## Summary
Row Labels | Distinct Count of Symbol Number
29200000TL | 17523
2920000TLB | 13
29300000TL | 21570
Grand Total | 23032

## Data
Whs | Location | Symbol Number | Desc1 | Desc2 | Long Text Desc | 12 Month Transaction Count | 24 Months Usage | 24 Month Transaction Count | 36 Months Usage | 36 Transaction Count
29200000TL | CATU60SLAB | 58018612 | BALL:INERT,3/4 IN DIA, SIZE F | HIGH PURITY ALUMINA | Catalyst - Other Custom : CONTAINING SILICA & ALUMINA JOHNSON MATTHEY KATALCO 92-1, SIZE F OR EQUIVALENT SUPPORT MATERIAL FOR SHIFT CONVERTER, CONTAINING SILICA & ALUMINA JOHNSON MATTHEY KATALCO 92-1, SIZE F OR EQUI Note 1 cubic meter =1000 litres
29200000TL | E1 001028 | 58023823 | MOTOR:ELECTRIC AC 60 HP | 364TS FRAME 3524 RPM | 460V 60HZ 3PH, RAW WATER PUMP MOTOR
29200000TL | E1 001034 | 58023820 | MOTOR:ELECTRIC AC 100 HP | 444TS FRAME 3600 RPM | 460V 60HZ 3PH, FRACTIONATOR BOTTOM PUMPS MOTOR
29200000TL | E1 001040 | 58023821 | MOTOR: ELECTRIC AC 75 HP | 365TS FRAME 3600 RPM | 460V 60HZ 3PH STABILIZER. OVERHEAD PUMPS MOTOR
29200000TL | E1 001040 | 58015260 | MOTOR: ELECTRIC AC,50 HP | 1785 RPM,460VAC,3PH,60HZ,61.2A | Electric Components - Motor / Generator :37500W,326T FRAME,TEFC ENCLOSURE,1.15 SERVICE FACTOR,2-1/8 IN DIA X 5-1/4 IN LG SHAFT,342.1 FT LB TORQUE BRAKE,FOOT MOUNT,32.04 IN LG, AGITATOR, GE JOB 060609592, DWG 239C6000DT, FOR SLURRY MELTING DRUM AGITATOR
29200000TL | E1 001047 | 58007492 | MOTOR: ELECTRIC AC 150 HP,3600 | SYNC RPM RPM,460VAC,3PH,60HZ | Electric Components - Motor / Generator :170A,112KWW,445T FRAME,TEFC ENCLOSURE,1.15 SERVICE FACTOR,85.7 MM SHAFT,NO BRAKE,HORIZONTAL,FOOT MOUNT,1158.9 MM LG, SPARE, GE, HORIZONTAL MOUNT, ROTATION TO MATCH ORIGINAL (STEAM TURBINE COND. PUMP)
29200000TL | E1 001060 | 58009326 | MOTOR: ELECTRIC AC, 1790 RPM | 75 HP, 460VAC, 3PH, 60HZ | Electric Components - Motor / Generator :84.3, 56 KWW, L405LP16 FRAME,TEFC ENCLOSURE, 1.15 SERVICE FACTOR,2 1/8 IN (53.8 MM) SHAFT, NO BRAKE, VERTICAL MOUNT, 51.06 IN (1292 MM) LG
29200000TL | E1 001061 | 58016053 | MOTOR: MAIN LUBE OIL PUMP | API CENTRIFUGAL PUMPS | Electric Components - Motor / Generator :3 HP, 1765 RPM, 460VAC, 3PH, 60HZ, 182TD, EGTL1-SLZ-MEC-DS-720039, SPARE; 172-PX-015B-M; 172-PX-016B-M; 172-PX-017B-M
29200000TL | E1 001061 | 58012661 | MOTOR:ELECTRIC AC 30HP, 3600 | RPM,460VAC, 3PH,60HZ,34A, 22KW
29200000TL | E1 002016 | 58012501 | MOTOR: ELECTRIC AC | 3 HP -,1175 RPM RPM,460VAC,3PH
29200000TL | E1 002016 | 58020301 | MOTOR:BLOWER,5 HP,1200 RPM | 460 V, RECYCLE COMPRESSOR | Electric Components - Motor / Generator :SPARE, EGTL1-DRC-MEC-GA-500005
29200000TL | E1 002016 | 58020316 | MOTOR: ELECTRICAL, EBQ116734 | 15 HP,1800 RPM,3 X 460VAC 60HZ | Electric Components - Motor / Generator :240T CAST IRON, SPARE, (RECYCLE COMPRESSOR)
29200000TL | E1 002016 | 58024241 | MOTOR: ELECTRIC AC, 3HP | 3516 RPM,480/460 +/-10%VAC | Electric Components - Motor / Generator :3PH,60HZ,FULL LOAD/SPEED 3.7A,TEFC ENCLOSURE,1.15 SERVICE FACTOR,FLG MOUNT, 2 POLE, CW ROTATION, CLASS F INSULATION, CLASS B RISE, 110-CB-103/203-M, 2 POLE, CW ROTATION, CLASS F INSU
29200000TL | E1 002022 | 58009327 | MOTOR: ELECTRIC AC, 1770 RPM | 15HP 460VAC, 3PH, 60HZ | Pumps-Other : 17.7,11.2 KWW,L254LP10 FRAME,TEFC ENCLOSURE,1.15 SERVICE FACTOR,1.63 IN (41.2 MM) SHAFT,NO BRAKE,VERTICAL MOUNT,27.33 IN (691.4 MM) LG, LV
29200000TL | E1 002028 | 58023832 | MOTOR:ELECTRIC AC 30 HP | 324TS FRAME 3570 RPM | 460V 60HZ 3PH, DIESEL PUMPS MOTOR
29200000TL | E1 002029 | 58007497 | MOTOR: ELECTRIC AC 5 HP,3600 | SYNC RPM RPM,460VAC,3PH,60HZ | Electric Components - Motor / Generator :3.7 KWW,184TC FRAME,TEFC ENCLOSURE,1.15 SERVICE FACTOR,28.6 MM SHAFT,NO BRAKE,VERTICAL MOUNT,455.4 MM LG, SPARE, GE, VERTICAL MOUNT, C-FACE DIA 8.5 IN, SERIAL 442093 3171 ST 1 (STEAM TURBINE COND. PUMP)
29200000TL | E1 002029 | 58007498 | MOTOR: ELECTRIC AC 5 HP,3600 | SYNC RPM RPM,460VAC,3PH,60HZ | Electric Components - Motor / Generator :3.7 KWW,184TC FRAME,TEFC ENCLOSURE,1.15 SERVICE FACTOR,28.6 MM SHAFT,NO BRAKE,VERTICAL MOUNT,455.4 MM LG, SPARE, GE, VERTICAL MOUNT, C-FACE DIA 8.5 IN, SERIAL 442A094 3171 ST (STEAM TURBINE COND. PUMP).
29200000TL | E1 002029 | 58015671 | MOTOR:INJECTION PUMP,5HP | 1750RPM,460,184TC, SPARE | Electric Components - Motor / Generator :INJECTION PUMPS
29200000TL | E1 002034 | 58023830 | MOTOR:ELECTRIC AC 25 HP | 324T FRAME 1200 RPM | 460V 60HZ 3PH GTL FUEL TANK, HEEL PUMP MOTOR
29200000TL | E1 002035 | 58010772 | MOTOR:ELECTRIC AC,1.4AMPS,750W | 5 HP,1750 RPM,460VAC,3PH,60HZ | Electric Components - Motor / Generator :143TC FRAME, 841 NEMA PREMIUM EFFICIENCY ENCLOSURE, 1.15 SERVICE FACTOR, 7/8IN SHAFT, NO BRAKE, VERTICAL MOUNT, 13.92IN LG, M/N 5KS184XAA138 GE MOTOR ULTRA XSD, DESIGN B
29200000TL | E1 002035 | 58014746 | MOTOR: ELECTRIC 10 HP 1760 RPM | 460VAC, 3PH, 60HZ, 0.8A | Electric Components - Motor / Generator :4.8KW, 215T FRAME, TEFC SEVERE DUTY ENCLOSURE, 1.1 SERVICE FACTOR, 1-1/4 IN DIA X 3-1/4 IN LG SHAFT, SOLENOID BRAKE,FACE MOUNT, 19 IN LG | 1
29200000TL | E1 002035 | 58018201 | MOTOR:ELECTRIC AC,1 HP,900 RPM | 460VAC,3PH,60HZ,1.7 AMPS,750 | Electric Components - Motor / Generator :&quot;WATTSW, 182TD FRAME, TEFC ENCLOSURE, 1.15 SERVICE FACTOR, 1.125 IN SHAFT, NO BRAKE, VERTICAL FLANGE MOUNT, CL1 ZONE 2 GR IIA T3, 172-XA-001-M/002-M (CONDENSATE POLISHING PACKAGE)&quot;
29200000TL | E1 002039 | 58020250 | MOTOR:WAX FILTRATION PACKAGE | 1 HP,1800 RPM,460V/3PH/60 HZ | Electric Components - Motor / Generator :182TC, SPARE, 145-XX-008-M, 145-XX-007-M, 145 -TK - 007-M, DB-450434. |  | -1 | 1
29200000TL | E1 002039 | 58020238 | MOTOR:BODY FEED & PRECOAT | TANK AGITATOR,1.5 HP,1800 RPM | Electric Components - Motor / Generator :460VAC 3PH 60HZ, 182TC, SPARE, 145-XA-005-M, 145-XA-006-M, (WAX FILTRATION PACKAGE) OLD APRT #: 5KS182CAA230
29200000TL | E1 002040 | 58012661 | MOTOR:ELECTRIC AC 30HP, 3600 | RPM,460VAC, 3PH,60HZ,34A, 22KW
29200000TL | E1 002040 | 58015259 | MOTOR: ELECTRIC AC,3 HP | 1800 RPM,460VAC,3PH,60HZ,4.2A | Electric Motors - Complete Units Only : 2250W,182TC FRAME,TENV ENCLOSURE,1.15 SERVICE FACTOR,1-1/8 IN DIA X 2-1/2 IN SHAFT,NO BRAKE,C-FACE FOOTLESS MOUNT,19-3/8 IN LG, LUBRICATOR, CAT NO M8909, DESIGN 18PD1790A, DWG 400, FOR CATALYST SLURRY MLTNG DRM AGIT
29200000TL | E1 002040 | 58018657 | MOTOR: ELECTRIC AC,2 HP, 3600 | RPM, 460VAC, 3PH, 60HZ, 2.9 | Electric Components - Motor / Generator :1.5KWW, 182TC FRAME, TEFC ENCLOSURE, 1.15 SERVICE FACTOR, 28.4 MM (1.125 IN) SHAFT, NO BRAKE, VERTICAL SHAFT UP MOUNT, 421.75 MM LG (WAX FILTRATION PACKAGE)
29200000TL | E1 002040 | 58020238 | MOTOR:BODY FEED & PRECOAT | TANK AGITATOR,1.5 HP,1800 RPM | Electric Components - Motor / Generator :460VAC 3PH 60HZ, 182TC, SPARE, 145-XA-005-M, 145-XA-006-M, (WAX FILTRATION PACKAGE) OLD APRT #: 5KS182CAA230
29200000TL | E1 002040 | 58020266 | MOTOR: 2 HP, 3600 RPM | 460V / 3PH / 60 HZ | Electric Components - Motor / Generator :FRAME 182TC,
29200000TL | E1 002040 | 58802344 | MOTOR:ELECTRIC AC 10HP | 3450RPM :460V
29200000TL | E1 002040 | 58020250 | MOTOR:WAX FILTRATION PACKAGE | 1 HP,1800 RPM,460V/3PH/60 HZ | Electric Components - Motor / Generator :182TC, SPARE, 145-XX-008-M, 145-XX-007-M, 145 -TK - 007-M, DB-450434. |  | -1 | 1
29200000TL | E1 002042 | 58012986 | BRAKE: MOTOR | 6 FT LB TORQUE
29200000TL | E1 003002 | 58003813 | MOTOR: ELECTRIC AC | 10 HP,3600 RPM,460VAC,3PH,60HZ | Electric Components - Motor / Generator :&quot;10.7A,8090W,215TC FRAME,TEFC ENCLOSURE,1.15 SERVICE FACTOR,1 3/8 IN SHAFT,NONE BRAKE,VERTICAL MOUNT,OAL LENGTH INC SHAFT 20.06 INCHES LG, RELIANCE, COMPOSITE ,TEFC-XEX-841XL &quot;
29200000TL | E1 003002 | 58016559 | MOTOR: ELECTRIC 3PH, 60HZ | 5 HP, 3600 RPM, 460VAC | Electric Components - Motor / Generator :&quot;184L FRAME, 6.2 (ESTIMATE), EXPLOSION PROOF ENCLOSURE, 1.15 SERVICE FACTOR, NO BRAKE, FLANGE MOUNT, :TYPE: ELECTRIC ELECTRICAL RATING: 460V / 3PH / 60 HZ UNABLE TO OBTAIN FURTHER INFORMATI&quot;
29200000TL | E1 003002 | 58023827 | MOTOR:ELECTRIC AC 5 HP | 184TD FRAME 1755 RPM | Electric Motors - Complete Units Only : 460V 60HZ 3PH. CONDENSATE SLOPS PUMPS MOTOR
29200000TL | E1 003003 | 58016744 | MOTOR: ELECTRIC AC | 2 HP,3450 RPM,460VAC,3PH | Electric Motors - Complete Units Only : 60HZ,2.9A,56C FRAME,TEFC ENCLOSURE,1.15 SERVICE FACTOR,1 IN SHAFT, MX 1638, EMOB6 235 2.0 T
29200000TL | E1 003003 | 58017632 | MOTOR:HVAC SYS VENT FAN,4.6KW | 1750 RPM,FC-CONTROLLED,460VAC | Electric Components - Motor / Generator :9A 3PH 60HZ,IM B3, EXNA, 4P, SUPPLIER PART NO 09-104-EGTL-ADMIN-EFC-3.1-3.3
29200000TL | E1 003003 | 58018175 | MOTOR: ELECTRIC AC,2 HP,1150 | RPM,460VAC,3PH,60HZ,3 A,1500W | Electric Components - Motor / Generator :&quot;184TD FRAME,TEFC ENCLOSURE,1.15 SERVICE FACTOR,1.125 IN SHAFT,NO BRAKE,VERTICAL FLANGE MOUNT, CL1 ZONE 2 GR IIA R3 172-PX-030A-M/B-M, CL1 ZONE 2 GR IIA R3 (CRITICAL POWER GENERATOR) &quot;
29200000TL | E1 003003 | 58018647 | MOTOR: ELECTRIC AC, 7-1/2 HP | 1800 RPM,460VAC,3PH,60HZ,9.2 | Electric Components - Motor / Generator :5.6 KWW, 213TC FRAME, TEFC ENCLOSURE, 1.15 SERVICE FACTOR, 1.375 IN SHAFT, NONE BRAKE, VERTICAL SHAFT DOWN MOUNT, 22.13 IN (560 MM) LG, 130-PD-001A/B/C/D-M, (WAX FILTRATION PACKAGE) |  | 0 | 2
29200000TL | E1 003003 | 58018652 | MOTOR:ELECTRIC AC,5 HP,1800RPM | 460VAC,3PH,60HZ,6.6,3.7 KWW | Electric Components - Motor / Generator :184TC FRAME,TEFC ENCLOSURE,1.15 SERVICE FACTOR,1.125 IN (28.46 MM) SHAFT,NO BRAKE,HORIZONTAL FOOT MOUNT,16.67 IN (421.75 MM) LG, 130-XX-042A/B-M, WAX FILTRATION PACKAGE
29200000TL | E1 003003 | 58023829 | MOTOR:ELECTRIC AC 10 HP | 215T FRAME 3600 RPM | Electric Components - Motor / Generator :460V 60HZ 3PH, AQUEOUS SLOPS PUMP MOTOR | 1
29200000TL | E1 003003 | 58024233 | MOTOR: ELECTRIC AC,8.45 HP | 1734 RPM,480/460 +/- 10%VAC | Electric Components - Motor / Generator :3PH,60HZ,FULL LOAD/SPEED 11.1A,TEFC ENCLOSURE,1.15 SERVICE FACTOR,FLG MOUNT, 4 POLE, CLASS F INSULATION, CLASS B RISE, 110-XP-100/200-M, 4 POLE, CLASS F INSULATION, CLASS B RISE,
29200000TL | E1 003004 | 58016643 | MOTOR: ELECTRIC AC, FRAME 234T | 15 HP,1770RPM,460VAC,3PH,60HZ | Electric Components - Motor / Generator :GE MORTOR, MODEL /PART NUMBER 5KS254XAB279, TYPE KS, SERIAL NUMBER BAP-7055MLTIA, "9.3A,5.5KW,TEFC ENCLOSURE,1.25 SERVICE FACTOR,34.5MM SHAFT,NONE BRAKE, FOOT MOUNT, 512.8MM LG, WEIGHT 315 LB
29200000TL | E1 003004 | 58020230 | MOTOR:BODY FEED PUMP,2 HP,1800 | RPM,460V / 3PH / 60 HZ,182TCHZ | Electric Components - Motor / Generator :SPARE, 145-PR-004 A/B/C/D-M, (WAX FILTRATION PACKAGE)
29200000TL | E1 003004 | 58020256 | MOTOR:WAX FILTRATION PACKAGE | 3 HP,1800 RPM,460V/3PH/60 HZ | Electric Components - Motor / Generator :182TC, SPARE, 145-XX-006M
29200000TL | E1 003009 | 58007494 | MOTOR: ELECTRIC AC 60 HP,3600 | SYNC RPM RPM,460VAC,3PH,60HZ | Electric Components - Motor / Generator :70.4A,33 KWW,364TS FRAME,TEFC ENCLOSURE,1.15 SERVICE FACTOR,47.6 MM SHAFT,NO BRAKE,HORIZONTAL,FOOT MOUNT,832 MM LG, SPARE, GE, HORIZONTAL MOUNT, SERIAL E725F892 3196 MTX 1.5 2 (STEAM TURBINE COND. PUMP)
29200000TL | E1 003010 | 58000863 | MOTOR: ELECTRIC 30HP,460VAC, | 60HZ 3600 RPM 286TSC FRAME | Power Transmission Equipment & Replacement Parts : 3PHASE, 33.9,10 KWW, FCXE ENCLOSURE,1.15 SERVICE FACTOR, 1-5/8 IN DIA SHAFT, NO BRAKE, 26.2 IN LG, 2P, CL1, ZONE2, GR.IIA/B-T3, 135-PX-001A/B
29200000TL | E1 003010 | 58016672 | MOTOR: ELECTRIC AC | 15HP,3500 RPM RPM,460VAC,3PH | Electric Components - Motor / Generator :&quot;60HZ, 23AMP,11KWW, 254T FRAME, TEFC ENCLOSURE,1.25 SERVICE FACTOR,41.22 MM SHAFT, NONE BRAKE,FOOT MOUNT,623.8 MM LG, 150-PX-005A-M/B-M, TYPE: COMPRESSOR, ELECTRICAL RATING: 11KW &quot;
29200000TL | E1 003010 | 58023819 | MOTOR:ELECTRIC AC 7.5 HP | 213T FRAME 3600 RPM | Electric Components - Motor / Generator :460V 60HZ 3PH FRACTIONATOR. WATER PUMPS MOTOR
29200000TL | E1 003016 | 58019743 | MOTOR:JAW CRUSHER,40 HP,1800 | RPM,230/460V/3PH/60 HZ,284T | Electric Components - Motor / Generator :EP, VBELT, CLASS II, ZONE 1, GROUP F&G, (FRESH CATALYST PACKAGE)
29200000TL | E1 003016 | 58023831 | MOTOR:ELECTRIC AC 30 HP | 324TSD FRAME 3600 RPM | 460V 60HZ 3PH TANK, DEWATERING SUMP PUMPS MOTOR.
29200000TL | E1 003022 | 58001817 | MOTOR:ELECTRIC AC,15HP,1800RPM | 460VAC,3PH,60HZ,17.7,8280W | Electric Components - Motor / Generator :240T CAST IRON FRAME,841 NEMA PREMIUM EFFICIENCY ENCLOSURE,0.92 SERVICE FACTOR,40MM SHAFT,NO BRAKE,HORIZONTAL MOUNT,20IN LG, 150-PX-002A/B-M DF5 089 A01, for RECYCLE COMPRESSOR
29200000TL | E1 003023 | 58004930 | MOTOR: ELECTRIC AC | 5 HP,1140 RPM,460VAC | Valve - Parts & Accessories :3PH,60HZ,6.8,3750W,215TC FRAME,TEFC ENCLOSURE,1.15 SERVICE FACTOR,1 3/8 IN SHAFT,NO BRAKE,HORIZONTAL MOUNT,20.94 IN LG, 181-PX-002A/B |  |  |  | 0 | 2
29200000TL | E1 003023 | 58007493 | MOTOR: ELECTRIC AC 40 HP,3600 | 460VAC,3PH,60HZ,46.8A,30 KWW | Electric Components - Motor / Generator :&quot;324TS FRAME,TEFC ENCLOSURE,1.15 SERVICE FACTOR,47.6 MM SHAFT,NO BRAKE,HORIZONTAL,FOOT MOUNT,775.8 MM LG, GE SPARE, SERIAL E721F364 3196 MTX 1 X 2 - 10 172-PC-003 17 2(STEAM TURBINE COND. PUMP)&quot;
29200000TL | E1 003023 | 58018195 | MOTOR:ELECTRIC AC,20 HP,3545 | RPM,460VAC,3PH,60HZ,5 AMP | Electric Components - Motor / Generator :2100W, 256T FRAME, TEFC ENCLOSURE, 1.15 SERVICE FACTOR, 1.625 IN SHAFT, NONE BRAKE, HORIZONTAL FOOT MOUNT, 172-CB-001 A-M/B-M, (CONDENSATE POLISHING PACKAGE)
29200000TL | E1 003029 | 58021493 | MOTOR:ELECTRIC AC,25 HP,2 POLE | 3525 RPM,460VAC,3 PH,60 HZ | Electric Motors - Complete Units Only : 28.1,18.5W, 284TS FRAME, TEFC ENCLOSURE, 1.15 SERVICE FACTOR, 1-5/8 IN DIA SHAFT, NO BRAKE, HORIZONTAL FOOT MOUNT,26.06 LG, 172-CB-004BM, 172-CM-004CM, (BOILER) ODE 6208 & DE 5311 OLD PN:7472004
29200000TL | E1 007001 | 58008855 | HOSE:STEAM,2 IN ID X 20 FT | CRIMPED 150 LB RF FLG | Hoses & Parts - Steam : BLACK PLICORD, 7263, 549-060-20 FT
29200000TL | E1 007001 | 58060812 | ARRESTORS | FLAME VERTICAL | EMERSON / ENARDO FLAME ARRESTOR 3" FLANGE #150 STEEL FRAME SERIAL S7F, MODEL NUMBER 70603/D4R, SERIAL/PART NUMBER 61699 FLAME (VERTICAL, IN-LINE, DETONATION) ENDURANCE BURNING TIME 30 MINS, PRESSURE 15.4 MAX, FLOW DIRECTION BI. UNIT COST 450 USD. | 1
29200000TL | E1 007001 | 58005542 | ELBOW: PIPE 6 IN | BEVELED END | Fittings - Pipe - Carbon Steel :90 DEG, LONG RADIUS, STD, CS, ASTM A234, UNS K03006, GR WPB, ASME B16.9, 277 | 1 | -3 | 2 | -14 | 3
29200000TL | E1 007005 | 58016175 | HOSE:NON COLLAPSIBLE WATER | 1.5 IN X 100 FT,BRASS FITTING | *OBS*Safety-Other : &quot;200 PSI MAX @ 82 DEG C,EPDM RBR, SP-82-HR DAYCO - 150200100&quot;
29200000TL | E1 007005 | 58005542 | ELBOW: PIPE 6 IN | BEVELED END | Fittings - Pipe - Carbon Steel :90 DEG, LONG RADIUS, STD, CS, ASTM A234, UNS K03006, GR WPB, ASME B16.9, 277 | 1 | -3 | 2 | -14 | 3
29200000TL | E1 007009 | 55505374 | HOSE:FIRE ID:1-1/2 IN LG:1-1/2 | IN X 100FT CONN:1-1/2 IN TEST | PRESS.:300 PSI MATL:EPDM & BRASS JGB FIREWATER PRESSURE HOSE WITH NOZZLE COMPLETE ASSEMBLY CONTAINS (HOSE PART NUMBER 001-0241-0202 EPDM 1-1/2 X 100 FT X 250 PSI SUPERFLEX, RED, 3 SETS OF FITTINGS, AND NOZZLE, PAERT NUMBER 007-SFL-GN-95, 1-1/2 IN FEMALE 9
29200000TL | E1 007009 | 58005542 | ELBOW: PIPE 6 IN | BEVELED END | Fittings - Pipe - Carbon Steel :90 DEG, LONG RADIUS, STD, CS, ASTM A234, UNS K03006, GR WPB, ASME B16.9, 277 | 1 | -3 | 2 | -14 | 3
29200000TL | E1 007013 | 58005542 | ELBOW: PIPE 6 IN | BEVELED END | Fittings - Pipe - Carbon Steel :90 DEG, LONG RADIUS, STD, CS, ASTM A234, UNS K03006, GR WPB, ASME B16.9, 277 | 1 | -3 | 2 | -14 | 3
29200000TL | E1 007017 | 58022231 | ROPE | HOIST, 22MM DIA, 290M LG | Material Handling - Lifting Equipment and Accessories : S=>5
29200000TL | E8 DRD001 | 58803471 | INHIBITOR TYPE:CORROSION | INHIBITOR CONT:GALLON BAKEE | HUGHES / GE CRW85304 CORROSION INHIBITOR All chemicals and other hazardous materials must be accompanied by the following; a) Safety data Sheet, SDS, (not more than 5 years old); b) Certificate of Analysis /Quality , COA/Q, c) All containers must be labe
29200000TL | EG1001001 | 58002697 | TRANSMITTER:TEMPERATURE 4-20MA | OUTPUT, 10-30V SUPPLY | Temperature and heat measuring instruments : Model number : 644HAI1 , Head mount transmitter, Hart Protocol Supply : 12-42.4 VDCOutput : 4-20 mA |  | -2 | 1
29200000TL | EG1001001 | 58016992 | LUBRICANT:SPRAY, ANTI-SEIZE | 16 OZ | Engines - Parts : ALSO AVAILABLE AS PASTE
29200000TL | EG1001001 | 58017155 | CONNECTOR: PLUG-IN PV | 3/4IN, STEEL | Instruments - Other & Parts : 8 Pin Plug connector complete with 10 meter cable | 1
29200000TL | EG1001001 | 58017163 | THERMOMETER:RESISTANCE,-60 TO | 600DEG C RANGE,1DEG C,6MM DIA | Flow Measuring Instruments : X 135 MM LG, 110-TE-1046, 110-TE-1929
29200000TL | EG1001002 | 26013341 | METER: FREQUENCY | 103-372-ANAN | Flow Measuring Instruments : METER: FREQUENCY PN 103-372-ANAN FOR SWGR
29200000TL | EG1001002 | 26022057 | VOLTMETER: AC 150V 50/60HZ | SCALE 0-5250 VOLTS | Flow Measuring Instruments : SELF CONTAINED WEATHER TIGHT FOR SWITCHGEAR USE
29200000TL | EG1001002 | 26024458 | HEATER:SPACE TYPE:ANALYZER | SIZE:4 IN X 6 IN | RATING:500WATT 120VAC ASSEMBLY CABLE HEATER OVEN SAMPLER 11 041-AE-0123C
29200000TL | EG1001002 | 26024460 | HEATER TYPE:ELBOW HEATED | SIZE:SET RATING:24V 40 WATT | HOT POCKET 1/4 INCH ELBOW FOR SAMPLER 041-AE-0123C
29200000TL | EG1001002 | 58002248 | MODULE:BUS INTERFACE MASTER | BUS INPUT,BUS OUTPUT | 24VDC POWER,FOR CENTUM CS3000
29200000TL | EG1001002 | 58006261 | LIGHT: FLUORESCENT, | 230VAC 50HZ,14WW | Electric Components - Lighting : COURTESY LIGHT, 1 LAMP(S),WALL MOUNT, WITH FLUORESCENT LAMP, BASE G13
29200000TL | EG1001002 | 58803056 | REPAIR KIT:PUMPING TYPE:PUMP | REPAIR KIT RATING:0-150 PSI | RATING:0-150 PSI MATL:TEFLON CEMS, KIT REBUILD PUMP N012 FOR HFIDAND FTIR .
29200000TL | EG1001003 | 26024415 | FUSE:ELECTRICAL TYPE:FAST | ACTING AMP:32A VOL:600VAC | CONN:PIN CARTRIDGE:CERAMIC BUSSMANN FUSE 32A,170M7350
29200000TL | EG1001003 | 30036269 | KEYBOARD TYPE:KEYPAD & DISPLAY | KEYS:STD CONN:STD KEYPAD & | DISPLAY PART NUMBER S2710354 FOR SERVOMEX 2700 ANALYSER
29200000TL | EG1001003 | 58002940 | KIT:PACKING AND GASKET | FOR 200 GATE VALVE | Gaskets : CONTAINS 316 SS PTFE GASKET PACKING, WASCGA030B4CA01, (MANUAL VALVES)
29200000TL | EG1001003 | 58003020 | KIT:PACKING AND GASKET | FOR 200 GATE VALVE | Gaskets : CONTAINS 316 SS PTFE GASKET PACKING, ZSSNGA030B4ZZ01, (MANUAL VALVES)
29200000TL | EG1001003 | 58801181 | RELAY: OVERLOAD | MOTOR SAVER | Electric-Other : 200-480 VAC 3 PHASE, OVERLOAD RELAY MODEL NUMBER 777-LR-P2. | 1
29200000TL | EG1001003 | 58802009 | REGULATOR:PRESSURE | TYPE:HYDROCARBON INLET | Valve-Regulators : PRESS.:6000 PSI OUTLET PRESS.:0 - 500 PSI SIZE/CONN:1/4 IN BODY MATL:316L SS REGULATOR, 150-AT-0005 | 1 |  |  | -1 | 1
29200000TL | EG1001003 | 58802013 | REGULATOR:PRESSURE | TYPE:AIR-FILTER INLET | Valve-Regulators : PRESS.:0.85MPA OUTLET PRESS.:0.05MPA TO 0.85MPA SIZE/CONN:1/4 INCH BODY MATL:DIE CAST ALUMINIUM AIR FILTER REGULATOR AS USED FOR UNIT 50 DAMPER VALVE-ACTUATOR ON 150-HV-0020 AND 150-HV-0021 | 1
29200000TL | EG1001004 | 58010853 | CONTROLLER: PROGRAMMABLE LOGIC | 128,000 MAX I/O CAPACITY | Programmable Logic Controllers : "128,000 DIGITAL,4000 ANALOG,LOGIC 5561 PROCESSOR, WITH 2 MEGABYTE MEMORY COMPUTER"
29200000TL | EG1001004 | 58016771 | PACKING:GLAND,GRAPHITE - PTFE | FIRE WATER PUMP | Pumps-Other : 182-PC-0002A/B |  | -1 | 1
29200000TL | EG1001004 | 58030054 | BUSHING: VALVE,BEARING | 6 IN (SIZE 40 ACTUATOR) VALVE | Valve - Parts & Accessories :25.4MM,DU LINED
29200000TL | EG1001004 | 58800659 | TRANSDUCER | SHOCK PULSE | Heavy Equipment-All : with TMU (TMU = TransducerMatching Unit); FOR ATLAS COPCO ZT275-10-60/E COMPRESSOR. SERIAL NUMBER: S99185901; Model number: 42000-TMU-M8
29200000TL | EG1001005 | 58002931 | KIT:PACKING AND GASKET | FOR 20 GATE VALVE | Gaskets : CONTAINS 316 SS PTFE GASKET PACKING, WSCNGA080SFCA01, VX04109 V11335 VX11316 VX14086 VX14108 VX14109 VX21316 VX24086 VX24108 VX24109 V21335 VX04086, (MANUAL VALVES)
29200000TL | EG1001005 | 58002955 | KIT:PACKING AND GASKET | FOR 15 GLOBE VALVE | Gaskets : CONTAINS 316 SS GRAPHITE GASKET PACKING, WHCNGL080SFCA01, V11122B V21122A V21122B V21132A V21132B V21133A V21133B V21136A V21136B, (MANUAL VALVES)
29200000TL | EG1001005 | 58002956 | KIT:PACKING AND GASKET | FOR 15 GLOBE VALVE | Gaskets : CONTAINS 316 SS GRAPHITE GASKET PACKING, WHCNGL080SFCA01, V11132B V11133A V11133B V11136A V11136B, (MANUAL VALVES)
29200000TL | EG1001005 | 58002970 | KIT:PACKING AND GASKET | FOR 20 GLOBE VALVE | Gaskets : CONTAINS 316 SS GRAPHITE GASKET PACKING, WSCNGL080SWCA01, (MANUAL VALVES)
29200000TL | EG1001006 | 58002920 | KIT:PACKING AND GASKET | FOR 15 GATE VALVE | Gaskets : CONTAINS 316 SS PTFE GASKET PACKING, WACNGA080SWCA01, V07476A V07476B VX10365X VX12707 VX12708 VX20365 VX22707 VX22708 V10285 V10286 V10289 V10290 V10293 V10294 V20285 V20286 V20289 V20290 V2 (MANUAL VALVES)
29200000TL | EG1001006 | 58002934 | KIT:PACKING AND GASKET | FOR 20 GLOBE VALVE | Gaskets : CONTAINS 316 SS GRAPHITE GASKET PACKING, WSCNGL080SFCA01, V06441B V06442A V06442B V06446A V06446B V06447A V06447B V07441 V07442 V07446 V07447 V14009 V14073 V14079 V14105 V14107 V24009 V24073, (MANUAL VALVES)
29200000TL | EG1001006 | 58002954 | KIT:PACKING AND GASKET | FOR 15 GATE VALVE | Gaskets : CONTAINS 316 SS GRAPHITE GASKET PACKING, WHCNGA080SFCA01, VX11124B VX11125A VX11125B VX11126A VX11126B VX11161 VX21124A VX21124B VX21125A VX21125B VX21126A VX21126B VX21161, (MANUAL VALVES)
29200000TL | EG1001006 | 58002964 | KIT:PACKING AND GASKET | FOR 20 GATE VALVE | Gaskets : CONTAINS 316 SS GRAPHITE GASKET PACKING, WSCNGA080SWCA01, V11328 V21328 V21322 VX13561 VX23561, (MANUAL VALVES)
29200000TL | EG1001006 | 58002968 | KIT:PACKING AND GASKET | FOR 20 GLOBE VALVE | Gaskets : CONTAINS 316 SS GRAPHITE GASKET PACKING, WSCNGL080SFCA01, V11315 V11318 V14162 V14165 V21307 V21315 V21318 V24162 V24165, (MANUAL VALVES)
29200000TL | EG1001006 | 58002969 | KIT:PACKING AND GASKET | FOR 20 GLOBE VALVE | Gaskets : CONTAINS 316 SS GRAPHITE GASKET PACKING, WSCNGL080SWCA01, V11310 V21303, (MANUAL VALVES)
29200000TL | EG1001006 | 58002996 | KIT:PACKING AND GASKET | FOR 20 GLOBE VALVE | Gaskets : CONTAINS 316 SS GRAPHITE GASKET PACKING, WHCNGL080SFCA01, V20812, (MANUAL VALVES)
29200000TL | EG1001006 | 58002997 | KIT:PACKING AND GASKET | FOR 15 GATE VALVE | Gaskets : CONTAINS 316 SS GRAPHITE GASKET PACKING, WSCNGA080SFCA01, VX13513 VX23512 VX23513, (MANUAL VALVES)
29200000TL | EG1001006 | 58014217 | SCREW: CAP 12 MM LG | 6 MM X 1 MM DIA | *OBS*Fastener-BottWa : HEX SOCKET HEAD,SS
29200000TL | EG1001007 | 58022024 | BEARING:ASSEMBLY | FOR MOBILE CRANES | Bearings & Accessories - All :
29200000TL | EG1001007 | 58022104 | BEARING:NYLTRON | S229807 | Bearings & Accessories - All :
29200000TL | EG1001007 | 84023034 | WRENCH:PIPE,STRAIGHT,1-1/2 IN | CAPACITY,10 IN LG,CI HOUSING, | Tools - Hand / Power :I-BEAM HANDLE
29200000TL | EG1001008 | 58006302 | KIT:COMP MAINT,ACTUATOR | WORMSHAFT/WORMWHEEL KIT | *OBS*GS&P-O-Rings : &quot;GEAR CASE MAIN KIT,BASE MAINT KIT,HANDWHEEL,ROTORK MAINT KIT,TOOK KIT & COVER MAIN KITMN IQ25FA14B4, 120-HV-2052 BARO# ROTWIQ81133 MOD 11A IQ2 COMP MAINT KIT MK2&quot;
29200000TL | EG1001008 | 58015680 | SWITCH: PRESSURE,120 VAC | PHOTOHELIC,50/60 HZ,1/8 IN NPT | Instruments - Other & Parts : &quot;FEMALE,20 - 120 °F RANGE, ELECTRIC COMPONENT, 110-XF-201 MAN PART NO: 8PP-47835-01 (OR 4783501) FOR INLET AIR FILTERS&quot;
29200000TL | EG1001008 | 58016991 | LUBRICANT:MICRO REFINED MOS2 | POWDER,5 GAL PAIL | Engines - Parts :
29200000TL | EG1001008 | 58018981 | BOARD: PRINTED CIRCUIT | DISPLAY | Heating Ventilation and Air Conditioning Equipnment & Parts : SPLIT UNIT, ASSY, 33
29200000TL | EG1001009 | 58009149 | VALVE: SOLENOID, 3/4 IN PIPE | 2 MM ORIFICE,24VDC,BRASS BODY | Process Control System :2-WAY, 150 BAR, NPT, NC, 24 VDC, EP/WATERTIGHT ENCLOSURE
29200000TL | EG1001009 | 58010896 | MODULE:FLASHSCAN 6-RELAY | (FORM-C) CONTROL MODULE OUTPUT | Computer Hardware - Peripherals : 24VDC INPUT,RELAY CONTACTS 30VDC,125VAC OUTPUT,3A @30VDC POWER, XP6-R, METAL, (FOR CRITICAL POWER GENERATOR)
29200000TL | EG1001009 | 58015681 | BOARD: PRINTED CIRCUIT | PROGRAM CARD,INLET AIR FILTERS | Computer Hardware - EPOS : &quot;ELECTRIC COMPONENT, 110-XF-201 MAN PART NO: P15-6458 (OR P156458)&quot;
29200000TL | EG1001009 | 58801072 | BOARD: INTERFACE ASSY CUSTOMER | CIB FOR VSD 150-CC-001 | Programmable Logic Controllers : 150-CC-001 CUSTOMER INTERFACE BOARD
29200000TL | EG1001009 | 58803335 | PROBE:CORROSOMETER TYPE:STEEL | PROBE TIP DIA:1/8 IN LG:1/2 IN | RATING:0-200 DEGF CABLE LG:1 MTR MATL:STEEL NCM 100 1018 STEEL PROBE WITH FERRULES
29200000TL | EG1001009 | 58803337 | PROBE:SENSOR TYPE:PH TIP DIA:1 | CM LG:6 IN RATING:0-200 DEG F | CABLE LG:1 MTR MATL:EPOXY TR 5000 PH PROBE |  | -1 | 1 | -1 | 1
29200000TL | EG1001009 | 58803340 | PROBE:SENSOR TYPE:CONDUCTIVITY | TIP DIA:1 IN DIA LG:6 IN | RATING:0-200 DEG F CABLE LG:1 MTR MATL:EPOXY TR 5000 TORRODIAL CONDUCTIVITY PROBE WITH 2 INCH TEE
29200000TL | EG1001010 | 58006231 | TRANSMITTER:TEMPERATURE,24V DC | 0-100 C INPUT,4-20MA OUTPUT | *OBS*Gage&Parts-Pres : &quot;VARIOUS, 150-CR-002A/B EGTL1-PBL-PRO-PI-500010 PART NOT SHOWN ON DRAWING&quot; |  | -2 | 1
29200000TL | EG1001010 | 58006233 | INDICATOR: PRESSURE,5IN | 0-10 BARG RANGE,0.25BARG SCALE | Pressure measuring and control Instruments : &quot;STAINLESS STEEL, VARIOUS 150-CR-002A/B EGTL1-PBL-PRO-PI-500010 PART NO NOT SHOWN ON DRAWING&quot; |  |  |  | -1 | 1
29200000TL | EG1001010 | 58012696 | GAUGE:PRESSURE PHENOLIC | RANGE -1/0/3 BAR
29200000TL | EG1001010 | 58016674 | SIGHT: GLASSES WITH KITS | SIZE: 250X30X17,1.0 IN ANSI | Level Measuring Instruments : HIGH REFLEX AND TRANSPARENT SIGHT GLASS TYPE "A; WITH INSTALLATION KITS CUSHION GASKET, SEAL AND MICA SHIELD, REFERENCE DRAWING NUMBER: EGTL1-PBL-MEC-GA-500007.
29200000TL | EG1001010 | 58017145 | INSULATION:FIBERGLASS,38MM THK | W/MINERAL WOOL,BLANKET | Insulation & Accessories - All :THERMAL,R-19 RATING
29200000TL | EG1001010 | 58017146 | INSULATION:FIBERGLASS,50 MM | W/MINERAL WOOL,BLANKET | Insulation & Accessories - All :THERMAL,R-19 RATING
29200000TL | EG1001010 | 58017323 | SWITCH: PUSHBUTTON EMERGENCY- | STOP,ILLUMINATED BUTTON | Electric-Other : STATION, 125VAC, DPST, MOMENTARY, 1NO-1NC, RED, MOLDED PLASTIC ENCLOSURE, SNAP-IN MOUNT (110-CC-101)
29200000TL | EG1001010 | 58017345 | POWER SUPPLY:TURBOLOG 320 VAC | INPUT, 208-253 VAC OUTPUT, 7A | Electric-Other : &quot;OUTPUT, UPS 420 VA INCL. POWER MANAGEMENT, 1HE EQUIPMENT: 110-CC-101 &quot;
29200000TL | EG1001010 | 58017346 | CONVERTER: SIGNAL ISOLATING | 20MA COMPONENTS/DEVICES INPUT | Electric-Other : &quot;0 TO 19200 BAUD OUTPUT, 230VAC, 50HZ - 5VDC, 250MA POWER, W<(>&<)>T RS232/RS485 TYPE W&T 03ADD2JG, (110-CC-101)&quot;
29200000TL | EG1001011 | 26030488 | CELL:CONDUCTIVITY TYPE:AR 703 | ZIRCONIA CELL CELL | CONSTANT:STD MATL:STD ELECTRODE:STD AR 703 ZIRCONIA CELL PART NUMBER S2720995 FOR SERVOMEX 2700 ANALYSER
29200000TL | EG1001011 | 26030489 | THERMOSTAT:THERMAL | TYPE:THERMOSTAT & THERMISTER | KIT RANGE:STD ELECT. RATING:STD THERMOSTAT & THERMISTER KIT PART NUMBER S2720994 FOR SERVOMEX 2700 ANALYSER
29200000TL | EG1001011 | 58002738 | HINGE:BOX TO COVER,STL | JUNCTION BOXES/ANALYSERS | Fasteners / Hardware : GE APO SET, TYPE A, GE APO SET, TYPE A
29200000TL | EG1001011 | 58002742 | PLATE:END,2.8 MM, GREY PLASTIC | JUNCTION BOXES/ANALYSERS | Electric Components - Wire / Cable : FOR TERMINAL
29200000TL | EG1001011 | 58002744 | MATERIAL:MARKER CARD,WHITE | POLYAMIDE 6, 6.5 MM X 10 MM, | Electric-Other : SHEET, FOR TERMINALS MARKED 1-10 X 10 HORIZONTAL PLASTIC, SHEET, - (JUNCTION BOXES/ANALYSERS)
29200000TL | EG1001011 | 58002745 | MATERIAL:MARKER CARD,WHITE | POLYAMIDE 6, 6.5 MM X 10 MM, | Electric-Other : &quot;SHEET FOR TERMINALS MARKED 11-20 X 10 HORIZONTAL PLASTIC, - (JUNCTION BOXES/ANALYSERS)&quot;
29200000TL | EG1001011 | 58002746 | MATERIAL:MARKER CARD,WHITE | POLYAMIDE 6, 6.5 MM X 10 MM, | Electric-Other : &quot;SHEET FOR TERMINALS MARKED 21-30 X 10 HORIZONTAL PLASTIC, - (JUNCTION BOXES/ANALYSERS)&quot;
29200000TL | EG1001011 | 58002748 | VALVE: SOLENOID G 1/8 IN PIPE | 3.2 MM ORIFICE, 24VDC/48VAC | Valve - On/Off, solenoid, actuated :ZINC ALLOY BODY, 3-WAY, 2-POSITION, 8 BAR, G1/8 IN, NC, 24VDC, IP65 ENCLOSURE, ASSY, 110-CAI-102/20 - (JUNCTION BOXES/ANALYSERS)
29200000TL | EG1001011 | 58002749 | VALVE: SOLENOID G 1/8 IN PIPE | 5/64 IN ORIFICE,24VDC,STL BODY | Process Control System :&quot;3-WAY, 800 PSI, NC,2 4VDC, 110-CAI-101/201 - (JUNCTION BOXES/ANALYSERS)&quot;
29200000TL | EG1001011 | 58002750 | FLOWMETER:ROTAMETER LIQUID | SERVICE,65MM SCALE/ 1/8 IN NPT | Flow Measuring Instruments : 0-0.5 LPM RANGE,GLASS, PO4/6 - 022 - 05C AALBORG, 110-CAI-101/102 , 110-CAI-201 , 110-CAI-202 -(JUNCTION BOXES/ANALYSERS)
29200000TL | EG1001011 | 58002752 | ISOLATOR:SIGNAL | JUNCTION BOXES/ANALYSERS | Electric-Other : ECT/4-20MA/4-20MA/24DC(DIN), PLASTIC, 110-CAI-102 , 110-CAI-101/201 , 110-CAI-202
29200000TL | EG1001011 | 58002753 | FUSE:TIME DELAY,2A,250VAC, 35A | IR,CLIP ON,GLASS,5 MM X 20 MM | Electric Components - Circuit Protection:&quot;110-CAI-101/201 S506-2A-(JUNCTION BOXES/ANALYSERS)&quot;
29200000TL | EG1001011 | 58002755 | GAUGE:PRESSURE 0-2.5 BAR RANGE | 63MM DIAL,1/4 IN,STL CASE | Pressure measuring and control Instruments : &quot;316L SS TUBE, SS, BOTTOM, STEM MOUNT, NON FILLED,110-CAI-101/102 , 110-CAI-201 , 110-CAI-202, MODEL 232.50, (JUNCTION BOXES/ANALYSERS)&quot;
29200000TL | EG1001011 | 58002757 | BREAKER:MOTOR CIRCUIT AC-250 V | DOUBLE POLE, 6A, 400AIC | Electric Components - Conduit / Fitting :KLIPPON, PLASTIC, 110-CAI-102/202 - (JUNCTION BOXES/ANALYSERS)
29200000TL | EG1001011 | 58009241 | FILTER: ELECTRONIC | POWER SUPPLY,DC-400,250 | Computer Hardware - Peripherals :
29200000TL | EG1001012 | 58005018 | LUBRICANT:ANTI-SEIZE,AEROSOL | 4 OZ CAN, NICKEL | Lubricants & Greases : LUBRICATION SUPPLIES BM-000008. All chemicals and other hazardous materials must be accompained by the following; a) Safety data Sheet, SDS, (not more than 5 years old); b) Certificate of Analysis /Quality , COA/Q, c) All containers | 2
29200000TL | EG1001012 | 58016741 | THYRISTOR:SEMIPACK MODULE,250A | THY-THY ITAV = 1200V | Electric-Other : 110-UPS-2/A
29200000TL | EG1001012 | 58017730 | MODULE:DVTR,160-690VAC INPUT | DIGITAL OUTPUT,24VAC POWER | Instruments - Other & Parts : CONTROL SYSTEM PANEL EQUIPMENT, 3
29200000TL | EG1001012 | 58802927 | FILTER:WATER TYPE:COOLANT | SIZE:5.41IN HT X 3.75IN OD | ELEMENT MATL:GRANULES FILTERING RETENTION:MICRON HOUSING MATL:METAL FILTERS TO BE USED FOR EGTL 1000KVA CUMMINS DIESEL GENERATOR ALT PART NO: BALDWIN B5176
29200000TL | EG1001013 | 58005989 | SET:REAR & FRONT BEARING | 28 MM/40 MM DIAMETER | Bearings & Accessories - All :
29200000TL | EG1001013 | 58005993 | SET:REAR & FRONT BEARING | 40 MM DIAMETER | Bearings & Accessories - All :
29200000TL | EG1001013 | 58017729 | CONTACTOR: MOTOR,HVAC FAN | NEMA SZ 1,460VAC LINE,120VAC | Instruments - Other & Parts : COIL,25A,3 POLE,GENERAL PURPOSE ENCLOSURE,CONTROL SYSTEM PANEL EQUIPMENT, 18.5KW, 50/60HZ
29200000TL | EG1001013 | 58017732 | FUSE:AUTOMATIC,4A,240VAC,14KA | IR,SCREW,PLASTIC,70MM X 70MM X | Electric Components - Circuit Protection:17.5MM, CONTROL SYSTEM PANEL EQUIPMENT, C, 1P
29200000TL | EG1001013 | 58017733 | BREAKER:CIRCUIT,AUTOMATIC 5SJ4 | MINIATURE,240VAC,1 POLE,6A | Electric Components - Circuit Protection:14KAIC,CONTROL SYSTEM PANEL EQUIPMENT, C, 1-POLE
29200000TL | EG1001013 | 58017734 | FUSE:AUTOMATIC,16A,240VAC,14KA | IR,SCREW,PLASTIC,70MM X 70MM X | Electric Components - Circuit Protection:17.5MM, CONTROL SYSTEM PANEL EQUIPMENT, C, 1P
29200000TL | EG1001014 | 57705591 | BEARING | ANTIFRICTION, | Bearings & Accessories - All :PUMP,GR STEEL (SYMBOL 57705591 REPLACES 57802354 AND 58015857) | 1 | -2 | 1
29200000TL | EG1001014 | 57705608 | BEARING | ANTIFRICTION, | *OBS* Pumps - Parts : PUMP,GR STEEL. Additional Cross Reference: EQ: 2-P-8739A/B,2-P-8697A/B DR: CS61600504,CS61600506 (SYMBOL 57705608 REPLACES 57802371) |  | -1 | 1
29200000TL | EG1001014 | 58002335 | SEAT: VALVE BALL,6 IN 150-600 | 6 IN 150-600 IN,17-4 SS, AISI | Valve - Parts & Accessories :XDAL02
29200000TL | EG1001015 | 58000872 | TRANSMITTER: PRESSURE | DIFFERENTIAL 300 TO 300 PSI | Instruments - Other & Parts : INPUT, 4-20MADC OUTPUT, 10.5 TO 55 V DC SUPPLY, 750 PSI, 1/4?18 NPT ON 2 1/8-IN. CENTERS, SS, 135-PDIT-0240, 0241; 135-CS-001; 135-CS-001 M; EGTL1-MUP-INS-DS-352106, SN: 2094846; MAX W.P: 3626PSI/250BAR; SUPPLY: 9-32VDC/17.
29200000TL | EG1001015 | 58803163 | SWITCH:TOGGLE OPERATION:SAFET | SHOWER POWER SWITCH ELECT. | RATING:120/227A 20A ACTION:HAZARDOUS LOCATION SWITCH CONTACT ARRANGEMENT:SINGLE POLE CONTACT CONFIG:ON/OFF TERMINAL:SCREW COLOR:GREY ENCLOSURE:CL 1 GR C,D/CL 2 GR E,F,G COOPER CROUSE-HINDS EDSC2129SA SNAP SWITCH, COMPLETE ASSEMBLY, FEED THROUGH, 3/4" HUB, |  |  |  | -1 | 1
29200000TL | EG1001015 | 58803219 | FILTER:FUEL TYPE:DIESEL | SIZE:100MM X 240MM ELEMENT | MATL:PAPER FILTERING RETENTION:MICRON HOUSING MATL:METAL
29200000TL | EG1001016 | 58005088 | SOLVENT:PERCHLORO ETHYLENE | PCE FOR OXYGEN SERVICE | Miscellaneous Gases:250 ML
29200000TL | EG1001016 | 58802555 | VIBRATION | PROBE AND ASSEMBLY | PART NUMBER: 21000-30-10-00-020-03-02, 11MM probe. Cable length : 1.0M
29200000TL | EG1001017 | 07991503 | O-RING:ASSORTMENT | TYPE:1250RREP G/C4392 SEAL
29200000TL | EG1001017 | 07991506 | O-RING:ASSORTMENT TYPE:RREP | MECH. SEAL O-RINGS ID:SEE
29200000TL | EG1001017 | 58000272 | PACKING: RING SET | Y-GLOBE ON.OFF MOV | Valve - Parts & Accessories :PACKING,RING SET:STOP VALVE SOCKET WELD END CLASS 1500,3 RINGS,FLEXIBLE GRAPHITE/GRAPHITE FIBER FILAMENT,RND,2 IN X 4 IN APPROX, 150-HV-0006, 1 EA TOP & BOTTOM, BRAIDED GRAPHITE & A CENTER GRAPHITE RING
29200000TL | EG1001017 | 58004753 | MODULE: POWER SUPPLY | Y-GLOBE ON.OFF MOV | Electric-Other : FOR ACTUATOR 150-HV-0005, 150-HV-0006
29200000TL | EG1001017 | 58009144 | CABLE:EXTENSION,8 METERS | 75 O TRIAXIAL | Electric Components - Wire / Cable : FLUOROETHYLENE PROPYLENE (FEP) INSULATED,ARMORED WITH END SEALS
29200000TL | EG1001017 | 58009145 | CABLE:EXTENSION,8.5 METERS | 75 O TRIAXIAL | Electric Components - Wire / Cable : FLUOROETHYLENE PROPYLENE (FEP) INSULATED,ARMORED WITH END SEALS, CROSS REF DWG: SOL06676, FOR VYE0141 VXE0141 VYE0142 VXE0142 VZE0140A/B
29200000TL | EG1001017 | 58019449 | TRANSFORMER:CONTROL,0.15KVA | 480 VAC,120 VAC,50/60HZ,1PH | CHEMICAL DOSING SKIDS |  | -1 | 1
29200000TL | EG1001017 | 58020304 | PROBE:PROXIMITY VIBRATION,8 MM | TIP DIA,420MM X 237MM X 201MM | Instruments - Other & Parts : CASE LG,5M CABLE LG, EGTL1-DRC-INS-WP-500002, EGTL1-DRC-INS-WS-500002, EGTL1-DRC-INS-WP-500002, (FOR RECYCLE COMPRESSOR)
29200000TL | EG1001017 | 58020312 | DISC: RUPTURE | RECYCLE COMPRESSOR | *OBS*PL Equip & Sup- : DRAWING IS SCANNED NOT CONVERTED HARD TO READ, ASSY,, EGTL1-DRC-MEC-GA-500008, NO ITEM NUMBER GIVEN
29200000TL | EG1001017 | 58801556 | NUT: STUD BOLT GLAND FLANGE5,5 | ISO 3506 A2 (AISI 304) | Fasteners / Hardware : MV SERIES VALVE. ASTM A217 WC6. FOR 120-XXV-1081 AND 2081. 24INCH BUTTERFLY VALVE
29200000TL | EG1001017 | 58801559 | SCREW: BRACKET 10,1 | ALLOY STEEL CL 8.8 ZINC COATED | Fasteners / Hardware : MV SERIES VALVE. ASTM A217 WC6. FOR 120-XXV-1081 AND 2081. 24 INCH BUTTERFLY VALVE
29200000TL | EG1001017 | 58801560 | KEY | ALLOY STEEL 9 | Fasteners / Hardware : MV SERIES VALVE. ASTM A217 WC6. FOR 120-XXV-1081 AND 2081. 24INCH BUTTERFLY VALVE
29200000TL | EG1001018 | 58008439 | BEARING: BALL,30MM ID | 62MM OD,16MM WD,6206 SERIES | Bearings & Accessories - All :&quot;ELECTRIC MOTOR DRIVE END DEEP GROOVE,SGL ROW 6 MICRON,STL CAGE SINGLE ROW , CONRAD OPEN , SERIES: 623-6224 , BOUNDARY DIMENSIONS IN ACCORDANCE WITH ISO 15-1998, VENT GAS KNOCKOUT DRUM PUMP&quot;
29200000TL | EG1001018 | 58015016 | VALVE: RELIEF LOW PRESSURE | PROPORTIONAL,10-225 LB | Valve-Safety Relief : (0.7-15.6 BARG) SET,1/4 IN,SWAGELOK TUBE FITTING INLET,1/4 IN,SWAGELOK TUBE FITTING OUTLET,275°F @ 225 PSIG /135°C @ 15.5 BAR,316 SS BODY,SPRING OPERATED,275°F,FLUOROCARBON FKM, 120-A (FOR ANALYZER.SYMBOL NUMBER 58100089 REPLACES 580 |  | -5 | 1
29200000TL | EG1001018 | 58015846 | BEARING: BALL ELECTRIC MOTOR | NDE,SINGLE ROW,35MM ID,72MM OD | Bearings & Accessories - All :"17MM WD,6207 SERIES,DEEP GROOVE,6MICROMETER,STEEL CAGE, SINGLE ROW CONRAD OPEN SERIES: 6207 BOUNDARY DIMENSIONS IN ACCORDANCE WITH ISO 15-1998 (VENT GAS KNOCKOUT DRUM PUMP)"
29200000TL | EG1001018 | 58016969 | PROXIMITOR:TRANSSONIC,25MM | SCALE, 10.2 MM PROBE DIA | Instruments - Other & Parts : &quot;2 M CABLE LG, 110-ZCV-1005 EQUIPMENT: 110-CC-101&quot;
29200000TL | EG1001018 | 58018908 | KIT:SOFT GOODS,CONTROL VALVE | SPCL WASHER PN 1F125036042 | Valve-Other : CONTAINS ,PACKING SPRING PN 1F125637012,UPPER WIPER PN 1J872806332,PACKING FEMALE ADAPTOR PN 1F124201012,PACKING BOX RING PN 1J873335072,PACKING MALE ADAPTOR PN 1F124601012,PACKING SET PN 1R290401, CONTROL VALVES | 1
29200000TL | EG1001018 | 58100016 | DISC:RUPTURE,110-PSE-0707 | 50MM,150LB FLANGE, RAISED FACE | FOR LIN STORAGE TANK; MODEL NUMBER-PLOY-SD BT CS QA Codes 02, 01A, 21
29200000TL | EG1001018 | 58800650 | CUP: ALUMINA 5/8 IN, EXTRA | LONG FOR GAS LENS TORCH | Heavy Equipment-All : Size 10, 26FV,
29200000TL | EG1001018 | 58800651 | CUP ALUMINA 3/4 IN, EXTRA | LONG FOR GAS LENS TORCH | Heavy Equipment-All : Size 12; 26FV
29200000TL | EG1001018 | 58800652 | CUP: ALUMINA 1/2 IN, EXTRA | LONG FOR GAS LENS TORCH | Heavy Equipment-All : Size 8, 26FV
29200000TL | EG1001019 | 58014999 | BLOCK: TERMINAL 600V,25AA, | NUMBER OR POSITIONS 1 | Electric Components - Conduit / Fitting :NUMBER OF ROWS 1 CIRCUIT,FEED THROUGH TERMINAL,#22 TO 12 WIRE,.2 IN X 2.36 IN /1.85 IN,PLASTIC NYLON BLOCK, W SERIES, WDU 2.5, MINIMUM PURCHASE 100, 120-AH-103, 120-AH-203, 130-AH-143, (FOR ANALYZER)
29200000TL | EG1001019 | 58015003 | END:BLOCK,1-1/2 IN PLASTIC | ANALYZER | Electric Components - Conduit / Fitting :WEW, MINIMUM PURCHASE 100, 120-AH-103, 120-AH-203, 130-AH-143, 130-AH-243 172-AH-015, 150-AH-001, 174-AH-001
29200000TL | EG1001019 | 58015004 | BLOCK: TERMINAL 250V,30A,SCREW | CLAMP TERMINAL,12-20 AWG WIRE | Electric Components - Conduit / Fitting :5MM,PLASTIC BLOCK, WDK 2.5V, MINIMUM PURCHASE 100, 120-AH-103, 120-AH-203, 130-AH-143, 130-AH-243 172-AH-015, 150-AH-001, 174-AH-001, (FOR ANALYZER)
29200000TL | EG1001019 | 58016098 | FUSE: 63A, 415V, 80 KA IR | 22.2 MM OD X 85.8 MM LENGTH | Electric Components - Motor / Generator :HRC FUSE LINK, CLIP,COMPOSITE, TYPE GG, N/A, XP145-CONTROL ROOM, XP245 CONTROL ROOM
29200000TL | EG1001019 | 58017400 | KITS: VALVE PACKING | STUFFING BOX CYLINDRICAL | Valve - Parts & Accessories :200 MM FOR VALVE 110-FV-1010 EQUIPMENT: 110-CC-101 CONTAINS: SPINDLE, STUFFING BOX SCREW, SLIDE BEARING, SLOTTED NUT, SLEEVE, PACKING SEAT, O-RING, BOTTOM RING, AND GASKET. (VALVE serial 1021891, Valve type - 6H7-L1-LK3, DN20
29200000TL | EG1001019 | 58017744 | FUSE:SLOW,50A,460V,50A IR | SCREW,CERAMIC,27MM X 60MM | Electric Components - Circuit Protection:CONTROL SYSTEM PANEL EQUIPMENT, CLASS J
29200000TL | EG1001019 | 58018546 | HORN: WHEELOCK MULTITONE | ELECTRONIC 12/24 VDC | *OBS*Safety-Other : FOR FIRE & GAS DETECTION P/N MT-12-24 USED IN ADMIN BUILDING, LABORATORY, MAINTENANCE WORKSHOP, CONTROL ROOM, SUBSTATIONS, OPERATOR SHELTER, METERING HOUSE, GATE HOUSE. MANUFACTURER: WHEELOCK EATON, 273 BLANCHPORT AVE, LONG BRANCH, NJ
29200000TL | EG1001019 | 58100013 | DISC:RUPTURE,110-PSE-0665 | 80MM,300LB FLANGE, RAISED FACE | DISC RUPTURE - MODEL# POLY-SD BT CSQA Codes 02, 01A, 21
29200000TL | EG1001020 | 58018998 | BOX: CONTROL | HVAC SYSTEM | Heating Ventilation and Air Conditioning Equipnment & Parts : SPLIT UNIT, ASSY, 11, ADMIN & WKSHP SPLIT UNITS / 3/4
29200000TL | EG1001020 | 58021329 | RELAY:OVERLOAD,THERMAL,600VAC/ | 230VDC,2NO-2NC,SPDT,FORM C | Electric-Other : &quot;CONTACT,AUTOMATIC/MANUAL,120VAC COIL,PLUG-IN TERMINAL,SURFACE MOUNT,GENERAL PURPOSE ENCLOSURE, ADDITIONAL INFORMATION:E3 PLUS OVERLOAD RELAY FOR SZ 2 UNITS , 592-EC2DC, CROSS REF DWG: EGTL1-MGN-ELE-S&quot;
29200000TL | EG1001020 | 58022275 | BEARING: BALL,DEEP GROOVE | SINGLE ROW,45 MM ID,100 MM OD | Bearings & Accessories - All :25 MM WD, MEDIUM SERIES, OPEN, C0, STEEL CAGE, 171-PC-051, 171-PC-052 A/B, 171-PC-053 A/B/C, 171-PC-054 A/B, 171-PC-056 A/B, EQUIPMENT: CENTRIFUGAL PUMPS BEARING,BALL 6309, SN E732F (SOLENOID VALVES AND SILECER) |  | 0 | 2
29200000TL | EG1001020 | 58800707 | COMMUNICATION : BOARD | METSO POSITIONER | Fasteners / Hardware : SPARE PARTS FOR METSO POSITIONER TYPE ND9103HNT FOR UNIT 10 ASU VALVES 110-FV-2122,110-FV-1122.
29200000TL | EG1001020 | 58800709 | PRESTAGE UNIT:(I TO P) | METSO POSITIONR | Fasteners / Hardware : SPARE PARTS FOR METSO POSITIONER TYPE ND9103HNT FOR UNIT 10 ASU VALVES 110-FV-2122,110-FV-1122.
29200000TL | EG1001021 | 58030025 | SYNCHROSCOPE:208/240 VAC INPUT | AUTO, 50/60 HZ, ±10° PHASE | Electric Motors - Complete Units Only : &quot;ANGLE, 5% VOLTAGE MATCHING 173-CP-173-GE-013A/B/C/D-001, EGTL1-MPS-ELE-SC-730054 PART 54, AUTO, 50/60 HZ, ±10° PHASE ANGLE, 5% VOLTAGE MATCHING , 173-CP-173-G&quot;
29200000TL | EG1001021 | 58011177 | BEARING: BALL, ANGULAR CONTACT | DBL ROW, 60MM ID, 110MM OD
29200000TL | EG1002001 | 58001254 | LEVEL: ULTRASONIC 1.5 IN NPT | ALUM COATED | Level Measuring Instruments : COMPLETE, 2-WIRE FOUNDATION FIELDBUS, FMU PROSONIC M, FM XP CL. I,II,III DIV. 1 GR. A-G, NPT 1½ IN - 11,5 THREAD, WITH LC DISPLAY VU 331 INCL. ON-SITE OPERATION, ALUMINIUM T12 | 4
29200000TL | EG1002001 | 58002590 | CONTROLLER:OBSTRUCTION LIGHTS | STACK WITH FLARE TIP | Computer Hardware - Peripherals : &quot;CONTROLS UP TO 9 ORGA MEDIUM INTENSITY OBSTRUCTION LIGHTS RANGE,100-240VAC 50-60HZ, CIP 100 BOX, DIMENSIONS (L X W X H) 405 MM X 120 MM X 315 MM NOMINAL POWER CONSUMPTION: 5W NOMINAL OPERATING TEMP. RANGE: -55°C TO
29200000TL | EG1002001 | 58801662 | BRUSH:TUBE TYPE:THREADED SHANK | BRISTLE SIZE:0.009 IN DIA | Tools - Hand / Power :LG:4-1/4 IN BRISTLE MATL:STAINLESS STEEL THREADED-SHANK CLEANING AND DEBURRING TUBE BRUSHES FOR STAINLESS STEEL AND ALUMINIUM
29200000TL | EG1002002 | 58002780 | NOZZLE: VALVE 6 IN X 8 IN | 316L SST, PSV'S | 1905/06/10/12Q, SAFETY RELIEF.
29200000TL | EG1002002 | 58002782 | NOZZLE: VALVE 2H3, 316L SST | PSV'S | Valve - Parts & Accessories :1910H, SAFETY RELIEF
29200000TL | EG1002002 | 58002784 | SPINDLE:SAFETY RELIEF VALVE | 4M6, 416 SS, PSV'S | Valve-Safety Relief : ASSY, 1910 20M
29200000TL | EG1002002 | 58002785 | SPINDLE:SAFETY RELIEF VALVE | 6Q8, 416 SS, PSV'S | Valve - Parts & Accessories :ASSY, 1900 Q
29200000TL | EG1002002 | 58002815 | NOZZLE: VALVE, 3J4, 316 SS | PSV'S | Valve - Parts & Accessories :1914J-3 RF XDA, SAFETY RELIEF
29200000TL | EG1002002 | 58019781 | POWER SUPPLY:FRESH CATALYST | PACKAGE,100-120 VAC/ | Electric-Other : 200-240 VAC INPUT, 24 VDC OUTPUT, 10A OUTPUT
29200000TL | EG1002002 | 58019798 | FILTER:ELECTRONIC,LINE,47-63HZ | 120VAC, FRESH CATALYST PACKAGE | Computer Hardware - Peripherals :
29200000TL | EG1002002 | 58019813 | CONTACTOR: MOTOR,MAGNETIC | NON-REVERSING,NEMA SZ 00 | Electric Components - Motor / Generator :600 VAC LINE, 120 VAC COIL, 18A, 3 POLE, OPEN ENCLOSURE (FRESH CATALYST PACKAGE)
29200000TL | EG1002002 | 58019814 | CONTACTOR: MOTOR,MAGNETIC | NON-REVERSING,NEMA SZ 1 | Electric Components - Motor / Generator :600 VAC LINE,120 VAC COIL, 20A, 3 POLE, OPEN ENCLOSURE (FRESH CATALYST PACKAGE)
29200000TL | EG1002002 | 58019815 | CONTACTOR: MOTOR,MAGNETIC | NON-REVERSING,NEMA SZ 2 | Electric Components - Motor / Generator :600 VAC LINE, 120 VAC COIL, 45A, 3 POLE, OPEN ENCLOSURE (FRESH CATALYST PACKAGE)
29200000TL | EG1002002 | 58019819 | CONTROLLER: PROGRAMMABLE LOGIC | 1 PORT RS-232 SERIAL | Computer Hardware - Peripherals : CONTROLLOGIX, CONTROLLER ONLY, (FRESH CATALYST PACKAGE)
29200000TL | EG1002002 | 58019842 | CONTROLLER: PROGRAMMABLE LOGIC | 32 I/O CAPACITY,16 INPUTS | Computer Hardware - Peripherals : 16 OUTPUTS, 12/24VDC SOURCING INPUT MODULE, (FRESH CATALYST PACKAGE)
29200000TL | EG1002002 | 58019843 | MODULE:CONTROLLOGIX PLC | ETHERNET IP MODULE,10/100 MBPS | Computer Hardware - Peripherals : FULL-DUPLEX INPUT, 10/100 MBPS FULL-DUPLEX OUTPUT, 24VDC POWER (FRESH CATALYST PACKAGE)
29200000TL | EG1002003 | 05555023 | FASTENER TYPE:BOTTOM PISTON | ROD SIZE:1/8 IN DIA X 1 IN LG
29200000TL | EG1002003 | 05555052 | FASTENER TYPE:BOTTOM PISTON | ROD SIZE:1/4 IN DIA X 2 IN LG
29200000TL | EG1002003 | 58003667 | O-RING | LUBE OIL FILTER | Filtration - Filters/ Other : ELEMENT: O-RING, HILLIARD,PH718-01-CN,BETA 10=10O-RING: BUNA-N, AS568-46SPARE HILLIARD: 0391-00-489-TINSIDE & OUTSIDE DIAM/ WIDTH/ INDUSTRY STD110-XF-121A&B, 110-XF-221A/B,
29200000TL | EG1002003 | 58007938 | STEM: VALVE CONTROL, 3/8 IN | 3/8 IN DIA, 9.25 IN LG,S31600 | Valve - Control : B G&P, PLUG
29200000TL | EG1002003 | 58009234 | HOLDER: CARTRIDGE FUSE | 30A,600 VAC/DC,10 MM X 38 MM | Electric Components - Motor / Generator :FUSE SIZE,PANEL MOUNT, VARIOUS
29200000TL | EG1002003 | 58009239 | RELAY:110VAC,24VDC,4NO-4NC | AG ALLOY CONTACT,4PDT | Electric-Other : 24 VDC COIL,14 PIN TERMINAL,SOCKET MOUNT, FOR STEAM TURBINE GENERATOR CONTROL PANEL |  |  |  | -1 | 1
29200000TL | EG1002003 | 58009242 | HOLDER: MIDGET FUSE,30AA | 600 VAC/DC | Electric Components - Motor / Generator :13/32 IN DIA X 1-1/2 IN LG FUSE SIZE,PANEL MOUNT
29200000TL | EG1002003 | 58009243 | FUSE:600 VAC,300 VDC,200KA IR | AXIAL LEAD, 10.3 MM X 38.1 MM | Electric Components - Motor / Generator :FIBRE, FOR STEAM GENERATOR CONTROL PANEL,25
29200000TL | EG1002003 | 58009249 | RECEPTACLE: ELECTRICAL DUPLEX | 2 POLE,10 TO 24 AWG WIRE,15A | Electric Components - Conduit / Fitting :120V,NEMA 5-15R,WHITE
29200000TL | EG1002003 | 58009251 | BLOCK: TERMINAL,300V,10AA | 3 CIRCUIT,SCREW TERMINAL,12AWG | Electric-Other : WIRE,6 MM WIDTH X 82 MM LENGTH X 49 MM HEIGHT,PLASTIC BLOCK,TYPE: CONTROL BOARD TERMINAL, UCP A/B/C
29200000TL | EG1002003 | 58010295 | SUPPRESSOR:SURGE,30VDC / 1.5A | FOR FIELD SIGNALS | Electric-Other : PSA PACKAGE 160 XP001
29200000TL | EG1002003 | 58010313 | THERMOSTAT:FAN CONTROL | 5°C-60°C RANGE, 4A, | Electric-Other : B11C1, B11C2, B11C3, TSH-PLC, TEMPERATURE HIGH ALARM
29200000TL | EG1002003 | 58010848 | SWITCH: SELECTOR,CONTROL PANEL | SPRING RETURN TO CENTER,12VOLT | Electric-Other : &quot;1NO-1NC,3 POSITION,LEVER OPERATED,PLASTIC ENCLOSURE, 2-WAY, INSTALLER TOO, 173-CP-173-GE-013A/B/C/D-001 , EGTL1-MPS-ELE-SC-730054 PART 9&quot;
29200000TL | EG1002003 | 58012660 | BEARING: ANTIFRICTION, SEAL, | 6206 SERIES, STL, 105-XX004-M
29200000TL | EG1002003 | 58801480 | BREAKER | CIRCUIT 3 POLE 750 VA | Electric Components - Circuit Protection:COMPACT NS100N-TMD-100 A -3POLES 2 DPN 29620750 VAC RATED(In)RATED CURRENT 100 AMPS, PART NUMBER MG 29620 REPLACED WITH LV4 29620 ( http://www.ops-ecat.schneider-electric.com/ecat/browse.do?conf=seo&el_typ=product&
29200000TL | EG1002003 | 58802583 | REPAIR KIT:SOLENOID VALVE | TYPE:PILOT OPERATED | RATING:0.2- 16BARG SIZE/CONN:1INCH MATL:NBR SEAL KITS USED ON STASTO SOLENOID VALVE FOR MODEL TYPE 21W4KB250MR THIS ITEM IS USED IN EGTL MAINTENANCE WORKSHOP SANITARY/WATER SYSTEM SEE ATTACHED MANUFACTURER DATASHEET
29200000TL | EG1002003 | 58803107 | RETAINER TYPE:RET RING | SIZE:1IN X 3IN MATL:STL FTL | ENTERPRISES, INC. 19205 WOODLANDS LANE HUNTINGTON BEACH. CA 92648. RETING@AOL.COM. RET RING PART NUMBER CAT10021S.
29200000TL | EG1002003 | 74452297 | SWITCH:FLOW SIZE/CONN:STD | ELECT. RATING:STD RATING:STD | ACTION:STD ENCLOSURE:STD MATL:STD ALLEN BRADLEY 1.0GPM PISTON TYPE FLOW SWITCH PART NUMBER: 80026-244-01 TAG: 150-CC-001-VSD (VARIABLE SPEED DRIVE FOR U50 RECYCLE GAS COMPRESSOR)
29200000TL | EG1002003 | 58009252 | STRIP: 1 - FUSED TERMINAL | 7.9 MM X 60 MM X 62 MM | Electric Components - Conduit / Fitting :PLASTIC, AWG 20...8 Weidmuller Terminal Block. Certification Reqired |  | -320 | 4
29200000TL | EG1002004 | 07991656 | GASKET TYPE:ENCLOSURE GASKET | KIT SIZE:STD PRESS. RATING:STD
29200000TL | EG1002004 | 26024169 | MONITOR TYPE:6 CHANNELS | IMPULSE/VEL RANGE:4-20MA POWER | SOURCE:24VDC, IP: -10VDC & +10VDC MONITOR: 6 CHANNELS IMPULSE/VELOCITY ; P/N: 3500/61 ; MANUFACTURER: BENTLY NEVADA ; POWER CONSUMPTION: 7.0 WATTS ; STORAGE TEMPERATURE: -40°C TO +85°C (40°F TO +185°F).
29200000TL | EG1002004 | 39019214 | SOLENOID TYPE:KIT COIL VOL:STD | SOLENOID VALVE KIT PART NUMBER
29200000TL | EG1002004 | 58004839 | BOARD: PRINTED CIRCUIT | INTERFACE CAN | Computer Hardware - EPOS : FOR UPS SYSTEMS CANIF-00, ELECTRONIC CARDS, 110-UPS-2/A, 110-UPS-1/B, 110-UPS-2/B
29200000TL | EG1002004 | 58004840 | BOARD: PRINTED CIRCUIT | 8/3VDC OUTPUT 24VDC ISOLATED | Computer Hardware - EPOS : FOR UPS SYSTEMS, CUAL 11 CUDSMC SMPS ELECTRONIC CARDS 110-UPS-2/A, 110-UPS-1/B, 110-UPS-2/B
29200000TL | EG1002004 | 58004841 | BOARD: PRINTED CIRCUIT | FOR UPS SYSTEMS | Computer Hardware - EPOS : CUDSMC-00, ELECTRONIC CARDS, 110-UPS-2/A, 110-UPS-1/B, 110-UPS-2/B
29200000TL | EG1002004 | 58010880 | RELAY: OVERLOAD 1.0-1.6 FLA, | 1NO-1NC,3P,AUTOMATIC/MANUAL | Computer Hardware - Peripherals : SELF POWERED COIL,SCREW TERMINAL,DIRECT MOUNT,PLASTIC ENCLOSURE, CLASS 10, BI-METALLIC, (FOR CRITICAL POWER GENERATOR)
29200000TL | EG1002004 | 58010923 | SENSOR:PRESSURE 1.97 TO 11.35 | BARG RANGE,-40 TO 125 DEG C, | Flow Measuring Instruments : STL, STL (FOR CRITICAL POWER GENERATOR)
29200000TL | EG1002004 | 58011040 | BELLOWS:VALVE,0-750 PSIG | PSV'S | ITEM IS THE SAME AS 58100649
29200000TL | EG1002004 | 58012765 | KIT: REBUILD | FOR CYLINDER
29200000TL | EG1002004 | 58016528 | MUFFLER: SILENCER | 1/2 IN, NPT INLET | Valve-Other : SS, 160-KY-0712 TO 160-KY-0762, 160-KY-0714
29200000TL | EG1002004 | 58016743 | THYRISTOR:SEMIPACK MODULE,162A | THY-THY ITAV = 1200V | Electric-Other : 110-UPS-2/B, 110-UPS-2/B
29200000TL | EG1002004 | 58802184 | CONTROLLER TYPE:CONTROLLER: | ULTRA VOICE SIREN | Safety Instrumented Systems :RANGE:CONTROLLER: ULTRA VOICE SIREN RATING:CONTROLLER: ULTRA VOICE SIREN MATL:CONTROLLER: ULTRA VOICE SIREN FEDERAL SIGNAL 2005141H (192-ULTRA-VOICE-SYSTEM)
29200000TL | EG1002004 | 58803362 | BOARD TYPE:ELECTRONIC BOARD | SIZE:111MM MATL:304 STAINLESS | STEEL EGTL WEIGH BRIDGE JUNCTION BOX CIRCUIT BOARD. MODEL NUMBER KL-J8A
29200000TL | EG1002005 | 58000743 | MONITOR:120VAC 60HZ POWER | 0-200 MICROMETERS PEAK TO PEAK | *OBS*GS&P-Other : 3500/72 RECIPROCATING COMPRESSOR PISTON ROD POSITION MONITOR CARD
29200000TL | EG1002005 | 58013715 | SEAL: 65 MM ID X 85 MM OD | CHILLED WATER PUMP | *OBS*GS&P-Other : VARIOUS, LABTECTA, MANUF STD 110-PC-112A/B, 110-PC-212A
29200000TL | EG1002005 | 58013718 | WASHER: LOCK MB10 | 50MM ID 74MM OD 1.25MM THK | *OBS*Fastener-BottWa : STEEL, MB SERIES, GR BS4360, STL, 110-PC-112A/B, 110-PC-212A, 110-PC-212B
29200000TL | EG1002005 | 58013721 | O-RING: IMPELLER 85 MM ID | 85MM ID 92.06MM OD 3.53MM WD | *OBS*GS&P-O-Rings : VITON, 110-PC-112A/B, 110-PC-212A, 110-PC-212B |  |  |  | -1 | 1
29200000TL | EG1002005 | 58013722 | RING | RETAINING 30 MM, STEEL | Fasteners / Hardware : EXTERNAL CIRCLIP, 110-PC-112A/B, 110-PC-212A
29200000TL | EG1002005 | 58013725 | SEAL | 60 MM ID X 80 MM OD | *OBS*GS&P-Other : FOR CHILLED WATER PUMP, LABTECTA, MANUF STD 110-PC-111A/B, 110-PC-211A, 110-PC-211B | 2
29200000TL | EG1002005 | 58013727 | GASKET:BEARING HOUSING 175 MM | X 175 X 3 MM,CORK SHEET NEBAR | Gaskets : N6/25,ROUNDISH, SHEET NEBAR N6/25, 110-PC-111A/B, 110-PC-211A, 110-PC-211B, (FOR CHILLED WATER PUMPS)
29200000TL | EG1002005 | 58013729 | WASHER: LOCK MB14,70 MM ID | 85 MM OD,1.5 MM THK, STEEL | *OBS*Fastener-BottWa : MB SERIES,GR BS4360, STL, 110-PC-111A/B, 110-PC-211A, 110-PC-211B, (FOR CHILLED WATER PUMPS)
29200000TL | EG1002005 | 58013731 | O-RING: IMPELLER NUT INNER | 74.5MM ID 80.5MM OD 3MM WD | *OBS*GS&P-O-Rings : VITON, 110-PC-111A/B, 110-PC-211A, 110-PC-211B
29200000TL | EG1002005 | 58013732 | O-RING: IMPELLER NUT OUTER | 99.5MM ID 105.5MM OD 3MM WD | *OBS*GS&P-O-Rings : VITON, 110-PC-111A/B, 110-PC-211A, 110-PC-211B |  |  |  | -1 | 1
29200000TL | EG1002005 | 58013733 | RING: RETAINING EXTERNAL | FINAL DRIVE SHAFT CLIP, 50 MM | Fasteners / Hardware : MANUF STD, 110-PC-111A/B, 110-PC-211A, 110-PC-211B, (FOR CHILLED WATER PUMPS)DSH-50ST PD, 848790011499, Metric External DSH-50ST PD, 50mm Dia. Carbon SteelMetric External DSH-50ST PDMetric External DSH-50ST PD, 50mm Dia. Carbon St
29200000TL | EG1002005 | 58013736 | BOLT: SET M8 20 MM LG | COUPLING | *OBS*Fastener-BottWa : HEX SOCKET HEAD, ISO GRADE 12.9 W/ NYLON LOCKING FEATURE, 6 PIECE, COUPLING, STD HUB, MANUF STD, 110-PC-112A/B, 110-PC-212A, 110-PC-212B
29200000TL | EG1002005 | 58013737 | BOLT: SET M8 70 MM LG | COUPLING | *OBS*Fastener-BottWa : HEX SOCKET HEAD, ISO GRADE 12.9 W/ NYLON LOCKING FEATURE, 6 PIECE, COUPLING, STD HUB, MANUF STD, 110-PC-112A/B, 110-PC-212A, 110-PC-212B
29200000TL | EG1002005 | 58019664 | BUSHING:THROAT, 76.4 MM ID X | 112.25 MM OD X 25 MM THK | Pumps-Other : ORKOT C322 TLM, 110-PC-111A/B, 110-PC-211A, 110-PC-211B, (CHILLED WATER PUMPS)
29200000TL | EG1002005 | 58802596 | VALVE:RELIEF TYPE:QUICK | EXHAUST SET PRESS.:150PSI | INLET SIZE:3/4 IN INLET CONN:3/4 IN OUTLET SIZE:3/4 IN OUTLET CONN:3/4 IN DESIGN RATING:240 PSI BODY MATL:316 SS TRIM:SS OPERATED:AIR TEMP RATING:366 DEG C SOFTGOODS:PTFEQA Code 02, 04, 05, 07, 23, 27
29200000TL | EG1002005 | 58803048 | O-RING TYPE:FILTER SEAL | ID:16MM OD:22MM WIDTH:3MM SEC | DIA:19 MATL:VITON INDUSTRY STD:2-208 CEMS, HEATED SAMPLE PROBE FILTER O-RING
29200000TL | EG1002005 | 74452205 | BOARD:CONTROLLER TYPE:DENSITY | SIZE:6IN X 8IN MATL:FIBER | 171-AT-0307 CPU BOARD
29200000TL | EG1002006 | 58013046 | KIT | REPAIR, LOCKOUT VALVE
29200000TL | EG1002006 | 58019873 | FILTER:BREATHER, 1 IN MPT | 3 MICRON, PLASTIC HSG | *OBS*Filtration-Elem : DES-CASE (FOR FRESH CATALYST PACKAGE)
29200000TL | EG1002006 | 58019874 | FILTER:OIL 150 GPM,Z SYNTHETIC | ELEMENT, 10 MICRON, STL HSG | *OBS*Filtration-Elem : HYDRAULIC, (FOR FRESH CATALYST PACKAGE)
29200000TL | EG1002006 | 58019946 | KIT:SERVICE,FOR LOCKOUT VALVE | FRESH CATALYST PACKAGE | *OBS*Machinery-Misc- : CONTAINS (1) SLIDE, (3) O-RINGS, FOR LOCKOUT VALVE 640981
29200000TL | EG1002006 | 58019948 | REGULATOR: FILTER,AIR,250 PSI | INLET,5-150 PSI OUTLET,3/8 IN | Computer Hardware - Peripherals : NPT, ZINC BODY (FRESH CATALYST PACKAGE)
29200000TL | EG1002006 | 58019960 | REGULATOR: PRESSURE,AIR,5-30 | PSI INLET,0-30 PSI OUTLET | Valve-Regulators : 3/8 IN NPT, ZINC BODY (FRESH CATALYST PACKAGE)
29200000TL | EG1002006 | 58019962 | VALVE: RELIEF,AIR PRESSURE | 5-30 LB SET,3/8 IN,FNPT INLET | Valve-Safety Relief : 3/8 IN, THD OUTLET, 300 LB, ZINC BODY, ACETAL, MANUAL OPERATED,-30 TO 150 DEG F, BUNA N (FRESH CATALYST PACKAGE)
29200000TL | EG1002007 | 58012951 | ELEMENT: FILTER DUST,3 MICRON, | PLEATED PAPER
29200000TL | EG1002007 | 58019882 | GAUGE: PRESSURE 0-60 PSI | 45-760 BAR RANGE,4-1/2 IN DIAL | Pressure measuring and control Instruments : 1/2 IN NPT, PHENOLIC CASE, 316 SS TUBE, 316 SS, BOTTOM, STEM MOUNT, GLYCERINE FILLED, WITH 1/4 IN TO 1/2 IN PIPE ADAPTER, (FOR FRESH CATALYST PACKAGE)
29200000TL | EG1002008 | 39018665 | REGULATOR:FILTER TYPE:AIR | INLET PRESS.:300 PSI (2068
29200000TL | EG1002008 | 58003753 | TRANSMITTER:MOTION | 10-45VDC INPUT,4-20MA OUTPUT | Instruments - Other & Parts : 8-30VDC SUPPLY, VARIOUS
29200000TL | EG1002008 | 58004786 | SPRING: VALVE 8 IN | MINIMUM BYPASS FLOW VALVE | Valve - Parts & Accessories :INCONEL,SILVER, ITEM 5, X 750, SP-71-002, SP-71-003
29200000TL | EG1002008 | 58019395 | KIT:MOUNTING, FOR POSITIONER | PSA PACKAGE 160 XP001 | Valve-Other : CONTAINS BRACKET FOR DVC - SAMSON 3241, 160-KV-0724, 160-KV-0734, 160-KV-0744, 160-KV-0754, 160-KV-0764, 160-KV-0735, 160-KV-0745, 160-KV-0755, 160-KV-0765, 160-KV-0716, 160-KV-0726, 160-KV-0736, 160-KV-0
29200000TL | EG1002008 | 58801068 | BOARD: SENSING ASSY | VSD 150-CC-001 | Programmable Logic Controllers : VSD 150-CC-001 SENSING BOARD ASSEMBLY
29200000TL | EG1002009 | 57145010 | BUSHING:SEAL,5/8 IN ID X | 1-5/8 IN OD X 1-1/2 IN LG, | Valve - Parts & Accessories :BRASS, EQUIPMENT GLYCOL DEHYDRATION. REPLACED AGBAMI-SB SYMBOL # 97802592 | 1
29200000TL | EG1002009 | 58008170 | STEM: VALVE CONTROL, 3/8 IN | 5/16 IN DIA, 8-7/8 IN LG | Valve - Parts & Accessories :S20910 FMS 20B21, PLUG
29200000TL | EG1002009 | 58008321 | BEARING:CONTROL VALVE | ROTARY VEE-BALL, 2 IN | Bearings & Accessories - All :COMP PTFE/PEEK LINED
29200000TL | EG1002009 | 58012502 | BEARING: BALL DEEP GROOVE,SGL | ROW,1.5748 IN ID,3.1496 IN OD,
29200000TL | EG1002009 | 58013745 | GASKET:STRAINER,1IN | SPIRAL WOUND-316SS-GRAPHITE | Gaskets : CIRCULAR,ST07502, ST12632, ST13302, ST13322, ST13342, ST14302, ST14322, ST14342, ST14362, ST22632, ST23302, ST23322, ST23342, ST24302, ST24322 ST24342, ST24362, ST06522, ST06702, ST06 |  |  |  | -14 | 1
29200000TL | EG1002009 | 58013746 | GASKET:STRAINER,1IN | SPIRAL WOUND 316 SS(GRAPHITE) | Gaskets : CIRCULAR, ST13262, ST13282, ST14202, ST14422, ST23052, ST23202, ST23222, ST23242, ST23262, ST23282, ST24402, ST24422, ST13202, ST13222, ST13242, ST13052, 1500#
29200000TL | EG1002009 | 58013747 | GASKET:STRAINER,1IN | SPIRAL WOUND 316SS- GRAPHITE | Gaskets : SPIRAL WOUND GRAPHITE GASKET 1 INCH, 150LB, 316 SS SPIRAL WOUND GRAPHITE FILLER WITHOUT INNER AND OUTER RINGS TYPE R, BASIC STYLE SWG R SS316L/GRAPHITE.
29200000TL | EG1002009 | 58013748 | GASKET:COVER,4 IN,SPIRAL WOUND | 304SS (GRAPHITE),CIRCULAR | Gaskets : ST06421A/B-300#
29200000TL | EG1002009 | 58013749 | GASKET:COVER,2 IN | NON ASBESTOS FIBER,CIRCULAR | Gaskets : ST06422B
29200000TL | EG1002009 | 58013750 | GASKET:COVER,3 IN,SPIRAL WOUND | 304 SS(GRAPHITE)ROUND | Gaskets : ST07421/07422-300#
29200000TL | EG1002009 | 58013751 | GASKET:COVER,1 IN,SPIRAL WOUND | 304 SS-NON ASBESTOS FIBER | Gaskets : CIRCULAR, ST11502/21502-300#
29200000TL | EG1002009 | 58013752 | GASKET:COVER,2 IN,SPIRAL WOUND | 316 SS (GRAPHITE),CIRCULAR | Gaskets : ST12301/22301-150#
29200000TL | EG1002009 | 58013755 | GASKET:COVER,1 IN,SPIRAL WOUND | 316SS - GRAPHITE,CIRCULAR | Gaskets : ST14952 ST14962 ST14972 ST14982 ST14992 ST24952 ST24962 ST24972 ST24982 ST24992 ST04952-150#
29200000TL | EG1002009 | 58018641 | BEARING:BALL,MOTR,SGL ROW,30MM | 62MM OD,16MM WD,LIGHT SERIES | Bearings & Accessories - All :SHIELD,C3,STL CAGE, FR 182TC, RPM 1780, 5KS182GAB225X1, 5KS182RAA220, 130-XA-010-M, 130-XA-002-M, 130-XX-042A/B-M DE, FOR WAX FILTRATION PACKAGE
29200000TL | EG1002009 | 58018642 | BEARING: BALL, ANGULAR CONTACT | SGL ROW, 30MM ID, 62MM OD | Bearings & Accessories - All :16MM WD, LIGHT SERIES, SHIELD, C3, STL CAGE, FR 182TC, RPM 1780, 5KS182GAB225X1, 5KS182RAA220, 130-XA-010M, 130XA-002-M 130-XX-042A/B/M ODE, (WAX FILTRATION PACKAGE)
29200000TL | EG1002009 | 58018646 | BEARING: BALL,ANGULAR CONTACT | 31MM WD, MEDIUM SERIES, SHIELD | Bearings & Accessories - All :C3, STL CAGE, 324TSD FR 1800 RPM, 5KS324RS2094D20P, 130-PC-020A-M, ODE, (WAX FILTRATION PACKAGE)
29200000TL | EG1002009 | 58018649 | BEARING: BALL,ANGULAR CONTACT | SGL ROW, 40MM ID, 80MM OD | Bearings & Accessories - All :18MM WD, LIGHT SERIES, SHIELD, C3, STL CAGE, 130-PD-001A/B/C/D-M, 130-PC-002A/B-M, ODE 213TC FR 1800 RPM, 5KS213XAA222, (WAX FILTRATION PACKAGE)
29200000TL | EG1002009 | 58018650 | BEARING:BALL,40MM ID | 80MM OD,18MM WD,ANGULAR | Bearings & Accessories - All :CONTACT,SGL ROW,LIGHT SERIES,SHIELD,C3,STL CAGE, 130-PC-002A/B-M, 213TC FR 1800 RPM, 5KS213CAA221, WAX FILTRATION PACKAGE
29200000TL | EG1002009 | 58018660 | BEARING:BALL,MOTOR DRIVE END & | OPPOSITE DRIVE END,SGL ROW | Bearings & Accessories - All :30MM ID, 62MM OD, 16MM WD, LIGHT SERIES, SHIELD, C3, STL CAGE, 182 TC FR, 1800 RPM, 620ZC3, (WAX FILTRATION PACKAGE)
29200000TL | EG1002009 | 58018675 | FILTER: AIR | HYFLO SMC,1/4 IN,316SS ELEMENT | *OBS*Filtration-Elem : 20 MICRON,PLASTIC HSG, AF 20-F02-2
29200000TL | EG1002009 | 58800728 | TAPES | METAL | Packaging Supplies : SS tape for M1011 embosser 1/2" non adhesive stainless steel tape 21 ft long for Dymo Rhino M1101 metal tape embosser
29200000TL | EG1002010 | 26003467 | BLOCK: SCREW CLAMP, CONTROL | LOGIX 20 POSITION NEMA, | Electric-Other : FOR SHIPPING PUMPS 1,2&3 UPGRADE AND SPARE STOCK ITEM THEREAFTER. |  |  |  | -3 | 2
29200000TL | EG1002010 | 27025183 | FUSE: 50A, 500V 14MM x 51MM | CERAMIC | Electric-Other : GENERAL PURPOSE
29200000TL | EG1002010 | 27025184 | FUSE | 40A, 500V 14MM X 51MM | Electric-Other :
29200000TL | EG1002010 | 27025185 | FUSE: 32A, 500V 14MM X 51MM | CERAMIC | Electric-Other : GENERAL PURPOSE
29200000TL | EG1002010 | 27025186 | FUSE | 20A, 690V, 14MM x 51MM | Electric-Other : CERAMIC
29200000TL | EG1002010 | 58002577 | AMPLIFIER:DUAL CHANNEL PRE-AMP | LIQUID AND GAS TURBINES METERS | Flow Measuring Instruments : 10-30VDC INPUT,POWERED PULSE OUTPUT 0 TO 5 KHZ AMPLITUDE 0 TO 5V / VARIABLE VOLTAGE OUTPUT 0 TO 5 KHZ AMPLITUDE 0 TO SUPPLY VOLTAGE OUTPUT,10-30VDC,POWERED PULSE OUTPUT 20MA/ VARIABLE VOLTAGE OUTPUT 70MAAMODEL NO: MRT97-M
29200000TL | EG1002010 | 58003670 | GASKET: DUAL HEAT EXCHANGER | NON ASBESTOS COMPRESSED FIBRE | CLARK TECHNOLOGY GASKETS FOR DUAL HEAT EXCHANGER, (4) INLET/OUTLET, (2) REVERSING, COMPOSITE
29200000TL | EG1002010 | 58008440 | BEARING: DRIVE END BALL | 52 MM OD X 15 MM WIDTH X | Bearings & Accessories - All :&quot;25 MM BORE,BALL,6205 SERIES,STEEL CAGE MATERIAL, NDE, 145-PR-001A-M/B-M,RELIANCE - 416821-3F ,SKF 6205&quot;
29200000TL | EG1002010 | 58013256 | BOARD: PRINTED CIRCUIT | MAIN CONTROL
29200000TL | EG1002010 | 58014400 | LABEL:SELF-ADHESIVE,GREEN | TESTED,VINYL | Signs - Non illuminated :RS STOCK NO 450-6394, POSITION NO 363, (ELEC FITTINGS-BM-000006A)
29200000TL | EG1002010 | 58022700 | MODULE:16 POINT INPUT | 10-31VDC INPUT,PLC POWER | Computer Hardware - Peripherals : 20 PIN, CROSS REF DWG EGTL1-SLF-INS-GA-450003/0004/0005/0006/0007, 20 PIN, CROSS REF DWG EGTL1-SLF-INS-GA-450003/0004/0005/0006/0007
29200000TL | EG1002010 | 58800309 | BOARD TYPE:PRINTED WIRING | BOARD HART PD SIZE:PART NO | :DVC-1895-3597949 MATL:FISHER DVC6200 HART POSITIONER MANUFACTURER: FISHER ITEM: PRINTED WIRING BOARD (PWB) HW2 KIT FOR FISHER DVC 6200 HART POSITIONERS PD (PERFORMANCE) TIER DIAGNOSTICS PART NO :DVC-1895-3597949 |  | -5 | 4 | -1 | 1
29200000TL | EG1002010 | 58801078 | STARTER: MODULE ACCESS CONNECT | VSD 150-CC-001 | Electric-Other :
29200000TL | EG1002010 | 58801081 | CONTACTOR: 16AMPS | 110V 50HZ / 120V 60HZ | Electric-Other : FOR VSD 150-CC-001 |  | -1 | 1
29200000TL | EG1002010 | 58801087 | BREAKER: CIRCUIT 3 POLE, 10A | FOR VSD 150-CC-001 | Electric-Other : MINIATURE CB/SUPPLEMENTARY PROTECTOR
29200000TL | EG1002010 | 58802017 | CABLE TYPE:DB9M/F DBL SHIELD | SIZE:26AWG, 10FT LONG | Computer Hardware - Peripherals : MATL:JACKET:PVC STRUCTURE:DOUBLE SHIELDED CABLE THIS CABLE IS USED TO COMMUNICATE WITH SMART INSTRUMENTATION, SMART TEST EQUIPMENT VIA PANASONIC TOUGHBOOK
29200000TL | EG1002010 | 58010302 | DIODE:QUINT,24VDC MAX 30VDC | 2 X 20A,1 X 40AA,100%, | Electric-Other : PHOENIX DIODE REDUNDANCY MODULE, 40 FOR REDUNDANT ARRANGEMENT 24VDC, A11 / 2938963
29200000TL | EG1002011 | 26024194 | MODULE:INTERFACE TYPE:RS232 TO | RS485 W&T INTERFACE MODULE | RS232 TO RS485
29200000TL | EG1002011 | 58003807 | SWITCH: LEVEL, 20VA | 750 PSI MAX RANGE,SPST,FLOAT | Instruments - Other & Parts : UL ENCLOSURE, LS-1950, GEMS PART NUMBER 79999, COMPOSITE, 110-LSL-1853/2853,EGTL1-APC-MEC-BM-100002 PART 53
29200000TL | EG1002011 | 58004804 | MODULE: SEMIPACK | 1200V 56A INPUT | Computer Hardware - Peripherals : 1200V 56A OUTPUT, 120/240VAC POWER, THY-THY ITAV, THYRISTORS, 110-UPS-2/A, 110-UPS-1/B, 110-UPS-2/B
29200000TL | EG1002011 | 58004833 | BOARD: PRINTED CIRCUIT | CTN SENSOR APODYS | Computer Hardware - EPOS : FOR UPS SYSTEMS SMA-07, ELECTRONIC CARDS, 110-UPS-2/A, 110-UPS-1/B, 110-UPS-2/B, SMA-07 |  |  |  | -1 | 1
29200000TL | EG1002011 | 58004834 | BRIDGE: ELECTRICAL | SHARING PCB | Computer Hardware - EPOS : FOR UPS SYSTEMS IT 22, ELECTRONIC CARDS, 110-UPS-2/A
29200000TL | EG1002011 | 58004835 | BRIDGE: ELECTRICAL | SHARING PCB | Computer Hardware - EPOS : FOR UPS SYSTEMS IT 23M, ELECTRONIC CARDS, 110-UPS-2/B
29200000TL | EG1002011 | 58004836 | BOARD: PRINTED CIRCUIT | DRIVER | Computer Hardware - EPOS : DC/DC IGBT TRENCH IT, 2,3,4,6,8 MODE DIRECT AOPDYS, ELECTRONIC CARDS, 110-UPS-2/A, 110-UPS-1/B, 110-UPS-2/B
29200000TL | EG1002011 | 58004837 | BOARD: PRINTED CIRCUIT | DIGITAL INVERTER | Computer Hardware - EPOS : INTERFACE FOR UPS SYSTEMS
29200000TL | EG1002011 | 58004848 | CHARGER: 6 PULSES SECONDARY | 24V FOR UPS SYSTEMS | Computer Hardware - EPOS : CGCH3, BRIDGE DRIVER, ELECTRONIC CARDS, 110-UPS-2/A, 110-UPS-1/B, 110-UPS-2/B
29200000TL | EG1002011 | 58017709 | MODULE:POWER SUPPLY,120VAC INP | 24VAC FIELD DEVICES OUTPUT | Instruments - Other & Parts : CONTROL SYSTEM PANEL EQUIPMENT, E/A, FIELD DEVICES, CROSS REF DWG EGTL1-JBN-ELE-SC-90137072, SUPPLIER PART NO 09-104-EGTL-ADMIN-CP1-2 & WKSHP-CP1
29200000TL | EG1002011 | 58803393 | BREAKER:CIRCUIT TYPE:RCD/ELCB | VOL:400VAC POLE:4POLE AMP:63A | INTERRUPT CAP:0.03A/30MA F200SERIES ABB RCD/ELCB CIRCUIT BREAKER. 400V, 3PH, 63A, 4P, 30MA RCD PN: F204A-63/0.03 SEE LINK: HTTP://WWW.RADWELL.COM/EN-US/BUY/ASEA%20BROWN%20BOVERI/ASEA%20BROWN%20BOVERI/F204A-63-DIV-0.03
29200000TL | EG1002011 | 58803462 | SOLENOID TYPE:SOLENOID | STACKABLE COIL VOL:24 VDC FIRE | AND GAS SYSTEM, 120-CS-001A AND 120-CS-001B EXPLOSION PROOF CONTROL HEAD SOLENOID VALVE
29200000TL | EG1002012 | 58007522 | SEAT: VALVE 1 IN, | 3/8 IN, S41600 FGS 2B8 | Valve - Actuator & Positioner: RING (CONTROL VALVES)
29200000TL | EG1002012 | 58007524 | SEAT: VALVE 3 IN, | 2-7/8 IN,316 SS 20B64/COCRA | Valve - Actuator & Positioner: RING (CONTROL VALVES)
29200000TL | EG1002012 | 58007545 | SEAT: VALVE 2 IN | 1 IN, S41600 FGS 2B8 | Valve - Actuator & Positioner: RING (CONTROL VALVES)
29200000TL | EG1002012 | 58007585 | RING: BACK-UP 2 3/16 IN | PEEK/CARBON 30A8 | Valve - Actuator & Positioner: ANTI-EXTRUSION (CONTROL VALVES)
29200000TL | EG1002012 | 58007749 | O-RING | VALVE SEAL | FOR FISHER POSI SEAL 20? Butterfly valve.For
29200000TL | EG1002012 | 58007767 | KEY | VALVE SEAL, SQUARE | Power Transmission Equipment & Replacement Parts : G10180; FOR FISHER POSI SEAL VALVE SERIAL NUMBER 18292380.
29200000TL | EG1002012 | 58007770 | BEARING | THRUST VALVE | Bearings & Accessories - All :PEEK CARBON 30A8; FOR FISHER POSI SEAL CONTROL VALVE SERIAL NUMBER 18292380.MANUFACTURER: FISHER CONTROLS
29200000TL | EG1002012 | 58007782 | RING:SPR RADIAL 6-23/32 IN | X 7-3/32 IN X 3/16 IN | Flow Measuring Instruments : N276/PTFE/25% CG (CONTROL VALVES)
29200000TL | EG1002012 | 58007835 | WASHER:PACKING,0.765 IN ID | 1.390 IN OD, 0.018 IN THK | *OBS*Fastener-BottWa : PTFE FMS 17F3 (CONTROL VALVES) | 1
29200000TL | EG1002012 | 58007867 | RING:RADIAL SPRING SEAL | 17-7/32 IN X 17-23/32 IN X | Valve - Actuator & Positioner: 1/4 IN, N10276/PTFE G M (CONTROL VALVES)
29200000TL | EG1002012 | 58007870 | RING: BACK-UP 3 IN, 316-A | FMS 20B64 CONTROL VALVES | Valve - Actuator & Positioner:
29200000TL | EG1002012 | 58007935 | O-RING:CONTROL VALVE,3-1/4 IN | ID, 3-5/8 IN OD, 3/16 IN WD | *OBS*GS&P-O-Rings : NITRILE-DS52-8 |  |  |  | -1 | 1
29200000TL | EG1002012 | 58007936 | BUSHING: VALVE SEAL,SIZE 80 | C95400, CONTROL VALVES | Valve - Parts & Accessories : |  |  |  | -1 | 1
29200000TL | EG1002012 | 58008008 | CAGE: VALVE GLOBE, 2 IN | 1-7/8 IN X 1-1/8 IN, 17-4 SS | Pumps-Other : H1075 20B64, WHISPER III, C3 (CONTROL VALVES)
29200000TL | EG1002012 | 58008093 | PLUG: VALVE :CONTROL,6 IN | 316 SS/COCR-6/316 SS | Valve-Plug : RING, M-FLOW
29200000TL | EG1002012 | 58008096 | SEAT: VALVE CONTROL,2 IN | 1-5/16 IN, S41600 FGS 2B8 | Valve - Actuator & Positioner: RING
29200000TL | EG1002012 | 58008102 | PACKING:CONTROL VALVE, GR | COMP 17D30,RING,1-1/4 IN X | Packing / Glands / Stuffing Boxes : 2 IN X 3/8 IN
29200000TL | EG1002012 | 58008263 | O-RING:CONTROL VALVE | 2-3/16 IN ID, 2-3/8 IN OD | *OBS*GS&P-O-Rings : 3/32 IN WD , ETH/PRO-DS52-10
29200000TL | EG1002012 | 58008308 | BEARING:THRUST,30 INCH | A11 (CL300) SERIES | Bearings & Accessories - All :PEEK/CARBON 30A8
29200000TL | EG1002012 | 58008383 | GASKET: SPIRAL WOUND | CL 600,N06600 INNER RING | Gaskets : GRAPHITE OUTER RING,GRAPHITE FILLER, N06600 WINDING,SPIRAL WOUND, 2.00 IN X 2.50 IN X 0.175 IN, OXY
29200000TL | EG1002012 | 58008384 | GASKET:CONTROL VALVE | 1.81 IN X 2.22 IN X 0.03 IN | Gaskets : FMS 17F49, RING, OXY
29200000TL | EG1002013 | 58012924 | RELAY: TIME DELAY | 0.05 SECONDS-10 HOURS
29200000TL | EG1002013 | 58012937 | GASKET: FLANGE NON-SPIRAL | 1 IN PIPE, 150 LB
29200000TL | EG1002013 | 58012938 | GASKET: FLANGE NON-SPIRAL | 2 IN PIPE, 150 LB
29200000TL | EG1002013 | 58012953 | ROD: PLUNGER, 7 MM LG | 55MM DIA ROD PLATE
29200000TL | EG1002013 | 58012955 | PIN: 6 MM DIA X 45 MM LG | WITH HEAD 8MM HEAD DIA
29200000TL | EG1002013 | 58012956 | RING: V, 105 MM ID X 18 MM LG | ACRYLONITRILE-BUTADIENE
29200000TL | EG1002013 | 58012957 | SLEEVE: BEARING COLLAR | 6 MM ID, 8 MM LG
29200000TL | EG1002013 | 58012958 | RING: LOCK | 6 MM ID X 0.7 MM LG
29200000TL | EG1002013 | 58012959 | ROD: 6 MM DIA X 62 MM LG | FOR VENT UNIT
29200000TL | EG1002013 | 58012960 | SECTION: SINGLE SEALING, | 8MM DIA
29200000TL | EG1002013 | 58012961 | SEAL: MATERIAL | 1.5 MM DIA X 1600 MM LG
29200000TL | EG1002013 | 58012962 | PIN: 10 MM DIA X 15 MM LG | STEEL PLATED
29200000TL | EG1002013 | 58012963 | SPRING: PRESSURE 1.5MM WIRE | X 13MM DIA X 50MM LG
29200000TL | EG1002013 | 58012964 | BUSHING: WIRE ROPE, 1.8 MM | STEEL PLATED
29200000TL | EG1002013 | 58012967 | SEAL: FLAT | 80 MM X 72 MM X 2 MM
29200000TL | EG1002013 | 58012968 | SLEEVE: BEARING COLLAR | 12 MM ID, 14 MM, 9 MM LG
29200000TL | EG1002013 | 58012970 | VALVE: CHECK | SPECIFIC DUTY
29200000TL | EG1002013 | 58013025 | KIT: SEAL | FOR VALVE
29200000TL | EG1002013 | 58013037 | SWITCH: LIMIT | 120/240/480/600 VAC
29200000TL | EG1002013 | 58013043 | KIT | REPAIR RELIEF VALVE
29200000TL | EG1002013 | 58013044 | VALVE: 1/4 IN, 150 LB FNPT | SUB BASE
29200000TL | EG1002013 | 58013045 | VALVE: AIR 3/4 IN, 250 PSI | FNPT, ALUM BODY
29200000TL | EG1002013 | 58019760 | VALVE:FLOW CONTROL,3/8 IN | 150 LB,NPT,CHROME PLATED DIE | Valve - Control : CAST ZINC BODY, SS TRIM, AIR OPERATED, -20 TO 200 DEG F, BUNA-N SEAT, RIGHT ANGLE, 2-WAY
29200000TL | EG1002013 | 58019763 | VALVE:AIR,1/4 IN,145 LB,NPT | NICKEL PLT BRASS BODY,NYLON | Valve-Regulators : AIR OPERATED, 0 TO 175 DEG F, NITRILE O-RING, BANJO BOLT, 1-WAY, AIR PRESSURE SENSOR, (FRESH CATALYST PACKAGE)
29200000TL | EG1002013 | 58019869 | FUSE:TIME DELAY,60A,600V,300KA | IR,HOLDER,1.06 IN DIA X | Electric Components - Motor / Generator :2.38 IN LG (FRESH CATALYST PACKAGE)
29200000TL | EG1002013 | 58019870 | GAUGE: PRESSURE, 0-5000 PSI | RANGE,2.5 IN DIAL,1/4 IN MPT | *OBS*Gage&Parts-Pres : SS CASE, 316 SS TUBE, 316 SS, BOTTOM, STEM MOUNT, NON FILLED (FRESH CATALYST PACKAGE)
29200000TL | EG1002013 | 58019871 | GAUGE: PRESSURE 0-5000 PSI | RANGE,2.5 IN DIAL, 1/4 IN NPT | Pressure measuring and control Instruments : 304 SS CASE, 316 SS TUBE, 316 SS, BOTTOM, STEM MOUNT, NON FILLED, BOURDON TUBE, EGTL-CPS-ELE-BM-300181, (FOR FRESH CATALYST PACKAGE)
29200000TL | EG1002013 | 58019875 | GAUGE: PRESSURE 0-5000 PSI | 2.5 IN DIAL,1/4 IN MPT | Pressure measuring and control Instruments : SS CASE, 316 SS TUBE, 316 SS, BOTTOM, STEM MOUNT, NON FILLED (FOR FRESH CATALYST PACKAGE)
29200000TL | EG1002013 | 58019892 | BELT:VACUUM BLOWER 15/16 IN W | X 32 IN L, HIGH-GRADE | Electric Components - Lighting : GRADE ENGINEERED, CROSS REF DWG SCHMALZ SPARE PARTS MANUAL (FOR FRESH CATALYST PACKAGE)
29200000TL | EG1002013 | 58019928 | SPRING: COMPRESSION,0.135 IN | WIRE X 0.75 IN OD,5.75 IN LG | *OBS*Machinery-Misc- : STL (FRESH CATALYST PACKAGE)
29200000TL | EG1002013 | 58019936 | COUPLING: SHAFT | FRESH CATALYST PACKAGE | *OBS*Machinery-Misc- : COUPLING,SHAFT:FLEXIBLE,3/8 IN BORE,1.102 IN OD,1.102 IN LG,ALUM
29200000TL | EG1002013 | 58019945 | VALVE:AIR,3/8 IN,250 LB,FNPT | ZINC BODY, ACETAL, MANUAL | *OBS*Machinery-Misc- : OPERATED, 0 TO 150F, NITRILE SEAL, IN-LINE, 1-WAY, LOCKOUT (FRESH CATALYST PACKAGE)
29200000TL | EG1002013 | 58019950 | GAUGE: PRESSURE,0-30 PSI RANGE | 2.5 IN DIAL,1/4 IN NPT,SS CASE | *OBS*Gage&Parts-Pres : 316 SS TUBE, 316 SS, BOTTOM, STEM MOUNT, GLYCERINE FILLED, 130-XX-005 (FRESH CATALYST PACKAGE)
29200000TL | EG1002013 | 58019952 | COUPLING: SHAFT, FLEXIBLE | 1/2 IN BORE,1.102 IN OD | *OBS*Machinery-Misc- : 1.102 IN LG, ALUM (FRESH CATALYST PACKAGE)
29200000TL | EG1002013 | 58019954 | BEARING:SLEEVE,FLANGE,1-1/2 IN | ID,1-3/4 IN OD,1-1/2 IN LG,BRZ | Bearings & Accessories - All :FRESH CATALYST PACKAGE
29200000TL | EG1002013 | 58019957 | RING: RETAINING,EXTERNAL | 3-7/16 IN DIA, SS | *OBS*Machinery-Misc- : FRESH CATALYST PACKAGE
29200000TL | EG1002013 | 58019961 | LOCK:REGULATOR RELIEF,1/4 IN & | 3/8 IN,ACETAL,HAND OPERATED | Valve-Regulators : TAMPER RESISTANT COVER, (FRESH CATALYST PACKAGE)
29200000TL | EG1002013 | 58020473 | VALVE: NEEDLE 3/8 IN, 5000 LB | FNPT, SS BODY, SS TRIM, KNOB | Valve - Needle : OPERATED,-15 TO 400 DEG F,VITON A O-RING SEAL, IN-LINE, ADJUSTABLE TO 13.5 GPM, (FOR FRESH CATALYST PACKAGE)
29200000TL | EG1002013 | 58020587 | BEARING:MOTOR DRIVE END | 35MM ID X 72MM OD X 17MM WD | Bearings & Accessories - All :2 SHIELD,MEDIUM SERIES,CS, FOR EXPROOF, 40 HP, 1800 RPM, VBELT, CLASS II, ZONE 1, GROUP F & GBEARING:MOTOR DRIVE END, 35MM ID X 72MM OD X 17MM WD
29200000TL | EG1002013 | 58020590 | GAUGE: PRESSURE,0-30 PSI RANGE | 2.5 IN DIAL,1/4 IN NPT,304 SS | *OBS*Gage&Parts-Pres : CASE, 316 SS TUBE, 316 SS, BOTTOM, STEM MOUNT, GLYCERINE FILLED (FRESH CATALYST PACKAGE)
29200000TL | EG1002013 | 58020599 | AXLE:OPERATOR HANDLE | 79 MM DIA X 2 MM LONG,SS | *OBS*Machinery-Misc- : FRESH CATALYST PACKAGE
29200000TL | EG1002013 | 58020602 | BEARING:MOTOR DRIVE END,CS | 45MM ID X 100MM OD X 25MM WD | Bearings & Accessories - All :2 SEAL,HEAVY SERIES,CS,FOR EXPROOF, 15 HP, 10:1 RATIO, 1800 RPM, 3/60/460, CLASS I, DIV II, GROUP D, LIFT MOTOR
29200000TL | EG1002013 | 58020606 | GAUGE: PRESSURE,0-30 PSI RANGE | 2/5 IN DIAL,1/4 IN NPT,304 SS | Pressure measuring and control Instruments : CASE, BRZ TUBE, BRASS, BOTTOM, DIRECT MOUNT, NON FILLED (FRESH CATALYST PACKAGE)
29200000TL | EG1002013 | 58020613 | DISC: CONTROL | 79 MM DIA X 2 MM LG,RUBBER | *OBS*Machinery-Misc- : FOR OPERATOR HANDLE (FRESH CATALYST PACKAGE)
29200000TL | EG1002014 | 58004890 | GAUGE: PRESSURE | 0:1.6 BAR RANGE,100MM DIAL | *OBS*Gage&Parts-Pres : 1/2 IN MNPT,STL CASE,316L SS TUBE,316L SS,BOTTOM,WALL MOUNT,LIQUID FILLED MODEL 233.50.100 DWG. PG243499A, REFORMER PACKAGE 160-XP-001 | 2
29200000TL | EG1002014 | 58004893 | GAUGE: PRESSURE | 0:400 MBAR RANGE,100MM DIAL | Pressure measuring and control Instruments : &quot;1/2 IN MNPT,STL CASE,316L SS TUBE,316L SS,BOTTOM,WALL MOUNT,LIQUID FILLED, ADDITIONAL INFORMATION:MODEL 632.50.100 DWG. PG243499D, REFORMER PACKAGE 160-XP-001&quot; |  |  |  | -1 | 1
29200000TL | EG1002014 | 58019866 | CLAMP: HOSE/TUBING, 1 IN ,TWIN | VIBRATION, 1.25 IN WD,SS | Electric-Other : CLAMP FOR PRESSURIZED LINES, TWIN, (FRESH CATALYST PACKAGE)
29200000TL | EG1002014 | 58019867 | CLAMP:HOSE/TUBING 1 IN,SINGLE | VIBRATION, 1.25 IN WD,SS | Electric-Other : CLAMP FOR PRESSURIZED LINES, SGL, (FRESH CATALYST PACKAGE)
29200000TL | EG1002014 | 58019868 | CONTACTOR:MOTOR STARTER, | 600 VAC LINE,24 VDC COIL,30A | Electric Components - Motor / Generator :3 POLE,IEC ENCLOSURE (FRESH CATALYST PACKAGE)
29200000TL | EG1002014 | 58020472 | REGULATOR:PNEUMATIC FRL, | 0-175 DEG F, 3/4 IN FNPT, ALUM | *OBS*Filtration-Elem : WITH GAUGE, 130-XX-006, 300169, (FOR FRESH CATALYST PACKAGE) |  |  |  | -1 | 1
29200000TL | EG1002014 | 58801336 | LIGHT | FLOW GLASS | Electric-Other : TYPE FKEL 20 dH, EXd 11CT4 / +DA21 130 degree C, IP65
29200000TL | EG1002015 | 58010316 | LIGHT:CABINET | 120VAC 60HZ,30W,DAYLIGHT | Electric Components - Lighting : H12C1, H12C2, H12C3
29200000TL | EG1002015 | 58021621 | POWER SUPPLY:REDUNDANT | 85-265VAC INPUT | Electric-Other : INTERNAL, CONTROL LOGIX, PS13A/B, PS14A/B, PS15A/B, PS16A/B, PS17A/B#######THIS IS A DUPLICATE OF SYMBOL:57705056 ############## | 1 | 0 | 2 | -2 | 2
29200000TL | EG1002016 | 58010969 | FILTER: VALVE/REGULATOR LUBRI | SIZE :1/2IN UNIT AIR SUP BOSCH
29200000TL | EG1002016 | 58010984 | PLUNGER:BODY FEED PUMP | DIN 1.4528-3B
29200000TL | EG1002016 | 58017426 | RING: BACK-UP, 12 MM DIA, PTFE | 110-CC-101 | Pumps-Other : 110-PCV-1017
29200000TL | EG1002016 | 58017427 | DIAPHRAGM: ACTUATOR 356MM DIA, | 119MM DIA X 171MM LG, 10.5 BAR | Valve - Parts & Accessories :VITON, 110-PCV-1017 (110-CC-101)
29200000TL | EG1002016 | 58018624 | COUPLING: SHAFT IGID,46 MM X | 70 MM (MAX) BORE,105 MM OD | Pumps-Other : 230 MM LG,CAST STL, 130-PC-020A/B PUMP, (WAX FILTRATION PACKAGE)
29200000TL | EG1002016 | 58018629 | SEAL: MECHANICAL,50 MM,65 MM | CARTRIDGE, BALANCED, SGL | Seals : ARRANGEMENT, RESIN-IMPREGNATED CARBON, SILICON CARBIDE ROT FACE, SS HARDWARE, ALLOY 20CB3 SS SPRING, VITON, GLASS-FILLED PTFE GASKET, XXRXS, 130-PC-002A/B, (WAX FILTRATION PACKAGE)
29200000TL | EG1002017 | 39018711 | STEM:VALVE STEM MHS: FOR API | 6D 6IN CLASS 150/300/600/900
29200000TL | EG1002017 | 39018718 | BONNET:VALVE BONNET: O-RING | (BUNA-N), FOR RF/RTJ BODY |  |  |  |  | -2 | 1
29200000TL | EG1002017 | 39018759 | PIN TYPE:UPR STEM,1261 TSGO | STL SIZE:SEE DESCR MATL:STL
29200000TL | EG1002017 | 39018760 | ROLLER TYPE:ROLLER 1261/1261-7 | TSGO SIZE:SEE DESCR MATL:SEE
29200000TL | EG1002017 | 39018764 | PIN TYPE:PIN:GUIDE,1261-7 TSGO | SIZE:SEE DESCR MATL:SEE DESCR
29200000TL | EG1002017 | 57803097 | GASKET | SET | Gaskets : FISHER CONTROL VALVE PARENT EQUIPMENT NUMBER: LV-0815. Reclassified to symbol number 57706548
29200000TL | EG1002017 | 57803121 | GASKET | SET | Gaskets : FISHER CONTROL VALVE PARENT EQUIPMENT NUMBER: PV-0401B
29200000TL | EG1002017 | 58007771 | BEARING:THRUST, 20 IN, A31A | TYPE 8532 (CL300) SERIES,PEEK/ | Bearings & Accessories - All :CARBON 30A8 (CONTROL VALVES)
29200000TL | EG1002017 | 58007837 | O-RING:CONTROL VALVE,11/16 IN | ID, 13/16 IN OD,1/16 IN WD | *OBS*GS&P-O-Rings : NITRILE DS52-2
29200000TL | EG1002017 | 58007863 | RING:PACKING BOX, 3/4 IN | 316-A FMS 20B64,CONTROL VALVES | Packing / Glands / Stuffing Boxes :
29200000TL | EG1002017 | 58007879 | O-RING:CONTROL VALVE,3.93 IN | ID, 4.07 IN OD, 0.07 IN WD | *OBS*GS&P-O-Rings : NITRILE DS52-8
29200000TL | EG1002017 | 58007919 | BEARING:COMBINATION ROTARY | 1/4 IN, CONTROL VALVES | Bearings & Accessories - All :
29200000TL | EG1002017 | 58008117 | GASKET:SHIM, 2-1/2 IN X | 3-3/32 IN X 1/32 IN,316 SS | *OBS*Machinery-Misc- : RING
29200000TL | EG1002017 | 58008158 | SEAT: VALVE CONTROL, 6 IN | 7 IN, R30006 FMS 31A1 | Valve - Actuator & Positioner: RING, RESTRICTED
29200000TL | EG1002017 | 58008166 | SEAT: VALVE CONTROL, 1 IN | 1/4 IN, S41600 FGS 2B8 | Valve - Actuator & Positioner: RING
29200000TL | EG1002017 | 58008376 | GASKET: CONTROL VALVE | 5.00 IN X 5.47 IN X 0.03 IN | Gaskets : FMS 17F49,RING, OXY
29200000TL | EG1002017 | 58012946 | O-RING: 3/8 IN ID | 1/2 IN OD, 1/16 IN WD
29200000TL | EG1002017 | 58020719 | O-RING:FRESH CATALYST PACKAGE | 3-1/8 IN ID, 3-5/16 IN OD | *OBS*GS&P-O-Rings : 3/32 IN WD,FLUOROELASTOMER, MANUFACTURER STD
29200000TL | EG1002017 | 58800308 | BOARD: PRINTED WIRING | HC TIER DVC6200 PWB KIT | Valve - Parts & Accessories :DIAGNOSTICS FOR DVC 6000 DIGITAL VALVE CONTROLLER HARTDVC6KPWB-HC ? HC Tier Diagnostics (Hart) Part No DVC-1895-376755 | 4
29200000TL | EG1002017 | 58007754 | O-RING:27.25 IN ID,27.65 IN OD | 0.210 IN WD, FKM/FGS 13H1 | *OBS*GS&P-O-Rings : CONTROL VALVES
29200000TL | EG1002018 | 57060025 | BUSHING; VALVE; CONTROL | P/N 12A9374X012 | Engines - Parts : MFG:Fisher Rosemount
29200000TL | EG1002018 | 57060089 | EXTENSION; RETAINING RING | VALVE CTRL P/N 10A4220X012 | Valve - Actuator & Positioner: MFG:Fisher Rosemount
29200000TL | EG1002018 | 57060339 | RING: SEAT VALVE CONTROL | P/N 15A6656XQ12 | Valve - Actuator & Positioner: RING: SEAT VALVE CONTROL P/N.15A6656XQ12 MANUFACTURER FISHER ROSEMOUNT
29200000TL | EG1002018 | 58007801 | RING: RETAINING EXTERNAL | 4 IN, 18-8 20B15 SPGT | Valve - Actuator & Positioner: CONTROL VALVES
29200000TL | EG1002018 | 58007819 | PACKING:VALVE,TFE-CARBON | 1-3/4 IN X 2-1/4 IN | *OBS*GS&P-Other : ENVIRO-SEAL, 183-FV-502, 183-FV-503, 183-FV-508, FISCAL METERING SKID
29200000TL | EG1002018 | 58007821 | BUSHING: VALVE LINED CONTROL | 3/4 IN X 7/8 IN X 3/4 IN | Valve - Parts & Accessories :DU, VENDOR (CONTROL VALVES)
29200000TL | EG1002018 | 58007841 | PACKING:BULK RING,316 SS 20B15 | 3.0 IN X 3.9 IN X 0.36 IN | Valve - Actuator & Positioner: BOX (CONTROL VALVES)
29200000TL | EG1002018 | 58007854 | GASKET:SHIM, 1-15/16 IN X | 2-17/32 IN X 1/32 IN, 316 SS | *OBS*Machinery-Misc- : RING (CONTROL VALVES)
29200000TL | EG1002018 | 58007940 | SEAT: VALVE CONTROL,1 IN | 1/4 IN, 316-A FMS 20B64 | Valve - Actuator & Positioner: RING
29200000TL | EG1002018 | 58008018 | BEARING:CONTROL VALVE,4 IN | ROTARY, A41 (CL300) SERIES | Bearings & Accessories - All :LINED PTFE/PEEK
29200000TL | EG1002018 | 58008094 | SEAT: VALVE CONTROL,2 IN | 1-5/16 IN, S41600 FGS 2B8 | Valve - Actuator & Positioner: RING
29200000TL | EG1002018 | 58008111 | SEAT: VALVE CONTROL,1-1/2 IN | 1-1/2 IN, 316-A FMS 20B64 | Valve - Actuator & Positioner: RING
29200000TL | EG1002018 | 58008112 | SEAT: VALVE CONTROL,1-1/2 IN | 1-1/2 IN, 410/416HT SS 20B64 | Valve - Actuator & Positioner: RING
29200000TL | EG1002018 | 58008116 | SEAT: VALVE CONTROL, 2 IN | 1 IN, 410/416HT SS 20B64 | Valve - Actuator & Positioner: RING
29200000TL | EG1002018 | 58008138 | SEAL: E, 3 IN, N07718 30-40 RC | CONTROL VALVES | *OBS*GS&P-O-Rings :
29200000TL | EG1002018 | 58008155 | STEM: VALVE CONTROL, 3/8 IN | 5/16 IN DIA, 12-1/4 IN LG | Valve - Control : S31600 B G&P, PLUG
29200000TL | EG1002018 | 58008281 | PLUG: CONTROL VALVE | 1/2 - 1 IN VALVE, 316 SS | Valve-Plug : 20B64/COCRA, HI-TEMP
29200000TL | EG1002018 | 58008315 | GASKET:CONTROL VALVE | 3.12 IN X 4.02 IN X 0.01 IN | Gaskets : GRAFOIL/GTB, RING
29200000TL | EG1002018 | 58009974 | BUSHING: VALVE, LINED DU | 1 IN X 1-1/8 IN X 3/4 IN | Valve - Parts & Accessories :MULTIPLE
29200000TL | EG1002018 | 58030052 | PACKING:CONTROL VALVE | GTK GRAFOIL DIE MLDD RBN | Packing / Glands / Stuffing Boxes : RING,1 IN X 1-3/8 IN X 3/16 INCH, GR 17D29,W/O ZN
29200000TL | EG1002018 | 58030056 | PACKING:CONTROL VALVE | GTK GRAFOIL DIE MLDD RBN | Packing / Glands / Stuffing Boxes : PACKING,RING,5/8 IN X 1 IN X 3/16 INCH, GR 17D29,W/O ZN, GR 17D29,W/O ZN
29200000TL | EG1002018 | 58030062 | RING:PACKING BOX | 1/2 IN,316A FMS 20B64 | Valve - Actuator & Positioner: | 1
29200000TL | EG1002018 | 58063724 | RING: PACKING BOX | ZZ-130-PV-0033B-RING | 16A6083X012; PACKING BOX RING;5/8 SHAFT X 1;316-A FMS20B64; 130-PV-0033B
29200000TL | EG1002018 | 58801634 | LUBRICANT TYPE:CONAX SEAL | LUBRICANT | Instruments - Other & Parts :
29200000TL | EG1002018 | 58802952 | CONNECTOR:TUBE TUBE | CONNECTOR FOR RESERVOIR KCL | FEED MANUFACTURER: ABB INC. PROCESS AUTOMATION, 125 E COUNTY LINE ROAD, WARMINSTER, PA 18974, USA
29200000TL | EG1002018 | 74006550 | RING:SEAL,3-1/2 IN ID X 3-5/8 | IN OD X 1/16 IN THK,CARBON, | Flow Measuring Instruments : TEFLON, FOR VALVE BODY. REPLACED AGBAMI-SB SYMBOL # 97804947 |  |  |  | -1 | 1
29200000TL | EG1002019 | 39017397 | VALVE: FISHER CONTROL | 2 X 300 RF TYPE ET 316 CHROME
29200000TL | EG1002019 | 39018734 | STEM:VALVE VALVE SIZE:4 IN | STEM: FOR 4 PAGE BONNET
29200000TL | EG1002019 | 57060274 | RING:VALVE SEAT RETAINER,1 IN | ID X 2-1/2 IN OD X 2-13/16 IN | Valve - Actuator & Positioner: LG,316 SS, CONTROL VALVE. REPLACED AGBAMI-SB SYMBOL # 97804861
29200000TL | EG1002019 | 57060277 | RING; BACK UP; VALVE; CONTROL | P/N 1V659205292 | Pumps-Other : MFG:Fisher Rosemount. REPLACED AGBAMI-SB SYMBOL # 97805173
29200000TL | EG1002019 | 57060327 | RING; SEAT; VALVE; CONTROL | P/N 1U285646172 | Valve - Actuator & Positioner: MFG:Fisher Rosemount
29200000TL | EG1002019 | 57060337 | RING: SEAT VALVE CONTROL | P/N 1U221939102 | Valve - Control : RING: SEAT VALVE CONTROL P/N. 1U221939102 MANUFACTURER FISHER ROSEMOUNT. REPLACED AGBAMI-SB SYMBOL # 97805172
29200000TL | EG1002019 | 57060338 | RING; SEAT; VALVE; CONTROL | P/N 1U222539102 | Valve - Actuator & Positioner: RING: SEAT VALVE CONTROL P/NN.1U222539102 MANUFACTURER FISHER ROSEMOUNT. REPLACED AGBAMI-SB SYMBOL # 97804895
29200000TL | EG1002019 | 57706577 | PACKING: VALVE SEAL | V-RING SET | Valve - Control : FOR FISHER POSI SEAL CONTROL VALVE SERIAL NUMBER 18292380. | 2
29200000TL | EG1002019 | 57803111 | GASKET | SET | Gaskets : FISHER CONTROL VALVE PARENT EQUIPMENT NUMBER: 2PV-0828, DUPLICATION REFER TO SYMBOL 58018876/57706676
29200000TL | EG1002019 | 58007570 | ASSEMBLY:SEAT RING RETAINER & | BUSHING,1 IN,316 SS/COCRA | Valve - Parts & Accessories :CONTROL VALVES
29200000TL | EG1002019 | 58007608 | CAGE: VALVE GLOBE, 1 IN, | 1-5/16 IN X 3/4 IN,316 SS/ENC | Pump - Centrifugal - Parts : HT, WHISPER I, (CONTROL VALVES)
29200000TL | EG1002019 | 58007750 | O-RING: 18 IN ID, 18-3/8 IN OD | 3/16 IN WD, FKM/FGS 13H1 | *OBS*GS&P-O-Rings : For 18? Butterfly valve
29200000TL | EG1002019 | 58007760 | GASKET:3-15/16 IN OD X 1/16 IN | THK, GARLOCK 3300, RING | Gaskets : CONTROL VALVES
29200000TL | EG1002019 | 58007795 | RING: SPRING RADIAL,1-23/32 IN | X 1-31/32 IN X 1/8 IN,C276/ | Flow Measuring Instruments : PTFE/25% CG (CONTROL VALVES) | 1
29200000TL | EG1002019 | 58007798 | RING: RADIAL SPRING,4-3/32 IN | X 4-15/32 IN X 3/16 IN,C276/ | Flow Measuring Instruments : PTFE/25% CG (CONTROL VALVES)
29200000TL | EG1002019 | 58007929 | GASKET: SPIRAL WOUND CL 600 | N04400 INNER RING,GRAPHITE | Gaskets : OUTER RING,GRAPHITE FILLER,N04400/17N3 WINDING,SPIRAL WOUND,2.00 IN X 2.50 IN X 0.175 INCH, CROSS REF DWG NO FORM 5003/FORM 5081, (CONTROL VALVES)
29200000TL | EG1002019 | 58008023 | PIN: TAPER 3 IN, 1.75 IN LG | S20910 FMS 20B21 | *OBS*Tools - Other : CONTROL VALVES
29200000TL | EG1002019 | 58008178 | PLUG: VALVE CONTROL, 2 IN | 316-A FMS 20B64 | Valve-Plug : BAL
29200000TL | EG1002019 | 58008229 | SEAT: VALVE CONTROL, 1/2 IN | 1 IN, 316 SS 20B64/COCRA | Valve - Actuator & Positioner: RING
29200000TL | EG1002019 | 58008314 | SEAL:BALL, 2 INCH | PTFE/MINERAL | *OBS*GS&P-O-Rings :
29200000TL | EG1002019 | 58008347 | RING: PISTON | 4 IN, GRAPHITE 17F39 | Engines - Parts : FOR CONTROL VALVES
29200000TL | EG1002019 | 58030041 | PACKING:VALVE,S31600 | RING,25MM DIAMETER, BOX | Packing / Glands / Stuffing Boxes : &quot;316-A FMS 20B64, PART. NO. 16A6086X012 TAG. 171-FV-0501, EQUIPMENT: CONTROL VALVE,FOR VALVE MODEL V300B-10 IN 1052/60, BOX&quot; |  |  |  | -1 | 1
29200000TL | EG1002019 | 58030055 | WASHER:PACKING,1-1/16 IN ID | 1-11/32 INCH OD,0.004 INCH THK | *OBS*Fastener-BottWa : ZINC B69
29200000TL | EG1002019 | 74006591 | PIN: GROOVE TYPE F | HP PLUG | Valve - Control : SP F/# NG10181 ITEM 40.
29200000TL | EG1002019 | 74006595 | RING | SEAT | Valve - Actuator & Positioner: RING;SEAT SP F/#NG10181 ITEM 60.
29200000TL | EG1002019 | 74351238 | RING: BACK UP | FOR MINIMUM FLOW VALVE | Valve-Other : USED ON FISHER EU03390298 , 4 IN 1500# HPT VALVE ASSEMBLY AT SOWIP. |  |  |  | -1 | 1
29200000TL | EG1002019 | 74420531 | KEY, TAPER, W/HEAD | PUFFER SWIEVEN PLB-12B9532X012 | Power Transmission Equipment & Replacement Parts : KEY, TAPER, W/HEAD, FISHER P#12B9532X012 F/V300 ROT NG21279 EQUIPMENT USE: CONTROL VALVES. REPLACED AGBAMI-SB SYMBOL # 97805140
29200000TL | EG1002020 | 57060150 | KEY; TAPER VALVE BUTTERFLY | P/N 12B9530X012 | Power Transmission Equipment & Replacement Parts : MFG:Fisher Rosemount
29200000TL | EG1002020 | 57706338 | SEAT: VALVE | ORBIT VALVES 2 INCHES | Valve-Other : BALL STYLE, VALVE, SIZE: 2 IN X 2 IN, OUTER 3 IN OD X 2.560 IN ID X 3/4 IN THK, INNER 2.560 IN OD X 2.070 IN ID X 21/32 IN THK, MATERIAL AISI 410, STAINLESS STEEL EQUIPMENT NUMBER- 2XV-4105 001 2XV-4115 002 2XV-4125 003 2XV-4106 001 2XV
29200000TL | EG1002020 | 57706339 | PACKING: RING SET. | ORBIT VALVES 2 INCHES | Valve-Other : BALL VALVE TYPE, # OF RINGS: 5 (EQUAL SIZE) MATERIAL DIE FORMED GRAPHITE WITH CARON FILAMENT YARN END RINGS, SHAPE SQUARE SIZE: 15/16 IN ID X 1.437 OD. EQUIPMENT NUMBER- 2XV-4105 001 2XV-4115 002 2XV-4125 003 2XV-4106 001 2XV-4116 00
29200000TL | EG1002020 | 57803105 | GASKET | SET | Gaskets : FISHER CONTROL VALVE PARENT EQUIPMENT NUMBGER: 2LV-0897. Reclassified to symbol number 57706549
29200000TL | EG1002020 | 58002365 | STEM:VALVE,BALL,1-1/2 IN & 2IN | 150-600 VALVE,15/16 IN DIA | Valve-Ball : &quot;11-3/4 IN LG,ASTM A-638 GR 360 SS, XDAL02,XBALAH EGTL1-CAM-PIP-GA-00901, CAMERON - 1A-EE569307&quot;
29200000TL | EG1002020 | 58002367 | CORE:VALVE,2 IN X 3 IN 300LB | FORGED STL AISI 1030 | Valve-Ball : XDAL02,XBALAH, EGTL1-CAM-PIP-GA-009010, CAMERON - 1A-EE589300
29200000TL | EG1002020 | 58002369 | NUT:DRIVE,1.250 IN DIA | 5/8 - 7,ASTM A-439,ASTM A-439 | Valve-Ball : GR TYPE D-2, XBALAG, XDAL02,XBALAH, EGTL1-CAM-PIP-GA-009010, CAMERON - 1A-ZH559300
29200000TL | EG1002020 | 58004788 | VALVE: 8 IN VALVE | DAMPENING | Valve - Gate : STEEL BODY, STEEL, NONE OPERATED, MINIMUM BYPASS FLOW VALVE: ITEM 20, 304, SP-71-002, SP-71-003
29200000TL | EG1002020 | 58007772 | BEARING | ROTARY VALVE | Bearings & Accessories - All :SN: 18292380; PEEK CARBN 30A8 FOR FISHER POSI SEAL VALVE.
29200000TL | EG1002020 | 58008015 | SPRING: VALVE, 12 IN | 35.5 IN,316 SS | Valve - Parts & Accessories :FOR CONTROL VALVES | 2
29200000TL | EG1002020 | 58008082 | RING:RADIAL SPRING SEAL | 1-5/32 IN X 1-13/32 IN X | Flow Measuring Instruments : 1/8 IN,N10276/PTFE G M (CONTROL VALVES)
29200000TL | EG1002020 | 58008139 | BEARING:CONTROL VALVE, 1.00 IN | X 1.25 IN X 1.22 IN, ROTARY | Bearings & Accessories - All :V500 SERIES, R30006 FMS 31A1
29200000TL | EG1002020 | 58008167 | SEAT: VALVE CONTROL, 1 IN | 3/8 IN, 316-A FMS 20B64 | Valve - Actuator & Positioner: RING
29200000TL | EG1002020 | 58008184 | RING: BACK-UP 1 IN, EPDM FMS | 41G39, CONTROL VALVES | Pumps-Other :
29200000TL | EG1002020 | 58008341 | PLUG: CONTROL VALVE | 1-2 IN VALVE, 316-A FMS 20B64 | Valve-Plug : M-FORM
29200000TL | EG1002020 | 58008398 | ASSY: STEM AND PLUG | 1/2 IN VALVE, 0.42 IN DIA | Valve - Parts & Accessories :11.62 IN LG,S20910 FMS 20B21
29200000TL | EG1002020 | 58030053 | BUSHING: CONTROL VALVE | 1-3/4 IN X 1-7/8 IN X 3/8 IN | Valve - Parts & Accessories :
29200000TL | EG1002020 | 74006563 | RING SEAL | P/N 10A5351X022 | Flow Measuring Instruments : RING; SEAL: P/N. 10A5351X022; FOR VALVE BODY; MFG: FISHER.
29200000TL | EG1002020 | 74019182 | SEAT: RING 4-3/8 IN ID X | 5-7/16 IN OD X 5/8 IN THK SS | Valve - Parts & Accessories :FOR FISHER CONTROL VALVE. REPLACED AGBAMI-SB SYMBOL # 97804994 | 1 |  |  | -1 | 1
29200000TL | EG1002021 | 58007688 | BEARING:VALVE,10 IN,GLOBE, A41 | (CL300) SERIES,PTFE/PEEK LINED | Bearings & Accessories - All :CONTROL VALVES
29200000TL | EG1002021 | 58800329 | SENSOR: PRESSURE | FOR COLD FILTER PLUG POINT | Valve-Other : ASHCROFT DIFF PRESSURE TRANSMITTERS, MODEL: XLDP MODELS, SERIAL NUMBER X14200059, RANGES FROM 0.1" TO 25" W.C. AND CAN WITHSTAND UP TO 10 PSID OVERPRESSURE, SUPPLY 12-36VDC,ACCURACIES OF 0.25% AND 0.50%.) CAT:- XL 5 F02 45 ST 10 1W,
29200000TL | EG1002021 | 58800334 | BATH: INSULATION | FOR COLD FILTER | Valve-Other : PLUG POINT ANALYZER CFPP. TAG: 150-AT-0011 MANUFRACTURER: PAC, 2340 S ARLINGTON HEIGHTS ROAD, SUITE 512, ARLINGTON HEIGHTS, ILLINOIS, 60005, USA
29200000TL | EG1002021 | 58800335 | PUMP: SAMPLE RECOVERY | FOR COLD FILTER | Pumps-Other : PLUG POINT ANALYZER CFPP. TAG: 150-AT-0011 MANUFRACTURER: PAC, 2340 S ARLINGTON HEIGHTS ROAD, SUITE 512, ARLINGTON HEIGHTS, ILLINOIS, 60005, USA
29200000TL | EG1002021 | 58800336 | SWITCH: FLOW | FOR COLD FILTER | Flow Measuring Instruments : PLUG POINT ANALYZER CFPP TAG: 150-AT-0011 MANUFRACTURER: PAC, 2340 S ARLINGTON HEIGHTS ROAD, SUITE 512, ARLINGTON HEIGHTS, ILLINOIS, 60005, USA
29200000TL | EG1002021 | 58030007 | MODULE:HIGH VOLATAGE AC POWER | INPUT(PIM),120 VAC INPUT | *OBS*GS&P-Other : 120VAC 10A OUTPUT,120VAC POWER, 3500/15 POWER SUPPLY HIGH VOLTAGE AC POWER INPUT MODULE
29200000TL | EG1002021 | 58030008 | BOARD: PRINTED CIRCUIT | 3500 VIBRATION MONITOR | *OBS*GS&P-Other : RACK POWER SUPPLY, 3500/15 AC POWER SUPPLY MODULE 110-CCM-105/205 MMS, 3500/15 AC POWER SUPPLY MODULE 110-CCM-105/205 MMS
29200000TL | EG1003001 | 58004765 | INDICATOR:LIQUID TEMPERATURE | STEEL | Temperature and heat measuring instruments : 173 MM,0-120°C RANGE,0-120°C SCALE,STL, 2-TR2-1B, 2-TR2-2A, 2-TR2-2B, CAP SPARE
29200000TL | EG1003001 | 58021532 | ABSORBER: SHOCK | PICKUP TRUCKS & MINIBUS | Automotive - Parts and Accessories: ASSY, KUN25L-PRMDHV 2009
29200000TL | EG1003002 | 58000741 | MONITOR:TACHOMETER,0-1999 PPM | 120VAC 60HZ POWER | *OBS*GS&P-Other : 3500/50 TACHOMETER CARD, 3500/50 TACHOMETER CARD |  |  |  | -2 | 3
29200000TL | EG1003002 | 58004252 | LUBRICANT:COPPER ANTI-SEIZE | PASTE, | Lubricants & Greases : 1 -LB brush top can COMPOUND, MOLYKOTE 1000, CU BASED.Dow Corning Antseize LUBRICANT MOLYKOTE 1000, 1-POUND BRUSH TOP CAN All chemicals and other hazardous materials must be accompained by the following; a) Safety data Sheet, SDS, |  | -10 | 1
29200000TL | EG1003002 | 58005366 | MODULE:36 PIN 8 POINT ANALOG | 0/1-5V 0-10V +/-10V 0-20/4-20 | Computer Hardware - Peripherals : INPUT 24VDC BACKPLANE POWER, WITH HART, CROSS REF DWG EGTL1-SLF-INS-GA-300003, EGTL1-SLF-INS-GA-300004, EGTL1-SLF-INS-GA-300005, EGTL1-SLF-INS-GA-300006, FOR WAX FILTRATION PACKAGE
29200000TL | EG1003002 | 58007996 | PLUG: VALVE CONTROL, 4 IN | S41600 FGS 2B8 | Valve-Plug : ANTI-EXTRUSION
29200000TL | EG1003002 | 58017924 | OIL: INDUSTRIAL,DURATEX 68 | ISO 68 VISCOSITY,PLASTIC | *OBS*Fuels & Lubes-O : VACUUM PUMP, OIL CLEANING VACUUM DEHYDRATION UNIT. All chemicals and other hazardous materials must be accompained by the following; a) Safety data Sheet, SDS, (not more than 5 years old); b) Certificate of Analysis /Quality , COA/
29200000TL | EG1003003 | 05555024 | FASTENER TYPE:BOTTOM PISTON | ROD ASSEMBLY SIZE:NON MATL:316
29200000TL | EG1003003 | 05555025 | FASTENER TYPE:TOP PISTON ROD | ASSEMBLY SIZE:1/8 IN DID X 1
29200000TL | EG1003003 | 05555026 | FASTENER TYPE:TOP PISTON ROD | ASSEMBLY SIZE:1/8 IN X 1 IN LG
29200000TL | EG1003003 | 05555054 | FASTENER TYPE:TOP PISTON ROD | SIZE:1/4 IN DIA X 1 IN LG
29200000TL | EG1003003 | 58030010 | MONITOR:ETHERNET 485 I/O | 0-200 MICROMETERS PEAK TO PEAK | *OBS*GS&P-Other : 120VAC 60HZ POWER, 3500/92 MODBUS COMMUNICATION CARD, 485 I/O, 3500/92 MODBUS COMMUNICATION CARD
29200000TL | EG1003003 | 58064130 | STARTER: AN16DN | ZZ-STR-AN16DN | STARTER;600V;27A/SIZE 1 WITH C30CGN3 COIL;CUTLER HAMMER,PART #AN16DN0AB
29200000TL | EG1003003 | 82295409 | BOARD TYPE:EPROM ASSY SIZE:4 | IN X 3 IN MATL:FIBRE | 190-DL-040A, 190-DL-040B, 190-DL-040C, 190-DL-040D, 190-DL-040E, 190-DL-040F,190-DL-040G,
29200000TL | EG1003003 | 82295412 | ELECTRODE TYPE:TRIAC SIZE:1X3 | MATL:FIBRE 190-DL-040A, | 190-DL-040B, 190-DL-040C, 190-DL-040D, 190-DL-040E, 190-DL-040F,190-DL-040G,
29200000TL | EG1003003 | 82295414 | TRANSFORMER TYPE:FILAMENT | TRANSFORMER KVA RATING:0.5 | PRIMARY VOL:240 SECONDARY VOL:240 FREQ:60 PHASE:1 190-DL-040A, 190-DL-040B, 190-DL-040C, 190-DL-040D, 190-DL-040E, 190-DL-040F,190-DL-040G,
29200000TL | EG1003003 | 82295418 | ARM TYPE:VAPOR ARM ASSY LG:10 | IN MATL:TEFLON 190-DL-040A, | 190-DL-040B, 190-DL-040C, 190-DL-040D, 190-DL-040E, 190-DL-040F,190-DL-040G,
29200000TL | EG1003003 | 82295419 | CAP TYPE:CAPTURE CAP HANDLE | SIZE:2X5 MATL:TEFLON | 190-DL-040A, 190-DL-040B, 190-DL-040C, 190-DL-040D, 190-DL-040E, 190-DL-040F,190-DL-040G,
29200000TL | EG1003003 | 82295421 | PAD TYPE:INSULATION PAD | SIZE:8X12 MATL:PAPER | 190-DL-040A, 190-DL-040B, 190-DL-040C, 190-DL-040D, 190-DL-040E, 190-DL-040F,190-DL-040G, | 1
29200000TL | EG1003003 | 82295422 | PUMP:ELECTRIC TYPE:REAGENT | ADDITION PUMP ELECT. | RATING:240VAC POLE:2 INLET SIZE:1/8 OUTLET SIZE:1/8 IMPELLER SIZE:1/4 STAGE:1 CAP:1/2 190-DL-040A, 190-DL-040B, 190-DL-040C, 190-DL-040D, 190-DL-040E, 190-DL-040F,190-DL-040G,
29200000TL | EG1003003 | 82295423 | MAGNETO TYPE:MAGNETRON SIZE:2 | IN MATL:STL 190-DL-040A, | 190-DL-040B, 190-DL-040C, 190-DL-040D, 190-DL-040E, 190-DL-040F,190-DL-040G,
29200000TL | EG1003003 | 82295426 | LAMP TYPE:CELL LAMP WAT:10 | VOL:12 COLOR:CLEAR BULB:A-21 | BASE:WIRE TERMINAL 190-DL-040A, 190-DL-040B, 190-DL-040C, 190-DL-040D, 190-DL-040E, 190-DL-040F,190-DL-040G,
29200000TL | EG1003003 | 82295429 | FAN TYPE:SMALL ELECTRIC FAN | SIZE:3 IN ID ELECT. RATING:24 | CAP:100CFM 190-DL-040A, 190-DL-040B, 190-DL-040C, 190-DL-040D, 190-DL-040E, 190-DL-040F,190-DL-040G, | 1
29200000TL | EG1003003 | 82295430 | FAN TYPE:LARGE ELECTRIC | COOLING SIZE:6 IN ID ELECT. | RATING:24 CAP:100CFM 190-DL-040A, 190-DL-040B, 190-DL-040C, 190-DL-040D, 190-DL-040E, 190-DL-040F,190-DL-040G,
29200000TL | EG1003003 | 82295431 | SENSOR TYPE:IR SENSOR RANGE:0- | 500 RATING:500 DEG C | 190-DL-040A, 190-DL-040B, 190-DL-040C, 190-DL-040D, 190-DL-040E, 190-DL-040F,190-DL-040G,
29200000TL | EG1003003 | 82295435 | CABLE TYPE:COMMUNICATION | SIZE:1.0 FT MATL:CORE | STRUCTURE:TWISTED 190-DL-040A, 190-DL-040B, 190-DL-040C, 190-DL-040D, 190-DL-040E, 190-DL-040F,190-DL-040G,
29200000TL | EG1003004 | 05020465 | BULB: HEAD LAMP ASSY NUMBER 1, | FOR NEW TOYOTA HIACE MODEL,
29200000TL | EG1003004 | 05020479 | KIT: CYLINDER CLUTCH RELEASE | 04313-0K050
29200000TL | EG1003004 | 09010423 | LAMP:INCANDESCENT,HEADLIGHT,24 | COASTER HEADLIGHT BULB
29200000TL | EG1003004 | 09013071 | FUSE: P/N 90982-09008 | FOR TOYOTA HILUX TRUCK
29200000TL | EG1003004 | 09751368 | BULB: LAMP CLEARANCE, | 99132-12050
29200000TL | EG1003004 | 58013569 | CABLE: FIBER OPTIC,ST TO ST | PVC JACKET,62.5 MICRON X 1M | Electric Components - Wire / Cable : 24 FIBERS,LOOSE TUBE,DIRECT BURIAL, 62.5 MCRN,DX
29200000TL | EG1003004 | 58013573 | CABLE: FIBER OPTIC,ST TO ST | RBR JACKET,62.5 MICRON X 20M | Electric Components - Wire / Cable : 6 FIBERS,LOOSE TUBE, 62.5 MCRN,DX
29200000TL | EG1003004 | 58013578 | CABLE:CAT 5E,15FT,RBR,JACKETED | ENET,CAT5E 100-MHZ PATCH CABLE | Electric Components - Wire / Cable : (UTP) WITH BASIC CONNECTORS, STRAIGHT-PINNED, BEIGE, 15-FT
29200000TL | EG1003004 | 58014778 | SWITCH: PRESSURE | 125/250/480VAC 15A 60HZ | Instruments - Other & Parts : 1/4 IN MPT X 1/4 IN COMP, BACK, 1.5-75 PSIG, 240 PSIG MAX RANGE, SPDT, NEMA 1 ENCLOSURE, 2-RIB-02, 2-RIB-03, CROSS REF DWG: EGTL1-POW-ELE-BM-003001
29200000TL | EG1003004 | 58017312 | REPEATER:TRANSMITTER,45-6 5HZ | UNIT | Heating Ventilation and Air Conditioning Equipnment & Parts : TRANSMITTER REPEATER UNIT (MAN TURBO, 10544907 )
29200000TL | EG1003004 | 58017369 | TRANSDUCER:MEASURING | 100-600V INPUT | Heating Ventilation and Air Conditioning Equipnment & Parts : 0-10V/0-20MA OUTPUT,120V/60HZ POWER, ACTIVE POWERMEASURING TRANSDUCER ACTIVE POWER 0...2A/4...20MA (MAN TURBO, 10544572 )
29200000TL | EG1003004 | 58021515 | KIT:CYLINDER,FOR CLUTCH | CONTAINS CYLINDER,SEALS | Automotive - Parts and Accessories: KUN25L-PRMDHV 2009
29200000TL | EG1003004 | 58021516 | KIT:PAD,PICKUP TRUCK & MINIBUS | CONTAINS PADS,BOLTS,NUTS,PINS | Automotive - Parts and Accessories: 4X4 15 S12W, KUN25L-PRMDHV 2009
29200000TL | EG1003004 | 58021518 | KIT:PISTON,FOR BRAKE | CONTAINS PISTON,SEALS | Automotive - Parts and Accessories: MA, KUN25L-PRMDHV 2009
29200000TL | EG1003004 | 58021527 | PLUG:GLOW,SMALL,METAL | ASSY, KUN25L-PRMDHV 2009 | Automotive - Parts and Accessories:
29200000TL | EG1003004 | 58021530 | BEARING:CLUTCH,2 IN,OPEN,IRON | ASSY, KUN25L-PRMDHV 2009 | Automotive - Parts and Accessories:
29200000TL | EG1003004 | 58021536 | LAMP:INCANDESCENT BULB,YELLOW | 21W,12 V,METAL BASE | Electric Components - Lighting :
29200000TL | EG1003004 | 58021537 | LAMP:INCANDESCENT BULB,CLEAR | 21/5W,12V,METAL BASE | Electric Components - Lighting :
29200000TL | EG1003004 | 58021538 | LAMP:INCANDESCENT BULB,CLEAR | 21W,12V,CLEAR,METAL BASE | Electric Components - Lighting :
29200000TL | EG1003004 | 58021539 | FUSE:MINI,30A,32 VDC,1,000A @ | 32VDC IR,BLADE,PLASTIC,.430INW | Electric-Other : X .64 IN H X .15 IN TH, KUN25L-PRMDHV 2009
29200000TL | EG1003004 | 58021540 | FUSE:MINI,7.5 A,BLADE,PLASTIC | KUN25L-PRMDHV 2009 | Electric-Other :
29200000TL | EG1003004 | 58021541 | FUSE:MINI,10A,BLADE,PLASTIC | PICKUP TRUCKS & MINIBUS | Electric-Other :
29200000TL | EG1003004 | 58021542 | FUSE:MINI,15A,32 VDC,1,000A @ | 32VDC IR,BLADE,PLASTIC | Electric-Other :
29200000TL | EG1003004 | 58021543 | FUSE:MINI,20A,32VDC,1,000A @ | 32VDC IR,BLADE,PLASTIC | Electric-Other :
29200000TL | EG1003004 | 58021544 | FUSE:MINI,25,32VDC,1,000A @ | 32VDC IR,BLADE,PLASTIC | Electric-Other :
29200000TL | EG1003004 | 58021548 | KIT:CYLINDER,FOR CLUTCH | CONTAINS CYLINDER,SEALS | Automotive - Parts and Accessories:
29200000TL | EG1003004 | 58021550 | KIT:CYLINDER | CONTAINS CYLINDER,SEALS | Automotive - Parts and Accessories: FOR PICKUP TRUCK & MINIBUS
29200000TL | EG1003004 | 58021551 | KIT:PISTON,FOR BRAKE | CONTAINS PISTONS,RINGS | Automotive - Parts and Accessories:
29200000TL | EG1003004 | 58021554 | KIT:CUP,FOR FRONT WHEEL | CONTAINS CUP,SEALS | Automotive - Parts and Accessories:
29200000TL | EG1003004 | 58021555 | KIT:CUP,FOR REAR BRAKE | CONTAINS CUP,SEALS | Automotive - Parts and Accessories:
29200000TL | EG1003004 | 58021556 | GASKET:PICKUP TRUCKS & MINIBUS | ALUMINUM,FLAT,HZB50L-ZGMSS2009 | Seals :
29200000TL | EG1003004 | 58021563 | PLUG:GLOW,SMALL,METAL,ASSY | PICKUP TRUCKS & MINIBUS | Automotive - Parts and Accessories:
29200000TL | EG1003004 | 58021571 | LAMP:INCANDESCENT BULB,WHITE | 5W,24V,HZB50L-ZGMSS 2009 | Electric Components - Lighting :
29200000TL | EG1003004 | 58021572 | LAMP:INCANDESCENT BULB,WHITE | 21W,24V,METAL BASE | Electric Components - Lighting : PICKUP TRUCK & MINIBUS,HZB50L-ZGMSS 2009
29200000TL | EG1003004 | 58021573 | LAMP:INCANDESCENT BULB | 21/5W,24V,METAL BASE | Electric Components - Lighting : PICKUP TRUCK & MINIBUS, HZB50L-ZGMSS 2009
29200000TL | EG1003004 | 58021575 | FUSE:MINI BLADE,10A,32 VDC | 1,000A @ 32VDC IR,BLADE,PLASTI | Electric-Other : (.430 IN W X .64 IN H X .15 IN TH, HZB50L-ZGMSS 2009
29200000TL | EG1003004 | 58021576 | FUSE:MINI BLADE,15 A,32 VDC | 1,000A@ 32VDC IR,BLADE,PLASTIC | Electric-Other : (.430 IN W X .64 IN H X .15 IN TH, HZB50L-ZGMSS 2009
29200000TL | EG1003004 | 58021577 | FUSE:MINI,20 A,32 VDC,1,000A @ | 32VDC IR,BLADE,PLASTIC,.430INW | Electric-Other : X .64 IN H X .15 IN TH, HZB50L-ZGMSS 2009
29200000TL | EG1003004 | 58801074 | BREAKER:CIRCUIT1 POLE, 0.5AMPS | VSD PROTECTOR DC277V, AC48V | Electric-Other : ALLEN-BRADLEY 1492-SP1C005 BREAKER, MINIATURE, 0.5A, 277VAC, 48VDC, 1P, TRIP CURVE C MINIATURE CB/ SUPPLEMENTARY
29200000TL | EG1003005 | 58000737 | MONITOR:PROXIMITOR,0-200 RANGE | PEAK TO PEAK,120VAC 60HZ | *OBS*GS&P-Other : 3500/40M PROXIMITOR INPUT VIBRATION MONITORING CARD
29200000TL | EG1003005 | 58018227 | RELAY: OVERLOAD,SOLID STATE | 10A 240VAC 3PH,CONFIGURABLE | Electric-Other : SPDT,MANUAL,190VAC COIL,DIN RAIL MOUNT,POLYCARBONATE ENCLOSURE, NEMA STARTER SIZE 1, P/N E777
29200000TL | EG1003005 | 58018229 | RELAY: OVERLOAD,SOLID STATE | 10A 240VAC 3PH,CONFIGURABLE | Electric-Other : SPDT,MANUAL,190VAC COIL,DIN RAIL MOUNT,POLYCARBONATE ENCLOSURE, NEMA STARTER SIZE 3, P/N E777
29200000TL | EG1003006 | 57055027 | SEAT | VALVE, | Valve - Actuator & Positioner: RING, PV, MOLE SIEVE. ########DO NOT REORDER DUPLICATE SEE SYMBOL:74450678#############
29200000TL | EG1003006 | 58007555 | SEAT: VALVE 8 IN | 4-3/8 INCH,316 SS 20B64/COCRA | Valve - Actuator & Positioner: RING (CONTROL VALVES)
29200000TL | EG1003006 | 58007559 | SEAT: VALVE 1 IN | 1 IN,S17400 H900 | Valve - Actuator & Positioner: RING (CONTROL VALVES)
29200000TL | EG1003006 | 58007562 | CAGE: VALVE GLOBE,1 IN, | 1 IN X 1 IN, S17400 H1075 | Pump - Centrifugal - Parts : ASSY, CAVIII (CONTROL VALVES)
29200000TL | EG1003006 | 58007630 | CAGE: 2 IN GLOBE VALVE | 3/4IN X 1-1/2IN, S17400 | Pump - Centrifugal - Parts : DBL 1150, EQ%
29200000TL | EG1003006 | 58007649 | CAGE: VALVE GLOBE, 2 IN | 1-7/8 IN X 1-1/2 IN, F22/ | Pump - Centrifugal - Parts : NITRIDE, LINEAR (CONTROL VALVES)
29200000TL | EG1003006 | 58007843 | KEY:CONTROL VALVE | S17400 H1025 | Power Transmission Equipment & Replacement Parts :
29200000TL | EG1003006 | 58008064 | ASSEMBLY:PLUG,RETAINER,3 IN | 416 SS, CONTROL VALVES | Valve-Plug :
29200000TL | EG1003006 | 58008101 | BUSHING: VALVE GUIDE,1-/4 IN | GRAPHITE 17F39, CONTROL VALVES | Valve - Parts & Accessories : |  | -1 | 1
29200000TL | EG1003006 | 58008105 | PACKING:CONTROL VALVE | GRAPHITE 17D32, RING | Packing / Glands / Stuffing Boxes : 1-1/4 IN X 2 IN
29200000TL | EG1003006 | 58008202 | SEAT: VALVE CONTROL, 2 IN | 1-7/8 IN, S17400 H900 | Valve - Actuator & Positioner: RING
29200000TL | EG1003006 | 58008212 | PLUG: VALVE CONTROL, 2 IN | S41600 FGS 2B8 | Valve-Plug : BAL
29200000TL | EG1003006 | 58008214 | PLUG: VALVE CONTROL, 4 X 2 IN | S41600 FGS 2B8 | Valve-Plug : BAL
29200000TL | EG1003006 | 58008235 | PLUG: VALVE CONTROL, 1 IN | 316 SS 20B64/COCRA | Valve-Plug : ANTI-EXTRUSION
29200000TL | EG1003006 | 58008311 | RING: PACKING (SET) | CONTROL VALVES | Packing / Glands / Stuffing Boxes : 7 NOS RINGS,GR 17D29 WITHOUT ZN,SQ,4-1/2 IN X 6 IN X 3/4 INCH
29200000TL | EG1003006 | 58008318 | RING: PACKING (SET) | CONTROL VALVES | Packing / Glands / Stuffing Boxes : 3 RINGS,TFE, V-RING, 2-3/4 IN X 2 IN
29200000TL | EG1003006 | 58014780 | CONTROL: HEATER LIMIT | 120/240VAC | Programmable Logic Controllers : BLACK, 2-RIB-02, 2-RIB-03, CROSS REF DWG: EGTL1-POW-ELE-BM-003001
29200000TL | EG1003006 | 58016953 | PROXIMITOR: 7.87 V/MM SCALE | 8 MM PROBE DIA | Instruments - Other & Parts : BENTLY NEVADA ASSET CONDITION MONITORING 3300XL5/8MM PROXIMITOR SENSOR COMPATABLE WITH ALL 5 & 8MM 3300 & 3300XL PROBES 9 METRE SYSTEM PART NUMBER 330180-09-05 SERIAL NUMBER 10G01G0T
29200000TL | EG1003006 | 58017357 | TERMINAL:D SUB SOCKET STRIP | MODULE COMPACT STD 3 LEVEL | Electric-Other : 125VAC 2.5A, ACCEPTS WIRE AWG:24-12, (110-CC-101)
29200000TL | EG1003006 | 58017358 | CONTROLLER:FLKM-2-D50SUB/B-A | 110-CC-101 | Electric-Other :
29200000TL | EG1003006 | 58017359 | CONTROLLER:FLKM-2-D50SUB/B | 110-CC-101 | Electric-Other :
29200000TL | EG1003007 | 58007882 | GASKET:CONTROL VALVE,2.09 IN X | 2.59 IN X 0.03 IN,GRAPHITE/ | Gaskets : S31600, RING
29200000TL | EG1003007 | 58008204 | SEAT: VALVE CONTROL, 6 IN | ,4-3/8 IN, R30006 FMS 31A1 | Valve - Actuator & Positioner: RING
29200000TL | EG1003007 | 58009067 | PROBE:VIBRATION | NUOVO PIGNONE, RJO04207
29200000TL | EG1003007 | 58011177 | BEARING: BALL, ANGULAR CONTACT | DBL ROW, 60MM ID, 110MM OD
29200000TL | EG1003007 | 58802186 | SPEAKER TYPE:SPEAKER: LOUD | SIZE:SPEAKHA-400SPKR | TELECOM EQUIPMENT : RESISTANCE:8 OHMS WAT:SPEAKHA-400SPKR 192-ULTRA-VOICE-SYSTEM, UV SIREN LOUD SPEAKER, HA-400SPKR
29200000TL | EG1003007 | 58802588 | FILTER:OIL TYPE:FULL-FLOW LUBE | SPIN-ON SIZE:THD 1-12, O.D | 4-1/4, L 9-1/8 ELEMENT MATL:PAPER FILTERING RETENTION:MICRON HOUSING MATL:STL USED ON EGTL MUNICIPALITY GENERATOR
29200000TL | EG1003008 | 05555060 | STARTER:AUTOMOTIVE YEAR:TBD | ENGINE BRAND:TBD CYLINDER:TBD
29200000TL | EG1003008 | 58002883 | CONTROL: PHOTOELECTRIC 120VAC | OBSTRUCTION LIGHTING | Programmable Logic Controllers : LOCKING TYPE ,PHOTOELECTRIC CONTROL SCAN, 35 FT-CANDLES TURN-ON; 58 FT-CANDLES TURN-OFF RANGE
29200000TL | EG1003008 | 58016491 | RING: RETAINING 1.4571 | PSA PACKAGE 160 XP001 | Gaskets : 160-KV-0724, 160-KV-0734, 160-KV-0744, 160-KV-0754, 160-KV-0764, 160-KV-0724
29200000TL | EG1003008 | 58016492 | ELEMENT: SEALING | FKM 90 SHORE | Gaskets : 160-KV-0724, 160-KV-0734, 160-KV-0744, 160-KV-0754, 160-KV-0764, 160-KV-0724
29200000TL | EG1003008 | 58016500 | KIT: REPAIR, ACTUATOR | PSA PACKAGE 160 XP001 | Valve - Actuator & Positioner: CONTAINS POS. 606-612 OF ACTUATOR PARTS LIST,POS.615 OF ACTUATOR PARTS LIST, POS 606-612, POS 615, 160-KV-0724, 160-KV-0734
29200000TL | EG1003008 | 58016968 | SWITCH: LIMIT PROXIMITY | INDUCTIVE, 8V,SPDT,PLUNGER | Electric-Other : TYPE: NJ5-11-N-G, PEPPERL FUCHS Part no: 106437110-ZCV-1005, 110-PV-1004A, 110-PV-1004B,(Unit 110 MAC & BAC Compressor)CROSS REF DWG: 10000125775_87, 10000298845_3, 10000104667_8,CROSS REF DWG: 10000125775_87, 1000
29200000TL | EG1003008 | 58017211 | RING:ROD GUIDE,540 MM DIA,STL | 110-PV-1004A, 110-PV-1004B | Valve - Actuator & Positioner:
29200000TL | EG1003009 | 58002480 | DRIVE: DISK, FLASH CARD | 64 MEGABYTE CAPACITY | *OBS*SOFTWARE - NON : ONLY ROCKWELL COMPATIBLE, ASET OF 2, WITH PSA APPLICATION SOFTWARE
29200000TL | EG1003009 | 58002482 | CABLE: FIBER OPTIC | 1757-SRC,RED JACKET,3M | Computer Hardware - Peripherals : CONTROL LOGIX, CONTROLLER
29200000TL | EG1003009 | 58010292 | MODULE:6 CHANNEL ANALOG INPUT | PS15,16,17 A/B POWER | Instruments - Other & Parts : CONTROL LOGIX 1756, FW/REV 1.12
29200000TL | EG1003009 | 58010293 | MODULE:8 CHANNEL DIGITAL | OUTPUT, PS15,16,17 A/B POWER | Instruments - Other & Parts : CONTROL LOGIX 1756, FW/REV 3.2
29200000TL | EG1003009 | 58010299 | KEYBOARD:TRACKBALL,G84-4400 | WITH TRACKBALL, HMI-A | Computer Hardware - Peripherals :
29200000TL | EG1003009 | 58010300 | SWITCH:ETHERNET | 9.6 VDC TO 60V DC,2AA,DCPH | Computer Hardware - Peripherals : DCHZ,NO,DIN-RAIL MOUNT, ES01, ES02, RS20-0800T1T1SDAEHH02.0
29200000TL | EG1003009 | 58010309 | FAN:AXIAL, 105/120M³/H | 120VAC 60HZ,18W CAPACITY | *OBS*HVAC-Other : M11C11, M11C12, M11C21, M11C22, M11C31, M11C32 RAL7035
29200000TL | EG1003010 | 58001119 | BEARING: BALL ANTI-FRICTION | 35 MM ID, 80 MM OD, 21 MM WD | Bearings & Accessories - All :SINGLE ROW, 3 SERIES, 6, 6 - 20µM, CAST IRON CAGE, F80 H=21, SUJ2, 105-PX-003B, 105-PX-004A, 105-PX-004B, 130-PX-110A, 130-PX-110B, 130-PX-210A, 130-PX-210B, 105-PX-003A
29200000TL | EG1003010 | 58002478 | BATTERY: DRY CELL, LITHIUM | 3VVDC,0.68 IN (DIA) X 1.38 IN | Computer Hardware - Peripherals : (TALL),WIRE LEADS CONNECTOR TERMINALS, CONTROL LOGIX, DETEREMINE, BA01. FOR PSA PACKAGE 160 XP001
29200000TL | EG1003010 | 58010294 | REPEATER:DC,DC TYPE | P&F, FOR GALVANIC ISOLATION | Instruments - Other & Parts : AI/AO SIGNALS DCS XSI.62
29200000TL | EG1003010 | 58010296 | CONVERTER: SIGNAL | RS232 TO RS485 INTERFACE | Instruments - Other & Parts : RS232 INPUT, RS485 OUTPUT, 24VDC / 200MA POWER, MODBUS CONNECTION -MB01, -MB02
29200000TL | EG1003010 | 58010303 | ARRESTER: ELECTRICAL | SURGE,EN TYPE T2,240VAC ( L-N) | Electric-Other : FEED A / FEED B PROTECTION Z1A, Z1B / 2859563
29200000TL | EG1003010 | 58010304 | RELAY:SIGNAL,6A, NO | SINGLE CONTACT, AGSNO CONTACT | Electric Components - Motor / Generator :BY COIL,24VDC COIL,SCREW TERMINAL,DIN-RAIL MOUNT,TERMINAL TYPE ENCLOSURE, FOR DCS SIGNAL, RS 01-6
29200000TL | EG1003010 | 58010305 | FUSE:20MM X 5MM | MITTELTRÄGE,200MA,250V,10A IR | Electric Components - Motor / Generator :FOR TERMINALS TS11, TS21, T22, TS32, SET 10 PCS
29200000TL | EG1003010 | 58010306 | FUSE:20MM X 5MM | MITTELTRÄGE,1A,250V,10A IR | Electric Components - Motor / Generator :FOR TERMINALS TS13, TS23, SET 10 PCS
29200000TL | EG1003010 | 58010307 | FUSE:32 MM X 6.3 MM, M2 | MITTELTRÄGE,2A,250V,10A IR | Electric Components - Motor / Generator :C00, C01, C02, C51, SET 10 PCS
29200000TL | EG1003010 | 58010315 | SWITCH: DISCONNECT | DOOR, 4A, 1A OPERATED | Electric-Other : BY DOOR, SCREW MOUNTED MOUNT, CABINET 1, 2, 3, CABINET LIGHT S12C1, S12C2, S12C3, 1A,
29200000TL | EG1003010 | 58016467 | SCREW: METRIC, 1.4571 LG | A4-80 | *OBS*Fastener-BottWa : 160-KV-0725, 160-KV-0735,160-KV-0745, 160-KV-0755,160-KV-0765, 160-KV-0716, 160-KV-0726 |  |  |  | -2 | 1
29200000TL | EG1003010 | 58016504 | O-RING | FKM | Gaskets : 160-KV-0725, 160-KV-0735, 160-KV-0745, 160-KV-0755, 160-KV-0765, 160-KV-0716O-ring used on Butterfly valve with P/N: H0003AC85-300
29200000TL | EG1003010 | 58016505 | RING: RETAINING 1.4571 | PSA PACKAGE 160 XP001 | Gaskets : 60-KV-0725, 160-KV-0735, 160-KV-0745, 160-KV-0755, 160-KV-0765, 160-KV-0716
29200000TL | EG1003010 | 58016506 | ELEMENT: SEALING | FKM 90 SHORE A | Gaskets : 160-KV-0725, 160-KV-0735,160-KV-0745, 160-KV-0755,160-KV-0765, 160-KV-0716Sealing element used on Butterfly Valve with P/N:H0003AC85-300
29200000TL | EG1003010 | 58016507 | BEARING: SLEEVE THRUST | DU LINED | Bearings & Accessories - All :160-KV-0725, 160-KV-0735,160-KV-0745, 160-KV-0755,160-KV-0765, 160-KV-0716
29200000TL | EG1003010 | 58016508 | COMPOUND: THRUST BEARING PTFE | PSA PACKAGE 160 XP001 | Bearings & Accessories - All :(Butterfly Valve model number H006AC85-300-monoflange/F120-K/CVS 1920, part number 456317 compound thrust bearing)
29200000TL | EG1003010 | 58016510 | BEARING: SLEEVE BUSHING | DU LINED | Bearings & Accessories - All :160-KV-0725, 160-KV-0735,160-KV-0745, 160-KV-0755,160-KV-0765, 160-KV-0716
29200000TL | EG1003010 | 58016511 | PLATE: RETAINING | 437001, A2 STEEL | Raw Metals - All :A2 160-KV-0725, 160-KV-0735,160-KV-0745, 160-KV-0755,160-KV-0765, 160-KV-0716
29200000TL | EG1003010 | 58016515 | KIT: REPAIR, ACTUATOR | PSA PACKAGE 160 XP001 | Valve - Actuator & Positioner: CONTAINS POS.606-612 OF PARTS LIST,POS. 628 OF PARTS LIST; POS 606-612, 628, OEM MAPAG VALVES, VENDOR Linde Engineering, Actuator Repair Kit Plant(Pos. 606-612,615) 2210A0NX Escravos Unit PSA Butterfly Valve model number H00 |  |  |  | -3 | 1
29200000TL | EG1003010 | 58016980 | CORD: PACKING BULK 7.5M | MOLYBDENUM DISULPHIDE GREASE | *OBS*GS&P-Other : FOR SEALING
29200000TL | EG1003010 | 58019100 | SWITCH: DISCONNECT MAIN | 120VAC | Electric-Other : 60A, 20A OPERATED, MANUAL, D-RAIL MOUNT, DISTRIBUTION, S1A, S1B, S1C
29200000TL | EG1003010 | 58019101 | BREAKER: CIRCUIT AUTOMATIC | 120VAC, 2 POLE, 10A, 6 KAAIC | Electric-Other : 2 PIN, F11A, F11B
29200000TL | EG1003010 | 58019102 | BREAKER: CIRCUIT AUTOMATIC | 120VAC, 2 POLE, 6A, 6 KAAIC | SIEMENS CIRCUIT AUTOMATIC ELECTRICAL MAX 480 VAC SIZE DIMENSIONS: 3" X 1" X 4" (8 CM X 3 CM X 10 CM) WEIGHT: 0 LBS 2 OZ (0.06KG) 2-PIN.
29200000TL | EG1003010 | 58019103 | BREAKER: CIRCUIT AUTOMATIC | 120VAC, 2 POLE, 4A, 6 KAAIC | Electric-Other : 2-PIN,
29200000TL | EG1003011 | 58000821 | GAUGE: PRESSURE 16000 KPA | 6 IN DIAL,1/8 IN FEMALE NPT | *OBS*Gage&Parts-Pres : CAST ALUMINUM CASE, BOTTOM, GLYCERINE FILLED, TEST
29200000TL | EG1003011 | 58002479 | CONTROLLER:CONTROLLOGIX | 0-60 DEG C RANGE,24V 14MA | *OBS* WORKSTATIONS : CLX, LOGIX5563, WITH 8MB
29200000TL | EG1003011 | 58007548 | SEAT: VALVE 3 IN | 3-7/16 IN, 410/416HT SS 20B64 | Valve - Actuator & Positioner: RING (CONTROL VALVES)
29200000TL | EG1003011 | 58007594 | SEAT: VALVE 4 IN, R30006 FMS | 31A1, CONTROL VALVES | Valve - Actuator & Positioner: RING
29200000TL | EG1003011 | 58016459 | GAUGE: PRESSURE 0-40 BAR | 160MM DIAL, 1/2 IN FNPT | *OBS*Gage&Parts-Pres : SS CASE, SS TUBE, WITH 2-VALVE MANIFOLD MOUNT, GLYCERIN FILLED, SERIES 111.10, 160-KV-0724, 160-KV-0734, 160-KV-0744, 160-KV-0754 | 5 | 0 | 3 | -1 | 1
29200000TL | EG1003011 | 58016471 | KIT | REPAIR, | CONTAINS 606-612 OF ACTUATOR PARTS LIST, POS.615 OF ACTUATOR PARTS LIST, POS 606-612, POS 615, 160-KV-0731, 160-KV-0741This is the repair Kit for double acting actuator with P/N F120/10-K |  |  |  | -1 | 1
29200000TL | EG1003011 | 58016493 | BEARING: SLEEVE THRUST | DU LINED, | Bearings & Accessories - All :160-KV-0724, 160-KV-0734, 160-KV-0744, 160-KV-0754, 160-KV-0764, 160-KV-0724
29200000TL | EG1003011 | 58016494 | O-RING: FKM | PSA PACKAGE 160 XP001 | Gaskets : 160-KV-0724, 160-KV-0734, 160-KV-0744, 160-KV-0754, 160-KV-0764, 160-KV-0724 |  |  |  | -1 | 1
29200000TL | EG1003011 | 58016495 | BEARING: SLEEVE BUSHING | DU LINED | Bearings & Accessories - All :160-KV-0724, 160-KV-0734, 160-KV-0744, 160-KV-0754, 160-KV-0764, 160-KV-0724
29200000TL | EG1003011 | 58016496 | PLATE: RETAINING 1.4571 | PSA PACKAGE 160 XP001 | Raw Metals - All :160-KV-0724, 160-KV-0734, 160-KV-0744, 160-KV-0754, 160-KV-0764, 160-KV-0724
29200000TL | EG1003011 | 58016498 | SEAL | PTFE(TEFLON) | Gaskets : 160-KV-0724, 160-KV-0734, 160-KV-0744, 160-KV-0754, 160-KV-0764, 160-KV-0724Used on Butterfly Valve Monoflanged with Serial # 39251, ID # 5214 and P/N: H0012AC85-300
29200000TL | EG1003011 | 58802455 | EXTENSION TYPE:CABLE FOR SPEED | SENSOR SIZE:7 METER MATL:PTFE | Instruments - Other & Parts : CABLE CABLE L4T-97002018 WITH INTRINSIC SAFETY ONLY FOR SPEED SENSOR A5S15-97002017FOR BRAUN SPEED AND FREQUENCY SYSTEM, BRAUN GMBH SPEED MONITORING AND PROTECTION SYSTEMS FOR ROTATING EQUIPMENT, SPEED SENSORS SERIES SPEED
29200000TL | EG1003012 | 57060283 | RING:BACK-UP,2-3/8 IN ID X | 2-7/8 IN OD X 1/4 IN THK,RBR | Pumps-Other : VALVE CONTROL ( Model :ET ). REPLACED AGBAMI-SB SYMBOL # 97804999
29200000TL | EG1003012 | 57060335 | SEAT:VALVE,CONTROL,1-5/16 IN | ID X 2-3/16 IN OD X 1/2 IN | Valve - Control : THK,416 SS, RING. REPLACED AGBAMI-SB SYMBOL # 97804933 | 1
29200000TL | EG1003012 | 57705669 | GLASS: SIGHT, 1 IN. | FLARES | Pressure Relief Equipment / Flare Systems : PARENT EQUIPMENT TAG: 2-FL-4960A/A & 2-FL-4962A/B (SYMBOL 57705669 REPLACES 57801694)
29200000TL | EG1003012 | 57803068 | KIT:REPAIR | PACKING SET | Valve - Control : FISHER CONTROL VALVE. PARENT EQUIPMENT NUMBER: 2TV-0902, DUPLICATION REFER TO SYMBOL 58022696
29200000TL | EG1003012 | 57803096 | GASKET | SET | Valve - Control : FISHER CONTROL VALVE PARENT EQUIPMENT NUMBER: LV-0815. Reclassified to symbol number 57706547
29200000TL | EG1003012 | 58002585 | PLUG: SPARK | SPARK CRK-101, | *OBS*Engines - Other : &quot;CHAMPION - W89D, FFG SUPPORTED STACK WITH FLARE TI&quot;
29200000TL | EG1003012 | 58002588 | LIGHT:PANEL PILOT 24 V DC LED | SUPPORTED STACK WITH FLARE TIP | *OBS*Machinery-Misc- : "0.6W,RED,CRK-101 KILLARK - G0B3-R23C-N34 LED"
29200000TL | EG1003012 | 58007790 | RING: BACK-UP 3 IN, 316-A | FMS 20B64, CONTROL VALVES | Valve - Actuator & Positioner:
29200000TL | EG1003012 | 58007889 | O-RING:CONTROL VALVE,1-3/8 IN | ID, 1-5/8 IN OD, 1/8 IN WD | *OBS*GS&P-O-Rings : NITRILE DS52-1 | 2
29200000TL | EG1003012 | 58008017 | PIN: TAPER, 0.539 IN | 3.75 IN LG,STL | *OBS*Tools - Other : &quot;SPECIAL, VALVE, 183-FV-502, 183-FV-503, 183-FV-508, SPECIAL, 35BE S20910 FMS20B21, FISCAL METERING SKID&quot;
29200000TL | EG1003012 | 58008022 | GASKET:CONTROL VALVE,1.75 IN | 2.24 IN X 0.06 IN | Gaskets : PTFE FMS 17F3,RING, CONTROL VALVES
29200000TL | EG1003012 | 58008098 | PACKING:CONTROL VALVE,17D19 | LO CL,RING,3/4 IN X 1-1/8 IN X | Packing / Glands / Stuffing Boxes : 3/16 IN
29200000TL | EG1003012 | 58008119 | PLUG: VALVE CONTROL, 1 IN | S31600/COCR-A | Valve - Control : M-FORM
29200000TL | EG1003012 | 58008129 | SEAT: VALVE CONTROL,2 IN | 3/8 INCH,S41600 FGS 2B8 | Valve - Actuator & Positioner: RING
29200000TL | EG1003012 | 58008225 | CAGE: VALVE GLOBE, 2 IN | 2-5/16 IN, R30006 FMS 31A1 | Valve - Parts & Accessories :EQ% (CONTROL VALVES)
29200000TL | EG1003012 | 58008291 | BUSHING: VALVE, LINED CONTROL | 5/8 IN X 23/32 IN X 5/8 IN | Valve - Parts & Accessories :FOR CONTROL VALVES
29200000TL | EG1003012 | 58008324 | SEAT: CONTROL VALVE 2IN | 1-5/16 IN,316 SS 20B64/COCRA | Valve - Actuator & Positioner: RING
29200000TL | EG1003012 | 58008331 | PLUG: VALVE CONTROL | M-FORM, 316 20B64/COCRA | Fasteners / Hardware :
29200000TL | EG1003012 | 58008333 | GASKET: SHIM | 1-15/16IN X 2-17/32IN X 1/32IN | *OBS*Machinery-Misc- : N04400, RING
29200000TL | EG1003012 | 58008381 | PIN:GROOVE, TYPE F | 3/32 IN X 0.62 IN,S31600 | Tools - Hand / Power :
29200000TL | EG1003012 | 58019105 | RING:SCRAPER NBR | PSA PACKAGE 160 XP001 | Valve - Actuator & Positioner: 160-PV-0705B, 160-KV-0713, 160-KV-0723, 160-KV-0733, 160-KV-0743, 160-KV-0753, 160-KV-0763Ring Wiper for GLOBE VALVE TYPE 3241 / ANSI 300 / DN 3'' / CVS 70 EQ%
29200000TL | EG1003012 | 58019724 | VALVE:AIR,1/2 IN,150 LB, FNPT | ALUM BODY,ZINC DIE CAST | Valve-Other : AIR OPERATED,-25 TO 180 DEG F, BUNA-N,RIGHT ANGLE,2-WAY, QUICK EXHUAST (FOR FRESH CATALYST PACKAGE) |  |  |  | -1 | 1
29200000TL | EG1003012 | 58019725 | VALVE: FLOW CONTROL, 1/2 IN | 150 LB, NPT, CR PLTD | Valve - Control : DIE CAST ZINC BODY, SS SEAT, AIR OPERATED, -2 TO 200 DEG F, BUNA-N LIP SEAL, 2-WAY RIGHT ANGLE
29200000TL | EG1003012 | 58019731 | SWITCH: LIMIT ROTARY, ARM | 3 IN FIXED RADIUS | Electric-Other : NYLON ROLLER W/STEEL ACTUATOR ARM
29200000TL | EG1003012 | 58019732 | ARM: LIMIT SWITCH, 6 IN LG | STAINLESS STEEL | Electric-Other : 6 IN NYLON LOOP
29200000TL | EG1003012 | 58019734 | POWER SUPPLY: SWITCHED | 100-240 VAC | Electric-Other : ,110-300 VDC INPUT,24 VDC OUTPUT,5A OUTPUT
29200000TL | EG1003012 | 58019735 | FUSE: FAST ACTING, 3A, 125VAC | 10KA @ 250V IR | Electric Components - Motor / Generator :HOLDER, GLASS, 5MM X 20MM
29200000TL | EG1003012 | 58022713 | BEARING:LINED STEM PACKING | VEE-BALL,4 IN,PTFE LINED | Bearings & Accessories - All :130-LV-0002, (WAX FILTRATION PACKAGE)
29200000TL | EG1003012 | 74006425 | PIN:VALVE BODY,3/16 IN DIA X | 1-1/8 IN LG,SS | Tools - Hand / Power :FOR VALVE BODY. REPLACED AGBAMI-SB SYMBOL # 97804988
29200000TL | EG1003013 | 07990700 | RING: SEAL SPR RADIAL | FOR MINIMUM FLOW VALVE
29200000TL | EG1003013 | 57060194 | PLUG | VALVE,CONTROL | Valve - Control : ,
29200000TL | EG1003013 | 57060328 | RING; SEAT; VALVE; CONTROL | P/N 2U856246052 | Valve - Control : MFG:Fisher Rosemount
29200000TL | EG1003013 | 57060377 | GASKET:SHIM,4-15/16 IN ID X | 5-9/16 IN OD X 1/32 IN THK, | Engines - Parts : 316 SS, CONTROL VALVE. REPLACED AGBAMI-SB SYMBOL # 97804983
29200000TL | EG1003013 | 58007707 | SEAT: VALVE 2 IN, 3/8 IN, | S17400 DBL/CARB,CONTROL VALVES | Valve - Actuator & Positioner: RING
29200000TL | EG1003013 | 58007785 | BUSHING: VALVE,DU,1-3/4 IN | 1-15/16 IN X 1 IN,316 SS | Valve - Parts & Accessories :LINED, ACTUATOR, 183-FV-502, 183-FV-503, 183-FV-508, FISCAL METERING SKID
29200000TL | EG1003013 | 58007797 | RING: RADIAL SPRING,4-3/32 IN | X 4-15/32 IN X 3/16 IN,N10276/ | Flow Measuring Instruments : PTFE G M (CONTROL VALVES)
29200000TL | EG1003013 | 58007814 | PLUG: VALVE 1/2 IN - 1 IN | 316 SS 20B64/COCRA | Valve-Plug : CONTROL VALVES
29200000TL | EG1003013 | 58007918 | KEY:CONTROL VALVE | CONTROL VALVES | Power Transmission Equipment & Replacement Parts : CS
29200000TL | EG1003013 | 58007960 | PLUG: VALVE CONTROL 1 1/2 IN | S41600 FGS 2B8, CONTROL VALVES | Valve-Plug : BAL
29200000TL | EG1003013 | 58007972 | SEAT: VALVE CONTROL 1-1/2 IN | 1 IN, R30006 FMS 31A1 | Valve - Parts & Accessories :RING, RESTRICTED
29200000TL | EG1003013 | 58008021 | PIN:VALVE,NO 9,STL | HOLLOW | *OBS*Tools - Other : &quot;183-FV-502, 183-FV-503, 183-FV-508, 35EF S31600 LEVEL 2, FISCAL METERING SKID&quot;
29200000TL | EG1003013 | 58008108 | STEM: VALVE CONTROL,0.62 IN | DIA,2.26 IN LG,416 HT SS/316 | Valve-Plug : SS G&P, PLUG, EQ%
29200000TL | EG1003013 | 58008149 | KEY | CONTROL VALVE | Power Transmission Equipment & Replacement Parts : 410/416 20B64
29200000TL | EG1003013 | 58008157 | SEAT: VALVE CONTROL,1-1/2 IN | 1-7/8 IN ,410/416HT SS 20B64 | Valve - Actuator & Positioner: RING
29200000TL | EG1003013 | 58008159 | SEAT: VALVE CONTROL, 1 IN | 1-5/16 IN, 316-A FMS 20B64 | Valve - Actuator & Positioner: RING
29200000TL | EG1003013 | 58008162 | SEAT: VALVE CONTROL, 2-1/2 IN | 2-7/8 IN, 316-A FMS 20B64 | Valve - Actuator & Positioner: RING
29200000TL | EG1003013 | 58008207 | SEAT: VALVE CONTROL, 1 IN | 3/16 IN, 316 SS/COCR-A | Valve - Actuator & Positioner: RING
29200000TL | EG1003013 | 58008222 | RING: SEAT , ALLOY 6 | TRIM LEVEL 3 | Valve - Parts & Accessories :FOR ROTARY, V500 SERIES, Valve serial no: 0017780005; Datasheet: EGTL1-MGN-INS-DS-301033 FT Reactor Back Flush valves
29200000TL | EG1003013 | 58008228 | SEAT: VALVE CONTROL, 1/2 IN | 1-1/2 IN, 316 SS 20B64/COCRA | Valve - Actuator & Positioner: RING
29200000TL | EG1003013 | 58008380 | SEAT: DISC VALVE | 1/2IN VALVE,2 IN PTFE FMS 17F3 | Valve - Parts & Accessories :
29200000TL | EG1003013 | 58008393 | SEAT: CONTROL VALVE | 3 IN VALVE | Valve - Actuator & Positioner: 316-A FMS 20B64, RING
29200000TL | EG1003013 | 74006552 | RING:BACK-UP,2-3/4 IN ID X | 3-7/16 IN OD X 5/16 IN THK,RBR | Pumps-Other : FOR VALVE BODY.. REPLACED AGBAMI-SB SYMBOL # 97804946 |  |  |  | -2 | 2
29200000TL | EG1003013 | 74006565 | RING; RETAINING; | P/N. 10A5350X012; | Valve - Actuator & Positioner: RING; RETAINING; P/N. 10A5350X012; FOR VALVE BODY; MFG: FISHER.RING,RETAINING,EXT RSN-315,3.16 SHAFT | 1
29200000TL | EG1003013 | 74031539 | ORIFICE: BLEED S31600 | FMS20B20 1/4 | Flow Measuring Instruments : ORIFICE: BLEED S31600 FMS20B20 1/4 PRESSURE REGULATOR P/N. 1D4834X0012 NG-12153 MANUFACTURER FISHER |  |  |  | -1 | 1
29200000TL | EG1003013 | 74420546 | RING | SEAT | Valve - Actuator & Positioner:
29200000TL | EG1003013 | 58007820 | PACKING: BULK RING,316-A | 1.78 IN X 2.24 IN X 1/4 IN | Packing / Glands / Stuffing Boxes : FMS 20B64, BOX, FOR CONTROL VALVES
29200000TL | EG1003014 | 58015411 | REGULATOR | ANALYZER | FLOW CONTROL VALVE FOR SG900 SARASOTA SPECIFIC GRAVITY ANALYZER TAG: 150-AT-0005
29200000TL | EG1003014 | 58017702 | CONTROLLER: DDC, PR, 24VAC | SYSTEM PANEL EQUIPMENT | Instruments - Other & Parts : PROGRAMMABLE, CROSS REF DWG EGTL1-JBN-ELE-SC-90137072, SUPPLIER PART NO 09-104-EGTL-ADMIN-CP1-2 & WKSHP-CP1
29200000TL | EG1003014 | 58017703 | MODULE:PCX CONTROLLER | OUTPUT 24VAC POWER | Instruments - Other & Parts : CONTROL SYSTEM PANEL EQUIPMENT, UNIT, CROSS REF DWG EGTL1-JBN-ELE-SC-90137072, SUPPLIER PART NO 09-104-EGTL-ADMIN-CP1-2 & WKSHP-CP1
29200000TL | EG1003014 | 58800796 | BALLAST: COMPLETE | WITH EMERGENCY BATTERY PACK | Heating Ventilation and Air Conditioning Equipnment & Parts :
29200000TL | EG1003015 | 58010298 | MONITOR: VIDEO,TFT,17 IN | 1280 X 1024,90-264VAC | Computer Hardware - Peripherals : 47-63HZ POWER, VERSA VIEW, HMI-A |  |  |  | -1 | 1
29200000TL | EG1003015 | 58100012 | DISC:RUPTURE,110-PSE-0601 | 200MM,150LB FLANGE, RAISED FAC | DISC RUPTURE - MODEL# 8" R-C-CDCV-C (FS)QA Codes 02, 01A, 21.
29200000TL | EG1003015 | 58010301 | POWER SUPPLY: 20A OUTPUT | 100-240VAC INPUT,24VDC OUTPUT | Electric-Other : PS11A, PS11B, PS11A, PS11B FOR PSA PACKAGE 160 XP001 | 1
29200000TL | EG1003016 | 58018630 | IMPELLER: PUMP | WAX FILTRATION PACKAGE | Pumps-Other : IMPELLER,PUMP:13 IN OD,19 MM BORE,CD4 MCU, :130-PC-002A/B, 130-PC-002A/B
29200000TL | EG1003016 | 58018638 | SHAFT:WAX FILTRATION PACKAGE | 316 SS | Pumps-Other : 130-PC-002A/B, 731 CSO 3 IN X 1.5 IN X13 IN (PUMP)
29200000TL | EG1003016 | 58018664 | INDICATOR:LOAD CELL | CONFIGURABLE RANGE | Material Handling - Lifting Equipment and Accessories : 228 MM (W) X 163 MM (H) X 101 MM (D), CONFIGURABLE SCALE, STL ENCLOSURE, 130-WIT-0821
29200000TL | EG1003017 | 26024229 | SWITCH:DISCONNECT TYPE:FUSED | ELECT. RATING:30A | OPERATED:600VAC ACTION:3P MOUNT:PANEL MOUNT DISCONNECT SWITCH EGTL DOSING PUMPS PANEL VFD. 174-XP-011. 30A 600VAC 50/60HZ 3P 3PH. SEE ATTACHED FOR MORE DESCRIPTION.
29200000TL | EG1003017 | 58008163 | STEM: CONTROL VALVE | S20910 FMS20B21 | Valve - Control :
29200000TL | EG1003017 | 58008171 | STEM: VALVE CONTROL, 1/2 IN | 27/64 IN DIA, 12 IN LG, S31600 | Valve - Parts & Accessories :B G&P, PLUG
29200000TL | EG1003017 | 58010992 | BEARING: BALL,EEP GROOVE | SGL ROW,50 MM ID,90 MM OD
29200000TL | EG1003017 | 58010999 | BEARING: PILLOW BLOCK,BALL | 40MM ID,CI HSG,2 BOLT,175 MM X
29200000TL | EG1003017 | 58018653 | BEARING: BALL,ANGULAR CONTACT | DBL ROW, 60MM ID, 110MM OD | Bearings & Accessories - All :&quot;36.5MM WD, LIGHT SERIES, PUSH FIT, POLYAMIDE CAGE, DE & ODE SET, 130-XX-042 A&B-M MATERIAL: MILD STL, (WAX FILTRATION PACKAGE) &quot;
29200000TL | EG1003017 | 58018655 | SEAL: OIL, GEARBOX, 50 MM ID | 80 MM OD,NEOPRENE,RUBBER CAGE | *OBS*GS&P-Other : 130-XX-042 A & B-M (WAX FILTRATION PACKAGE)
29200000TL | EG1003017 | 58018656 | SEAL: OIL,WAX FILTRATION PKG | 25MM ID,40 MM OD,7MM WD,VITON | *OBS*GS&P-Other : ITEM 2
29200000TL | EG1003017 | 58018661 | SEAL: OIL | SHAFT SEAL,50 MM ID,80 MM OD | *OBS*GS&P-Other : VITON,RUBBER CAGE, AM90, AM90
29200000TL | EG1003017 | 58018662 | BEARING: FLANGE BLOCK | BALL,25 MM ID,ELLIPTICAL | Bearings & Accessories - All :STL HSG,2 BOLT,16 MM BOLT DIA,130 MM BLOCK,35.7 MM THK,LIGHT SERIES,SET SCREW, AM90 GEARBOX BEARINGS
29200000TL | EG1003017 | 58018663 | CONTROLLER:SEQUENCER | 2-16 OUTLETS RANGE,120V | Instruments - Other & Parts : &quot;130-UY-0826 ,CONTROLS DIAPHRAM VALVES MOUNTED ON PULSE JET DUST COLLECTOR&quot;
29200000TL | EG1003017 | 58018665 | SWITCH: LIMIT | 4AMP/120VAC,3AMP/24VDC,SPDT | Electric-Other : NO/NC,SS ENCLOSURE, 130-ST-0821
29200000TL | EG1003017 | 58801797 | KIT:REBUILD TYPE:REPAIR KIT | APPLICATION:4 IN BALL VALVE | Valve - Globe : CONTAINS A:PISTON RING (1U2392X0012) CONTAINS B:PACKING RING CONTAINS C:PACKING BOX RING(1J873335072) CONTAINS D:SEAT RING CONTAINS E:SPIRAL WOUND GASKET CONTAINS F:LOWER WIPER
29200000TL | EG1003017 | 58803363 | PROXIMITOR TYPE:330780 CABLE | LG:9M
29200000TL | EG1003017 | 74006597 | STEM: PLUG FISHER | P/N. 1U226535162 | Valve - Parts & Accessories :STEM: PLUG FISHER P/N. 1U226535162 MANUFACTURER FISHER.
29200000TL | EG1003018 | 58007613 | PLUG: VALVE 4 IN | 316 SS 20B64/COCRA | Valve-Plug : ANTI-EXTRUSION (CONTROL VALVES)
29200000TL | EG1003018 | 58007614 | PLUG:VALVE VALVE STYLE:EZ | VALVE SIZE:2 IN MATL:ASTM A582 | S41600 HT FGS 2B8 38 FISHER VALVE PLUG: VALVE 2 IN PLUG ANTI-EXTRUSION 316 20B64/COCRA (FISHER 31B2163X012)
29200000TL | EG1003018 | 58007773 | BEARING:ROTARY, 20 IN, A11 | (CL600) SERIES,PEEK/CARBON | Bearings & Accessories - All :30A8 (CONTROL VALVES)
29200000TL | EG1003018 | 58008048 | BEARING:ROTARY THRUST,20 IN | A11 (CL300) SERIES,316 SS/ | Bearings & Accessories - All :NITRIDE T2 (CONTROL VALVES)
29200000TL | EG1003018 | 58008103 | RING: BACK-UP 6,600 LB, 316-A | FMS 20B64, CONTROL VALVES | Pumps-Other : 600 LB
29200000TL | EG1003018 | 58009501 | KIT:METER | FOR FOUNDATION FIELDBUS | Flow Measuring Instruments : CONTAINS LCD METER, COVER, GLASS, FOR DP PRESSURE TRANSMITTERS; ALUMINUM HOUSING METER KIT, LCD, FF INSTRUMENTS03031-0193-0104. Cross Ref Equip Tag :150-PT-0038/0039/0040/0050/0071/0087/0111/0506/0510 /0513/0520 160-PT-0009 | 5 | -1 | 1
29200000TL | EG1003018 | 58801820 | KIT:REBUILD TYPE:NPS 2 V500 | VALVE CONTAINS | Valve - Control : A:EXPANSION PIN CONTAINS B:TAPER PIN CONTAINS C:RETAINER GASKET VALVE SERIAL NO: ME 00078317
29200000TL | EG1003018 | 58801821 | KIT:REBUILD TYPE:SOFTGOOD | APPLICATION:V500 VALVE | Valve - Control : CONTAINS A:PACKING SET CONTAINS B:ANTI-EXTRUTION WASHER VALVE SERIAL NO: ME 00078317 | 1
29200000TL | EG1003019 | 58011172 | BEARING:BALL, PILLOW BLOCK | 40 MM ID, CAST IRON HSG
29200000TL | EG1003019 | 58011175 | VALVE: SOLENOID, 1 IN PIPE | 1 IN ORIFICE,24VDC,ALUM BODY
29200000TL | EG1003019 | 58011180 | BEARING:BALL PILLOW BLOCK | 40 MM ID,CI HSG, 2 BOLT
29200000TL | EG1003019 | 58018626 | BEARING:BALL,DRIVE END,SGL ROW | 75 MM ID,160 MM OD,37 MM WD | Bearings & Accessories - All :MEDIUM SERIES,STL CAGE, 130-PC-020A/B (WAX FILTRATION PACKAGE)
29200000TL | EG1003019 | 58803369 | BOARD TYPE:I/O CARD SIZE:6IN | MATL:ELECTRONIC CARD BASIC I/O | BOARD MANUFACTURER: VACON PN:OPT-A1 THIS PART IS USED ON VACON DRIVES WITH MODEL NUMBER NXI06505A0T0ISFA1A2000 (VENDOR SHOULD DIRECT FROM VACON DRIVES)
29200000TL | EG1003019 | 58803372 | BOARD TYPE:ASIC BOARD SIZE:6IN | MATL:ELECTRONIC CARD ASIC | BOARD MANUFACTURER: VACON PN:SPR-CMB21565 THIS PART IS USED ON VACON DRIVES WITH MODEL NUMBER NXI06505A0T0ISFA1A2000 (VENDOR SHOULD DIRECT FROM VACON DRIVES)
29200000TL | EG1003020 | 58004894 | GAUGE: PRESSURE | 2.5 TO 3.5 MBAR RANGE | Pressure measuring and control Instruments : "160MM DIAL,1/2 IN BSPP,316 SS CASE,316 SS TUBE,316L SS,BACK FLG,WALL MOUNT,LIQUID FILLED MODEL 632.50.160 DWG. PG243499A, REFORMER PACKAGE 160-XP-001"
29200000TL | EG1003020 | 58004895 | GAUGE: PRESSURE | 1.5 TO 2.5 MBAR RANGE | *OBS*Gage&Parts-Pres : &quot;160MM DIAL,1/2 IN MNPT,STL CASE,316L SS TUBE,316L SS,BACK FLG,WALL MOUNT,LIQUID FILLEDMODEL 632.50.160 DWG. PG243499E, REFORMER PACKAGE 160-XP-001&quot;
29200000TL | EG1003020 | 58011089 | O-RING: NITRILE | WAX FILTRATION PACKAGE |  | 2
29200000TL | EG1003020 | 58011181 | SEAL:MECHANICAL | WAX FILTRATION PACKAGE
29200000TL | EG1003020 | 58016399 | KIT:REPAIR, REGULATOR | FOR FISCAL METERING SKID | Valve-Regulators : CONTAINS (4) PAN HD MACHINE SCREW,(1) O-RING,(1) FILTER GASKET,(1) DIAPHRAGM ASSY,(1) VALVE CART ASSY,(1) THRUST WASHER,(1) ALL BODY FILTER ELEMENT, CONTAINING:SCREW,MACH,PAN HEAD (PART NUMBER:T13526T0042 QT
29200000TL | EG1003020 | 58030028 | KIT: DVC ELASTOMER | FOR DVC 6000 | Valve - Parts & Accessories :FOR FISHER POSI SEAL CONTROL VALVE SERIAL NUMBER 18292380 FOR DVC 6000; CONTAINS: 3 O-RING 1D6825X0022; 1 O-RING 1D687506992; 1 O-RING 1H8762X0012; 1 O-RING 10A3802X012; 2 BOOT 12B4131X012; 1 O-RING 13A1584X072. | 16 | -9 | 2
29200000TL | EG1003021 | 58004896 | GAUGE: PRESSURE | 0:6 BAR RANGE,160MM | *OBS*Gage&Parts-Pres : &quot;DIAL,1/2 IN MNPT,STL CASE,316L SS TUBE,316L SS,BOTTOM,WALL MOUNT,SILICONE FILLED, MODEL 733.51.100 DWG. PG 243499E, REFORMER PACKAGE 160-XP-001&quot;
29200000TL | EG1003021 | 58007109 | ISOLATOR:BRONZE BEARING | (NON DRIVE END) OM-32 | *OBS*GS&P-O-Rings : &quot;150-PC-007 A/B EGTL1-SLZ-MEC-DD-501763 PART 426.363&quot; | 1
29200000TL | EG1003021 | 58007168 | SHIM SET:SHIM THRUST BEARING | 0.0005 IN - 0.060 IN THK | *OBS*Machinery-Misc- : &quot;24I N X 24 IN,PLASTIC,14 PIECE,CARDBOARD BOX, 2SB NDE OUTBOARD PRACTI-SHIM 183-PC-014 A/B/C EGTL1-SLZ-MEC-DD-831065 PART 592.01&quot;
29200000TL | EG1003021 | 58007208 | BEARING: SLEEVE,BUSHING,1.4404 | CARBON GRAPHITE SA479 316L | Bearings & Accessories - All :&quot;183-PX-019 A/B EGTL1-SLZ-MEC-DD-831775 PART 082.0&quot;
29200000TL | EG1003021 | 58007211 | NUT:BEARING,M35 DIA,1.5 MM,STL | 1.0044 A576,GR 1035 | *OBS*Fastener-Other : &quot;183-PX-019 A/B EGTL1-SLZ-MEC-DD-831775 PART 093.0 PART KM7/M35 X 1.5&quot;
29200000TL | EG1003021 | 58803370 | BOARD TYPE:RELAY CARD SIZE:6IN | MATL:ELECTRONIC CARD RELAY | CARD WITH THERMISTOR INPUT MANUFACTURER: VACON PN:OPT-A3 THIS PART IS USED ON VACON DRIVES WITH MODEL NUMBER NXI06505A0T0ISFA1A2000 (VENDOR SHOULD DIRECT FROM VACON DRIVES)
29200000TL | EG1003021 | 58803371 | BOARD TYPE:CONTROL CARD | SIZE:6IN MATL:ELECTRONIC CARD | NXP3 CONTROL BOARD MANUFACTURER: VACON PN:SPR-CMB26429 THIS PART IS USED ON VACON DRIVES WITH MODEL NUMBER NXI06505A0T0ISFA1A2000 (VENDOR SHOULD DIRECT FROM VACON DRIVES)
29200000TL | EG1004001 | 58002240 | MODULE:FIELDBUS DIAGNOSTIC | FIELD BUS PROTOCOL INPUT | FIELD BUS PROTOCOL OUTPUT,24VDC POWER,MTL RELCOM INC, INSTALLS ON F800 POWER SUPPLY CARRIER. MONITORS HEALTH OF FIELDBUS SEGMENTS AND COMMUNICATE OVER FF H1 SEGMENT. PROVIDES EARL
29200000TL | EG1004001 | 58013617 | RELAY: CONTROL 20A | 110-140VDC COIL | Electric-Other : 2NO-2NC,2 FORM C CONTACT, DPDT, SCREW TERMINAL, REAR MOUNT, NEMA 1 ENCLOSURE
29200000TL | EG1004001 | 58016848 | DRIVE: VARIABLE SPEED | SUBMERGED PUMP | Electric Components - Motor / Generator :UNICON, 171-XP-001A/B/C-M
29200000TL | EG1004002 | 57705862 | MODULE:DISPLAY AMETEK ANALYZER | FOR OXYGEN & COMBUSTIBLE | Analyzers & Monitors : TAG EPG AIT 0704, 0705, AIT 0871A,B,C,D, AIT 0857A,B,C,D, AIT 0859A,B, AIT 0893, AIT 0862A,B, TAG EGTL 120 AT 1060A,B, 1061A,B, 150 AT 0001A,B, 0006A,B, 160 AT 0001, 0206, 172 AT 0003, 0004, 0009, 0010, 0020, 0021, 0109, 0110, 020
29200000TL | EG1004002 | 58007177 | BEARING:JOURNAL,STL/SAE | 12 BABBITT, | Bearings & Accessories - All :SULZER SLEEVE BEARING GTL1-SLZ-MEC-DD-831065 PART 310.01.
29200000TL | EG1004002 | 58013585 | MODULE:MODBUS TCP/IP | MODBUS TCP/IP ETHERNET INPUT | Electric-Other : "MODBUS TCP/IP ETHERNET OUTPUT,24VDC POWERFOR CLX, PROSOFT TECHNOLOGY MODBUS TCP/IP CLIENT COMMUNICATION MODULE" | 1
29200000TL | EG1004002 | 58017162 | THERMOMETER:RESISTANCE,-60 TO | 600DEG C RANGE,1DEG C,12MM DIA | Temperature and heat measuring instruments : X 300 MM LG, 110-TE-1098B, 110-TE-2098B
29200000TL | EG1004002 | 58801545 | REGULATOR | AIR REGULATOR | Valve-Regulators : 1 inch Hi Flow (480 SCFM) Regulator with output gage, MODEL NO: R17-800-RGLA
29200000TL | EG1004003 | 58000386 | O-RING: OIL FREE SCREW | COMPRESSOR | *OBS*GS&P-O-Rings : FPM, STANDARD; EQUIPMENT TAG: 120-CS-001A-1, 120-CS-001A-2, 120-CS-001B-1, 120-CS-001B-2 |  |  |  | -65 | 3
29200000TL | EG1004003 | 58000387 | O-RING: OIL FREE SCREW | COMPRESSOR | *OBS*GS&P-O-Rings : FPM, STANDARD; EQUIPMENT TAG: 120-CS-001A-1, 120-CS-001A-2, 120-CS-001B-1, 120-CS-001B-2, |  |  |  | -24 | 3
29200000TL | EG1004003 | 58005090 | LUBRICANT:PRECISION | 2-26 MULTI-PURPOSE,LIQUID | Miscellaneous Gases:16 OZ SPRAY BOTTLE
29200000TL | EG1004003 | 58017232 | PICK-UP:DISPLACEMENT,46 MM DIA | X 220 MM LG,110-PV-1004A | Valve-Other : 110-PV-1004B; 110-PV-2004A; MODEL NUMBER-BTL7-E500-M0150-B-S32.
29200000TL | EG1004003 | 58100205 | VALVE: HIGH PRESSURE RELIEF | SIZE: 1/2IN PIPE | SWAGELOK SS-R4S8 / SSR4S8 RELIEF VALVE, 1/2IN PIPE, HIGH PRESSURE, STAINLESS STEELQA Code 02, 04, 05, 07, 23, 27.
29200000TL | EG1004003 | 58100258 | VALVE:PRESSURE,171-PSV-0813 | INLET SIZE-19MM, OUTLET-MM | INLET-THREADED - MALE, & OUTLET-THREADED - FEMALE,; FOR OIL MIST HEATER; MODEL NUMBER-D559T1-6M-2.4
29200000TL | EG1004003 | 58100259 | VALVE:PRESSURE,171-PSV-0814 | INLET SIZE-19MM, OUTLET-MM | INLET-THREADED - MALE, & OUTLET-THREADED - FEMALE,; FOR OIL MIST HEATER; MODEL NUMBER-D559T1-6M-2.4
29200000TL | EG1004003 | 58100260 | VALVE:PRESSURE,171-PSV-0873 | INLET SIZE-19MM, OUTLET-MM | INLET-THREADED - MALE, & OUTLET-THREADED - FEMALE,; FOR OIL MIST HEATER; MODEL NUMBER-D559T1-6M-2.4
29200000TL | EG1004003 | 58100262 | VALVE:PRESSURE,171-PSV-0887 | INLET SIZE-19MM, OUTLET-MM | INLET-THREADED - MALE, & OUTLET-THREADED - FEMALE,; FOR OIL MIST HEATER; MODEL NUMBER-D559T1-6M-2.4
29200000TL | EG1004003 | 58802556 | PROBE:PROXIMITY TYPE:VIBRATION | TIP DIA:11MM CASE LG:1.2IN |  |  |  |  | -1 | 1
29200000TL | EG1004004 | 58008887 | NUT | RING 45CRMOV4 | Fasteners / Hardware :
29200000TL | EG1004004 | 58008891 | SEAT: VALVE, 2 IN | 100 MM DIA, X20CRMOW12 | Valve - Parts & Accessories :FOR STEAM TURBINE CONTROL
29200000TL | EG1004004 | 58009020 | BUSHING | C40 | Engines - Parts :
29200000TL | EG1004004 | 58009043 | BUSHING | 42CRMO4 | Engines - Parts :
29200000TL | EG1004004 | 58010542 | INVERTER:TROLLEY/BRIDGE | OVERHEAD CRANE | Material Handling -Whse / Dock Equipment & Accessories :ELECTRONICS 190-XX-001 KCI - DMCS022F10TNOC, TROLLEY/BRIDGE.
29200000TL | EG1004004 | 58016037 | BEARING: DRIVE & NON DRIVE END | STEEL | Bearings & Accessories - All :EGTL1-SLZ-MEC-DS-300612, 130-PC-006-M; API CENTRIFUGAL PUMP
29200000TL | EG1004004 | 58017792 | GAUGE:PRESSURE,0-25 BAR RANGE | 115 MM DIAL, 1/2 IN MNPT | Pressure measuring and control Instruments : PHENOLIC CASE, 316L SS TUBE, 316L SS, BOTTOM, 1/2 IN NPT TO INSTRUMENT MOUNT, GLYCERING FILLED, M/N 233.34 WITH SAFETY GLASS, DEGREE OF PROTECTION IP 65, WETTED PARTS MAT AISI 316L, (SOLENOID VALVES AND SILECER
29200000TL | EG1004004 | 58020810 | VALVE: SOLENOID,1/8 IN PIPE | 1/16 IN ORIFICE,24VDC | Valve - On/Off, solenoid, actuated :BRASS BODY,3-WAY,800 PSI,1/8 IN NPT,NC,24VDC,GENERAL PURPOSE ENCLOSURE,KIP, 2X1604-1-24VDC, METAL
29200000TL | EG1004004 | 58021520 | GASKET:PICKUP TRUCK & MINIBUS | ALUM, KUN25L-PRMDHV 2009 | Seals :
29200000TL | EG1004004 | 58801405 | ELEMENT: FILTER | 2004 ENGINE OIL FILTER ELEMENT | Filtration-Media : 2004 ENGINE OIL FILTER ELEMENT FOR LIBERTY 11 SCOTT AIR COMPRESSOR EGTL SCOTT SAFETY 4320 GOLDMINE ROAD MONROE , NC 28110 MAIN#: 1-704-291-8300 CUSTOMER SERVICE, 1-800-247-7257 TECHNICAL SUPPORT: 1-800-247-7257
29200000TL | EG1004004 | 58801547 | EXCLUDER | DUST | Valve - Parts & Accessories :MODEL NUMBER:DE-5-316,
29200000TL | EG1004005 | 58000344 | PAD: BEARING FRONT JOURNAL | 40 MM WIDE X 10 MM | Bearings & Accessories - All :STEAM TURBINE GENERATOR,STEEL C45 (DIN 1.0503)
29200000TL | EG1004005 | 58000351 | PAD: THRUST BEARING | STEAM TURBINE GENERATOR | Bearings & Accessories - All :KINGSBURY,266 MM WIDE X 228 MM DIAMETER, STL C45 (DIN 1.0503), STANDARD MATERIAL
29200000TL | EG1004005 | 58002126 | GAUGE:PRESSURE,0-1000PSI RANGE | 2-1/2 IN DIAL,1/4 IN,304 SS | *OBS*Gage&Parts-Pres : CASE,CU ALLOY TUBE,BRASS,BOTTOM,STEM MOUNT,GLYCERINE FILLED, DIAPHRAM, ITEM 7B, 5.0 M2 ZWAG FILTER
29200000TL | EG1004005 | 58003438 | THERMOSTAT:ADJUSTABLE,30-110 | DEG F RANGE,115/230VAC 600W | Electric Components - Motor / Generator :(1) SPDT, CROSS REF DWG EGTL1-POW-ELE-BM-006001, EGTL1-POW-ELE-BM-006087, EGTL1-POW-ELE-BM-006132, EGTL1-POW-ELE-BM-006174, EGTL1-POW-ELE-BM-007301, EGTL1-POW-ELE-BM-007353, (SUBSTATIONS, RIBS)
29200000TL | EG1004005 | 58009003 | BUSHING:STEAM TURBINE CONTROL | 40 MM DIA,SS DIN 1.8705 | *OBS*Engines - Other :
29200000TL | EG1004005 | 58013507 | LINK: FUSE,DD,32A,4KV | CYLINDRICAL, WITH STRKER 14X51 | Electric-Other : &quot;CROSS REF DWG: EGTL1-POW-ELE-SC-003001 ,EGTL1-POW-ELE-SC-003004 ,EGTL1-POW-ARC-LO-003008 ,EGTL1-POW-ARC-LO-003009,EGTL1-POW-ELE-SC-003081 ,EGTL1-POW-ELE-SC-003082 ,EGTL1-POW-AR&quot;
29200000TL | EG1004005 | 58014946 | VALVE:GAUGE,(3) 1/2 IN X | 3/4 IN,6000 LB,MNPT,MONEL ASTM | Valve-Other : B164 BODY,METAL SEAT,240 DEG C, GRAFOIL PACKING,MULTI PORT VALVE, B-STOCK (INSTRUMENTATION BULK MATL)
29200000TL | EG1004005 | 58015034 | GAUGE:PRESSURE 0-30 PSI RANGE, | 2.5 IN DIAL,1/4 IN,304 SS CASE | Pressure measuring and control Instruments : &quot;316 SS TUBE,316 SS,BACK,PANEL MOUNT,GLYCERIN AND WATER FILLED, PRESSURE, EGTL1-SEA-INS-SC-720551 RANGE A: 0-30 PSI RANGE B: 0-2 BAR, PRESSURE, (FOR ANALYZER)&quot; |  | -2 | 1
29200000TL | EG1004005 | 58015811 | RELAY: OVERLOAD,8A AT 250VAC | 24VDC COIL,SCREW TERMINAL,SPST | Electric-Other : "MOTOR TEMPERATURE MONITORING,SILVER PLTD CONTACT,AUTOMATIC,DIN RAIL MOUNT,IP20 ENCLOSUREPLASTIC, 2000 KG145-XX-014CARLO GAVAZZI - DTA01C115"
29200000TL | EG1004005 | 58016858 | THERMOWELL:1/2 IN NPS, 5 IN | INSERTION LG,3 IN STEM LG | &quot;0.260 IN BORE, STRAIGHT SHANK, ALUMINUM 5083, WELL ONLY COLD SERVICE ALUM, TE-2233, (RTDS & HEAD MNTD TRANSMITTERS)&quot;
29200000TL | EG1004005 | 58801987 | KIT TYPE:SERVICE/SOFTGOODS | APPLICATION:2X2IN PRESSURE | Valve-Safety Relief : RELIF VALVE CONTAINS A:CPVC/NORY-BOLTED CONTAINS B:RESILIENT SEAT SEAL CONTAINS C:SPRING CONTAINS D:WASHERS CONTAINS E:SEAL CONTAINS F:GASKETS GRIFFCO 2 IN PSV MODEL/PART NUMBER PRG200-CPS SOFTGOODS/SEVICE KITS TAG. NUMBER 174-PSV-03
29200000TL | EG1004005 | 74450350 | SOLDER:1 LB ROLL,ROSIN CORE, | 0.05 DIA,60/40 | Fasteners / Hardware : SUPER FLUX, GR 4550
29200000TL | EG1004006 | 58000347 | SHOE: BEARING REAR JOURNAL | STEAM TURBINE GENERATOR | Bearings & Accessories - All :220 MM DIAMETER ID X 110 MM WIDE, STL C45 (DIN 1.0503), COMPLETE, C45
29200000TL | EG1004006 | 58000348 | SEAL: SECTOR 172MM WIDE | STEAM TURBINE GENERATOR | *OBS*GS&P-Other : STL C45 (DIN 1.0503)
29200000TL | EG1004006 | 58000352 | PAD: THRUST BEARING | STEAM TURBINE GENERATOR | Bearings & Accessories - All :KINGSBURY, 266 MM WIDE X 228 MM DIAMETER, STL C45 (DIN 1.0503), STANDARD MATERIAL
29200000TL | EG1004006 | 58008870 | WIRE | ASTM A580TP302 | Electric Components - Wire / Cable :
29200000TL | EG1004006 | 58009044 | RING: RETAINING OIL | 162 MM DIA,SS C20 | Engines - Parts :
29200000TL | EG1004006 | 58009046 | RING: RETAINING OIL | 162 MM DIA, SS C20 | Engines - Parts :
29200000TL | EG1004006 | 58009047 | RING:OIL SPLASH,162MM DIA | SS C20 | Engines - Parts :
29200000TL | EG1004006 | 58009048 | RING:OIL SPLASH,162MM DIA | SS C20 | Engines - Parts :
29200000TL | EG1004006 | 58803273 | CLIP:CIRCLIP TYPE:SHAFT | SIZE:82MM MATL:STEEL ITEM | DESCRIPTION: CIRCLIP ITEM P/N: 932.01 PARENT PUMP SERIAL NUMBERS: 207273, 207274, 207275. PARENT PUMP TAG: 130-PC-108/208 A/B/C PUMP DRAWING NUMBER: CS056919412 MANUFACTURER: SULZER PUMP
29200000TL | EG1004007 | 58021583 | FILTER: OIL,5.178 IN H X | 3.660IN OD,PAPER/GLASS ELEMENT | *OBS*Filtration-Elem : 10 MICRON,METAL HSG, LAN25L-TRMDEN
29200000TL | EG1004007 | 58023225 | KIT:SEAL,PUMP | CONTAINS DECAL, ENERPAC | *OBS*Machinery-Misc- : RESERVOIR,RESERVOIR GASKET Z,GASKET,DECAL BRUSH CAP ZU4,VALVE GASKET,VALVE GASKET (VM22 & VM32 ONLY),O-RING,OIL FILTER PUMP,O-RING,HEAT EXC PUMP,BACK UP,O-RING,CU GASKET,GASKET UNIVERSAL PUMP
29200000TL | EG1004007 | 58023226 | KIT:REPAIR,LCD | HYDRAULIC POWER PACK | Computer Hardware - Peripherals :
29200000TL | EG1004008 | 58003797 | STEM: GLOBE VALVE | 3 IN VALVE,410 SS | Valve - Globe : PLUG, 110-TV-1375/2375, EGTL1-CCI-MEC-DD-100001 PART 4 & 7,
29200000TL | EG1004008 | 58005097 | LUBRICANT:SAFETY SYNTHETIC | AEROSOL,16 OZ | *OBS*Fuels & Lubes-O : NON FLAMMABLE, TO FREE RUSTS, SPRAY ON. All chemicals and other hazardous materials must be accompained by the following; a) Safety data Sheet, SDS, (not more than 5 years old); b) Certificate of Analysis /Quality , COA/Q, c) All c
29200000TL | EG1004008 | 58802370 | CALIPER:BRAKE TYPE:CRANE SWING | BRAKE CALIPER LIEBHERR TOWER | Automotive - Parts and Accessories: CRANE MODEL 630EC-H50, SERIAL NUMBER 35893, SWING BRAKE CALIPER PART NUMBER 931039401
29200000TL | EG1004008 | 58802373 | SWITCH:SAFETY FUSE:YES | ENCLOSURE:NEMA LIEBHERR TOWER | Safety Instrumented Systems :CRANE MODEL 630EC-H50, SERIAL NUMBER 35893. LIMIT SWITCH, PART NUMBER 606043501
29200000TL | EG1004008 | 58802374 | SWITCH:LIMIT ELECT. | RATING:120/240/480/600 | Integrated Power Control Room & Substations :ENCLOSURE:NEMA LIMIT SWITCH, PART NUMBER 606039401
29200000TL | EG1004009 | 09080131 | FILTER:FUEL,GAS | 23390-64480
29200000TL | EG1004009 | 09751608 | FILTER | FUEL, ELEMENT
29200000TL | EG1004009 | 58004111 | TAPE: ELECTRICAL | 38 MM X 1500 MM, | Electric-Other : INSULATING PUTTY, BLACK,
29200000TL | EG1004009 | 58021519 | KIT:SHOE,PICKUP TRUCK& MINIBUS | CONTAINS SHOES,BOLTS,NUTS,PINS | Automotive - Parts and Accessories: KUN25L-PRMDHV 2009
29200000TL | EG1004009 | 58021522 | FILTER: OIL,3.404 IN H X | 2.921 IN OD,PAPER ELEMENT | *OBS*Filtration-Elem : 21 MICRON,METAL HSG, KUN25L-PRMDHV 2009
29200000TL | EG1004009 | 58021529 | COVER:CLUTCH,STL, ASSY | PICKUP TRUCKS & MINIBUS | Automotive - Parts and Accessories:
29200000TL | EG1004009 | 58023535 | KIT | AIR MOTOR, PMP-K208
29200000TL | EG1004009 | 58802371 | CONTACT:BREAKER TYPE:CONTACT | BRUSH VOL:440/480V | Electric Components - Circuit Protection:MATL:SILVER/SS LIEBHERR TOWER CRANE MODEL 630EC-H50, SERIAL NUMBER 35893. CONTACT BRUSH, PART NUMBER 622016601
29200000TL | EG1004009 | 58802384 | BEARING TYPE:SELF-CENTERING | MATL:SS LIEBHERR TOWER CRANE | Bearings & Accessories - All :MODEL 630EC-H50, SERIAL NUMBER 35893. BEARING, PART NUMBER 745128901
29200000TL | EG1004009 | 58802386 | RECTIFIER TYPE:25 AMP | RECTIFIER AMP:25 INDUSTRY | Electric Components - Circuit Protection:STD:STD LIEBHERR TOWER CRANE MODEL 630EC-H50, SERIAL NUMBER 35893. 25 AMP RECTIFIER PART NUMBER 634019501
29200000TL | EG1004009 | 58802388 | BREAKER:CIRCUIT TYPE:TRIP UNIT | VOL:120/240/480/600 POLE:3 | Electric Components - Circuit Protection:AMP:25 AMP LIEBHERR TOWER CRANE MODEL 630EC-H50, SERIAL NUMBER 35893. 25 AMP CIRCUIT BREAKER, PART NUMBER 604505701
29200000TL | EG1004010 | 26018010 | RECEPTACLE: ELECTRICAL WIDE | BODY DUPLEX 2P X 3W 15A 125V | Electric-Other : BACK AND SIDE 8 HOLE WIRE FEED WHITE NEMA 5-15R SELF GROUNDING STRAIGHT BLADE BRASS STRAP SELF GROUNDING.
29200000TL | EG1004010 | 26024258 | SUPPRESSOR TYPE:CATHODIC TR | SURGE SUPPRESSOR | RATING:EL-T2/1+0-440 MATL:YELLOW-DIN-RAIL MOUNT CATHODIC PROTECTION TR SURGE SUPPRESSOR EL-T2/1+0-440 YELLOW-DIN-RAIL MOUNT | 2
29200000TL | EG1004010 | 26024277 | RESISTOR:METAL FILM TYPE:MATAL | FILM RESISTANCE:1 K OHM | WAT:1/4 CONN:AXIAL TOLERANCE:5 RESISTORS FOR FGS SAFETY SYSTEM ( I PACK 10 RESISTOR )
29200000TL | EG1004010 | 26024278 | RESISTOR:METAL FILM TYPE:MATAL | FILM RESISTANCE:2 K OHM | WAT:1/4 CONN:AXIAL TOLERANCE:5 RESISTORS FOR FGS SAFETY SYSTEM ( I PACK 10 RESISTOR )
29200000TL | EG1004010 | 57803664 | KIT | O-RING | *OBS* Valve - Brass Bronze lro : SEAL, GR BUNA-N, TOPWORX ENCLOSURE
29200000TL | EG1004010 | 58022906 | RECEPTACLE: ELECTRICAL | GFCI DUPLEX,2 POLE,3 WIRE | Electric Components - Conduit / Fitting :15A,125V,NEMA 5-15R, WHITE, MONOCHROMATIC, WITH INDICATOR LIGHT
29200000TL | EG1004010 | 58022907 | RECEPTACLE: ELECTRICAL | GROUNDING ADAPTER,2 POLE | Electric Components - Conduit / Fitting :3 WIRE,15A,125V,NEMA 5-15R,WHITE, SURFACE , ACCESSORY
29200000TL | EG1004010 | 58022908 | SWITCH: TOGGLE | 1-POLE,120V 15A,1P,ON/OFF | Electric Components - Conduit / Fitting :QUICKWIRE PUSH-IN & SIDE WIRED TERMINAL,WHITE,PLASTIC/METAL ENCLOSURE, FRAMED, AC QUIET, RESIDENTIAL GRADE, GROUNDING
29200000TL | EG1004010 | 58801435 | VALVE: MANIFOLD | PNEAUMATIC | Valve-Other : DESIGN RATING: MAX 10 BAR, MANUF PAKER, P/N, VAF-211-GR-0, UNIT 45 & 30 WAX FILTRATION PACKAGE SLUICE ARM PILOT VALVEPart number for the Parker item as updated by the Supplier is now:P2LBX512PP. |  |  |  | -2 | 2
29200000TL | EG1004010 | 58802365 | BREAKER:CIRCUIT TYPE:TRIP | VOL:240/480 POLE:3 AMP:NA | Electric-Other : INTERRUPT CAP:NA LIEBHERR TOWER CRANE MODEL NUMBER: 630EC-H50, SERIAL NUMBER: 35893. 4 AMP CIRCUIT BREAKER PART NUMBER 604505001
29200000TL | EG1004010 | 58802375 | SPARK PLUG TYPE:SPARK CURRENT | SUPPLY LIEBHERR TOWER CRANE | Engines - Parts : MODEL 630EC-H50, SERIAL NUMBER 35893. SPARK CURRENT SUPPLY, PART NUMBER 691290101
29200000TL | EG1004011 | 58022898 | PLATE: WALL, TOGGLE SWITCH | 3 GANG,MIDWAY,WHITE | Electric Components - Conduit / Fitting :THERMOSET, DEVICE MOUNT
29200000TL | EG1004011 | 58022904 | PLUG: ELECTRICAL | GFCI STRAIGHT BLADE,2 POLE | Electric Components - Conduit / Fitting :3 WIRE,15A,125V,NEMA 5-15P, COMMERCIAL GR, ANGLE, GFCI GROUND FAULT MANUAL RESET YELLOW
29200000TL | EG1004011 | 58022905 | PLATE: WALL, DECORA/GFCI | 1 GANG,MIDWAY,WHITE | Electric Components - Conduit / Fitting :THERMOSET, DEVICE MOUNT
29200000TL | EG1004011 | 58022909 | PLATE: WALL, TOGGLE SWITCH | 4 GANG,MIDWAY,WHITE | Electric Components - Conduit / Fitting :THERMOSET, DEVICE MOUNT
29200000TL | EG1004011 | 58022912 | PLATE: WALL, TOGGLE SWITCH | 2 GANG,MIDWAY,WHITE | Electric Components - Conduit / Fitting :THERMOSET, DEVICE MOUNT
29200000TL | EG1004011 | 58022913 | PLATE: WALL, TOGGLE SWITCH | 1 GANG,MIDWAY,WHITE | Electric Components - Conduit / Fitting :THERMOSET, DEVICE MOUNT
29200000TL | EG1004011 | 58022914 | PLATE: WALL, DUPLEX RECEPTACLE | 2 GANG,OVERSIZE,WHITE, | Electric Components - Conduit / Fitting :THERMOSET, DEVICE MOUNT
29200000TL | EG1004011 | 58022915 | PLATE: WALL, DUPLEX RECEPTACLE | 1 GANG,MIDWAY,WHITE | Electric Components - Conduit / Fitting :DEVICE MOUNT, THERMOSET
29200000TL | EG1004011 | 58800010 | SYRINGE REPLACEMENT OXIDIZER | TOC ANALYZER | Analyzers & Monitors : SYRINGE REPLACEMENT OXIDIZER FOR GE SIEVERS 900 TOC ON-LINE ANALYZER PART NUMBER: CAPK 96159-01 TAG: 172-AT-0012 MANUFACTURER: GE SIEVERS WATER & PROCESS TECHNOLOGIES, ANALYTICAL INSTRUMENTS, 6060 SPINE ROAD, BOULDER, CO 80301,
29200000TL | EG1004011 | 58802363 | CONTROLLER TYPE:CONTROLLER | MATL:STL LIEBHERR TOWER CRANE | Engines - Parts : MODEL NUMBER: 630EC-H50, SERIAL NUMBER: 35893. AUTO LUBE ELECTRONIC TIMER/ CONTROLLER PART NUMBER 236-13287-1 REPLACED WITH 958447101
29200000TL | EG1004011 | 58802377 | BRAKE TYPE:BRAKE LINING | MATL:STD LIEBHERR TOWER CRANE | Fittings - Pipe - Metal - Non CS :MODEL 630EC-H50, SERIAL NUMBER 35893. BRAKE LINING, PART NUMBER 502130701
29200000TL | EG1004011 | 58802387 | CONTROL TYPE:CRANE CONTROL | EQUIPMENT LIEBHERR TOWER | Engines - Parts : CRANE MODEL 630EC-H50, SERIAL NUMBER 35893. CONTROL EQUIPMENT, PART NUMBER 615208201 REPLACED WITH PART NUMBER 615207101
29200000TL | EG1004012 | 58000747 | FUSE | 35A, 6.35 X 32 MM | Electric Components - Circuit Protection:FULO BLO,1A,3AG,250,35A IR,CLIP ON,CERAMIC,, 181-FE-0012B, 181-FE-0012B, 3AG FOR FLARE GAS & LIQ FLOW METER
29200000TL | EG1004012 | 58000748 | BLOCK: TERMINAL 300 V 10A | 28-14 AWG | Electric-Other : 8 CIRCUIT,PIN TERMINAL, WIRE,10.5 L X 13H X 18.5 D,PBT BLOCK, FOR ISOLATED ANALOG OUTPUT BOARD; 181-FE-0012B, FOR FLARE GAS & LIQ FLOW METER
29200000TL | EG1004012 | 58000749 | BLOCK: TERMINAL 300V,15A | 22-12 AWG | Electric-Other : 4 CIRCUIT,PIN TERMINAL,WIRE,20 LG X 13 HT X 11.5 DP,THERMOPLASTIC BLOCK,:FOR TRANSDUCER CONNECTION; 181-FE-0012B, FOR FLARE GAS & LIQ FLOW METER
29200000TL | EG1004012 | 58000750 | BLOCK: TERMINAL 300V,15A | 12-22 AWG | Electric-Other : 5 CIRCUIT,PIN TERMINAL,WIRE,25L X 113H X11.5D,THERMOPLASTIC BLOCK, FOR RS232 CONNECTION; 181-FE-0012B, FOR FLARE GAS & LIQ FLOW METER
29200000TL | EG1004012 | 58000751 | BLOCK: TERMINAL 300 UL,15 ULA | 8 CIRCUIT,PIN TERMINAL | Electric-Other : 12-22 AWG WIRE,40 L X 12.7H X 16.8 D,CTI 600 BLOCK, FOR ISOLATED ANALOG INPUT BOARD AND FREQUENCY TOTALIZER BOARD 181-FE-0012B. FOR FLARE GAS & LIQ FLOW METER. FOR FLARE GAS & LIQ FLOW METER
29200000TL | EG1004012 | 58000752 | BLOCK: TERMINAL 300 UL,15 ULA | 9 CIRCUIT,PIN TERMINAL | Electric-Other : 12-22 AWG WIRE,45L X 12.7H X 16.8D,CTI 600 BLOCK, FOR ALARM BOARD 181-FE-0012B. FOR FLARE GAS & LIQ FLOW METER
29200000TL | EG1004012 | 58000753 | HOLDER: FUSE 10A,250VAC | FLARE GAS & LIQ FLOW METER | Electric-Other : CARTRIDGE FUSE,5 X 20 OR 6.3 X 32 FUSE SIZE,SOLDER THT MOUNT, :181-FE-0012B, 181-FE-0012B
29200000TL | EG1004012 | 58000754 | FUSE: 10A,250V | FLARE GAS & LIQ FLOW METER | Electric Components - Circuit Protection:FUSE:CARRIER,10A,250V,BAYONET,6.3 X 32 MM, 181-FE-0012B, 181-FE-0012B
29200000TL | EG1004012 | 58000755 | PACKING: BULK | FLARE GAS & LIQ FLOW METER | Packing / Glands / Stuffing Boxes : &quot;ROPE,TEFLON SET OF 6 PIECES 181-FE-0012B&quot;
29200000TL | EG1004012 | 58000758 | AMPLIFIER: PRE,GAIN,20DB | WITHOUT ENCLOSURE | TELECOM EQUIPMENT : 181-FE-0012B,FOR FLARE GAS & LIQ FLOW METER
29200000TL | EG1004012 | 58000760 | FUSE: TIME DELAY,1/4A | 100-240VAC,35A | Electric Components - Motor / Generator :CLIP ON,CERAMIC,1/4 IN DIA X 1-1/4 IN LG, VAC UNITS, 174-FE-0005,174-FE-0008,
29200000TL | EG1004012 | 58000762 | BLOCK: TERMINAL 300 V 10A | 22-12 AWG WIRE | Electric-Other : 9 CIRCUIT,PIN TERMINAL, 45L X 13H X 11.5D,THERMOPLASTIC BLOCK, A/O + COMMS CONNECTOR, 174-FE-0005,174-FE-0008
29200000TL | EG1004012 | 58000763 | BLOCK: TERMINAL 300V,15A | 22-12 AWG WIRE, | Electric-Other : 12 CIRCUIT,PIN TERMINAL,60L X 13H X 11.5D,THERMOPLASTIC BLOCK, I/O CONNECTOR + OPTIONS, 174-FE-0005,174-FE-0008
29200000TL | EG1004012 | 58022717 | BEARING: BALL,ANGULAR CONTACT | SGL ROW,30MM ID,62MM OD | Bearings & Accessories - All :16MM WD, LIGHT SERIES, OPEN,STL CAGE, SET, 182TC FR, 3600 RPM, 130-CB-001-M, (WAX FILTRATION PACKAGE)
29200000TL | EG1004012 | 58023228 | KIT:REPAIR, FOR HYDRAULICS | CONTAINS BODY,SET SCREW,O-RING | *OBS*Machinery-Misc- : PLUG,SPRING,GUIDE,BALL 1/8 DIA,O-RING,LOCK NUT,SEAT,GASKET
29200000TL | EG1004012 | 58800002 | O RING: 010 VITON | TEFLON COATED | Gaskets : TOC ANALYZER
29200000TL | EG1004012 | 58800003 | CONNECTOR:TUBE | FOR DI LOOP | Fittings - Tube :TOC ANALYZER
29200000TL | EG1004012 | 58800004 | ASSEMBLY:FAN, 900 LAB | TOC ANALYZER | Analyzers & Monitors :
29200000TL | EG1004012 | 58800005 | TUBING: SYRINGE PUMP | OXIDIZER OUTLET | Pumps-Other : TOC ANALYZER
29200000TL | EG1004012 | 58800006 | TUBING: SYRINGE PUMP | ACID OULET | Pumps-Other : TOC ANALYZER
29200000TL | EG1004012 | 58800007 | TUBING: SYRINGE PUMP | OXIDIZER INLET | Pumps-Other : TOC ANALYZER
29200000TL | EG1004012 | 58800008 | TUBING:SYRINGE PUMP, INLET | TOC ANALYZER | Analyzers & Monitors :
29200000TL | EG1004012 | 58800009 | KIT: 900 POWER SUPPLY | TOC ANALYZER | Analyzers & Monitors :
29200000TL | EG1004012 | 58800011 | KIT: 900 DISPLAY BOARD | TOC ANALYZER | Analyzers & Monitors : Old PN: CAPK 96020-01
29200000TL | EG1004012 | 58800012 | POWER SUPPLY: UV 900 | TOC ANALYZER | Analyzers & Monitors :
29200000TL | EG1004012 | 58800013 | KIT:900 DISPLAY REPLACEMENT | TOC ANALYZER | Analyzers & Monitors : Old PN: CAPK 96026-01
29200000TL | EG1004012 | 58800014 | KIT: IWAKI PUMP REPLACEMENT | TOC ANALYZER | Analyzers & Monitors :
29200000TL | EG1004012 | 58800015 | KIT: PUMP REPLACEMENT | 900 SAMPLE | Pumps-Other : TOC ANALYZER.
29200000TL | EG1004012 | 58800016 | KIT: 900 ANALOG BOARD | TOC ANALYZER | Analyzers & Monitors :
29200000TL | EG1004012 | 58800017 | KIT: PUMP REPLACEMENT | 900 SYRINGE | Pumps-Other : TOC ANAYLZER. OLD PN : CAPK 96150-02, Replaced with CAPK 96150-01 Later Replaced with CAPK 96156-01
29200000TL | EG1004012 | 58800018 | ASSEMBLY:900 UV REACTOR | TOC ANALYZER | Analyzers & Monitors : Old PN: ARE 96155-02
29200000TL | EG1004012 | 58800019 | KIT: 900 SYSTEM BOARD | TOC ANALYZER | Analyzers & Monitors :
29200000TL | EG1004012 | 58800020 | ASSEMBLY: CPVC IOS | TOC ANALYZER | Analyzers & Monitors :
29200000TL | EG1004012 | 58800021 | TUBING: 900 SAMPLE PUMP | FOR TOC ANALYZER | Analyzers & Monitors : |  |  |  | -1 | 1
29200000TL | EG1004013 | 58008871 | NUT | 8 ISO 898-2 | Fasteners / Hardware :
29200000TL | EG1004013 | 58008873 | PIN: 2 MM DIAMETER, STEEL | CONTROL VALVE ASSEMBLY N50 | Tools - Hand / Power :
29200000TL | EG1004013 | 58008880 | RING:SEEGER, | SPRING STEEL | Fasteners / Hardware : |  |  |  | -2 | 1
29200000TL | EG1004013 | 58008881 | RING:SEEGER, | SPRING STEEL | Fasteners / Hardware : |  |  |  | -1 | 1
29200000TL | EG1004013 | 58008894 | BUSH | STANDARD MATERIAL | Engines - Parts :
29200000TL | EG1004013 | 58009018 | BUSHING | CAST IRON GM | Engines - Parts :
29200000TL | EG1004013 | 58009025 | NUT | RING, 45CRMOV4 | Fasteners / Hardware :
29200000TL | EG1004013 | 58009027 | PIN:STEAM TURBINE VALVE | 3 MM DIA X 12 MM LG,IRON FE60 | Tools - Hand / Power :
29200000TL | EG1004013 | 58009031 | BUSHING | 34CRALMO7 | Engines - Parts :
29200000TL | EG1004013 | 58009032 | BUSHING | THREADED X22CRMOV12 | Engines - Parts :
29200000TL | EG1004013 | 58009033 | RING | X22CRMOV12 | Fasteners / Hardware :
29200000TL | EG1004013 | 58009034 | NUT | C45 | Fasteners / Hardware :
29200000TL | EG1004013 | 58009037 | GASKET | GRAFITE | Gaskets :
29200000TL | EG1004013 | 58009038 | O-RING | FKM | Packing / Glands / Stuffing Boxes :
29200000TL | EG1004013 | 58009041 | BUSHING | THREADED 42CRMO4 | Engines - Parts :
29200000TL | EG1004013 | 58009042 | BUSHING | 34CRALMO5 | Engines - Parts :
29200000TL | EG1004013 | 58009063 | PROBE: JAQUET SPEED | SPEED LEVEL MEASUREMENT | Speed Sensor for Dewatering Centrifuge pump, 171-XX-041, SENSOR TAG#: 171-SE-0501MFR: JAQUET TECHNOLOGY GROUP; MODEL#: DSF1210.00SHV Ex ATEXMFR. P/N: 374Z-05066; HOUSING THREAD - M12 x1; CABLE LENGTH 2-METER; OPERATING TEMP. IN DEG-C - CLASS T6-T1
29200000TL | EG1004013 | 58009087 | PIN | C40 | Fasteners / Hardware :
29200000TL | EG1004013 | 58009088 | BEARING | VARIOUS | Engines - Parts :
29200000TL | EG1004013 | 58009089 | PIN | C40 | Fasteners / Hardware :
29200000TL | EG1004013 | 58009090 | BUSHING | STANDARD MATERIAL | Engines - Parts :
29200000TL | EG1004013 | 58009092 | PIN | C45 | Fasteners / Hardware :
29200000TL | EG1004013 | 58009093 | RING | SEEGER, SPRING STEEL | Seals :
29200000TL | EG1004013 | 58009094 | JOINT | BALL | OCTG-Other :
29200000TL | EG1004013 | 58009095 | PIN | X30CR13 | Fasteners / Hardware :
29200000TL | EG1004013 | 58009096 | O-RING | FKM | Gaskets : |  |  |  | -2 | 2
29200000TL | EG1004013 | 58009097 | BUSHING | STANDARD MATERIAL | Engines - Parts :
29200000TL | EG1004013 | 58009098 | PIN | C45 | Fasteners / Hardware :
29200000TL | EG1004013 | 58009099 | JOINT | BALL | OCTG-Other :
29200000TL | EG1004013 | 58009100 | PIN | X30CR13 | Fasteners / Hardware :
29200000TL | EG1004013 | 58009101 | PIN | X30CR13 | Fasteners / Hardware :
29200000TL | EG1004013 | 58009102 | O-RING | FKM | Gaskets : |  |  |  | -2 | 1
29200000TL | EG1004013 | 58009103 | JOINT | BALL | OCTG-Other :
29200000TL | EG1004013 | 58009113 | BUSHING | STANDARD MATERIAL | Engines - Parts :
29200000TL | EG1004013 | 58009185 | FUSE:TURNING GEAR PANEL,15A | 500V,100000A IR,PIN,FIBERGLASS | Electric Components - Motor / Generator :10 MM X 38 MM
29200000TL | EG1004014 | 58021531 | DISC:CLUTCH,STL, ASSY | PICKUP TRUCKS & MINIBUS | Automotive - Parts and Accessories:
29200000TL | EG1004014 | 58021558 | FILTER: OIL,4.720 IN H X | 4.090 IN OD,24.15MM THD | Engines - Parts : PAPER ELEMENT,21 MICRON,METAL HSG, HZB50L-ZGMSS 2009, BTT115410-0840
29200000TL | EG1004014 | 58021567 | DISC:CLUTCH,STL,ASSY | PICKUP TRUCKS & MINIBUS | Automotive - Parts and Accessories:
29200000TL | EG1004014 | 58030022 | MODULE: POWER SUPPLY | 24VDC INPUT,75 W | Power conditioning equipment : &quot;AT 60 °C OUTPUT,PLASTIC , 173-CP-173-GE-013A/B/C/D-001, EGTL1-MPS-ELE-SC-730054 PART 19F , GENERATOR CONTROL PANEL&quot; |  |  |  | -1 | 1
29200000TL | EG1004015 | 58002282 | MODULE:PROCESSOR, SCP 451 | FORSSC50D, STYLE S1, SUFFIX 11 | Computer Hardware - Peripherals : MODEL/PART NUMBER SCP 451-E1, SUFFIX 11, STYLE S1, MAC ADDRESS 1-0000648EACC & 1-0000648EACD.
29200000TL | EG1004015 | 58015824 | TRANSMITTER: SPEED SWITCH | W/2-SPEED PROBE REV:0 & REV:1 | DYNALCO CONTROLS TRANSMITTER SPEED MODEL SST2200A, PART NUMBER SST2200A-84C, RANGE 0-1000, WITH 2-SWITCH PROBE REV: 0 PART NO: 124435 & REV: 1 PART NO: D0000085100-02 SWITCH FIELD-SELECTABLE FROM 0?80 HZ TO 0?20 KHZ INPUT, 4-20 MA OUPUT OR 0-5 VDC OR 0-10 |  | -1 | 1 | -1 | 1
29200000TL | EG1004015 | 58021553 | KIT:SHOE,FOR FRONT BRAKE | CONTAINS SHOES,BOLTS,PINS,NUTS | Automotive - Parts and Accessories:
29200000TL | EG1004015 | 58024249 | KIT:REPAIR, | CRYOGENIC BUTTERFLY VALVES | Gaskets :
29200000TL | EG1004016 | 58000744 | CABLE: 10BASE-T, 100 FT | VIBRATION MONITORS | *OBS*GS&P-Other : BARE STRANDED COPPER CONDUCTOR / OKOSEAL INSULATION / TINNED STRANDED COPPER DRAIN WIRE / FLAME-RETARDANT INNER & OUTER JACKETS / ALUMINUM-POLYESTER GROUP & CABLE SHIELDS / IMPERVIOUS,CONTINUOUS,CORRUGATED ALUMINUM C-L-X SHEATH,TWIST
29200000TL | EG1004016 | 58012774 | ASSEMBLY: AIR CONTROL | 14 IN W X 60 IN LG X 12 IN
29200000TL | EG1004016 | 58013541 | MODULE:ISOLATED NO RELAY OUTPT | 10-265VAC,5-150VDC OUTPUT | Electric-Other : 16 POINT INDIVIDUALLY,24VDC POWER, CLX
29200000TL | EG1004016 | 58015719 | METER:DIGITAL INCLINOMETER | HAND-HELD 24X2.3IN (600X60)MM | PROFESSIONAL, ROBUST ALUMINIUM HOUSING, DIMENSION 600MM X 60MM, DIGTAL DISPLAY READING, INCLUDING BATTERY 1X9V6LR61 (BLOCK) WITH PROTECTIVE BAG. OLD PART NUMBER 0601014000
29200000TL | EG1004016 | 58016526 | GAUGE: PRESSURE 0-16 BAR | 160MM DIAL, 1/2 IN MNPT | Pressure measuring and control Instruments : SS CASE, SS TUBE, WITH 2-VALVE MANIFOLD MOUNT, GLYCERINE FILLED, : SAFETY GLASS
29200000TL | EG1004016 | 58016994 | PASTE | OPTIMOL PL-SPRAY, CAN | Engines - Parts : EQUIPMENT: 110-CC-101
29200000TL | EG1004016 | 58017139 | BEARING: SLEEVE,LINK,230MM ID | 280MM OD,196MM LG,STEEL | Bearings & Accessories - All :
29200000TL | EG1004016 | 58017140 | BEARING:LINK,27MM | JOINT,HEAVY SERIES,STEEL | Bearings & Accessories - All :
29200000TL | EG1004017 | 58001474 | PLIER: 375 MM LG | FOR WATER PUMP | Tools - Hand / Power :
29200000TL | EG1004017 | 58003584 | PLIERS:END CUTTING | 160 MM LG, DIA-1,6MM | Tools - Hand / Power :OEM GEDORE, END NIPPER POWERCODE-1699806 PART NUMBER-SB 8367-160 TL, LENGTH 160, L2-6.9 W2-27 T1-23.5 DIA-1,6MM FOR ELECTRIC CABLE TOOLS BM-00006 OEM PART NUMBER 1699806 REPLACED WITH 6749150
29200000TL | EG1004017 | 58021710 | STUD:1/2 IN DIA,13 IN LG,SS | UTILITY PUMPS & TOWABLE GEN UN | Pumps-Other :
29200000TL | EG1004017 | 58021711 | O-RING:4-3/8IN ID, 4-9/16IN OD | 3/16 IN WD | *OBS*GS&P-O-Rings :
29200000TL | EG1004017 | 58021712 | O-RING | UTILITY PUMP | *OBS*GS&P-O-Rings :
29200000TL | EG1004017 | 58021715 | SEAL | SEAT SUPPORT GASKET | *OBS*GS&P-Other :
29200000TL | EG1004017 | 58021718 | SEAL | SEAT HOLDER GASKET | *OBS*GS&P-Other :
29200000TL | EG1004017 | 58021721 | KEY:WOODRUFF | 3/8 IN SQ. X 2-1/8 IN LG | Pumps-Other :
29200000TL | EG1004017 | 58021723 | GASKET | CLEANOUT COVER | Seals :
29200000TL | EG1004017 | 58021724 | O-RING:5-3/8 IN ID,5-9/16 IN O | 3/16 IN WD, NBR | *OBS*GS&P-O-Rings :
29200000TL | EG1004017 | 58021725 | NUT: LOCK | HYDRA LOCK,1/2 IN DIA | *OBS*Fastener-Other :
29200000TL | EG1004017 | 58021726 | CUP | GREASE,LB 2-3/8 IN | Pumps-Other :
29200000TL | EG1004017 | 58021727 | HANDLE | CLAMP | Pumps-Other :
29200000TL | EG1004017 | 58021728 | STUD | 2 IN DIA,11 IN LG | Pumps-Other :
29200000TL | EG1004017 | 58021733 | SHIM | 0.01 IN THK,BRASS | *OBS*Machinery-Misc- : OF304
29200000TL | EG1004017 | 58021734 | SHIM:0.015 IN THK,BRASS | 0F034, SHIM MADE OF BRASS | *OBS*Machinery-Misc- :
29200000TL | EG1004017 | 58021736 | FILTER: FUEL,PRIMARY | 2 MICRON, SPIN ON | *OBS*Filtration-Elem :
29200000TL | EG1004017 | 58801404 | ELEMENT: FILTER | 2004 DIESEL ENG FILTER ELEMENT | Filtration-Media : FOR LIBERTY 11 SCOTT AIR COMPRESSOR EGTL SCOTT SAFETY 4320 GOLDMINE ROAD MONROE , NC 28110 MAIN#: 1-704-291-8300 CUSTOMER SERVICE: 1-800-247-7257 TECHNICAL SUPPORT: 1-800-247-7257
29200000TL | EG1004017 | 74452302 | RELAY:PNEUMATIC TYPE:SOLID | RELAY KIT PORT:STD | SIZE/CONN:STD I/P PRESS:STD O/P PRESS:STD BODY MATL:STD SOLID RELAY KIT PART NUMBER S2720992 FOR SERVOMEX 2700 ANALYSER
29200000TL | EG1004017 | 74452303 | TRAP TYPE:FLAME SIZE:STD | MATL:STD FLAME TRAP PART | NUMBER S2720923 FOR SERVOMEX 2700 ANALYSER
29200000TL | EG1004018 | 37001120 | GASKET:ENGINE TYPE:EXHAUST | GASKET STYLE:TBD MATL:TBD | ID:TBD OD:TBD THCK:TBD EXHAUST GASKETS REQUIRED AS SPARE FOR DOOSAN AIR COMPRESSORS
29200000TL | EG1004018 | 37001128 | BELT TYPE:BELT ALTERNATOR | SIZE:STD MATL:RBR ALTERNATOR & | GENERATOR KK02D001NDHD0004, BELT ALTERNATOR PART NUMBER 909-036 WWW.ENGINEERINGPOWERSOLUTIONS.CO.UK |  | -2 | 2
29200000TL | EG1004018 | 58008560 | CONNECTOR: ELECTRICAL,2-6 AWG | SPLIT BOLT,COND,COPPER,BRONZE | Electric Components - Conduit / Fitting :ALLOY CONNECTOR, TYPE H, HIGH STRENGTH
29200000TL | EG1004018 | 58008585 | CLAMP: GROUNDING,10-2 AWG | 1-1/4 IN TO 2 IN PIPE,COPPER | Electric-Other : CABLE TO WATER PIPE
29200000TL | EG1004018 | 58021713 | GASKET | DISCHARGE | Seals :
29200000TL | EG1004018 | 58021717 | GASKET | PUMP SIDE GASKET | Seals :
29200000TL | EG1004018 | 58021722 | FLANGE | DRIVE, 7.5 IN, NYLON | Fittings - Pipe - Carbon Steel :
29200000TL | EG1004018 | 58021729 | GASKET:SUCTION ELBOW | OF304 | Seals :
29200000TL | EG1004018 | 58021730 | GASKET | FLAP VALVE HOUSING | Seals :
29200000TL | EG1004018 | 58021731 | VALVE: CHECK | CAST IRON BODY,FLAPPER | Valve-Other : OF304
29200000TL | EG1004018 | 58021738 | FILTER: OIL | 3.402 IN H X 2.685 IN OD | *OBS*Filtration-Elem : PAPER ELEMENT,21 MICRON,METAL HSG
29200000TL | EG1004018 | 58022839 | STRAP: GROUNDING | TIN PLATED COPPER, | Electric Components - Conduit / Fitting :JUMPER, 12 IN, 1/2 IN ENDS, CABLE TRAY, JUMPER
29200000TL | EG1004019 | 58009255 | STRIP: TERMINAL | 6.1 MM X 61.3 MM X X40.7 MM | Electric-Other : 1- MEASURING DISCONNECTING TERMINAL, PLASTIC
29200000TL | EG1004019 | 58009256 | HOLDER: FUSE, 3A,500V | GLASS CARTRIDGE | Electric Components - Conduit / Fitting :35 MM X 7.5 MM FUSE SIZE,INLINE MOUNT
29200000TL | EG1004019 | 58009257 | STRIP:1 -FEED THROUGH TERMINAL | PLASTIC,9.9 MM X 60 MM X 47 MM | Electric Components - Conduit / Fitting :PLASTIC, AWG 18...6
29200000TL | EG1004019 | 58009260 | ASSY | HEAD & HOLDER | (GE CONSUMER & INDUSTRIAL SA, 4001A1242GDG012)
29200000TL | EG1004019 | 58009261 | BOX:HEATER CONDUIT | (GE CONSUMER & INDUSTRIAL SA,
29200000TL | EG1004019 | 58009268 | WASHER | BELLEVILLE | (GE CONSUMER & INDUSTRIAL SA, B0750-056-S)
29200000TL | EG1004019 | 58009274 | FILTER: ASSEMBLY | 4002B1144FRG001
29200000TL | EG1004019 | 58009278 | CABLE: COAXIAL | GDS PICK UP,CU,TINNED CU BRAID | Instruments - Other & Parts : AND FOIL SHIELD
29200000TL | EG1004019 | 58009282 | CABLE:GDS RECEIVER OUTPUT | 0291A6820ALP051
29200000TL | EG1004019 | 58009284 | STEM | PLUG | Valve - Parts & Accessories :FOR MODEL 526 BACK PRESSURE REGULATOR
29200000TL | EG1004019 | 58009285 | RING | SEAT, UPPER | Valve - Parts & Accessories :UPPER SEAT RING FOR MODEL 526 BACK PRESSURE REGULATOR
29200000TL | EG1004019 | 58009286 | RING | SEAT LOWER | Valve - Parts & Accessories :LOWER SEAT RING FOR MODEL 526 BACK PRESSURE REGULATOR.
29200000TL | EG1004019 | 58009288 | GASKET | VALVE BODY | Gaskets : FOR 2.5INCH MASONEILAN MODEL 526 BACK PRESSURE REGULATOR
29200000TL | EG1004019 | 58009290 | PIN | PLUG VALVE | Valve - Parts & Accessories :FOR MASONEILAN 2.5 INCH BACK PRESSURE REGULATOR
29200000TL | EG1004019 | 58009294 | GASKET: CONSOLE SAFETY VALVE | 50 MM/60 MM/75 MM DIA,PTFE | Gaskets : 8 PIECE, 173-PSV-0007/0008
29200000TL | EG1004019 | 58009309 | GASKET:CONSOLE SAFETY VALVE | 50 MM/60 MM/75 MM DIA, PTFE | Gaskets : 8 PIECE, SET OF GASKETS, 173-PSV-0009
29200000TL | EG1004019 | 58009313 | BUSHING:SET | (FLENCO S.P.A., 06.130.30)
29200000TL | EG1004019 | 58009317 | BEARING | FLENCO S.P.A., 06.130.
29200000TL | EG1004019 | 58017995 | SEAL: OIL,LABYRINTH,35MM ID | 60MM OD,25MM WD,BRONZE | *OBS*GS&P-Other : BRONZE CAGE, INPRO, ODE (BZ-250T HORIZ), TEFC / STD D FLG, 460V/20 HP/3545 RPM |  | -1 | 1
29200000TL | EG1004019 | 58018743 | BEARING:MOTOR,DE | 315MM DIA X 28MM WD | Bearings & Accessories - All :CENTRALLY FLANGED,HEAVY SERIES,TIN BABBITT,CROSS REF DWG: SOL06676, FOR 173-PX-010-M
29200000TL | EG1004019 | 58024245 | GASKET: AL PAL MGSI | NUOVO PIGNONE, KBA002602120
29200000TL | EG1004020 | 58009068 | SWITCH | LIMIT | Programmable Logic Controllers :
29200000TL | EG1004020 | 58009254 | STRIP: 1 - FUSED TERMINAL | PLASTIC, 8 X 60 X 60 MM | Electric Components - Motor / Generator :300 V/10 A/20…8 AWG
29200000TL | EG1004020 | 58009287 | PLUG | 2.5 INCH | Valve - Parts & Accessories :FOR MASONEILAN MODEL 526 BACK PRESSURE REGULATOR
29200000TL | EG1004020 | 58009289 | DIAPHRAGM | (FLENCO S.P.A., 06.130.06)
29200000TL | EG1004020 | 58009293 | STEM:PLUG | (FLENCO S.P.A., 06.130.10)
29200000TL | EG1004020 | 58009296 | GAUGE: PRESSURE 0-16 BAR RANGE | 4IN DIAL,1/2 IN NPT,304SS CASE | Temperature and heat measuring instruments : BACK, PANEL MOUNT, GLYCERINE FILLED
29200000TL | EG1004020 | 58009308 | STEM:PLUG | (FLENCO S.P.A., 06.130.25)
29200000TL | EG1004020 | 58009311 | SEAL: | (FLENCO S.P.A., 06.130.28)
29200000TL | EG1004020 | 58009312 | BEARING | (FLENCO S.P.A., 06.130.29)
29200000TL | EG1004020 | 58009315 | BEARING | (FLENCO S.P.A., 06.130.32)
29200000TL | EG1004020 | 58009319 | GASKET | (FLENCO S.P.A., 06.130.36)
29200000TL | EG1004020 | 58009320 | BEARING: | (FLENCO S.P.A., 06.130.37)
29200000TL | EG1004020 | 58018742 | BEARING:MOTOR,NDE | 315MM DIA X 28MM WD | Bearings & Accessories - All :CENTRALLY FLG,HEAVY SERIES,TIN BABBITT, CROSS REF DWG: SOL06676, FOR 173-PX-010-M
29200000TL | EG1004021 | 58001510 | SCREWDRIVER:ELECTRONIC,195 MM | SLOTTED TIP,NO 171 IS 3 | Tools - Hand / Power :FLAT FOR SLOTTED HEAD SCORES , FOR WORKSHOP TOOLS & EQUIP | 1
29200000TL | EG1004021 | 58008978 | JOINT | BALL, VARIOUS | OCTG-Other :
29200000TL | EG1004021 | 58008979 | PIN: 40MM DIA | SS DIN 1.7225, 40CRMO4B | Tools - Hand / Power :
29200000TL | EG1004021 | 58008980 | RING:STEAM TURBINE VALVE | 40MM DIA, STL DIN EN 10083, | Engines - Parts : 2C45
29200000TL | EG1004021 | 58008981 | RING:STEAM TURBINE VALVE | 40 MM DIA,SPRING STL | Engines - Parts : SEEGER RING
29200000TL | EG1004021 | 58008982 | PIN:STEAM TURBINE VALVE | 10 MM DIA X 100 MM LG, STL C45 | Tools - Hand / Power :
29200000TL | EG1004021 | 58008983 | SPRING | STEEL | Fasteners / Hardware :
29200000TL | EG1004021 | 58008984 | RING:STEAM TURBINE VALVE | 30 MM DIA, STL 45CRMOV4 | Engines - Parts :
29200000TL | EG1004021 | 58008985 | RING:STEAM TURBINE VALVE | 10 MM DIA,STL C45 | Engines - Parts :
29200000TL | EG1004021 | 58008986 | NUT | 8 ISO 898-2 | Fasteners / Hardware :
29200000TL | EG1004021 | 58009002 | BUSHING:STEAM TURBINE CONTROL | 40 MM DIA,SS DIN 1.8507 | *OBS*Engines - Other :
29200000TL | EG1004021 | 58009116 | FILTER:SERVO-CYLINDER,40MM DIA | FOR H.P CONTROL VALVE | *OBS*Filtration-Elem : PLEATED PAPER ELEMENT,5 MICRON,STL HSG, |  |  |  | -1 | 1
29200000TL | EG1004021 | 58009153 | GASKET:COUPLING GAURD ACCESS | 87.5 MM ID X 147 MM OD | Gaskets : GRAPHITE,CIRCULAR
29200000TL | EG1004021 | 58009236 | THERMOSTAT:FAN,-10 TO 80 DEG C | RANGE, 120/250VAC 10A | Electric-Other :
29200000TL | EG1004021 | 58009238 | FUSE:FAST ACTING | 1A,250V,AXIAL SOLDER LEADS | Electric Components - Motor / Generator :GLASS,5 MM X 20 MM, 216, VARIOUS
29200000TL | EG1004021 | 58009240 | SOCKET: ELECTRICAL | IN-LINE PINS,24V DC,12 AMPW | Electric-Other : 4 CONTACT,PC STAG - DIN RAIL, FOR STEAM TURBINE GENERATOR CONTROL PANEL
29200000TL | EG1004021 | 58009245 | SWITCH: DISCONNECT, 25AMP | HAND OPERATED,3P,VERTICA MOUNT | Electric Components - Circuit Protection:
29200000TL | EG1004021 | 58009247 | BREAKER: CIRCUIT, 415V | 2 POLE, 10 A, 10 KAIC | Electric Components - Circuit Protection:TRIP UNIT, VOLTAGE RATING V DC:48 DC,VOLTAGE RATING V AC:415 V AC, |  |  |  | -1 | 1
29200000TL | EG1004021 | 58009248 | BREAKER: CIRCUIT, 415V | 2 POLE, 6 A, 10 KAIC | Electric Components - Circuit Protection:TRIP UNIT DC:48 DC, VOLTAGE RATING V AC:415 V AC,.
29200000TL | EG1004021 | 58009250 | BUTTON: PUSH, HEAD | EMERGENCY PUSH BUTTON | Janitorial Equipment & Supplies :EMERGENCY PUSH BUTTON.
29200000TL | EG1004021 | 58009253 | FUSE:FAST ACTING,500 MA | 250 V,1500AMPS @ 250VAC IR | Electric Components - Motor / Generator :FERRULE,GLASS,5 MM X 20 MM
29200000TL | EG1004021 | 58021517 | KIT:CYL,PICKUP TRUCK & MINIBUS | CONTAINS PISTONS,RINGS | Automotive - Parts and Accessories: KUN25L-PRMDHV 2009
29200000TL | EG1004021 | 74452236 | POWER SUPPLY TYPE:STD I/P | RATING:STD O/P VOL:STD O/P | AMP:STD CLARK-RELIANCE SPARE 10 PORT VIEWING HOOD ITEM NO: SH10-LED. REGENCY INTERNATIONAL LIMITED USD 85/86 1B PLAZAPETER ODILI ROAD, TRANS-AMADI PORT HARCOURT. E-MAIL: PATRICK.ABAH@RIL-NG.COM.
29200000TL | EG1004021 | 58009237 | MODULE | REDUNDANCY | Computer Hardware - Peripherals :
29200000TL | EG1005001 | 58002291 | UNIT:SAFETY NODE | DUAL-REDUNDANT POWER SUPPLY | Valve - Parts & Accessories :&quot;110VAC,I S A STANDARD G3 AND TEMPERATURE (-20 TO 70F),ESB BUS 19 IN RACK MOUNTABLE. FOR SIS & FGS&quot;
29200000TL | EG1005002 | 58015274 | FAN: 7 IN DIA,24VDC | 0.26A,100CFM CAPACITY,ANALYZER | Boilers & Associated Parts : 24VDC 0,26AMP FAN MODIFIED FOR MAXUM II GC TAG: 130-AT-1001, 130-AT-2001 AND 187-AT-0001.MANUFACTURER: SIEMENS, 7101 HOLLISTER ROAD, HOUSTEN, TX 77040, USA
29200000TL | EG1005002 | 58015277 | HEATER:CARTRIDGE MAXUM II GC | FID & FPD | *OBS*Filtration-Elem : FID / FPD HEATER CARTRIDGE 115VOLT FOR MAXUM II GC TAG: 130-AT-1001, 130-AT-2001 AND 187-AT-0001 MANUFACTURER: SIEMENS, 7101 HOLLISTER ROAD, HOUSTON, TX 77040, USA.
29200000TL | EG1005002 | 58015283 | CABLE PECM TO SSR MAXUM II GC | ANALYZER | Electric Components - Wire / Cable : PECM TO SSR CABLE AND CONNECTOR KIT FOR MAXUM II GC TAG: 130-AT-1001, 130-AT-2001 AND 187-AT-0001 MANUFACTURER: SIEMENS, 7101 HOLLISTER ROAD, HOUSTON, TX 77040, USA
29200000TL | EG1005002 | 58015332 | TUBE | RESTRICTOR MAXUM II GC | Electric-Other : RESTRICTOR TUBE ASSEMBLY, FPD, HYDROGEN FOR MAXUM II GC TAG: 130-AT-1001, 130-AT-2001 AND 187-AT-0001 MANUFACTURER: SIEMENS, 7101 HOLLISTER ROAD, HOUSTON, TX 77040, USA
29200000TL | EG1005002 | 58015419 | SPARKING: FLASH POINT | ANALYZER | Welding - Supplies : TAG: 150 AT 0010
29200000TL | EG1005002 | 58015458 | RTD:BATH | 100 OHM 1/8IN X 2, STAINLESS | Laboratory - Analytical Instruments : STEEL FOR COLD FILTER PLUG POINT ANALYZER. TAG: 150 AT 0011
29200000TL | EG1005002 | 58015477 | POWER SUPPLY: PAMS | AGAR ANAL | Electric-Other : FOR H2O IN HYDROCARBONS ANALYZER. TAG: 183 AT 0001 & 183 AT 0002
29200000TL | EG1005002 | 58100144 | VALVE:PRESSURE,130-PSV-0641 | INLET SIZE-12MM, OUTLET-12MM | CIRCLE SEAL CONTROLS SAFETY RELIEF VALVE, 500 SERIES ADJUSTABLE POPO-FF & INLINE RELIEF VALVES 0.5 TO 150 PSIG (10 BAR), SET-PRESSURE 0.2[BARG] NOZZLE: K/559A2M-A/F, MODEL NUMBER: 559A-4M-3, PART NUMBER 77781018. KINDLY SEE LINK FOR DETAIL INFORMATION: ht
29200000TL | EG1005002 | 58100232 | VALVE:PRESSURE,160-PSV-0873 | INLET SIZE-19MM, OUTLET-MM | CIRCLE SEAL CONTROLS SAFETY RELIEF VALVE, 500 SERIES ADJUSTABLE POPO-FF & INLINE RELIEF VALVES 0.5 TO 150 PSIG (10 BAR), SET-PRESSURE 0.17[BARG] NOZZLE: K/D559T16M-A/C, MODEL NUMBER: D559T1-6M-2.4, PART NUMBER 77780269, KINDLY SEE LINK FOR DETAIL INFORMAT
29200000TL | EG1005002 | 58100279 | VALVE:PRESSURE,172-PSV-0074 | INLET SIZE-19MM | CIRCLE SEAL CONTROLS SAFETY RELIEF VALVE, 500 SERIES ADJUSTABLE POPO-FF & INLINE RELIEF VALVES 0.5 TO 150 PSIG (10 BAR), SET-PRESSURE 0.2[BARG] NOZZLE: K/559A2M-A/F, MODEL NUMBER: 559A-4M-3, PART NUMBER 77781018. KINDLY SEE LINK FOR DETAIL INFORMATION: ht
29200000TL | EG1005002 | 58100280 | VALVE:PRESSURE,172-PSV-0075 | INLET SIZE-19MM | CIRCLE SEAL CONTROLS SAFETY RELIEF VALVE, 500 SERIES ADJUSTABLE POPO-FF & INLINE RELIEF VALVES 0.5 TO 150 PSIG (10 BAR), SET-PRESSURE 0.21[BARG] NOZZLE: K/559A2M-A/F, MODEL NUMBER: 559A-4M-3, PART NUMBER 77781018. KINDLY SEE LINK FOR DETAIL INFORMATION: h
29200000TL | EG1005002 | 58100281 | VALVE:PRESSURE,172-PSV-0076 | INLET SIZE-19MM | CIRCLE SEAL CONTROLS SAFETY RELIEF VALVE, 500 SERIES ADJUSTABLE POPO-FF & INLINE RELIEF VALVES 0.5 TO 150 PSIG (10 BAR), SET-PRESSURE 0.21[BARG] NOZZLE: K/559A2M-A/F, MODEL NUMBER: 559A-4M-3, PART NUMBER 77781018. http://www.circle-seal.com/products/relie
29200000TL | EG1005002 | 58100282 | VALVE:PRESSURE,172-PSV-0077 | INLET SIZE-19MM | CIRCLE SEAL CONTROLS SAFETY RELIEF VALVE, 500 SERIES ADJUSTABLE POPO-FF & INLINE RELIEF VALVES 0.5 TO 150 PSIG (10 BAR), SET-PRESSURE 0.21[BARG] NOZZLE: K/559A2M-A/F, MODEL NUMBER: 559A-4M-3, PART NUMBER 77781018. KINDLY SEE LINK FOR DETAIL INFORMATION: h
29200000TL | EG1005002 | 58100285 | VALVE:PRESSURE,172-PSV-0092 | INLET SIZE-19MM, OUTLET-MM | INLET-, & OUTLET-,; FOR OIL MIST 172-XX-033; MODEL NUMBER-P/N 77781018 / 559A-4M3
29200000TL | EG1005002 | 58100286 | VALVE:PRESSURE,172-PSV-0093 | INLET SIZE-19MM | CIRCLE SEAL CONTROLS SAFETY RELIEF VALVE, 500 SERIES ADJUSTABLE POPO-FF & INLINE RELIEF VALVES 0.5 TO 150 PSIG (10 BAR), SET-PRESSURE 0.21[BARG] MAIN SOFT GOODS KIT: K/559A2M-A/F, MODEL NUMBER: 559A-4M-3, PART NUMBER 77781018, KINDLY SEE LINK FOR DETAIL I
29200000TL | EG1005002 | 58100378 | VALVE:PRESSURE,183-PSV-0873 | INLET SIZE-19MM | CIRCLE SEAL CONTROLS SAFETY RELIEF VALVE, 500 SERIES ADJUSTABLE POPO-FF & INLINE RELIEF VALVES 0.5 TO 150 PSIG (10 BAR), SET-PRESSURE 0.17[BARG] MAIN SOFT GOODS KIT: K/D559T16M-A/C, MODEL NUMBER: D559T1-6M-2.4, PART NUMBER 77780269, KINDLY SEE LINK FOR DE
29200000TL | EG1005003 | 58010865 | REGULATOR:VOLTAGE,:±1 TO 3 VDC | ,120 TO 139 VAC,INPUT,VARIES | Power conditioning equipment : FOR OUTPUT,0.025KVA,1PH, VAR/POWER FACTOR CONTROLLER RATING: 60HZ, VAR/POWER FACTOR CONTROLLER, AMPS VARIES.
29200000TL | EG1005003 | 58015319 | INSERT:FPD QUARTZ,WITH O-RING | ANALYZER | Fire and Gas Control Systems : FPD QUARTZ INSERT W/ O-RING FOR MAXUM II GC TAG: 130-AT-1001, 130-AT-2001 AND 187-AT-0001 MANUFACTURER: SIEMENS, 7101 HOLLISTER ROAD, HOUSTON, TX 77040, USA
29200000TL | EG1005003 | 58015436 | CUP: FLASH ASSEMBLY | FOR FLASH POINT ANALYZER | Laboratory - Analytical Instruments : TAG: 150 AT 0010
29200000TL | EG1005003 | 58015466 | BATH HEATER CFPP | CARTRIDGE HEATER 25 WATT | Furnaces / Heaters & Associated Parts : BATH CARTRIDGE HEATER 25 WATT (4 REQUIRED) FOR COLD FILTER PLUG POINT ANALYZER. TAG: 150 AT 0011 P/N 576578 MANUFRACTURER: PAC, 2340 S ARLINGTON HEIGHTS ROAD, SUITE 512, ARLINGTON HEIGHTS, ILLINOIS, 60005, USA
29200000TL | EG1005003 | 58015485 | BARRIER: ID, SAFETY SET | FOR H2O IN HYDROCARBONS | Computer Hardware - Peripherals : ANALYZER. TAG: 183 AT 0001 & 183 AT 0002
29200000TL | EG1005003 | 58015486 | BARRIER | RTD REPEATER | Computer Hardware - Peripherals : FOR H2O IN HYDROCARBONS ANALYZER. TAG: 183 AT 0001 & 183 AT 0002
29200000TL | EG1005003 | 58016095 | LIGHT | EMERGENCY, 8W WHITE | Electric Components - Lighting : SUPPLIER IS ORBIK; PART NUMBER MAY BE ED8/NM3/E OR ED8/M3/E; NM MAY MEAN NO MERCURY, XP-145/245 CONTROL ROOM
29200000TL | EG1005003 | 58100184 | DISC:RUPTURE,145-PSE-0026 | 2IN | Disk Type: RA8 (Model No. RA8) Size: 2 INCode: ASMESpecified Burst Rating: 21 Bar (304.58 Psig) (Burst Tolerance: +/- 5%)Specified Temperature: 230 C (446.0 F)MDR: 0.0%Media: GasMaterial(s): Disk: 316SS QA Codes 02, 01A, 21. |  | -1 | 1
29200000TL | EG1005003 | 58100186 | DISC:RUPTURE,145-PSE-0030 | 50MM | RUPTURE DISC: 2", ANSI 300, 230DEG C, BURST PRESSURE - 21BARG, PN: ZOOK-RA-8 , MODEL NUMBER: ZOOK-RA-8 |  | -1 | 1
29200000TL | EG1005003 | 58801045 | DIAPHRAM: 4IN TUBULAR | REPAIR KIT | Valve - Parts & Accessories :TUBULAR DIAPHRAM ON DELUGE SYSTEM.4IN DELUGE VALVE 800GS-4-CS-RFITEM TO BE STORED IN A CLIMATE CONTROLED ENVIROMENT.
29200000TL | EG1005003 | 58801063 | FUSE:4E CPT | FUSE FOR VSD 150-CC-001 | Electric-Other : PRIMARY CONTROL POWER TRANSFORMER FUSE
29200000TL | EG1005004 | 26024214 | BREAKER:CIRCUIT TYPE:BOLT-ON | VOL:120V POLE:1-POLE AMP:20 | INTERRUPT CAP:10K CIRCUIT BREAKER MANUFACTURER: SIEMENS 20 AMP, 1-POLE, 1-PHASE, BLF TYPE, BOLT-ON, THERMAL MAGNETIC, CIRCUIT BREAKER, INTERRUPTING RATING 10KAIC, 120VAC WITH GFCI PROTECTION (5MA).
29200000TL | EG1005004 | 58002713 | MODULE:SAFETY 16 CH DIGITAL | INPUT,24VDC INPUT,24VDC POWER | Computer Hardware - Peripherals : FOR SCS, COMPOSITE, RIB 2 ESD (FOR UNIT 10 ASU DCS/ESD)
29200000TL | EG1005004 | 58015006 | RELAY:TERMINAL ANALYZER | 24VDC IN,6A 24VAC OUT, | Electric Components - Motor / Generator :BLOCK STYLE RELAYS ELECTROMECHANICAL ANALYZER ,2 NO + 2 NC,SPDT,110/120VAC COIL,SCREW TERMINAL,SOCKET MOUNT |  |  |  | -10 | 1
29200000TL | EG1005004 | 58015057 | SWITCH: FLOW 1/4 NPT,120VAC, | 100 VDC,500 SCCM TO 4 SLPM | Instruments - Other & Parts : SPST, EXPLOSION PROOF ENCLOSURE, BODY 316SS, 150-AX-0011 (FOR ANALYZER)
29200000TL | EG1005004 | 58015373 | DETECTOR | CARBON MONOXIDE | Fire and Gas Control Systems : &quot;11……30, SERIAL #7MB2121-1AU60-0AA1 ; SIEMENS ULTRAMAT 6E CONTINUOUS GAS ANALYZER; Siemens Part No. C79451A3462B581, SERIAL #7MB2121-1AU60-0AA1&quot; |  | -1 | 1
29200000TL | EG1005004 | 58015379 | DISPLAY: LCD, DIGITAL READOUT | ANALYZER | Laboratory - Analytical Instruments : SIEMENS W75025-B5001-B1
29200000TL | EG1005004 | 58015382 | CELL | H2O, N2O Y | Laboratory - Analytical Instruments : C79451-A3462-B536; SERIAL #7MB2121-1DU60-0AA1; SERIAL #7MB2124-1BG60-0DN1; SERIAL #7MB2124-1BG60-0DN1; SIEMENS ULTRAMAT 6E CONTINUOUS GAS ANALYZER
29200000TL | EG1005004 | 58015384 | DETECTOR: CH4, | 13...30, ANALYZER | Fire and Gas Control Systems : SERIAL #7MB2121-1DU60-0AA1; SERIAL #7MB2124-1BG60-0DN1; SERIAL #7MB2124-1BG60-0DN1; SIEMENS ULTRAMAT 6E CONTINUOUS GAS ANALYZER
29200000TL | EG1005004 | 58015582 | SENSOR: CHLORINE CELL | MEASURING | Miscellaneous Gases:FOR CHLORINE ANALYZER
29200000TL | EG1005004 | 58100742 | DISC:VALVE VALVE STYLE:RELIEF | VALVE SIZE:3/4 IN; 1 IN | MATL:316 SS DISC METAL: SAFETY RELIEF VALVE (145-PSV-0001B, 183-TSV-0182) MODEL NUMBER - 19096HCF-2-CC-MS-31-10-05-LAQA Codes 02, 01A, 21 |  |  |  | -1 | 1
29200000TL | EG1005004 | 58803493 | TRANSDUCER TYPE:3300XL | BEARING VIBRATION MONITOR, 6 | INCHES THREADED LENGTH, P/N: 330102-00-60-05-02-00
29200000TL | EG1005005 | 09751576 | WIPER: BLADE,RH | WINDSHIELD WIPER,
29200000TL | EG1005005 | 39018746 | SHAFT TYPE:BLADE MATL:ASTM | A564 GR 630 H1150M SHAFT: 12
29200000TL | EG1005005 | 58000869 | GAUGE: PRESSURE 0-600 PSIG | 4.5 IN DIAL,1/2 IN NPT | Pressure measuring and control Instruments : SS CASE, 316 SS TUBE, BRASS, LOWER BOTTOM,SILICONE FILLED, PART NUMBER 45-1009SW-04L XGVC4NHSG-CD1,CD4, 135-CS-001, REPLACED WITH PART NUMBER45-1009SL-04L-XC4-GV-SG-NH-CD1-0/600PSI |  |  |  | -2 | 1
29200000TL | EG1005005 | 58001181 | CUTOUT: THERMAL 50 / 195 DEG | 250V COMPRESSOR PACKAGE | Fittings - Pipe - Carbon Steel :GLTUR 303, GTLU303, 50-195, 105-HE-002, 130-HE-201 , 105-HE-001, 130-HE-101
29200000TL | EG1005005 | 58002714 | MODULE:SAFETY 8 CH DIGITAL | OUTPUT,24VDC OUTPUT,24VDC | Computer Hardware - Peripherals : POWER, FOR SCS, COMPOSITE, RIB 2 ESD (FOR UNIT 10 ASU DCS/ESD)
29200000TL | EG1005005 | 58002715 | MODULE:SAFETY 16 CH ANALOG | INPUT, 1 TO 5V/1 TO 10V INPUT | Computer Hardware - Peripherals : 24VDC POWER, FOR SCS, COMPOSITE, RIB 2 ESD (FOR UNIT 10 ASU DCS/ESD)
29200000TL | EG1005005 | 58002833 | VALVE: SOLENOID | 1/4 IN NPT 24VDC 5/2 | OPERATION. REF: 58012928
29200000TL | EG1005005 | 58021579 | BLADE: WIPER,FRONT WINDSHIELD | 1/2 IN WIDTH/ 21 IN LENGTH | *OBS*Matl Hand-Parts : LH, HZB50L-ZGMSS 2009
29200000TL | EG1005005 | 58800938 | TRANSCEIVER: OPTICS FIBER LC | SINGLE - MODE | TELECOM EQUIPMENT : MAX. DISTANCE (METER) 10K.
29200000TL | EG1005005 | 58800939 | TRANSCEIVER: OPTICS FIBER | RJ-45 CONNECTOR, | TELECOM EQUIPMENT : MAX.DISTANCE (METER) 100 M.
29200000TL | EG1005005 | 58801088 | RELAY: SOCKET | FOR VSD 150-CC-001 | Electric-Other : SCREW TERMINAL TUBE BASE SOCKET, 8-PIN, GUARDED TERMINAL, PANEL OR DIN RAIL MOUNTING, FOR USE WITH PLUG IN MODULES
29200000TL | EG1005005 | 74452154 | CONTROLLER TYPE:TEMPERATURE | CONTROL RANGE:-30 TO 100 | DEGREES F RATING:3 TO 12 DEGREES F MATL:STD JOHNSON CONTROLS TEMPERATURE CONTROL, SERIES: A19, REMOTE BULB CONTROL SERIES PART NUMBER A19ABC-74C FOR DANFOSS THERMOSTAT COLD ROOM, A19 REMOTE BULB CONTROL, TYPE: REMOTE, BULB VOLTAGE AC: 120; 240 VOLTS OUTPU
29200000TL | EG1005006 | 26024184 | MODULE TYPE:PSR-SCP-24UC/URM4 | I/P:24V AC/DC O/P:24V AC/DC | POWER SOURCE:6 A (N/O), 3 A (N/C CONTACT). MODULE: EXTENSION ; P/N:PSR-SCP- 24UC/URM4/5X1/2X2/B - 2981033 ; MANUFACTURER: PHOENIX CONTACT ; 24 AC/DC ; 6 A (N/O CONTACT) ; 3 A (N/C CONTACT) ; AMBIENT TEMPERATURE (OPERATION): -20 °C ... 55 °C ; AMBIENT
29200000TL | EG1005006 | 26024185 | INTERFACE TYPE:SERIAL | INTERFACE, RS232<>RS422 | POWER:24V AC/DC INTERFACE: CONNECTOR, 86201 - W&T 86201, SERIAL INTERFACE, RS232<>RS422/485 IND CONNECTOR ; P/N: 86201 ; MANUFACTURER: W&T ; 24V AC/DC.
29200000TL | EG1005006 | 26024186 | SWITCH TYPE:ETHERNET ACTION:8 | PORT FAST ETHERNET VOL:24V | AC/DC AMP:15.4W PHASE:8 PORT FAST ETHERNET FREQ:60 HZ CONTACT ARRANGEMENT:NO-NC MOUNT:DIN RAIL MOUNT SWITCH: ETHERNET, 8 PORT FAST ; P/N: SPIDER 8TX ; MANUFACTURER: HIRSCHMANN ; SPIDER 8TX ; NUMBER OF PORTS: 8 ; DESKTOP/RACKMOUNT: DIN RAIL MOUNT ; SWITC
29200000TL | EG1005006 | 26024187 | MODULE:POWER SUPPLY I/P:24VDC | O/P:24VDC, 4A MODULE: POWER | FEED ; P/N: KFD2-EB2 ; MANUFACTURER: PEPPERL FUCHS; 24VDC, 4A; RATED VOLTAGE: 20 ... 30 V DC ; FUSING: 5A ; OUTPUT RATED OPERATING CURRENT: 4A ; AMBIENT TEMPERATURE: -20 ... 60 °C (-4 ... 140 °F) ; DIMENSIONS: 20 X 119 X 115 MM (0.8 X 4.7 X 4.5 INCH)
29200000TL | EG1005006 | 58000738 | BOARD: PRINTED CIRCUIT | INPUT-OUTPUT MODULE | Computer Hardware - Peripherals : FOR 3500/40 VIBRATION CARD, 3500/40M I/O MODULE - INTERNAL TERMINATIONS\110-CCM-105/205 MMS
29200000TL | EG1005006 | 58000764 | TRANSDUCER:LIQUID | FLARE GAS & LIQ FLOW METER | Electric-Other : &quot;TAG# 174-FE-0005 & 174-FE-0008 CERTIFIED FOR CL I, DIV 1, GR C&D FOR USE WITH FTPA3 OR FIPA STYLE PANADAPTAS , 1 IN STRAIGHT THREAD 0.5 MHZ OPERATING FREQUNCY (LIQUID APLLICATIONS) -40 TO 100 DEG C , BNC COAXIA&quot;
29200000TL | EG1005007 | 26024273 | TRANSDUCER TYPE:PRESSURE I/P | RANGE:0-750 PSIG O/P | RANGE:0-10 VDC POWER SOURCE:24 VDC 10 TON INCINERATOR HVAC PRESSURE TRANSDUCER FOR LOW OR HIGH SIDE MONITORING.
29200000TL | EG1005007 | 58009124 | DETECTOR:RESISTANCE TEMP (RTD) | 0-120 C, 100 OHM, 3 WIRE | Electric Components - Motor / Generator :PLATINUM ELEMENT,0.215 MM DIA,425 MM LG,316 SS TUBE, CROSS REF DWG: SOL06676, TE0124, TE0125, TE0126, TE0127, TE0128, TE0129, TE0130, TE0131,
29200000TL | EG1005007 | 58009125 | DETECTOR:RESISTANCE TEMP (RTD) | 0-120 C, 100 OHM, 3 WIRE | Electric Components - Motor / Generator :PLATINUM ELEMENT,0.215 MM DIA,425 MM LG,316 SS TUBE, CROSS REF DWG: SOL06676, TE0132, TE0133, TE0134, TE0135
29200000TL | EG1005007 | 58009561 | SWITCH: PRESSURE,120VAC 0.3A | 1/4 IN-18 FNPT,BOTTOM,0.4-2.5 | Pressure measuring and control Instruments : PRESSURE & VACUUM,SPDT,SS, WEATHERPROOF/FLAMEPROOF ENCLOSURE, CROSS REF DWG EGTL1-SLF-INS-DS-300001-115, EGTL1-SLF-INS-DS-300001-116, EGTL1-SLF-INS-DS-300001-117, WAX FILTRATION PACKAGE.SERIAL #:W115337/1 *1
29200000TL | EG1005007 | 58016798 | SOLENOID | FIRE WATER MOTOR | Instruments - Other & Parts : &quot;ASSY 182-PC-001B-D/C-D&quot;
29200000TL | EG1005007 | 58100171 | VALVE:PRESSURE,135-PSV-0232 | INLET SIZE-19MM, OUTLET-19MM | INLET-THREADED - MALE, & OUTLET-THREADED - FEMALE,; FOR MTR LB OIL PMP B RELIEF; MODEL NUMBER-FVSS-4RV/3SS-WSQA Code 02, 04, 05, 07, 23, 27
29200000TL | EG1005007 | 60990106 | COUPLING TYPE:PUMP SIZE:60MM X | 190MM MATL:POLYURETHANE AND
29200000TL | EG1005008 | 58015010 | GAUGE: COMBINATION 0-60 PSI | RANGE-A,0-4 BAR RANGE-B,2.5 IN | Pressure measuring and control Instruments : DIAL,1/4 IN,316 SS CASE,316 SS TUBE,SS,BOTTOM,STEM OR SURFACE MOUNT,GLYCERINE FILLED, PRESSURE, 120-AX-1123, 120-AX-1124, 120-AX-1125, 120-AX-1126, 130-AX-1001, 130-AX-2001, (FOR ANALYZER) |  |  |  | -6 | 3
29200000TL | EG1005008 | 58015040 | VALVE:HERMAL SHUTOFF | 5 11/16 IN LONG,250°F 4400 PSI | *OBS*GS&P-Other : DOWNSTREAM PRESSURE 250PSI,1/4 IN TUBE STUBS,SS BODY,MECHANICAL OPERATED,250°F,316SS,VITAN,NYLATRON,SELF CONTAINED,ONE WAY, 50 IN C, 172-AX-0012, 120-AX-1104, 130-AX-1003, 130-AX- (FOR ANALYZER) |  | -1 | 1 | -2 | 2
29200000TL | EG1005008 | 58015409 | HEATER | ANALYZER | FOR SG900 SARASOTA SPECIFIC GRAVITY ANALYZER TAG: 150-AT-0005
29200000TL | EG1005009 | 58015307 | CONNECTOR | 22 PIN | TELECOM EQUIPMENT : FOR ANALOG / DIGITAL I/O PUTS FOR MAXUM II GC TAG: 130-AT-1001, 130-AT-2001 AND 187-AT-0001
29200000TL | EG1005009 | 58015316 | KIT: REPAIR | PCB MAXUM II | PCBA, WDB T, NON HUB FOR MAXUM II GC TAG: 130-AT-1001, 130-AT-2001 AND 187-AT-0001 MANUFACTURER: SIEMENS, 7101 HOLLISTER ROAD, HOUSTON, TX 77040, USA
29200000TL | EG1005009 | 58015331 | HEATER | ASSEMBLY | Electric-Other : FOR FID AND FPD 115VAC FOR MAXUM II GC
29200000TL | EG1005009 | 58015401 | TRANSMITTER: PRESSURE | INPUT,4-20 MA OUTPUT,4 BAR | FOR SG900 SARASOTA SPECIFIC GRAVITY ANALYZER TAG: 150-AT-0005
29200000TL | EG1005009 | 58015470 | VALVE: SOLENOID CFPP | 24VDC 4W | Valve-Other : FOR COLD FILTER PLUG POINT ANALYZER. TAG: 150 AT 0011
29200000TL | EG1005009 | 58015583 | CABLE:PH MEASURING,15 FT,DBL | ANALYZER | Electric Components - Wire / Cable : SHIELDED PVC SHEATH,PM WIRE EXTERNALLY WITH FLAT CONNECTOR, 171-AT-0202, FOR ELECTRODES WITH TOP 68 (ESA) CONNECTOR. THE INTEGRATED CPK9 CABLE IS A DOUBLE SHIELDED, SHEATHED CABLE OPTIMIZED TO REDUCE TRA
29200000TL | EG1005009 | 58020078 | SWITCH: LIMIT 10 AMP, | PLUNGER TYPE | Electric-Other : MIXER LID, 1 NORMALLY OPEN, 1 NORMALLY CLOSED, PLASTIC ENCLOSURE
29200000TL | EG1005009 | 58801049 | KIT | REPAIR | OCTG-Other : SINGLE ACTING VALVE ACTUATOR, 80 PSI
29200000TL | EG1005009 | 58801056 | PASTE | PLUS 100GMS TUBE | Paint & Coatings :FOR STUD BOLTS, NUTS AND SCREWS, AUTOMOTIVE DEVELOPMENT CENTER, NORTH AMERICA, PHONE +1 734 454 2000 All chemicals and other hazardous materials must be accompained by the following; a) Safety data Sheet, SDS, (not more than 5 years old)
29200000TL | EG1005009 | 58802322 | BEARING:TAPERED TYPE:ROLLER | ID:35MM OD:72MM LG:18.25MM | Bearings & Accessories - All :MATL:HARDENED STEEL FOR GEAR BOX OF MAC INTERCOOLER BUTTERFLY VALVE
29200000TL | EG1005010 | 58005414 | KIT:REPAIR, | FOR CA44S/CA46S STEAM TRAP | Boilers & Associated Parts : CONTAINS REINFORCED EXFOLLATED GRAPHITE BS 1449 304 S11 COVER GASKET,REINFORCED EXFOLLATED GRAPHITE BS 1449 304 S11 VALVE SEAL GASKET, SPIRAX SARCO 0620082
29200000TL | EG1005010 | 58015310 | VALVE:SAMPLE MAXUM II GC | MODEL 11 | SIEMENS 2SAMPLE VALVE MODEL MAXUM 11 000627-011 C04200 EXTERNAL LOOP STAINLESS STEEL FLAT TOP PLUNGERS Valve-Safety Relief : SAMPLE VALVE MODEL 11 EXTERNAL LOOP LP SST DEFAULT STANDARD FLAT TOP PLUNGERS FOR MAXUM II GC MANUFACTURER: SIEMENS, 7101 HOLLISTE
29200000TL | EG1005010 | 58015314 | KIT:REPAIR VALVE MAXUM II GC | SIEMENS MAXUM II GC'S | REPAIR KIT FOR MODEL 11 LDV VALVE FOR MAXUM II GC, SIEMENS MAXUM II GC'S FOR SERIAL NUMBER 5079880014, 5079880024, 5079880087, MATERIAL QA CODE: 01A & 07
29200000TL | EG1005010 | 58015315 | CABLE | SYSCON MAXUM II GC | Electric Components - Wire / Cable : SYSCON CABLE TO MMI OUTSIDE FOR MAXUM II GC TAG: 130-AT-1001, 130-AT-2001 AND 187-AT-0001 MANUFACTURER: SIEMENS, 7101 HOLLISTER ROAD, HOUSTON, TX 77040, USA
29200000TL | EG1005010 | 58015388 | TRANSFORMER 115 V CALOMAT 6F | SIEMENS GAS ANALYZER | Electric Components - Motor / Generator :MAINS TRANSFORMER 115V P/N W75040-B21-D80 FOR SIEMENS CALOMAT 6F GAS ANALYZER MODEL: 7MB2521-1AW00-0AD1 SERIAL: 074 FOR TRAIN 1 & 075 FOR TRAIN 2 TAG: 120-AT-1124 & 120-AT-2124 MANUFACTURER: SIEMENS AG, 76181 K |  | -1 | 1
29200000TL | EG1005010 | 58015518 | LAMP | UV O-RINGS | *OBS*GS&P-O-Rings : FOR TOC ANALYZER.
29200000TL | EG1005010 | 58015576 | CABLE: MEASURING | FOR CHLORINE ANALYZER | Electric Components - Wire / Cable : TOP68-PLUG HEAD IP68 MEMA6 1 ELECTRODE PLUG SERIAL NUMBER D402DD05KB0
29200000TL | EG1005010 | 58018806 | SOLENOID:FUEL | FOR PORTABLE GENERATORS | Instruments - Other & Parts :
29200000TL | EG1005010 | 58018807 | FILTER: FUEL | FOR PORTABLE GENERATORS | Engines - Parts :
29200000TL | EG1005010 | 58018812 | PUMP:FUEL INJECTOR, ASSY | FOR PORTABLE GENERATORS | Pumps-Other :
29200000TL | EG1005010 | 58018813 | INJECTOR:FUEL | FOR PORTABLE GENERATORS | Engines - Parts :
29200000TL | EG1005010 | 58018814 | STARTER:PORTABLE GENERATOR | HITACHI 12V | Electric Components - Motor / Generator : | 2
29200000TL | EG1005010 | 58800131 | SWITCH | TEMPERATURE | Compressor - Air -Unit & Parts : Used on Ingersoll Rand Compressor Model# SSR UP5-30-7
29200000TL | EG1005010 | 58800132 | SWITCH | PRESSURE | Pressure measuring and control Instruments : Used on Ingersoll Rand Compressor, Model # SSR UP5-30-7.
29200000TL | EG1005010 | 58801121 | VALVE | PROXIMITY SENSOR | Valve - Parts & Accessories :MODEL SMPO-1-H-B-31008, WORKING PRESSURE: 2-6 BARG. VALVE FUNCTION: 3/2 | 1 | -4 | 1 | -2 | 1
29200000TL | EG1005011 | 26030409 | PROCESSOR | 5/05 SCADA ETHERNET | Computer Hardware - EPOS : 18K USER MEMORY, FRN 8, SERIES B, 1A AT 5VDC, 0A AT 24VDC, MN SLC500, FOR DEHYDRATION CONTROL, EXPORT METERING DO NOT REORDER.
29200000TL | EG1005011 | 58015385 | CELL | SAMPLE, 6MM | Laboratory - Analytical Instruments :
29200000TL | EG1005011 | 58015593 | ADAPTER: ANALYZER | COATED SS 57H/LFH, SPECIFY | Fittings - Tube :57H/LFH FOR PERMEATION SYSTEM IN SULFUR ANALYZER TAG 120-AT-1126, 2126, 130-AT-1005, 2005,
29200000TL | EG1005011 | 58016552 | MODULE: 24 VDC POWER 4-20MA | ANALOG SIGNAL INPUT | Computer Hardware - Peripherals : LOCAL ANALOG INPUT CONDITIONING, NONE OUTPUT, CM-1-335, 105-CC-001B, 130-CC-101, 130-CC-201, 105-CC-001A CROSS REF DWG 724-30072, 724-30074
29200000TL | EG1005011 | 58016553 | MODULE: 24 VDC POWER | ANALOG SIGNAL INPUT | Computer Hardware - Peripherals : LOCAL ANALOG INPUT CONDITIONING, NONE OUTPUT, CM-1-536, RTD, 105-CC-001B, 130-CC-101, 130-CC-201, 105-CC-001A CROSS REF DWG 724-30072, 724-30074
29200000TL | EG1005011 | 58016554 | MODULE: LOCAL DIGITAL | INPUT CONDITIONING CM-2-102 | Computer Hardware - Peripherals : 460V 60HZ 3PH GTL FUEL TANK, HEEL PUMP MOTOR
29200000TL | EG1005011 | 58016555 | MODULE: LOCAL DIGITAL | INPUT CONDITIONING CM-2-101 | Computer Hardware - Peripherals :
29200000TL | EG1005011 | 58803138 | RETAINER:BEARING SIZE:- | MATL:BRASS BEARING RETAINER, | BRASS
29200000TL | EG1005011 | 58803139 | SPRING:VALVE TYPE:ACTUATOR. | 1008 SERIES CVS VALVE SIZE:1 | 1/2IN SIZE:1 1/2IN MATL:BRONZE COLOR:- SPRING, BRONZE
29200000TL | EG1005012 | 26024170 | MONITOR:TEMPERATURE TYPE:16 | CHANNELS RTD SIZE:9.50IN HT X | 0.96IN WD X 9.52IN RESOLUTION:0.96 IN X 9.50 IN POWER SOURCE:3 WATTS NOMINAL MONITOR: TEMPERATURE, 16 CHANNELS RTD ; P/N: 3500/65 ; MANUFACTYRER: BENTLY NEVADA ; INPUTS SIGNAL: -80 °C TO +260 °C (-112 °F TO +500 °F). ; INPUT IMPEDANCE: -100 °C TO +260 °C
29200000TL | EG1005012 | 26024171 | MODULE TYPE:KEYPHASOR I/O | I/P:120VAC O/P:250VAC 24VDC | POWER SOURCE:240/250VAC MODULE: KEYPHASOR I/O ; P/N: 3500/25-A01-B01-C00 ; MANUFACTURER: BENTLY NEVADA ; 24VDC
29200000TL | EG1005012 | 58015296 | KIT: | SYSCON MAXUM II GC | Laboratory - Analytical Instruments : FOR MAXUM II GC
29200000TL | EG1005012 | 58015371 | CELL | SAMPLE, 0.2MM | Laboratory - Analytical Instruments :
29200000TL | EG1005012 | 58015542 | WINDOW | REAR SAMPLE CHAMBER | Instruments - Other & Parts : &quot;120-AT-2126, 130-AT-1005, 130-AT-2005 PICTURE OF PART AVAILABLE AT HTTP://WWW.GALVANIC.COM/PARTS/MC0406&quot; |  |  |  | -3 | 3
29200000TL | EG1005012 | 58015581 | ASSEMBLY | FLOWFIT-W | Laboratory - Analytical Instruments : FOR CHLORINE ANALYZER.
29200000TL | EG1005012 | 58803325 | REGULATOR:PRESSURE | TYPE:NITROGEN INLET | PRESS.:250PSI OUTLET PRESS.:150PSI SIZE/CONN:1/2 INCH BODY MATL:ALUMINIUN FAIRCHILD MODEL 25 REVERSING RELAY. SEE ATTACHMENT.
29200000TL | EG1005013 | 58012755 | TIMER: SOLID STATE | 102-132 VAC RANGE
29200000TL | EG1005013 | 58015328 | KIT CABLE HARNESS MAXUM II GC | CONTAINS CABLE-PECM TO SSR | Electric-Other : CABLE HARNESS KIT FOR MAXUM II GC TAG: 130-AT-1001, 130-AT-2001 AND 187-AT-0001 MANUFACTURER: SIEMENS, 7101 HOLLISTER ROAD, HOUSTON, TX 77040, USA
29200000TL | EG1005013 | 58015378 | SOFTWARE | FIRMWARE, ANALYZER | *OBS*SOFTWARE - NON : &quot;ENGLISH/SPANISH; SERIAL #7MB2121-1AU60-0AA1
29200000TL | EG1005013 | 58015555 | SENSOR | ASSEMBLY H2S ANALYZER | Analyzers & Monitors : PICTURE OF PART AVAILABLE AT HTTP://WWW.GALVANIC.COM/ PART NUMBER SA1371 REPLACED WITH PART NUMBER SA1371I | 1
29200000TL | EG1005013 | 58016647 | THERMOMETER: DIAL | 0-100 C RANGE,200MM STEM LG | Temperature and heat measuring instruments : "125MM DIAL DIA, 1/2IN FLG, BOTTOM, AISI 316, EGTL1-PBL-MEC-GA-500006, EGTL1-PBL-MEC-DS-500124, SIZE: 1/2 IN NPT.P/N 50EM070E280XNHSG0¦100C |  | -2 | 2
29200000TL | EG1005013 | 58802609 | PSV:PSV KITS | PRESSURE RELIEF VALVE | 110-PSV-0605 TYCO/WHESSOE MODEL 4210A-20-21200F Relief Valve 20IN X 20IN 0.0075 103 EGTL1-APP-PRO-PI-100031B
29200000TL | EG1005014 | 58009012 | PIN:STEAM TURBINE VALVE | 40 MM DIA X 560 MM LG,STL C40 | Tools - Hand / Power :
29200000TL | EG1005014 | 58015367 | PANEL | ANALYZER, FRONT | Electric-Other : ULTRAMAT 6E;Martine Trapp; SERIAL #7MB2121-1AU60-0AA1; SERIAL #7MB2121-1DU60-0AA1; SERIAL #7MB2124-1BG60-0DN1; SERIAL #7MB2124-1BG60-0DN1
29200000TL | EG1005014 | 58015718 | SWITCH:VIBRATION,DPDT,120 VAC | 15 AMPA,1PH,60HZ,NO-NC,BRACKET | Electric-Other : MOUNT, VIBRATION SWITCH 1629-6821-00-A01, PLUS ADAPTER M/F 3/4 IN NPT X 1/2 IN NPT
29200000TL | EG1005014 | 58018277 | BELT: V-BELT COGGED AUTOMOTIVE | 3/8 IN THK, BLACK VINYL | OEM MANUFACTURER COGGED REPLACEMENT V-BELT REINFORCED RBR BELT TYPE: COGGED AUTOMOTIVE, MATERIAL: AUTO COGGED, PART NUMBER 11053599, VBG REPLACEMENT ID: CGAT19898, OUTSIDE CIRCUMFERENCE: 36.07 IN/ 916.18MM, TOP WIDTH: 0.44 IN/11.18 MM, BELT DEPTH: 7.94 IN
29200000TL | EG1005015 | 58015549 | KEYPAD: HAND HELD ASSEMBLY | REMOTE | Computer Hardware - Peripherals : FOR SULFUR (H2S) ANALYZER; PART AVAILABLE AT HTTP://WWW.GALVANIC.COM/PARTS/SA114" |  |  |  | -1 | 1
29200000TL | EG1005015 | 58015573 | SOLUTION:ELECTROLYTE REFILL | 500 ML, FOR 3200 HP REFERENCE | Miscellaneous Gases:SOLUTION
29200000TL | EG1005015 | 58801055 | SPRAY: ANTI FRICTION COATING | 400ML CANS | Paint & Coatings :FOR PACKING RINGS, BODY PACKING CAVITY, SEAL RING AND BODY SEAT IF THE VALVE HAS A SOLID SEAL RING MANUFACTURER: DOW CORNING, AUTOMOTIVE DEVELOPMENT CENTER, NORTH AMERICA, PHONE +1 734 454 2000 All chemicals and other hazardous materials
29200000TL | EG1005015 | 58801247 | FLUID: SPRAY CUTTING | AEROSOL | Lubricants & Greases : LPS Cutting & Tapping Fluid, Tapmatic Number 1 Gold Standard, 11-oz. All chemicals and other hazardous materials must be accompained by the following; a) Safety data Sheet, SDS, (not more than 5 years old); b) Certificate of Analysi
29200000TL | EG1005016 | 26024447 | BREAKER:CIRCUIT TYPE:THERMAL | VOL:400VAC POLE:3 AMP:56 - 80A | CIRCUIT BREAKER: 400 VAC; 3 PH; 56 - 80 AMPS; 50HZ; MODEL - GV3ME80; FOR THERMAL MAGNETIC MOTOR
29200000TL | EG1005016 | 58009264 | PROBE:VIBRATION,8MM TIP DIA | 50MM LG,260 DEG C, 5M CABLE LG | Instruments - Other & Parts : &quot;STL, 173-GE-011A; 173-GE-011B; 173-GE-011C&quot;&quot;, 100, 200, 300 DEGREE OF ROTATION MEASUREMENT&quot;
29200000TL | EG1005016 | 58009279 | LOOP:GDS PICK UP | 10MM DIA X 1.82M | Instruments - Other & Parts : COAXIAL CABLE, 173-GE-011A; 173-GE-011B; 173-GE-011C&quot;
29200000TL | EG1005016 | 58016409 | GASKET:VITON,ROUND | FISCAL METERING SKID | Gaskets : FREQUENCY OPTION
29200000TL | EG1005016 | 58019107 | AMPLIFIER: ASSY FREQUENCY | FISCAL METERING SKID | ATEX, CSA CERTIFIED,
29200000TL | EG1005016 | 58030067 | PROBE: VIBRATION PROXIMITY | 420MM X 237MM X 201MM CASE LG | Instruments - Other & Parts : &quot;8MM TIP DIA,5M CABLE LG, DF5 089 A01, 3300 XL 8 MM REVERSE MOUNT PROBES MATERIAL: AISI 304 SST, DF5 089 A01, 3300 XL 8 MM REVERSE MOUNT PROBES MATERIAL: AISI 304 SST&quot;
29200000TL | EG1005016 | 58801930 | PUMP:DIAPHRAGM TYPE:SIMPLEX | SAMPLE PUMP INLET SIZE:UNKNOWN | Pumps-Other : OUTLET SIZE:UNKNOWN CAP:UNKNOWN SPEED:UNKNOWN RATING:UNKNOWN DIAPHRAGM MATL:UNKNOWN SAMPLE GAS PUMP 60HZ FOR SIEMENS ULTRAMAT 23 GAS ANALYZER MODEL: 7MB2337-0PE00-5AD1 SERIAL: N1-V2-0678 ANALYZER SPECIFIC SPARE
29200000TL | EG1005017 | 58004740 | ROD: WELDING SILVER | 1/16 IN DIA, 27 FT COIL LG | Welding - Supplies : QQB-654A AND AWS 5 TROY OZ, 60 SILVER, 56 SILVER
29200000TL | EG1005017 | 58009262 | PROBE:RTD, 0.215IN TIP DIA | 20 IN LG,-20 TO 140 DEG C | Instruments - Other & Parts : 4 IN CABLE LG, PLATINUM TEMP ELEMENT/316 SS HOLDER, 173-GE-011A; 173-GE-011B; 173-GE-011C&quot; |  |  |  | -2 | 1
29200000TL | EG1005017 | 58016439 | COMPUTER:P148 DUAL PULSE | MEZZANINE FLOW | Instruments - Other & Parts : &quot;MODEL S600; P148 DUAL PULSE MEZZANINE ELECTRONICS 183-FQIC-0502, 183-FQIC-0503&quot;
29200000TL | EG1005017 | 58016440 | BOARD: PRINTED CIRCUIT | DUAL ETHERNET ASSEMBLY | Instruments - Other & Parts : MODEL S600; P148 P190, ELECTRONICS, 183-FQIC-0502, 183-FQIC-0503, ASSY, MODEL S600; P148 P190, ELECTRONICS, 183-FQIC-0502, 183-FQIC-0503
29200000TL | EG1005017 | 58016441 | DISPLAY:FRONT PANEL,20-30 VDC | GRAPHIC DISPLAY | Instruments - Other & Parts : LCD 128 X 64 PIXEL READOUT, MODEL S600; P148 P153, KEYBOARD, ELECTRONICS, 183-FQIC-0502, 183-FQIC-0503, MODEL S600; P148 P153, KEYBOARD, ELECTRONICS, 183-FQIC-0502, 183-FQIC-0503
29200000TL | EG1005017 | 58016444 | BOARD: PRINTED CIRCUIT | P152 ELECTRONICS | Instruments - Other & Parts : 183-FQIC-0502, 183-FQIC-0503; MODEL S600
29200000TL | EG1005017 | 58017459 | NUT:VALVE INTERLOCKING SYSTEM | 8'-150LB GATE,316 SS,SP-72-021 | *OBS*Fastener-Other :
29200000TL | EG1005017 | 58801452 | RELAY: W/DELAYED OPS-INS | FOR 5-VSD-5 | Electric-Other : MONITORING SAFETY RELAYS W/ DELAYED OUTPUTS -,INPUTS, SAFETY OUTPUTS, N/A AUXILIARY OUTPUT. P/N: 440R-M23084. ALLEN BRADLEY
29200000TL | EG1005017 | 58801455 | CONTACT BLOCK: 1 N.O. 1 N.C. | FOR 5-VSD-5 | Electric-Other : AUXILIARY CONTACT BLOCK, SIDE MOUNTING INNER, 1 N.O. 1 N.C. P/N: 100-DS1-11. ALLEN BRADLEY
29200000TL | EG1005017 | 58801456 | LED: 24V AC/DC, GREEN | INTEGRATED LED FOR 5-VSD-5 | Electric-Other :
29200000TL | EG1005017 | 58801457 | CONTACT : BLOCK 2 N.O. 0 N.C. | FOR 5-VSD-5 | Electric-Other : AUXILIARY CONTACT BLOCK, SIDE MOUNTING OUTER, 2 N.O.0 N.C. P/N: 100-DS2-20. ALLEN BRADLEY
29200000TL | EG1005017 | 58801458 | LED: 24V AC/DC, WHITE | INTEGRATED LED FOR 5-VSD-5 | Electric-Other : LLATCH MOUNT, 24V AC/DC, WHITE LED. P/N: 800F-N3W. ALLEN BRADLEY
29200000TL | EG1005017 | 58801459 | LED: 24V AC/DC, RED | INTEGRATED LED FOR 5-VSD-5 | Electric-Other : INTEGRATED LED, LATCH MOUNT, 24V AC/DC, RED LED. P/N: 800F-N3R. ALLEN BRADLEY
29200000TL | EG1005017 | 58803128 | SWITCH:LEVEL ELECT. | RATING:A/C,20VA,1PH,60HZ | RANGE:100 MAX PSI ACTION:SPST STYLE:FLOAT ENCLOSURE:GENERAL PURPOSE 150-AT-0011 CFPP ANALYZER DRAIN TANK LEVEL SWITCH. SWITCH, FLOAT LEVEL.
29200000TL | EG1005018 | 30036221 | SIGNAL SIZE:5.20IN H X 2.73IN | W X 4.52IN D COLOR:BLACK-WHITE | MATL:STL ETHERNET: IP TO MODBUS MASTERS/SLAVE ; P/N: 5201-DFNT-MCM ; MANUFACTURER: PROSOFT ; POWER SUPPLY: 24 VDC NOMINAL ; CURRENT LOAD: 500 MA MAX @ 32 VDC MAX ; OPERATING TEMPERATURE: -4° F TO 122° F (-20° C TO 50° C) ; STORAGE TEMPERATURE: 40° F
29200000TL | EG1005018 | 58003346 | CABLE: COAXIAL, RG-62A/U | COPPER, BRAID SHIELD | Electric Components - Wire / Cable : 174-FE-0005, 174-FE-0008, (FLARE GAS & LIQ FLOW METER)
29200000TL | EG1005018 | 58010864 | CONVERTER: SIGNAL FREQUENCY | 0-4500HZ INPUT ,4-20 MADC | Instruments - Other & Parts : OUTPUT,9-30 VDC POWER, MANGETIC FREQUENCY TO 4-20MA CONVERTER, METAL, (FOR CRITICAL POWER GENERATOR)
29200000TL | EG1005018 | 58017846 | ROD TYPE:FLAME SIZE:10-1/4 | MATL:CS FLAME ROD 10 1/4IN | LONG, CUSTOMER REF. DRAWING: B11741-600.01 REV.10 JZ REFERENCE: SP101405-0032 FOR UNIT 72 FIRED SUPER HEATER 172-HF-001-C03A/B EGTL TAG: 172-BXE-0021 TO 172-BXE-0038 AND 172-BXE-0121 TO 172-BXE-0138 |  | -2 | 1
29200000TL | EG1005018 | 58021749 | BALLAST:LIGHTING | 1000W,4 LAMP,METAL-HALIDE | Electric Components - Lighting : OF036
29200000TL | EG1005018 | 74452231 | GLASS:SIGHT TYPE:P4116HL | SIMPLIPORT GAGE SIZE:STD | RATING:STD MATL:GLASS COLOR:STD CLARK-RELIANCE ONE COMPLETE SET OF REPLACEMENT GLASS MODULES FOR MODEL P4130LF SIMPLIPORT GAGE PW-87B. REGENCY INTERNATIONAL LIMITED USD 85/86 1B PLAZAPETER ODILI ROAD, TRANS-AMADI PORT HARCOURT. E-MAIL: PATRICK.ABAH@RIL-NG
29200000TL | EG1005019 | 26024172 | MODULE:RELAY TYPE:4 CHANNEL | I/O I/P:24VDC O/P:24VDC POWER | SOURCE:24VDC MODULE: RELAY, 4 CHANNEL I/O ; P/N: 3500/32-A01-B00 ; MANUFACTURER: BENTLY NEVADA ; 24VDC.
29200000TL | EG1005019 | 26024173 | MODULE TYPE:16 CHANNELS | TEMPERATURE I/O I/P:24VDC | O/P:24VDC POWER SOURCE:120/220VAC (24VDC) MODULE: TEMPERATURE, 16 CHANNEL I/O, P/N: 3500/65-A01-B00 ; MANUFACTURER: BENTLY NEVADA ; 24VDC ; 120/220VAC.
29200000TL | EG1005019 | 26024174 | MODULE TYPE:PROXIMITOR I/O | I/P:24VDC O/P:24VDC POWER | SOURCE:120/240VAC (24VDC) MODULE: PROXIMITOR I/O ; P/N: 3500/40-A10-B00 ; MANUFACTURER: BENTLY NEVADA ; 24VDC, 120/240VAC. |  | -1 | 1
29200000TL | EG1005019 | 57801926 | BOARD: PRINTED CIRCUIT | ANALOG INPUT | Electric Components - Circuit Protection:FOR ANALYZER SYSTEM EQUIPMENT PART NO: AE/AIT-0871A/B - AE/AIT-0857A/B - AE/AIT-0859A - AE/AIT-0893 - AE/AIT-0871C/D - AE/AIT-0857C/D - AE/AIT-0859B- AE/AIT-0862A/B.(RECLASSIFIED FROM 57801926 TO 57706858)
29200000TL | EG1005019 | 58801601 | PASTE: LAPPING GREEN | PASTE: LAPPING GREEN | Fasteners / Hardware : should be stored in the cold room. | 1 | -1 | 1
29200000TL | EG1005020 | 58024286 | GASKET: 0650-0101-23 | FOR ATLAS COPCO DD 780F INLINE
29200000TL | EG1005020 | 58024287 | GASKET: 0650-0101-89 | FOR ATLAS COPCO DD 780F INLINE
29200000TL | EG1005020 | 58801418 | RELAY: 24VAC/DC 50/60HZ OUTPUT | AC15 250V 6A | Electric-Other : DC13 24V 3A UL: B300 5A' Monitoring Safety Relays w/ Delayed Outputs -,Inputs, Safety Outputs, N/A Auxiliary Output. Powerflex 755
29200000TL | EG1005020 | 58801419 | MODULE | DRIVE GUARD TORQUE OFF | Electric-Other : for 5-VSD-5 PF750
29200000TL | EG1005020 | 58801420 | MODULE: POWERFLEX 750 | I/O 24V 2AI, 2AO, 6DI, 2RO | Electric-Other : For 5-VSD-5
29200000TL | EG1005020 | 58801421 | CONTACTOR | 16A, 24V DC | Electric-Other : for 5-VSD-5 MCS-C Contactor, IEC, (w/Elec. Coil), Single Pack. Powerflex 755.
29200000TL | EG1005021 | 58004222 | KIT:HOLE | 5/8 IN HOLE | Packing / Glands / Stuffing Boxes : PACKING SET,FOR MODULE YARD VALVE,CONTAINS JC1625 & FLEXIBLE GRAPHITE PACKING,3/4 & 1 CLASS 1500 Y GLOBE
29200000TL | EG1005021 | 58017349 | BOARD:PRINTED CIRCUIT | FUNCTION:ANALOG INPUT CARD 10 | CHANNEL ANALOG INPUT CARD 10 CURRENT INPUTS 0….22MA (3 MS SAMPLING TIME FOR ALL CHANNELS, 12 BIT) AND 2 FREQUENCY INPUTS, 0…12KHZ FOR HALL-EFFECT ROTARY ENCODERS, FIRMWARE REV. 1.256 |  |  |  | 0 | 2
29200000TL | EG1005021 | 58017351 | BOARD:PRINTED CIRCUIT | FUNCTION:SAFTY-RELATED DIGITAL | I/O CARD SAFETY-RELATED DIGITAL OUTPUT CARD, 16X OUTPUT CHANNELS PLUS 16X DIGITAL DIAGNOSTIC INPUTS, REDUNDANT PROCESSOR CORE, FREELY PROGRAMMABLE SAFETY FUNCTIONS ON THE CARD, FIRMWARE VERSION: REV. 20.11 |  |  |  | 0 | 2
29200000TL | EG1005021 | 58017352 | BOARD:PRINTED CIRCUIT | FUNCTION:SAFETY-RELATED I/O | CARD SAFETY-RELATED ANALOG INPUT AND OUTPUT CARD, 8X SAFETY-RELATED ANALOG CURRENT OUTPUTS 0…24MA, 8X SAFETY-RELATED ANALOG REDUNDANT CURRENT INPUTS 0…25MA, REDUNDANT PROCESSOR CORE, FREELY PROGRAMMABLE SAFETY FUNCTIONS ON THE CARD, FIRMWARE VERSION: REV. |  |  |  | 0 | 2
29200000TL | EG1005021 | 58017361 | BOARD:PRINTED CIRCUIT | FUNCTION:SAFETY RELATED DI | INPUT CARD SAFETY RELATED DIGITAL INPUT CARD, 24X PASSIVE 24VDC INPUTS IEC 61131-2 TYPE 2, REDUNDANT MICRO-CONTROLLER SYSTEM, FREE PROGRAMMABLE SAFETY FUNCTION ON BOARD, SIL3 / PL E,, FIRMWARE VERSION: REV. 20.08
29200000TL | EG1005021 | 58020237 | BLADE: FAN, MOTOR | WAX FILTRATION PACKAGE | *OBS*Machinery-Misc- : 182TC, 1800RPM, 145-XA-005-M, 145-XA-006-M, EGTL1-SLF-MEC-DS-450471
29200000TL | EG1006001 | 58802247 | PUMP:FUEL INJECTION TYPE:FUEL | LIFT PUMP INLET SIZE:4132A018 | Engines - Parts : OUTLET SIZE:4132A018 CAP:4132A018 RATING:4132A018 | 1 |  |  | -1 | 1
29200000TL | EG1006001 | 74006512 | KIT | REPAIR | Instruments - Other & Parts : KIT; REPAIR; P/N. R667X000802; FOR ACTUATOR; MFG: FISHER. VENDOR: PUFFER SWEIVEN. | 2
29200000TL | EG1006001 | 74450777 | POWER: SUPPLY ESD 100-240VAC, | OUT AT 20A FOR PLC & I/O, | Instruments - Other & Parts : ESD PSU 100-240VAC IN. 24VDC OUT @20A FOR DSWIP YOKOGAWA DCS.. REPLACED AGBAMI-SB SYMBOL # 97802753
29200000TL | EG1006002 | 58005888 | MODULE:POWER SUPPLY,24 VDC INP | FOUNDATION FIELDBUS OUTPUT | Power conditioning equipment : FMP40, 171-LT-0314, 171-LT-0315, ULTRASONIC LEVEL TRANSMITTER
29200000TL | EG1006002 | 58013442 | BOARD: PRINTED CIRCUIT | 100MB FAST ETHERNET | Electric-Other : PNLBD SQD 1 PH NQOD42L400CU 400A, CROSS REF DWG: EGTL1-POW-ELE-SC-003001
29200000TL | EG1006002 | 58013470 | BOARD: PRINTED CIRCUIT | STATIC SWITCH CONTROL | Electric-Other : CROSS REF DWG: EGTL1-POW-ELE-SC-003001 EGTL1-POW-ELE-SC-003004
29200000TL | EG1006002 | 58013493 | BOARD:PRINTED CIRCUIT,4-20MA | OUTPUT,PNLBD SQD 1 PH | Electric-Other : &quot;NQOD42L225CU 225A, CROSS REF DWG: EGTL1-POW-ELE-SC-003001,EGTL1-POW-ELE-SC-003004 ,EGTL1-POW-ARC-LO-003008 ,EGTL1-POW-ARC-LO-003009,EGTL1-POW-ELE-SC-003081 ,EGTL1-POW-ELE-SC-003&quot;
29200000TL | EG1006002 | 58013591 | KEYBOARD:COMPUTER,104 KEYS | USB CONNECTOR, DELL | Computer Hardware - Peripherals : NO HOT KEYS ENGLISH,BLACK,OPTIPLEX
29200000TL | EG1006002 | 58015275 | MODULE:POWER SUPPLY | MAXUM GC | Electric-Other : POWER SUPPLY MODULE WITH CABLES FOR MAXUM II GC TAG: 130-AT-1001, 130-AT-2001 AND 187-AT-0001 MANUFACTURER: SIEMENS, 7101 HOLLISTER ROAD, HOUSTON, TX 77040, USA
29200000TL | EG1006002 | 58015444 | BOARD: PRINTED CIRCUIT | KEYPAD | Computer Hardware - Peripherals :
29200000TL | EG1006002 | 58019982 | GASKET: SPIRAL WOUND,3 IN PIPE | 300 LB,SS INNER RING,CS OUTER | Gaskets : RING, FLEXIBLE GRAPHITE FILLER, 304 SS WINDING, CGI, 3MM THK, 130-VR-105/205, DWG# 110A207, 110A209, 110A210, 110A211, 110A212, 110A212, 210A207, 210A209, 210A210, 210 (LIFT REACTORS) |  | -3 | 1
29200000TL | EG1006002 | 58022294 | MODULE:TERMINAL,0-20DB INPUT | 4-20MADC OUTPUT,36VDC POWER | Computer Hardware - Peripherals : FMP40, 177-LT-0405, 8M IN FLUIDS, 3,5M IN BULK MATERIALS, (SOLENOID VALVES AND SILECER)
29200000TL | EG1006003 | 58001814 | O-RING:R 4425,4-1/4 IN ID | 4-1/2 IN OD,1/8 IN WD,RBR | *OBS*GS&P-O-Rings : BS244, ITEM 144, DF5 089 A01, RECYCLE COMPRESSOR
29200000TL | EG1006003 | 58005864 | O-RING:OUTBOARD, 28.17MM ID | 31.7MM OD,3.53MM WD | Gaskets : VITON,2-225, MFR. PART. NO. C02495A2165304, TAGS REF.: 171-PC-045 A/B/C, 171-PC-046 A/B, 171-PC-002 A/B, 171-PC-047 A/B, CROSS REF DWG: A744F990C, A744F991C, A744F992C, A744F993C, EQUIP.
29200000TL | EG1006003 | 58005866 | O-RING:OUTBOARD, 34.59MM ID | 49.13MM OD,LABYRINTH STATOR | Gaskets : BUNA-N,2-032, AS568-32, 171-PC-046 A/B, 171-PC-002 A/B, 171-PC-047 A/B, CROSS REF DWG: A744F990C,A744F991C,A744F992C,A744F993C
29200000TL | EG1006003 | 58005868 | O-RING:OUTBOARD LABYRINTH ROT | STEAM TURBINE COND. PUMP | Gaskets : VITON,2-224, AS568-224, 171-PC-046 A/B, 171-PC-002 A/B, 171-PC-047 A/B, CROSS REF DWG: A744F990C,A744F991C,A744F992C,A744F993C
29200000TL | EG1006003 | 58008817 | BOARD: PRINTED CIRCUIT | ANNUNCIATOR PANEL ALARM | TELECOM EQUIPMENT : METAL/PLASTIC, CROSS REF DWG: EGTL1-TWY-OPS-MM-1000001, PAGE 138 OF 179, 5-SCP-1, METAL/PLASTIC, CROSS REF DWG: EGTL1-TWY-OPS-MM-1000001
29200000TL | EG1006003 | 58009109 | BEARING: BALL,ANGULAR CONTACT | 45 MM ID,100 MM OD,25 MM WD | Bearings & Accessories - All :SINGLE ROW HEAVY SERIES,SEAL,C3,STL CAGE
29200000TL | EG1006003 | 58013271 | MODULE: STARTER AUXILIARY | 11 TO 25 VDC POWER
29200000TL | EG1006003 | 58013362 | SUPPRESSOR: SURGE RC MODULE | 110-280VAC
29200000TL | EG1006003 | 58013372 | MODULE: CURRENT SENSING RELAY | 120VAC/DC INPUT
29200000TL | EG1006003 | 58013492 | PLATE:PANELBOARD FILLER | 2-1/2IN WD X 14 IN LG X 3/8 IN | Electric-Other : &quot;THK,316 SS, SQ-D QOFP, CROSS REF DWG: EGTL1-POW-ELE-SC-003001, EGTL1-POW-ELE-SC-003004 , EGTL1-POW-ARC-LO-003008, EGTL1-POW-ARC-LO-00300,EGTL1-POW-ELE-SC-003081 , EGTL1-POW-EL&quot;
29200000TL | EG1006003 | 58015232 | RELAY: FAN FAILURE CS, 115VAC | 110/120VAC COIL, 11PIN PLUG-IN | Electric-Other : TERMINAL, 2NO-2NC, SILVER CALCIMIUM CONTACT, DPDT, SOCKET MOUNT, CLEAR PLASTIC ENCLOSURE, MISC ASSY, 110-CCM-105/205 MMS, 110-CCM-0
29200000TL | EG1006003 | 58018196 | BEARING:MOTOR,1.7717 IN ID | 3.3465 IN OD X 0.748 IN WD | *OBS*Filtration-Elem : DRIVE END & NON DRIVE END SINGLE ROW DEEP GROOVE,62 SERIES,HIGH GR STL, DE AND NDE SET, 172-CB-001A-M/B-M, FRAME 256T, CONDENSATE POLISHING PACKAGE
29200000TL | EG1006003 | 58018554 | MODULE INPUT AUTRONICA SYSTEMS | INPUT MODULE AUTRONICA | Heating Ventilation and Air Conditioning Equipnment & Parts : FOR FIRE & GAS DETECTION AUTRONICA
29200000TL | EG1006003 | 58018983 | BOARD: PRINTED CIRCUIT | SWITCH | Computer Hardware - Peripherals : SPLIT UNIT, 39
29200000TL | EG1006003 | 58018991 | BOARD: PRINTED CIRCUIT | MAIN CONTROL | Computer Hardware - Peripherals : FOR HVAC SYSTEM SPLIT UNIT, 33
29200000TL | EG1006003 | 58063192 | FLOAT: MAGNICATOR II | 2-1/4 IN OD, 12 INLG | Float P/N F23S-12-0-.97 (1.349#) /Mag II Float Mat'l 316/316LSS float Operating Press. 77, Operating Temp. 313, Specific Gravity. Total Net Price $658.00: S/N 26262.
29200000TL | EG1006003 | 58802066 | VENT TYPE:BREATHER SIZE:1/2 IN | MATL:316 SS | Valve - Parts & Accessories :
29200000TL | EG1006003 | 58802964 | RELAY:ELECTRICAL | TYPE:TELEMECANIQUE SCHNEIDER | CONTACT RATING:110V -130VAC CONTACT ARRANGEMENT:NO CONTACT:DRY ACTION:3P COIL VOL:24VDC TERMINAL:PIN MOUNT:PANEL ENCLOSURE:IEC RELAY: ELECTRICAL. 110V -130VAC ; TELEMECHANIQUE SCHNEIDER ELECTRIC RELAY 110V TO 130VAC HIGH CURRENT RELAY ; P/N: RM4JA31F; M
29200000TL | EG1006003 | 58802976 | CARD:MODULE TYPE:OUTPUT MODULE | SIZE:94MM X 22.5MM X 121MM | COLOR:GREEN I/P RANGE:24VDC O/P RANGE:24VDC SUPPLY RATING:24VDC AMP:2A (48W) CARD: PILZ SAFETY RELAY MODULE ; P/N: PNOZ MO3P ; MANUFACTURER: PILZ ; 24VDC ; DIMENSIONS: 94MM X 22.5MM X 121MM.
29200000TL | EG1006004 | 26024199 | FUSE:ELECTRICAL TYPE:FUSE LINK | AMP:20A VOL:500V INTERRUPTING | RATING:120KA CONN:CONTACT RING CARTRIDGE:CERAMIC SIZE:14X51 MM FUSE MANUF: MERSEN PN: B219237 20A, 500VAC, 14 X 51 MM WITH STRIKER. FOR EGTL UPS PANEL (1-UPP-1A/B, ETC.) SEE LINK FOR CATALOGUE: HTTP://WWW.FERRAZSHAWMUTSALES.COM/PDFS/GGCYLINDRICAL.PDF
29200000TL | EG1006004 | 26024200 | FUSE:ELECTRICAL TYPE:FUSE LINK | AMP:32A VOL:500V INTERRUPTING | RATING:120KA CONN:CONTACT RING CARTRIDGE:CERAMIC SIZE:14X51 MM FUSE MANUF: MERSEN PN: P200757 32A, 500VAC, 14 X 51 MM WITH STRIKER. FOR EGTL UPS PANEL (1-UPP-1A/B, ETC.) SEE LINK FOR CATALOGUE: HTTP://WWW.FERRAZSHAWMUTSALES.COM/PDFS/GGCYLINDRICAL.PDF
29200000TL | EG1006004 | 26024201 | FUSE:ELECTRICAL TYPE:FUSE LINK | AMP:40A VOL:500V INTERRUPTING | RATING:120KA CONN:CONTACT RING CARTRIDGE:CERAMIC SIZE:14X51 MM FUSE MANUF: MERSEN PN: P201815 40A, 500VAC, 14 X 51 MM WITH STRIKER. FOR EGTL UPS PANEL (1-UPP-1A/B, ETC.) SEE LINK FOR CATALOGUE: HTTP://WWW.FERRAZSHAWMUTSALES.COM/PDFS/GGCYLINDRICAL.PDF
29200000TL | EG1006004 | 26024202 | FUSE:ELECTRICAL TYPE:FUSE LINK | AMP:50A VOL:400V INTERRUPTING | RATING:120KA CONN:CONTACT RING CARTRIDGE:CERAMIC SIZE:14X51 MM FUSE MANUF: MERSEN PN: D211557 50A, 500VAC, 14 X 51 MM WITH STRIKER. FOR EGTL UPS PANEL (1-UPP-1A/B, ETC.) SEE LINK FOR CATALOGUE: HTTP://WWW.FERRAZSHAWMUTSALES.COM/PDFS/GGCYLINDRICAL.PDF
29200000TL | EG1006004 | 58001605 | BOARD: PRINTED CIRCUIT | EXPANSION | Computer Hardware - Peripherals : PROPRIETARY, 135-XX-002, 150-XX-001, 160-XX-001, 171-XX-001, 171-XX-002, 172-XX-014, 172-XX-028, 173-XX-005, 183-XX-001,FOR OIL MIST GENERATOR
29200000TL | EG1006004 | 58001742 | SWITCH: PUSHBUTTON,200MA | 240VAC-50VDC,500MA/48VAC | Electric-Other : START-STOP,2 POSITION MUSHROOM HEAD - TYPE 4/4X/13, 1 N.O. -1 N.C.,MAINTAINED,1NO-1NC,RED/GREEN,THERMOPLASTIC UL94-V0 ENCLOSURE,PANEL MOUNT, DF5 089 A01 FOR RECYCLE COMPRESSOR
29200000TL | EG1006004 | 58005870 | O-RING:OUTBOARD LABYRINTH STAT | STEAM TURBINE COND. PUMP | Gaskets : BUNA-N,2-039, AS568-39, 171-PC-046 A/B, 171-PC-002 A/B, 171-PC-047 A/B, CROSS REF DWG: A744F990C,A744F991C,A744F992C,A744F993C
29200000TL | EG1006004 | 58005871 | O-RING:OUTBOARD LABYRINTH STAT | STEAM TURBINE COND. PUMP | *OBS*GS&P-O-Rings : 2-038, O-RG AS568-38 MFR. PART. NO. C02495A38 5302 TAGS REF. 171-PC-055 A/B EQUIPMENT: CENTRIFUGAL PUMPS | 1
29200000TL | EG1006004 | 58005872 | O-RING:RADIAL OUTBOARD | 47.3MM ID,49.92MM OD,2.62MM WD | Gaskets : 3/32 IN WD, VITON,2-134, AS568-134, 171-PC-046 A/B, 171-PC-002 A/B, 171-PC-047 A/B, CROSS REF DWG: A744F990C,A744F991C,A744F992C,A744F993C
29200000TL | EG1006004 | 58009120 | BRUSH: ELECTRICAL | ALUMINUM HOLDER/COPPER BRISTLE | *OBS*Engines - Other : WELDED, 338 MM LG X 64 MM WIDE X 33 MM,
29200000TL | EG1006004 | 58017348 | BOARD:CONTROLLER TYPE:MANTURBO | CONTROLLER SIZE:15-1/2 | MATL:ALUM THE ICU-M5 IS A CPU MODULE FOR GA BLUELINE² SAFETY AND CONTROL SYSTEMS. IT CONSISTS OF A HIGH-PERFORMANCE ARM MICROPROCESSOR, ITS MEMORY AND PERIPHERALS.
29200000TL | EG1006004 | 58017350 | BOARD:PRINTED CIRCUIT | FUNCTION:ANALOG INPUT CARD-16 | CHANNEL ANALOG INPUT CARD WITH 16 CHANNELS (0…5,478V, 3 MS SAMPLING TIME FOR ALL CHANNEL, 12 BIT), FIRMWARE REV. 1.256 |  |  |  | -1 | 1
29200000TL | EG1006004 | 58017353 | BOARD:PRINTED CIRCUIT | FUNCTION:DIGITAL INPUT CARD | 32-CHANNEL DIGITAL INPUT CARD WITH 32 CHANNELS (0/24VDC) EQUIPMENT: 110-CC-101DIGI32 MOD.6 CARD (MAN TURBO, DIGI32-600-820 ) |  |  |  | 0 | 2
29200000TL | EG1006004 | 58017360 | BOARD: PRINTED CIRCUIT | FPR MOD 2 | Electric-Other : FPR MOD.2 CARD (MAN TURBO, 10544529 )
29200000TL | EG1006004 | 58017706 | MODULE:16 DIGITAL INPUT,16X | DIGIT INPUT,DDC CONTROLLER | Instruments - Other & Parts : OUTPUT,24VAC POWER, CONTROL SYSTEM PANEL EQUIPMENT, CROSS REF DWG EGTL1-JBN-ELE-SC-90137072, SUPPLIER PART NO 09-104-EGTL-ADMIN-CP1-2 & WKSHP-CP1
29200000TL | EG1006004 | 58017707 | MODULE:6 DIGITAL OUTPUT RELAY | DDC CONTROLLER INPUT,6X,24VAC | Instruments - Other & Parts : RELAY OUTPUT POWER,CONTROL SYSTEM PANEL EQUIPMENT, CROSS REF DWG EGTL1-JBN-ELE-SC-90137072, SUPPLIER PART NO 09-104-EGTL-ADMIN-CP1-2 & WKSHP-CP1
29200000TL | EG1006004 | 58019016 | BOARD: TERMINAL | HVAC SYSTEM | Computer Hardware - Peripherals : SPLIT UNIT, 41; ADMIN & WKSHP SPLIT UNITS / 3/4/5/6, SPLIT UNIT
29200000TL | EG1006004 | 58880140 | GAUGE: 0-10,000 PSI | BTM MNT | Instruments - Other & Parts : FOR LIBERTY 11 SCOTT AIR COMPRESSOR EGTL SCOTT SAFETY 4320 GOLDMINE ROAD MONROE , NC 28110 MAIN#: 1-704-291-8300 CUSTOMER SERVICE: 1-800-247-7257 TECHNICAL SUPPORT: 1-800-247-7257
29200000TL | EG1006004 | 58880142 | O-RING: 21DX1/8 | 226 TEFLON | Gaskets : FOR LIBERTY 11 SCOTT AIR COMPRESSOR EGTL SCOTT SAFETY 4320 GOLDMINE ROAD MONROE , NC 28110 MAIN#: 1-704-291-8300 CUSTOMER SERVICE: 1-800-247-7257 TECHNICAL SUPPORT: 1-800-247-7257
29200000TL | EG1006004 | 58880148 | FUSE | 6 A, 380 V | Electric Components - Circuit Protection:FOR LIBERTY 11 SCOTT AIR COMPRESSOR EGTL SCOTT SAFETY 4320 GOLDMINE ROAD MONROE , NC 28110 MAIN#: 1-704-291-8300 CUSTOMER SERVICE: 1-800-247-7257 TECHNICAL SUPPORT: 1-800-247-7257
29200000TL | EG1006005 | 09751359 | BLADE | FRONT WIPER,LH,
29200000TL | EG1006005 | 58002706 | MODULE:4+4 CH ANALOG INPUT/ | OUTPUT, 4-20MA FOR INPUT | Computer Hardware - Peripherals : CHANNEL INPUT, 4 -20MA FOR OUTPUT CHANNEL OUTPUT,24VDC POWER, COMPOSITE RIB 2 DCS (FOR UNIT 10 ASU DCS/ESD)
29200000TL | EG1006005 | 58009019 | BUSHING | C45 | Engines - Parts :
29200000TL | EG1006005 | 58017354 | MODULE:PLC TYPE:DIGITAL FIELD | SIGNALS I/P:24V DC O/P:4-20MA | POWER SOURCE:24-32 VOLT DC FIELD CONNECTION MODULE FOR DIGITAL INPUTS, ONE SENSOR CONNECTED TO TREE MCDIN-S CARDS IN PARALLEL. COMPATIBLE WITH TRIPLEX SYSTEMS 3X D-SUB 50 FOR MCDIN-S, SCREW TERMINALS FOR CONNECTING OF TRANSMITTERS |  |  |  | 0 | 2
29200000TL | EG1006005 | 58017355 | MODULE:PLC TYPE:MODULE FOR | DIGITAL INPUTS I/P:24-32 VOLT | DC O/P:24V DC POWER SOURCE:24-32 VOLT DC FIELD CONNECTION MODULE FOR DIGITAL INPUTS, ONE SENSOR CONNECTED TO THREE DIGI32 CARDS IN PARALLEL. COMPATIBLE WITH TRIPLEX SYSTEMS. |  |  |  | 0 | 2
29200000TL | EG1006005 | 58017363 | MODULE: FAN,24V INPUT | 480M3/H OUTPUT | Heating Ventilation and Air Conditioning Equipnment & Parts : 24 VDC POWER
29200000TL | EG1006005 | 58017365 | MODULE:PLC TYPE:I/O CARD | I/P:4A O/P:24VDC POWER | SOURCE:14 -30 VOLT DC GA FIELD CONNECTION MODULE FOR REDUNDANT MCDOT-S WITH, PARALLEL INPUTS AND PARALLEL OUTPUTS FOR THE HOT/STANDBY MODE. COMPATIBLE WITH DUPLEX OR TRIPLEX SYSTEMS. 2X OR 3X D-SUB 50 FOR MCDOT-S, SCREW TERMINALS FOR CONNECTING OF TRANSMI |  |  |  | 0 | 2
29200000TL | EG1006005 | 58017367 | BOARD: PRINTED CIRCUIT | BINARY I/O SIGNALS | Electric-Other : TRIPLE FIELD ASSEMBLY MODULES FOR THE BINARY INPUT/OUTPUT SIGNALS, INCLUDING INTERPOSING OUTPUT RELAYS AND FUSESTFAB-DIGIO (MAN TURBO, 10544559 ) |  |  |  | 0 | 2
29200000TL | EG1006005 | 58017368 | MODULE:PLC TYPE:TRIPLE FIELD | ASSEMBLY MODULE I/P:(0…22MA) | O/P:249 OHM +/- 0,1% POWER SOURCE:24VDC GA FIELD ASSEMBLY BOARD FOR DIGITAL SIGNALS (MCAD CARD),PARALLEL INPUTS WITH INTEGRATED 249 OHM SHUNT RESISTORS, SUITABLE FOR TRIPLEX SYSTEMS (MAN-TURBO)
29200000TL | EG1006005 | 58030050 | MODULE: POWER SUPPLY | 24VDC INPUT,10-30VDC OUTPUT | Computer Hardware - Peripherals : "16 POINT SOURCE OUTPUT, WITH ELECTRONIC FUSE CIRCUITRY PLASTIC 173-CP-173-GE-013A/B/C/D-001, EGTL1-MPS-ELE-SC-730054 PART 19D, 16 POINT SOURCE OUTPUT, WITH ELECTRONIC FUSE CIRCU"
29200000TL | EG1006006 | 58004843 | BOARD: PRINTED CIRCUIT | STATIC SWITCH DRIVER | Computer Hardware - Peripherals : FOR UPS SYSTEMS CDCS-00, ELECTRONIC CARDS, 110-UPS-2A, 110-UPS-1B, 110-UPS-2B230VAC UPS(DUAL UPS APOYS2 15KVA 220VDC) CDCS-00STATIC SWITCH DRIVER PCB
29200000TL | EG1006006 | 58015483 | BOARD: INTERFACE MINI DAS | FOR H2O IN HYDROCARBONS | Computer Hardware - Peripherals : ANALYZER. TAG: 183 AT 0001 & 183 AT 0002. |  |  |  | -1 | 1
29200000TL | EG1006006 | 58018553 | BOARD PORT COMMS AUTRONICA | SERIAL PORT COMMUNICATION | Heating Ventilation and Air Conditioning Equipnment & Parts : SERIAL PORT COMMUNICATION BOARD FOR FIRE & GAS DETECTION AUTRONICA PN EAU-321 USED IN ADMIN BUILDING, LABORATORY, MAINTENANCE WORKSHOP, CONTROL ROOM, SUBSTATIONS, OPERATOR SHELTER, METERING HO |  | -1 | 1
29200000TL | EG1006006 | 58801473 | BOARD: DISPLAY REGARD 3900 | DRAEGER FIRE & GAS SYSTEMS | Fire and Gas Control Systems : FOR BASIC UNIT SUPPLIER DRAEGER SOUTH AFRICA, BOX 68601, BRYANSTON, 2021, SOUTH AFRICA PHONE +27 11 465 9959
29200000TL | EG1006006 | 58801720 | MODULE:PLC TYPE:3701/55 CPU | MODULE I/P:24VDC O/P:0-12VDC | POWER O/P:24VDC POWER SOURCE:24VDC ADAPT ESD CPU MODULE: PART NUMBER-323174-01 THE 3701/55 EMERGENCY SHUTDOWN DEVICE, (ADAPT ESD) IS A SAFETY PLC WITH A GRAPHICAL LOGIC PROGRAMMING INTERFACE AND INTEGRATED OVERSPEED DETECTION.
29200000TL | EG1006006 | 74452194 | MODULE:PLC TYPE:ADAPT ESD 4 | CH RELAY OUTPUT MO I/P:24VDC | O/P:0-12VDC POWER SOURCE:24VDC ADAPT ESD 4 CH RELAY OUTPUT MODULE: THE RELAY MODULES (PART NUMBER 323073-01) HAS FIVE RELAY CONTACTS.
29200000TL | EG1006007 | 58013427 | BOARD: PRINTED CIRCUIT | 4-20MA OUTPUT | Electric-Other : VOLTAGE SENSING, SUB 1 MV TO INCLUDE LINE UPS: 1-SW2-1, 1-SW2-2, 1-SW2-E1, CROSS REF DWG: EGTL1-POW-ARC-LO-008105 | 2
29200000TL | EG1006007 | 58013589 | BOARD: PRINTED CIRCUIT | PCIE 10/100/1000 NETWORK | Computer Hardware - Peripherals : LOW PROFILE,OPTIPLEX 745 SAMLLFORM FACTOR OR DESKTOP
29200000TL | EG1006007 | 58015478 | BOARD:PAMS ACQUISITION AGAR | FOR H2O IN HYDROCARBON ANALYZE | Computer Hardware - Peripherals : TAG: 183 AT 0001 & 183 AT 0002
29200000TL | EG1006007 | 58016442 | BOARD: PRINTED CIRCUIT | INPUT AND OUTPUT | Instruments - Other & Parts : MODEL S600, P144 I/O ASSEMBLY, ELECTRONICS, 183-FQIC-0502, 183-FQIC-0503, MODEL S600; P144 I/O ASSEMBLY, ELECTRONICS, 183-FQIC-0502, 183-FQIC-0503
29200000TL | EG1006007 | 58016443 | BOARD: PRINTED CIRCUIT | P154 PROVER ASSEMBLY | Instruments - Other & Parts : MODEL S 600 , ELECTRONICS, 183-FQIC-0502, 183-FQIC-0503
29200000TL | EG1006007 | 58018615 | COUPLING: SHAFT,60 MM X 60 MM | BORE, STEEL | Pumps-Other : ITEM 4, 130-XA-002, 130-XA-010, (WAX FILTRATION PACKAGE)
29200000TL | EG1006007 | 74452285 | SWITCH:PRESSURE TYPE:HIGH | PRESSURE ELECT. | RATING:AC:125VA, 24 TO 600V; DC: 57.5 SIZE/CONN:1/2 NPT FEMALE CONN LOCATION:BOTTOM RANGE:6 TO 250PSI ACTION:SPDT ENCLOSURE:NEMA 7 & 9 ALLEN BRADLEY PRESSURE SWITCH; P/N:836-C8E DEVICE STYLE C, EXTERNAL COPPER ALLOY BELLOWS, TYPE 7 & 9 AND 4 & 13 COMBINE
29200000TL | EG1006008 | 58002292 | UNIT:NODE,DUAL-REDUNDANT | ESB BUS | Computer Hardware - Peripherals : 19 IN RACK MOUNTABLE, 110VAC, CONN ESB TERM, FOR SIS & FGS
29200000TL | EG1006009 | 26012053 | MODULE: INPUT,ANALOG, | 8 CHANNEL, | Electric-Other :
29200000TL | EG1006009 | 58013554 | ADAPTER:ETHERNET PCI CARD | 10/100/1000MBPS,STANDARD | Computer Hardware - Peripherals : PLASTIC, 10/100/1000MBPS
29200000TL | EG1006009 | 58013563 | CABLE:HP-GPS MODULE COMM | 50 FT,316 SS,TWISTED | Electric Components - Wire / Cable :
29200000TL | EG1006009 | 58015281 | BOARD: PCB MAXUM II GC | DO/DI | Electric-Other : 4 CHANNEL DO/DI PRINTED CIRCUIT BOARD FOR MAXUM II GC TAG: 130-AT-1001, 130-AT-2001 AND 187-AT-0001 MANUFACTURER: SIEMENS, 7101 HOLLISTER ROAD, HOUSTON, TX 77040, USA
29200000TL | EG1006009 | 58015287 | MODULE SOLENOID VALVE | MAXUM II GC | Process Control System :SOLENOID VALVE CONTROL MODULE WITH O-RINGS (NO ELECTRONICS) FOR MAXUM II GC TAG: 130-AT-1001, 130-AT-2001 AND 187-AT-0001 MANUFACTURER: SIEMENS, 7101 HOLLISTER ROAD, HOUSTON,TX 77040, USA
29200000TL | EG1006009 | 58015482 | BOARD: CPU AGAR ANALYZER | FOR H2O IN HYDROCARBONS | Computer Hardware - Peripherals : TAG: 183 AT 0001 & 183 AT 0002
29200000TL | EG1006009 | 58015511 | MODULE | COMPUTING | FOR SOLARTRON 3098 SPECIFIC GRAVITY ANALYZER. TAG: 120-AT-0001, 120-AT-0011, 130-AT-1004 AND 130-AT-2004
29200000TL | EG1006009 | 58015513 | PANEL | KEYBOARD | FOR SOLARTRON 3098 SPECIFIC GRAVITY ANALYZER. TAG: 120-AT-0001, 120-AT-0011, 130-AT-1004 AND 130-AT-2004
29200000TL | EG1006009 | 58015545 | BOARD | DISPLAY | Computer Hardware - Peripherals : FOR SULFUR ANALYZER |  |  |  | -1 | 1
29200000TL | EG1006009 | 58030009 | BOARD: PRINTED CIRCUIT | MODBUS COMMUNCATION FROM 3500 | *OBS*GS&P-Other : VIBRATION SYSTEM TO DCS, 3500/92 MODBUS MODULE 110-CCM-105/205 MMS, 3500/92 MODBUS MODULE 110-CCM-105/205 MMS
29200000TL | EG1006010 | 58005869 | O-RING:OUTBOARD LABYRINTH ROT | STEAM TURBINE COND. PUMP | *OBS*GS&P-O-Rings : 2-126, O-RG AS568-126 MFR. PART. NO. C02495A1265304 TAGS REF. 171-PC-055 A/B DWG. A732582C EQUIPMENT: CENTRIFUGAL PUMPS
29200000TL | EG1006010 | 58015282 | MODULE | PURGE MAXUM II GC | Flow Measuring Instruments : PURGE CONTROL MODULE FOR MAXUM II GC TAG: 130-AT-1001, 130-AT-2001 AND 187-AT-0001 MANUFACTURER: SIEMENS, 7101 HOLLISTER ROAD, HOUSTON, TX 77040, USA
29200000TL | EG1006010 | 58015290 | FDP MEZ: | MAXUM II GC | Laboratory - Analytical Instruments : FPD MEZ (FLAME PHOTOMETRIC DETECTOR) 100 nA SINGLE STANDARD RANGE .18 Hz FOR MAXUM II GC TAG: 130-AT-1001, 130-AT-2001 AND 187-AT-0001 MANUFACTURER: SIEMENS, 7101 HOLLISTER ROAD, HOUSTON, TX 77040, USA
29200000TL | EG1006010 | 58015374 | BOARD | PRINTED CIRCUIT | Computer Hardware - Peripherals : LCD/KEYPAD CONN
29200000TL | EG1006010 | 58015443 | BOARD: PRINTED CIRCUIT MASTER | FOR FLASH POINT ANALYZER | Computer Hardware - Peripherals : TAG: 150 AT 0010 | 2
29200000TL | EG1006010 | 58015475 | ADAPTOR: 2 PCB ASSY CFPP | DUAL TE DRIVER REV A | TELECOM EQUIPMENT : FOR COLD FILTER PLUG POINT ANALYZER. TAG: 150 AT 0011
29200000TL | EG1006010 | 58015487 | BOARD: PRINTED CIRCUIT | ID-201 PCB AGAR ANALYZER | Computer Hardware - Peripherals : FOR H2O IN HYDROCARBONS ANALYZER. TAG: 183 AT 0001 & 183 AT 0002
29200000TL | EG1006010 | 58015500 | AMPLIFIER | ASSEMBLY ATEX | AMPLIFIER ASSEMBLY ATEX FOR SOLARTRON 3098 SPECIFIC GRAVITY ANALYZER TAG: 120-AT-0001, 120-AT-0011, 130-AT-1004 AND 130-AT-2004 MANUFACTURER: EMERSON MICRO MOTION INC, 7070 WINCHESTER CIRCLE, BOULDER CO 80301, USA. We have reviewed the submission and foun | 1
29200000TL | EG1006010 | 58015603 | CABLE: 16PT INPUT/OUTPUT | MODULE ANALYZER | Electric Components - Wire / Cable : &quot;CABLE:16 POINT INPUT/OUTPUT MODULE,LENGTH: 1M,CONDUCTOR: (20) 22 AWG, :PRE-WIRED CONNECTORS: 1746-RTB25B CONNECTOR & IFM 20-PIN LENGTH: 1M CONDUCTOR: (20) 22 AWG CONNECTORS: 1746-RTB25B CONNECTOR & IFM 20-PIN CO
29200000TL | EG1006010 | 58100272 | VALVE:PRESSURE,172-PSV-0042 | INLET SIZE-6MM, OUTLET-6MM | INLET-THREADED - MALE, & OUTLET-THREADED - FEMALE,; FOR O2 SCAVENGR INJ PMP SPARE; MODEL NUMBER-SS-4R3A5
29200000TL | EG1006010 | 58100273 | VALVE:PRESSURE,172-PSV-0048 | INLET SIZE-6MM, OUTLET-6MM | INLET-THREADED - MALE, & OUTLET-THREADED - FEMALE,; FOR O2 SCAVENGR PMP 172-PX-020B; MODEL NUMBER-SS-4R3A5
29200000TL | EG1006010 | 58100274 | VALVE:PRESSURE,172-PSV-0049 | INLET SIZE-6MM, OUTLET-6MM | INLET-THREADED - MALE, & OUTLET-THREADED - FEMALE,; FOR O2 SCAVENGR PMP 172-PX-020A; MODEL NUMBER-SS-4R3A5
29200000TL | EG1006010 | 58100275 | VALVE:PRESSURE,172-PSV-0050 | INLET SIZE-6MM, OUTLET-6MM | INLET-THREADED - MALE, & OUTLET-THREADED - FEMALE,; FOR O2 SCAVENGR PMP 172-PX-020C; MODEL NUMBER-SS-4R3A5
29200000TL | EG1006010 | 58100278 | VALVE:PRESSURE,172-PSV-0058 | INLET SIZE-6MM, OUTLET-6MM | INLET-THREADED - MALE, & OUTLET-THREADED - FEMALE,; FOR PHOS INJ PUMP C; MODEL NUMBER-SS-4R3A5QA Code 02, 04, 05, 07, 23, 27
29200000TL | EG1006010 | 58100296 | VALVE:PRESSURE,172-PSV-0400A | INLET SIZE-19MM, OUTLET-MM | INLET-, & OUTLET-,; FOR UNIT 72 MAIN OIL MIST; MODEL NUMBER-D559T1-6M-2.4QA Code 02, 04, 05, 07, 23, 27
29200000TL | EG1006010 | 58100297 | VALVE:PRESSURE,172-PSV-0401A | INLET SIZE-19MM, OUTLET-MM | INLET-, & OUTLET-,; FOR UNIT 72 AUX OIL MIST; MODEL NUMBER-D559T1-6M-2.4
29200000TL | EG1006010 | 74452444 | KEYPAD TYPE:SIGINAL VSP | KEYS:STD MODEL 7950 SOLARTRON | GAS SIGNAL CONVERTER KEY PAD FOR SPECIFIC GRAVITY ANALYZERS.(RECLASSIFIED FROM 30036285 TO 74452444 FOR EGTL ANALYSING UNIT)
29200000TL | EG1006011 | 39019036 | VALVE:SAFETY TYPE:SAFETY SET | PRESS.:TBD INLET SIZE:TBD
29200000TL | EG1006011 | 58005865 | O-RING:OUTBOARD,21.89MM ID | 24.51MM OD, LABYRINTH ROTOR | *OBS*GS&P-O-Rings : BUNA RBR,2-118, AS568-118.
29200000TL | EG1006011 | 58005867 | O-RING:OUTBOARD, 28.3MM ID | 49.13MM OD,LABYRINTH STATOR | *OBS*GS&P-O-Rings : 2-024, O-RG AS568-24 MFR. PART. NO. C02495A24 5302 DWG. A732582C TAGS REF. 171-PC-055 A/B EQUIPMENT: CENTRIFUGAL PUMPS
29200000TL | EG1006011 | 58005898 | BOARD: PRINTED CIRCUIT | ELECTRONICS | Electric-Other : SOLENOID VALVES AND SILECER
29200000TL | EG1006011 | 58015229 | BREAKER: CIRCUIT | 120/240VAC, 2 POLE, 1A, 18KAIC | Electric Components - Circuit Protection:THERMAL MAGNETIC, MISC ASSY, 1A D 2P, 110-CCM-105/205 MMS, 110-CCM-001
29200000TL | EG1006011 | 58015231 | BREAKER: CIRCUIT POWER | 120/240VAC, 2 POLE, 4A, 18KAIC | Electric Components - Circuit Protection:MISC ASSY, 4A D 2P, 110-CCM-105/205 MMS, 110-CCM-001 | 1
29200000TL | EG1006011 | 58015234 | TRANSFORMER: INSTRUMENT | 13:5A RATIO, 120 VAC | Computer Hardware - Peripherals : INDOOR, FAN FAILURE CIRCUIT, MISC. ASSY, 110-CCM-105/205 MMS, 110-CCM-001; OVER CURRENT DETECTING TRANSFORMER
29200000TL | EG1006011 | 58015286 | MODULE EPC FOR MAXUM II GC | PSI OUTPUT,DC POWER, ANALYZER | Electric-Other : EPC MODULE COMPLETE WITH MANIFOLD AND SEALS FOR MAXUM II GC TAG: 130-AT-1001, 130-AT-2001 AND 187-AT-0001 MANUFACTURER: SIEMENS, 7101 HOLLISTER ROAD, HOUSTON, TX 77040, USA
29200000TL | EG1006011 | 58015294 | MODULE | PERSONALITY MAXUM II GC | Electric-Other : WITH SHIELD / CONNECTOR BOARD WITHOUT TC FOR MAXUM II GC
29200000TL | EG1006011 | 58019552 | BOARD: PRINTED CIRCUIT,RELAY | FIRE WATER PUMP | Computer Hardware - Peripherals : 182-PC-001A-M
29200000TL | EG1006011 | 58019553 | BOARD: PRINTED CIRCUIT | FIRE WATER PUMP | Computer Hardware - Peripherals : "TYR ESCRAVOS WAREHOUSE, ECCN NO. NNLR/EAR99 182-PC-001A-M TYPE: VALVE BDH SIZE: 16 LL7.9 S1.5 DESIGN RATING: . CONNECTION: WITH TRAY BODY MATERIAL: 304L/1.4307 TRIM: . OPERATED: . TEMPERATURE RATING:"
29200000TL | EG1006011 | 58100969 | RING TYPE:NOZZLE RING SIZE:STD | CLASS:STD THCK:STD MATL:STD | RING: NZL NOZZLE RING J ORF JOS/JBS ENH SST SA HLD; FOR SAFETY RELIEF VALVE (150-PSV-0414A, 150-PSV-0414B) MODEL NUMBER - 3J4JOS-E55RC-S; SET PRESSURE 71 BARG: PART NUMBER - 10063050; MANUFACTURER – CROSBY
29200000TL | EG1006011 | 58100971 | DISC:VALVE VALVE STYLE:RELIEF | VALVE SIZE:3 IN SIZE:STD | PRESS. RATING:62 BARG @ 228 DEG C MATL:STD DISC METAL: 110300C5/10056529 INS DISC INSERT J ORF JOS/JBS OVER 450 P SST SA564-630 S17400; FOR SAFETY RELIEF VALVE (150-PSV-0414A, 150-PSV-0414B) MODEL NUMBER - 3J4JOS-E55RC-S; SET PRSSURE 71 BARG: PART NUMBER
29200000TL | EG1006011 | 58803115 | MODULE:CONTROLLER TYPE:DIGITAL | PROCESSOR I/P:100 VAC O/P:120 | VAC POWER SOURCE:100 VAC - 120 VAC, 6A, 60HZ MODULE: CONTROLLER ; YOKOGAWA PROCESSOR MODULE CP461-50 FOR AFV30, AFV40 ; P/N: CP461-50 ; I/P 100-120 VAC O/P ; 6A POWER ; 60HZ ; MANUFACTURER: YOKOGAWA.
29200000TL | EG1006011 | 58803339 | PROBE:SENSOR TYPE:CONDUCTIVITY | TIP DIA:1 IN DIA LG:6 IN | RATING:0-200 DEG F CABLE LG:1 MTR MATL:EPOXY TR 5000 TORRODIAL CONDUCTIVITY PROBE
29200000TL | EG1006011 | 58803403 | TIMER TYPE:ZERO AIR GENERATOR | RANGE:1 MIN ELECT. | RATING:120VAC ZERO AIR GENERATOR FOR INCINERATOR ANALYZER SYSTEM PARTS: TEMPERATURE CONTROLLER AND TIMER BOARD
29200000TL | EG1006012 | 58015301 | MODULE:PHOTOMULTIPLIER TUBE | MAXUN II GC | Computer Hardware - Peripherals : PMT PHOTOMULTIPLIER TUBE 25MM MODULE FOR MAXUM II GC TAG: 130-AT-1001, 130-AT-2001 AND 187-AT-0001 MANUFACTURER: SIEMENS, 7101 HOLLISTER ROAD, HOUSTON, TX 77040, USA
29200000TL | EG1006012 | 58015339 | BOARD CONTROLLER MAXUM II GC | CONTROLLER, TO MOUNT CF MEM ON | Laboratory - Analytical Instruments : 12C CONTROLLER PCB TO MOUNT CF MEMORY ON SYSCON (DE-POPULATED) FOR MAXUM II GC TAG: 130-AT-1001, 130-AT-2001 AND 187-AT-0001 MANUFACTURER: SIEMENS, 7101 HOLLISTER ROAD, HOUSTON, TX 77040, USA
29200000TL | EG1006012 | 58015341 | BOARD | TEMPERATURE MAXUM II GC | Laboratory - Analytical Instruments : PECM-2 WITH TEMPERATURE AND SVCM CONTROLLER PCB TAG: 130-AT-1001, 130-AT-2001 AND 187-AT-0001 MANUFACTURER: SIEMENS, 7101 HOLLISTER ROAD, HOUSTON, TX 77040, USA
29200000TL | EG1006012 | 58015342 | BOARD TEMPERATURE MAXUM II GC | BOTTOM BOARD ONLY | Laboratory - Analytical Instruments : PECM-2 WITH TEMPERATURE AND SVCM CONTROLLER MAXUM II GC
29200000TL | EG1006012 | 58015343 | BOARD: BASE DPM | WITH SHIELD AND CONNECTOR | Laboratory - Analytical Instruments : FOR MAXUM II GC TAG: 130-AT-1001, 130-AT-2001 AND 187-AT-0001
29200000TL | EG1006012 | 58015595 | MODULE:32 CHANNEL INPUT,24VDC | INPUT,BACKPLANE 24VDC POWER | Electric-Other :
29200000TL | EG1006012 | 58015598 | MODULE:32 CHANNEL DC OUTPUT | PROTECTED DC OUTPUT,5-50VDC | Electric-Other : ELECTRONICALLY, SOURCING OUTPUT,24VDC POWER, SOURCING
29200000TL | EG1006012 | 58015599 | MODULE:16 CHANNEL DC OUTPUT | PROTECTED DC OUTPT,24VDC OUTPT | Electric-Other : ELECTRONICALLY, BACKPLANE 24VDC POWER, SOURCING
29200000TL | EG1006012 | 58030016 | MODULE:16 CHANNEL RELAY I/O | 120VAC POWER | *OBS*GS&P-Other : DIGITAL SIGNAL INPUT,DIGTAL SIGNAL OUTPUT,3500/33 INPUT OUTPUT RELAY MODULE
29200000TL | EG1006013 | 07991650 | SEAL:LABYRINTH TYPE:SEE DESCR | SHAFT DIA:SEE DESCR WIDTH:SEE
29200000TL | EG1006013 | 07991651 | SEAL:LABYRINTH TYPE:SEE DESCR | SHAFT DIA:SEE DESCR WIDTH:SEE
29200000TL | EG1006013 | 58000742 | MODULE:I/O,DIGITAL SIGNAL | 120VAC POWER, 3500/50 | Electric-Other : TACHOMETER CARD INPUT OUTPUT MODULE, FOR VIBRATION MONITORS |  | -1 | 1 | 0 | 2
29200000TL | EG1006013 | 58015389 | BOARD: PRINTED CIRCUIT | MOTHERBOARD | Computer Hardware - Peripherals : CALOMAT 6
29200000TL | EG1006013 | 58015390 | BOARD: PRINTED CIRCUIT | MAIN ENGLISH FIRMWARE | Computer Hardware - Peripherals :
29200000TL | EG1006013 | 58015597 | FILLER:MODULAR CARD SLOT,PLC | 1 SLOT ON PLC CAPACITY,PLASTIC | Computer Hardware - Peripherals : SLOT FILLER—COVERS ANY UNUSED I/O SLOT IN A CHASSIS. THE SLOT FILLER HELPS GUARD AGAINST DEBRIS FALLING INTO THE SLOT, POSSIBLY CAUSING A SHORT ON THE BACKPLANE
29200000TL | EG1006013 | 58030015 | MODULE:16 CHANNEL RELAY I/O | 120VAC POWER | Electric-Other : DIGITAL SIGNAL INPUT,DIGTAL SIGNAL OUTPUT,3500/33 RELAY CONTROLLER CARD
29200000TL | EG1006013 | 65001027 | MODULE | I/O PROXIMITOR/VELOM | *OBS*GS&P-Other : 3500 SERIES FOR VIBRATION MONITORING EQUIPMENT USED ON MEREN WIP AND MEREN 1 PLATFORMS. ON TURBINEGENERATORS AND PUMPS. MFG: BENTLY NEVADA.. REPLACED AGBAMI-SB SYMBOL # 97802509
29200000TL | EG1006014 | 58030012 | BOARD:PRINTED CIRCUIT 3500/42M | PROXIMITOR AND SEISMIC | *OBS*GS&P-Other : OR CARD (PWA), 110-CCM-105/205 MMS, 3500/42M
29200000TL | EG1006014 | 58030014 | MODULE:KEYPHASOR, DIGITAL | SIGNAL INPUT AND OUTPUT | *OBS*GS&P-Other : MODULE:KEYPHASOR,,DIGTAL SIGNAL OUTPUT,120VAC POWER, ADDITIONAL INFORMATION:3500/25 KEYPHASOR CARD, 3500/25 KEYPHASOR CARD
29200000TL | EG1006015 | 58005094 | LUBRICANT:ANTI-SEIZE,PASTE | COMPOUND, LITHIUM BASED | Lubricants & Greases : 1 KG TIN, MOLYKOTE BR-2 PLUS, SILICONE FREE MINERAL OIL BASE GREASE THICKENED BY A LITHIUM SYSTEM, BLACK. All chemicals and other hazardous materials must be accompained by the following; a) Safety data Sheet, SDS, (not more than 5
29200000TL | EG1006015 | 58008538 | CEMENT:SEALING,13 OZ | MISC ELECTRICAL CONSUMABLES | Electric-Other :
29200000TL | EG1006016 | 57705861 | BOARD: PCB (WDG-IVCM) | FOR OXYGEN & COMBUSTIBLE | Analyzers & Monitors : FOR ANALYZER SYSTEM EQUIPMENT TAG NO: AE/AIT-0871A/B - AE/AIT-0857A/B - AE/AIT-0859A - AE/AIT-0893 - AE/AIT-0871C/D - AE/AIT-0857C/D - AE/AIT-0859B- AE/AIT-0862A/B (SYMBOL 57705861 REPLACES 57801930) O2/COMBUSTIBLE ANALYZER |  | -1 | 1
29200000TL | EG1006016 | 57705863 | BACKPLANE:ASSY AMETEK ANALYZER | FOR OXYGEN & COMBUSTIBLE | Analyzers & Monitors : ANALYZER, TAG EPG AIT 0704, 0705, AIT 0871A,B,C,D, AIT 0857A,B,C,D, AIT 0859A,B, AIT 0893, AIT 0862A,B, TAG EGTL 120 AT 1060A,B, 1061A,B, 150 AT 0001A,B, 0006A,B, 160 AT 0001, 0206, 172 AT 0003, 0004, 0009, 0010, 0020, 0021, 0109,
29200000TL | EG1006016 | 58012468 | CONNECTOR: ELECTRICAL TERMINAL | LONG BARREL LUG,4/0 AWG COND
29200000TL | EG1006016 | 58015369 | CHOPPER | GAS ANALYZER | Laboratory - Analytical Instruments : SERIAL #7MB2121-1AU60-0AA1; SERIAL #7MB2121-1DU60-0AA1; SERIAL #7MB2124-1BG60-0DN1; SERIAL #7MB2124-1BG60-0DN1; SIEMENS ULTRAMAT 6E CONTINUOUS GAS ANALYZER |  | -1 | 1
29200000TL | EG1006016 | 58021591 | LAMP:INSPECTION EQUIPMENT,100W | 120V,X RITE 301 | Electric Components - Lighting : REPLACEMENT BULB
29200000TL | EG1006016 | 58023773 | BOARD: ELECTRONIC CARDS | OUTPUT 110-UPS-2/B | Computer Hardware - Peripherals : OUTPUT BOARD FOR CHLORIDE UPS 110-UPS-1A/B AND 110-UPS-2A/B IN ASURIB.CANO-00 110-UPS-2/B (Refer to symbol number 58004838 )
29200000TL | EG1006016 | 58030057 | WASHER:PACKING,11/16 IN ID | 31/32IN OD,0.004IN THK | Valve - Parts & Accessories :ZINC B69
29200000TL | EG1006016 | 58803358 | ELEMENT:TEMPERATURE TYPE:SEAL | LEAKAGE DETECTION SIZE:7MM | RANGE:PT100 UNITS:DEG RATING:PT100 MATL:316 SS PARTS FOR ASU LOX PUMPS FOR SEAL LEAKAGE DETECTION WITH TAGS 110-TE-1899/2899/0639/0739/0799/1839/2839 |  | -1 | 1
29200000TL | EG1006016 | 58803423 | COMPOUND TYPE:RETAINING | CONT:50ML BOTTLE LOCTITE 620 | HIGH STRENGTH, HIGH TEMPERATURE RETAINING COMPOUND. FOR HIGH STRENGTH FIXING OF CYLINDRICAL METAL PARTS. All chemicals and other hazardous materials must be accompained by the following; a) Safety data Sheet, SDS, (not more than 5 years old); b) Certific |  |  |  | -3 | 1
29200000TL | EG1006016 | 74452217 | ELEMENT:TEMPERATURE | TYPE:TEMPERATURE SIZE:STD | RANGE:STD UNITS:STD RATING:STD MATL:STD MAIN DRIVE MOTOR - INSTRUMENT V WINDING TEMPERATURE PROBE RTD SIMPLEX MINCO, MODEL 100 OHM PART NUMBER S102629PA120T305Z96, FOR 183-TE-0051C. 183-TE-0050A/B/C/D/E/F, 183-TE-0051A/B/C/D/E/F-50 TO 600 DEG-C; P/N: S102
29200000TL | EG1006017 | 58000740 | MODULE:RTD/TC NON-ISOLATED I/O | ANALOG SIGNAL INPUT | *OBS*GS&P-Other : 120VAC POWER, 3500/60 6 CHANNEL TEMPERATURE MONITOR INPUT OUTPUT MODULE | 1
29200000TL | EG1006017 | 58030008 | BOARD: PRINTED CIRCUIT | 3500 VIBRATION MONITOR | *OBS*GS&P-Other : RACK POWER SUPPLY, 3500/15 AC POWER SUPPLY MODULE 110-CCM-105/205 MMS, 3500/15 AC POWER SUPPLY MODULE 110-CCM-105/205 MMS
29200000TL | EG1006017 | 58030013 | MODULE: DIGITAL SIGNAL | INPUT AND OUTPUT, 120VAC | Electric-Other : 3500/22 TDI CARD WITH 10/100 BASE T ETHERNET PORT
29200000TL | EG1006017 | 58802059 | GLASS TYPE:OIL DRAIN SIGHT | GLASS SIZE:1 FL.OZ.1/2IN | Pump - Centrifugal - Parts : COLOR:CLEAR MATL:PLASTIC LUBE OIL DRAIN SIGHT GLASS. ESCO OSG1X500. 1/2".
29200000TL | EG1006017 | 65001022 | MODULE: OUPUT MODULE 4 | MFG: BENTLY NEVADA | Computer Hardware - Peripherals : MODULE: OUPUT 4 CHANNEL RELAY P/N. 125720-01 3500 SERIES FOR VIBRATION MONITORING EQUIPMENT USED ON MEREN WIP AND MEREN 1 PLATFORMS. ON TURBINEGENERATORS AND PUMPS. MFG: BENTLY NEVADA.. REPLACED AGBAMI-SB SYMBOL # 978
29200000TL | EG1006018 | 07991505 | O-RING:ASSORTMENT TYPE:8B1RS | MECH. SEAL O-RINGS ID:SEE
29200000TL | EG1006018 | 58002716 | MODULE:ESB BUS COUPLER | UNIT 10 ASU DCS/ESD | Computer Hardware - Peripherals : ESB INPUT,24VDC POWER, COMPOSITE, ESD, COMPOSITE, ESD
29200000TL | EG1006018 | 58004099 | SPRAYER:REPAIR KIT, | 3 GAL CAPACITY, | Tools - Hand / Power :APPLICATION
29200000TL | EG1006018 | 58015212 | BOARD:PRINTED CIRCUIT 7 ANALOG | INPUTS,2 ANALOG OUTPUTS, AND 5 | Computer Hardware - Peripherals : RELAY OUTPUTS, SS1016, PLASTIC/PC BOARD 145-XP-002 TYPE: HAND HELD VCM (FOR HVAC)
29200000TL | EG1006018 | 65001028 | MODULE: I/O PROXIMITOR/SIESMIC | MFG: BENTLY NEVADA | Computer Hardware - Peripherals : MODULE: I/O PROXIMITOR/SIESMIC MODULE P/N. 128229-01 3500 SERIES FOR VIBRATION MONITORING EQUIPMENT USED ON MEREN WIP AND MEREN 1 PLATFORMS. ON TURBINEGENERATORS AND PUMPS. MFG: BENTLY NEVADA.. REPLACED AGBAMI-SB SYMB
29200000TL | EG1006018 | 65001045 | GATEWAY: COMMS I/O MODBUS | MFG: BENTLY NEVADA | Computer Hardware - Peripherals : GATEWAY: COMMS O/O MODBUS RS485 P/N. 133323-01 3500 SERIES FOR VIBRATION MONITORING EQUIPMENT USED ON MEREN WIP AND MEREN 1 PLATFORMS. ON TURBINEGENERATORS AND PUMPS. MFG: BENTLY NEVADA.. REPLACED AGBAMI-SB SYMBOL # 9
29200000TL | EG1006019 | 18201475 | SOLUTION: AMMONIUM HYDROXIDE | 10%, 100 ML MDB | Chemicals - Other : USED TO CLEAN HACH SERIES 5000 COLORIMETER. All chemicals and other hazardous materials must be accompained by the following; a) Safety data Sheet, SDS, (not more than 5 years old); b) Certificate of Analysis /Quality , COA/Q, c) All
29200000TL | EG1006019 | 26024181 | BATTERY TYPE:CIB VOL:3V AMP | HOURS:4-PIN-CIB COLD CRANK | AMP:3V CONN:TOP POST GROUP SIZE:CIB BATTERY: 3V, 4-PIN-CIB ; P/N: 80168-073-01-R ; MANUFACTURE: ROCKWELL.
29200000TL | EG1006019 | 26024182 | BATTERY TYPE:3V 2 PIN DCB | VOL:3V AMP HOURS:3V 2 PIN DCB | COLD CRANK AMP:3V CONN:TOP POST GROUP SIZE:2 PIN DCB BATTERY: 3V, 2 PIN DCB ; P/N: 80168-073-02-R ; MANUFACTURER: ROCKWELL.
29200000TL | EG1006019 | 58003649 | COATING:COLD GALVANIZING | 13 OZ AEROSOL | *OBS*Corsn Mitigtn-P :. All chemicals and other hazardous materials must be accompained by the following; a) Safety data Sheet, SDS, (not more than 5 years old); b) Certificate of Analysis /Quality , COA/Q, c) All containers must be labelled with weather
29200000TL | EG1006019 | 58004093 | SHEARS: HEDGE | 21 IN LG, 9 IN CUT LG, | Tools - Hand / Power :SERRATED TOP BLADE,
29200000TL | EG1006019 | 58014982 | BARRIER: ZENER 28V,ISC=300MA, | 300OHM,POSITIVE POLARITY | Insulation & Accessories - All :&quot;1 CH (TWO WIRES) EACH BARRIER CHANNEL, 900F, SET MTL, HEADMOUNT 150-AT-0005 EGTL1-SEA-INS-SC-502151, 900F, SET MTL, (FOR ANALYZER)&quot;
29200000TL | EG1006019 | 58015007 | RELAY:ANALYZER,15A 1NO 1NC, | SILVER ALLOY GOLD FLASHED | Electric Components - Motor / Generator :CONTACT,SPDT,85VAC 80VDC COIL,SOLDER/PLUG IN TERMINAL TERMINAL,DIN RAIL OR PANEL MOUNT,POLYCARBONATE ENCLOSURE, 700 SERIES &quot;ICE CUBE&quot; POWER RELAYS
29200000TL | EG1006019 | 58015605 | POWER SUPPLY:ANALYZER, 100- | 240VAC INPUT, 24V,2.5A OUTPUT | Electric-Other : LOGO!POWER
29200000TL | EG1006019 | 58017530 | RELAY:ANALYZER,1 L,1 R,4PDT | 120VAC COIL,PIN TERMINAL | Electric Components - Motor / Generator :&quot;14 PINS MOUNT,HERMETICALLY SEALED,HERMETICALLY SEALED ENCLOSURE, IABCD2, SHELTER 130-AH-243, SHELTER 150-AH-001, 130-AH-143 EGTL1-SEA-ELE-DD-000100&quot;
29200000TL | EG1006019 | 58017557 | RELAY:TIME DELAY ON,10A,2NO2NC | DPDT,100 TO 240VAC COIL,BLADE | Electric Components - Motor / Generator :TERMINAL,DIN RAIL/SURFACE MOUNT MOUNT,IP40 ENCLOSURE, SHELTER 120-AH-203, 130-AH-143, 130-AH-243, 172-AH-015, 150-AH-001, 174-AH-001, ANALYZER
29200000TL | EG1006020 | 06002403 | BEARING TYPE:ROTATING BARREL | BEARING, ROTATING BARREL
29200000TL | EG1006020 | 07991633 | O-RING ID:6MM O-RING, 6MM ID | X 2MM CROSS SECTION
29200000TL | EG1006020 | 07991634 | ADAPTER:HOSE HOSE SIZE:1/4 IN | ADAPTER, HOSE, AIR 1/4IN
29200000TL | EG1006020 | 37001107 | RING:RETAINING RING, | RETAINING
29200000TL | EG1006020 | 57705860 | POWER SUPPLY: COMPLETE | WITH KEYBOARD | Power conditioning equipment : FOR OXYGEN & COMBUSTIBLE ANALYZER, 115 VAC 50/60 Hz, 1A, '+/- 15V P/N 90253VE TAG EPG AIT 0704, 0705, AIT 0871A,B,C,D, AIT 0857A,B,C,D, AIT 0859A,B, AIT 0893, AIT 0862A,B, TAG EGTL 120 AT 1060A,B, 1061A,B, 150 AT 0001A,B, | 1
29200000TL | EG1006020 | 58015091 | CELL: PHOTOELECTRIC ANALYZER, | 120VAC,400W,20 FT RANGE, | Electric-Other : IN DS COVER ALUM, DIV 2, 120-AH-203, 130-AH-143, 130-AH-243, 172-AH-015, 150-AH-001, 174-AH-001, IN DS COVER ALUM, DIV 2, 120-AH-203, 130-AH-143, 130-AH-243, 172-AH-015, 150-AH-00
29200000TL | EG1006020 | 58015517 | LAMP | UV WITH TEFLON NUT | Electric Components - Lighting : FOR TELEDYNE 6700 ANALYZER. Serial Number:264591.
29200000TL | EG1006020 | 58015535 | INDICATOR | SMART FLUE GAS FLOW | FOR ANALYZER. TAG: 120-AT-1060A, 120-AT-1061A, 120-AT-2060A, 120-AT-2061A, 150-AT-0001A, 150-AT-0006A, 160-AT-0001, 160-AT-0206, 172-AT-0003, 172-AT-0004, 172-AT-0009, 172-AT-0010, 172-AT-0020, 172-AT-0021, 172-AT-0109, 172-AT-0110, 172-AT-0204A&B, 172-AT
29200000TL | EG1006021 | 58015223 | BOARD: PRINTED CIRCUIT | POWER INPUT MODULE | Electric-Other : FOR 3500 RACK POWER SUPPLY, 3500/15, PWA, 110-CCM-105/205 MMS PRESERVATION REQUIRED.
29200000TL | EG1006021 | 58015224 | BOARD: PRINTED CIRCUIT | INTERFACE MODULE | Computer Hardware - Peripherals : 3500 RACK WITH 10 BASE T NETWORK CONNECTOR, 3500/22 I/O MODULE 10/100 BASE T; 110-CCM-105/205 MMS.PRESERVATION REQUIRED.
29200000TL | EG1006021 | 58015233 | RELAY: FAN FAILURE CS, 115VAC | 115VAC COIL, SCREW TERMINAL | Computer Hardware - Peripherals : REAR MOUNT, NO-NC, TWO FREE VOLTAGE CONTACT CONTACT, SPDT, PLASTIC ENCLOSURE, MISC, ASSY, 110-CCM-105/205 MMS, 110-CCM-001
29200000TL | EG1006021 | 58018980 | BOARD: PRINTED CIRCUIT | MAIN CONTROL | Computer Hardware - Peripherals : FOR HVAC SYSTEM, SPLIT UNIT, 32, SPLIT UNIT, 32
29200000TL | EG1006021 | 58030007 | MODULE:HIGH VOLATAGE AC POWER | INPUT(PIM),120 VAC INPUT | *OBS*GS&P-Other : 120VAC 10A OUTPUT,120VAC POWER, 3500/15 POWER SUPPLY HIGH VOLTAGE AC POWER INPUT MODULE
29200000TL | EG1007001 | 30035148 | TONER | LASERJET,CARTRIDGE | Computer Hardware - Peripherals : REPLACED AGBAMI-SB SYMBOL # 97802801
29200000TL | EG1007001 | 58000739 | MONITOR:RTD/TC,-180 TO 760deg | 120VAC 60HZ POWER | *OBS*GS&P-Other : 3500/60 6 CHANNEL TEMPERATURE MONITOR CARD, 3500/60 6 CHANNEL TEMPERATURE MONITOR CARD
29200000TL | EG1007001 | 58002251 | BOARD: TERMINAL 16-CHANNEL | SINGLE & DUAL-REDUNDANT | Valve - Parts & Accessories :FOR CENTUM CS3000, FOR ANALOG (SINGLE & DUAL-REDUNDANT,16-CHANNEL), WITH ISA STANDARD G3 OPTION
29200000TL | EG1007001 | 58002253 | BOARD: TERMINAL 32-CHANNEL | CIRCUIT | Computer Hardware - Peripherals : FOR CENTUM CS 3000, FOR DIGITAL (32-CHANNEL); ALWAYS 0; WITH ISA G3 OPTION
29200000TL | EG1007001 | 58015580 | TRANSMITTER | LIQUISYS M CCM253 | Laboratory - Analytical Instruments : LIQUISYS M CCM253 TRANSMITTER P/N CCM253-EP3110 FOR CHLORINE ANALYZER. TAG: 171-AT-0201 & 171-AT-0202 MANUFRACTURER: ENDRESS + HAUSER, FLOATS ROAD, MANCHESTER, M23 GNF, ENGLAND
29200000TL | EG1007002 | 05555045 | FASTENER TYPE:UNISWIVEL | ASSEMBLY WITH POST SIZE:-
29200000TL | EG1007002 | 58009006 | BUSHING | NICUFE | Engines - Parts :
29200000TL | EG1007002 | 58009011 | BUSHING | STEEL | Engines - Parts :
29200000TL | EG1007002 | 58009013 | SCREW | SOCKET HEAD GRUB | Fasteners / Hardware : Steel ball, Black oxide treated, e:2.5mm,d1:6mm, LenghtQ:10mm
29200000TL | EG1007002 | 58014713 | POWER SUPPLY: SWITCH MODE | GAS ANALYZER | Electric-Other : 85 TO 265V INPUT,+5V@1A ,+/-15V@200MA, +24V@1A OUTPUT,+5V@1A , +/-15V@200MA, +24V@1A OUTPUT
29200000TL | EG1007002 | 58015429 | RELAY: SOLID STATE | SSR 25AMP 24-280VAC / 3-32VDC | Laboratory - Analytical Instruments : MODEL CROUZET GN84134010 FOR FLASH POINT AND COLD FILTER PLUG POINT ANALYZER. TAG: 150 AT 0010 AND 150 AT 0011
29200000TL | EG1007002 | 58015430 | RELAY: 24VDC, SPST, CFPP | FOR FLASH POINT & COLD FILTER | Laboratory - Analytical Instruments : OUTPUT 100VDC 12AMP FOR FLASH POINT ANALYZER. TAG: 150 AT 0010
29200000TL | EG1007002 | 58015432 | THERMOSTAT | OVER TEMPERATURE | Electric-Other : FOR FLASH POINT ANALYZER. TAG: 150 AT 0010 P/N 296608 MANUFRACTURER: PAC, 2340 S ARLINGTON HEIGHTS ROAD, SUITE 512, ARLINGTON HEIGHTS, ILLINOIS, 60005, USA
29200000TL | EG1007002 | 58015437 | DISPLAY: MODIFIED DISTAIA | FOR FLASH POINT ANALYZER | Laboratory - Analytical Instruments : TAG: 150 AT 0010. MANUFACTURER: PRECISION SCIENTIFIC PETROLEUM INSTRUMENTS
29200000TL | EG1007002 | 58015438 | ELECTRODE:ADJUSTABLE | ANALYZER | Welding - Supplies :
29200000TL | EG1007002 | 58015445 | RELAY:SOLID STATE | ANALYZER | Electric-Other :
29200000TL | EG1007002 | 58015446 | RELAY:SOLID STATE | ANALYZER | Electric-Other :
29200000TL | EG1007002 | 58015451 | THERMOSTAT:ANALYZER OVER TEMP | ANALYZER | Electric-Other : DUPLICATE OF SYMBOL # 58015432
29200000TL | EG1007002 | 58015476 | AMPLIFIER: LIGHT BARRIER CFPP | FOR COLD FILTER PLUG POINT | TELECOM EQUIPMENT : FOR COLD FILTER PLUG POINT ANALYZER. TAG: 150 AT 0011
29200000TL | EG1007002 | 58015512 | DISPLAY | LCD | FOR SOLARTRON 3098 SPECIFIC GRAVITY ANALYZER. TAG: 120-AT-0001, 120-AT-0011, 130-AT-1004 AND 130-AT-2004 |  | -1 | 1
29200000TL | EG1007002 | 58020273 | TONER:COLOR PRINTER,YELLOW | HP LASERJET CP3525N, DCS | Printer Supplies :7000 STANDARD PAGES; FOR HP LASERJET CP3525N, DCS; HP COLOUR LASERJET INTRODUCTORY; YELLOW PRINT CARTRIDGEL; REPLACE WITH CE252A; MU1-8555, >PS<; Y MU1-8310 >PS<. 7000 STANDARD PAGES
29200000TL | EG1007002 | 58800580 | GAUGE: PRESSURE VACUUM | 1/2 IN MNPT RANGE -60 TO 0 | Pressure measuring and control Instruments : Type: Vacuum gauge Lens material: Safety Glass Dial size; 100mm Dial Color: White with graduations & writing in indeleble black Mountings; Panel mount / On flush Connections; 1/2" MNPT Ranges; -60mbar to 0mbar
29200000TL | EG1007003 | 39018958 | RING:SEAT TYPE:SEE DESCR. | SIZE:6 INCHES TN4.75 MATL:CL
29200000TL | EG1007003 | 58002710 | MODULE:16 CH ANALOG INPUT | -10 TO 10V INPUT,24VDC POWER | Computer Hardware - Peripherals : COMPOSITE, RIB 2 DCS (FOR UNIT 10 ASU DCS/ESD)
29200000TL | EG1007003 | 58002711 | MODULE:ESB BUS COUPLER | ESB INPUT,24VDC POWER, | Computer Hardware - Peripherals : WITH G3 OPTION, COMPOSITE, RIB 2 DCS (FOR UNIT 10 ASU DCS/ESD)
29200000TL | EG1007003 | 58006577 | BEARING: LOW SPEED BOTTOM | FLENDER GEARBOX | Tapered roller bearing 150mm x 270mm x 49mm. SKF - 30230. FLENDER GEARBOX H2NV109, 110-EA-130/230. Low speed shaft bottom bearing. Flender part number - 0250. Equipment tags:-110-EA-130-F01,110-EA-130-F02,110-EA-130-F03,110-EA-130-F04,110-EA-230-F01,110-E
29200000TL | EG1007003 | 58006610 | BEARING:CONDENSER,COMPOSITE | 110-PC-133/233 A/B | Bearings & Accessories - All : |  |  |  | -2 | 1
29200000TL | EG1007003 | 58016026 | BEARING: ANTIFRICTION | STEEL | Bearings & Accessories - All :EGTL1-SLZ-MEC-DD-720052 PART 320.346; SKF - 6215, 172-PC-011 A/B/C; API CENTRIFUGAL PUMP |  |  |  | -1 | 1
29200000TL | EG1007003 | 58017303 | KIT:MAJOR SERVICE | FOR OIL CLEANING UNIT | *OBS*Machinery-Misc- : CONTAINS GASKETS,O-RINGS,SEAL RINGS,BALL BEARINGS,FRICTIOJN PADS,SPRING PINS, SCREW PINS, SPLIT PINS, RECTANGULAR RINGS
29200000TL | EG1007003 | 58100645 | VALVE:PRESSURE;174-PSV-0341 | INLET SIZE-12MM & OUTLET-12MM | SULFURIC ACID PUMP 174-PX-008A Install Loc.: 0.5"-CH-AOL7-740901 03-NI, CONVENTIONAL TYPE, PRESSURE SAFETY VALVE, PRG050SVSOSS1/2", DN15, material -316 SS, Socket Connection, Set - 10-150Psig PRM050-SVS-OSS.
29200000TL | EG1007003 | 58801992 | MAGNET TYPE:TARGET MAGNET | SIZE:7/8 IN MATL:POLLIDIUM | Instruments - Other & Parts : SILVER C-AMS12 TARGET MAGNETGO SWITCH PROXIMITY SWITCH
29200000TL | EG1007004 | 58000828 | PISTON: BALANCE S35C | REFRIGERATION PACKAGE | Pumps-Other : SEE DWG EGTL1-MUP-MEC-DD-350110 PART 30, 135-CS-001
29200000TL | EG1007004 | 58002252 | BOARD: TERMINAL 16-CHANNEL | FOR DUAL-REDUNDANT DIGITAL | Valve - Parts & Accessories :BOARD,TERMINAL:16-CHANNEL CIRCUIT, ADDITIONAL INFORMATION:FOR CENTUM CS 3000, FOR DUAL-REDUNDANT DIGITAL (16-CHANNEL), FOR RELAY OUTPUT, WITH ISA STANDARD G3 OPTION, FOR CENTUM CS 3000, FOR DUAL-REDUNDANT DIGITAL (16-CHANNEL),
29200000TL | EG1007004 | 58002276 | MODULE:16 CHANNEL DIGITAL | 24VDC INPUT,24VDC POWER | Computer Hardware - Peripherals : FOR TERMINATION BOARD | 1 | -1 | 1
29200000TL | EG1007004 | 58002281 | MODULE: POWER SUPPLY | 100-120VAC INPUT,24VDC OUTPUT | Electric-Other : FOR SSC10S/D, SNB10D, SSC50S/D, SNT10D |  | -1 | 1
29200000TL | EG1007004 | 58013535 | POWER SUPPLY:REDUNDANT | 24VDC OUTPUT,5A OUTPUT | Electric-Other : USER SELECTABLE INPUT,N+1 REDUNDANCY
29200000TL | EG1007004 | 58013539 | MODULE:16 POINT ISOLATED INPUT | DC(10-30V)12/24VDC SINK/SOURCE | Programmable Logic Controllers : INPUT,24VDC POWER, CLX
29200000TL | EG1007005 | 58000830 | NUT: LOCK 5.497 IN DIA | REFRIGERATION PACKAGE | *OBS*Fastener-Other : 12 TPI,GR S45C, SEE DWG EGTL1-MUP-MEC-DD-350110 PART 39, REX LINK BELT- AN28
29200000TL | EG1007005 | 58002256 | CABLE:SIGNAL CABLE,10M | 50 PIN TO 50 PIN | DCS, CS3000, FOR CONNECTION WITH ADV151 OR ADV551 AND TERMINAL BOARD.
29200000TL | EG1007005 | 58002705 | MODULE:8 CHANNEL ANALOG INPUT | 4-20MA INPUT,24VDC POWER | Computer Hardware - Peripherals : COMPOSITE, RIB 2 DCS, PDC DCS (FOR UNIT 10 ASU DCS/ESD) |  | -1 | 1
29200000TL | EG1007005 | 58013537 | CABLE:REDUNDANT POWER SUPPLY | 1/2 IN DIA,316 SS,TWISTED, CLX | Computer Hardware - Peripherals :
29200000TL | EG1007005 | 58013540 | MODULE:16 INDIV ISOLATED INPUT | SEQUENCE OF EVENT,125VDC SINK/ | Computer Hardware - Peripherals : SOURCE INPUT,24VDC POWER
29200000TL | EG1007005 | 58013544 | MODULE:OPTIC COMM LINK BRIDGE | SYNCHLINK FIBER ,CONTROL LOGIX | Computer Hardware - Peripherals : INPUT,FIBER OPTIC LINK OUTPUT,24VDC POWER, CLX
29200000TL | EG1007005 | 58802960 | SWITCH:DISCONNECT TYPE:CURRENT | OPERATED ELECT. | RATING:120/240VAC OPERATED:SINGLE ACTION:SPDT MOUNT:PANEL SWITCH: OPERATED CURRENT ; P/N: AS3-NODC-FF ; MANUFACTURER: NK TECHNOLOGIES ; 120/240VAC ; SPDT.
29200000TL | EG1007005 | 74452237 | TRANSMITTER:PRESSURE | TYPE:WIRED ANALOG I/P | RANGE:0-15 PSIG O/P RANGE:0-90 MILLIVOLT SUPPLY RATING:12V SIZE/CONN:3/8 NPT SILICA ANALYZER HACH 6000 SAMPLE LINE PRESSURE MONITORING 172-AT-0503172-AT-0506, 172-AT-0509, 172-AT-0512
29200000TL | EG1007005 | 74452238 | TRANSMITTER:PRESSURE | TYPE:WIRED ANALOG I/P | RANGE:0-15 PSIG O/P RANGE:0-90 MILLIVOLT SUPPLY RATING:12V SIZE/CONN:3/8 NPT SILICA ANALYZER HACH 6000 REAGENT PRESSURE MONITORING 172-AT-0503172-AT-0506, 172-AT-0509, 172-AT-0512
29200000TL | EG1007006 | 58002707 | MODULE:32 CH DIGITAL INPUT, | 24VDC 4.1A INPUT,24VDC POWER | Computer Hardware - Peripherals : COMPOSITE, RIB 2 DCS, PDC DCS (FOR UNIT 10 ASU DCS/ESD)
29200000TL | EG1007006 | 58002709 | MODULE:16 CH PONTENTIOMETER | INPUT,RTD: JIS PT100 OHMS/POT: | Computer Hardware - Peripherals : 0 TO 10 KOHMS INPUT,24VDC POWER, COMPOSITE, RIB 2 DCS, ISOLATED (FOR UNIT 10 ASU DCS/ESD)
29200000TL | EG1007006 | 58002719 | BOARD:PRINTED CIRCUIT, 4-20MA | ANALOG INPUT INTERFACE | Computer Hardware - Peripherals : FOR AAI135 COMPOSITE RIB 2 DCS, PDC DCS (FOR UNIT 10 ASU DCS/ESD)
29200000TL | EG1007006 | 58005350 | CONTROLLER: PROGRAMMABLE LOGIC | 128,000 MAX CAPACITY,CONTROL | Computer Hardware - Peripherals : LOGIX5562 WITH 4MBYTE MEMORY CROSS REF DN EGTL1-SLF-INS-GA-300003 EGTL1-SLF-INS-GA-300004EGTL1-SLF-INS-GA-300005 EGTL1-SLF-INS-GA-300006 EGTL1-SLF-INS-GA-300007
29200000TL | EG1007006 | 58005365 | ADAPTER:REDUNDANT POWER SUPPLY | 1.34 IN X 5.95 IN X 5.67 IN | Electric-Other : &quot;(3.4CM X 15.1CM X 14.4CM), PLASTIC, CLX CHASSIS ADAPTER MODULE&quot;
29200000TL | EG1007006 | 58013536 | POWER SUPPLY:DEVICENET | 110 TO 240VAC / 110 TO 300VDC | Electric-Other : INPUT,24VDC OUTPUT,3.8A OUTPUT
29200000TL | EG1007006 | 58013542 | MODULE:CONTACT OUTPUT RELAYS | 8 N.O AND 8 N.C. 5 TO 150VDC / | Computer Hardware - Peripherals : 10 TO 265VAC OUTPUT,24VDC POWER, CLX
29200000TL | EG1007007 | 58009005 | PIN:STEAM TURBINE VALVE | 3 MM DIA X 42 MM LG | Tools - Hand / Power :SS X12CR13, X12CR13
29200000TL | EG1007007 | 58009007 | PIN:STEAM TURBINE VALVE | 40 MM DIA X 100 MM LG, C40 | Tools - Hand / Power :
29200000TL | EG1007007 | 58009008 | RING: SEEGER, 40MM DIA | SPRING STL | Engines - Parts :
29200000TL | EG1007007 | 58009010 | BUSHING | STEEL | Engines - Parts :
29200000TL | EG1007007 | 58015372 | WINDOW | CELL | Laboratory - Analytical Instruments : FOR 0.2MM 6MM CELL; SIEMENS C79451-A3462-B152; SERIAL #7MB2121-1AU60-0AA1; SERIAL #7MB2121-1DU60-0AA1; SERIAL #7MB2124-1BG60-0DN1; SERIAL #7MB2124-1BG60-0DN1; SIEMENS ULTRAMAT 6E CONTINUOUS GAS ANALYZER
29200000TL | EG1007007 | 58015447 | RELAY: 24VDC, SPST, CFPP | FOR FLASH POINT & COLD FILTER | Electric-Other : PLUG POINT ANALYZER. TAG: 150 AT 0010 AND 150 AT 0011
29200000TL | EG1007007 | 58015448 | RELAY:ANALYZER | ANALYZER | Electric-Other : SEE SYMBOL 58015428
29200000TL | EG1007007 | 58016418 | COUPLER: HOSE, QUICK CONNECT | 3/4 IN,FEMALE COUPLER VITON | FEMALE QUICK CONNECT COUPLING 3/4NPTF ST/STL WITH VITON SEAL
29200000TL | EG1007007 | 58017511 | RELAY:ANALYZER,460VAC,4PDT | 120VAC COIL,PINS TERMINAL | Electric Components - Motor / Generator :MOUNT,HERMETICALLY SEALED,HERMETICALLY SEALED ENCLOSURE, SHELTER 120-AH-203, SHELTER 172-AH-015, SHELTER 174-AH-001, SHELTER 130-AH-143, SHELTER 130-AH-243
29200000TL | EG1007008 | 58014170 | SWITCH: PRESSURE PISTON | 15A 250 VAC, 0.5A 125 VDS | Instruments - Other & Parts : BOTTOM, 0.14-1.7 BAR RANGE, DPDT,316 SS ENCLOSURE, SP 0.25 BARG, SP 0.25 BARG
29200000TL | EG1007008 | 58016152 | BOARD: PRINTED CIRCUIT CARD | SOUNDER BOXED | *OBS*Safety-Other : XP145-CONTROL ROOM, XP245 CONTROL ROOM
29200000TL | EG1007008 | 58020279 | BOARD: PRINTED CIRCUIT | VNET/IP INTERFACE, DCS | Computer Hardware - Peripherals : FOR CENTUM CS 3000; FOR HIS (WITH CE MARK AND C-TICK MARK)
29200000TL | EG1007008 | 58803011 | POSITIONER TYPE:VALTEK | POSITIONER MATL:ALUMINUM, | WHITE / LINEAR-D SHA MODEL LOGIX 500 + SERIES MODEL # 520MD+42-W1D3F0-GM1-1100 COMM/SIG/DIAG HART / 4 - 20 MA / STANDARD HOUSING/SHAFT ALUMINUM, WHITE / LINEAR-D SHAFT CONNECTIONS M:5/16;P:1/4N;C:1/2N;V:1/4N ACTION 4-WAY DOUBLE ACTING SPOOL RELAY IND/DISP
29200000TL | EG1007009 | 58002231 | MODULE: 4 CHANNEL ANALOG,DCS | INPUT,4-20MA INPUT,24VDC POWER | FOR CENTUM CS 3000, ISOLATED CHANNELS, WITH ISA G3 OPTION AND TEMPERATURE -20 DEG C TO 70 DEG C OPTION | 1
29200000TL | EG1007009 | 58002232 | MODULE: 32 CHANNEL DIGITAL DCS | INPUT,24VDC INPUT,24VDC POWER | FOR CENTUM CS 3000, ISOLATED, WITH STATUS DISPLAY, BASIC TYPE
29200000TL | EG1007009 | 58002235 | MODULE: 4 PORT COMMUNICATION | FOUNDATION FIELDBUS FF-H1 | PROTOCOL INPUT,FOUNDATION FIELDBUS PROTOCOL OUTPUT,24VDC POWER,FOR CENTUM CS3000, 31.25K BPS, STANDARD TYPE, WITH ISA STANDARD G3 OPTION | 1
29200000TL | EG1007009 | 58002236 | MODULE:2 PORT RS-422/485 COMM | UNIT 10 ASU DCS/ESD | Computer Hardware - Peripherals : &quot;24VDC POWER,COMPOSITE, RIB 2 DCS ,1200BPS TO 115.2KBPS&quot;
29200000TL | EG1007009 | 58002237 | MODULE:ER BUS INTERFACE MASTER | UNIT 10 ASU DCS/ESD | Computer Hardware - Peripherals : BUS INPUT,24VDC POWER, COMPOSITE,RIB 2 DCS
29200000TL | EG1007009 | 58002247 | BATTERY: PACK FOR DCS | 24VDC,TO DCS RACK | &quot;FOR CENTUM CS3000, VNET/IP, FOR AFF50 &quot;
29200000TL | EG1007009 | 58002371 | FUSE:FUSE,20MM 'T' 5.0A HBC | 250V,HIGH BREAKING CAPACITY IR | Electric-Other : CLIP ON,CERAMIC,20MM, SPARE FUSES FOR 85V-132V OPERATION, VARIOUS GAS ANALYSERS, 110-AIT-1407, 110-AIT-2407
29200000TL | EG1007009 | 58014711 | KIT: SPARE | POWER CONTROL BOARD
29200000TL | EG1007009 | 58014712 | BOARD: PRINTED CIRCUIT | GAS ANALYZER
29200000TL | EG1007009 | 58014714 | KIT: SPARE OPTICAL WINDOW | GAS ANALYZER | Instruments - Other & Parts : CONTAINS; OPTICAL WINDOWS, 2323-6266, 5985-5383, 7954-3314, S1210501, S1210939, ITEM B. 4 OF 2323-6266, O-RING VITON BS022 25.1ID 1.78
29200000TL | EG1007010 | 26023099 | FUSE:ONE TIME,1A,250V,35A IR, | FERRULE,GLASS,5MM X 20MM | Electric-Other : , | 1 | -20 | 1
29200000TL | EG1007010 | 26024179 | BOARD:CONTROLLER TYPE:ANALYSIS | SIZE:6 IN X 4 IN | MATL:ELECTRONIC SNECON BOARD FOR GAS CHROMATOGRAPH 130-AT-1001, 130-AT-2001 AND 187-AT-0001
29200000TL | EG1007010 | 58000746 | RADIO:TRANSCEIVER MODULE | DCS | Computer Hardware - Peripherals : &quot;CISCO GIGABIT ETHERNET TRANSCEIVER MODULE GLC-LH-SM, 1000BASE-LX/LH SFP, CISCO GIGABIT ETHERNET TRANSCEIVER MODULE GLC-LH-SM, 1000BASE-LX/LH SFP&quot;
29200000TL | EG1007010 | 58000829 | SLEEVE: BALANCE PISTON FC300 | REFRIGERATION PACKAGE | Pumps-Other : ON DWG EGTL1-MUP-MEC-DD-350110 SHEET 2, 135-CS-001
29200000TL | EG1007010 | 58002249 | MODULE: BUS INTERFACE SLAVE | DCS, VNET/IP ESB | BUS INPUT,BUS OUTPUT,24VDC POWER, FOR CENTUM CS3000, STANDARD TYPE, WITH ISA STANDARD G3 OPTION
29200000TL | EG1007010 | 58002264 | FUSE:GLASS TUBE 500MA 250VAC | AXIAL LEAD AND CARTRIDGE | Electric-Other : FAST ACTING 500MA OR 0.5A 250VAC SIZE 5MM X 20MM CARTRIDGE PRESS FIT STYLE FUSE USED IN THE RIBS MAINLY. | 5 | -45 | 3
29200000TL | EG1007010 | 58010855 | MODULE:6 CHANNEL ANALOG INPUT | (RTD),6 INDIVIDUALLY ISOLATED | "RTD INPUT,NONE OUTPUT,PLC POWERPLASTIC , 173-CP-173-GE-013A/B/C/D-001"
29200000TL | EG1007010 | 58016854 | SWITCH: LEVEL | TURBINE BYPASS VALVE | Instruments - Other & Parts : EGTL1-CCI-ELE-CS-100001 PART 26A, TYPE HMFBOOT - O1=270/O2= 335/T=80, NOTE SL26, OIL
29200000TL | EG1007010 | 58016855 | SWITCH: TEMPERATURE | TURBINE BYPASS VALVE | Instruments - Other & Parts : &quot;OIL ELECTRO HYDRAULIC SYSTEM,HEMOMATIK-HMB3/8-T=80C-SPECIAL ST26, EGTL1-CCI-ELE-CS-100001 PART 26B&quot;
29200000TL | EG1007010 | 58802965 | CARD:COMPUTER TYPE:PC | COMMUNICATION SIZE:10.7CM(4.2 | IN)X 16.5CM(6.5 IN) COLOR:GREEN STRIPE CARD: COMMUNICATION PC ; P/N: 1784-PCIC ; MANUFACTURE: ALLEN BRADLEY (ROCKWELL AUTOMATION). PLEASE, ENSURE ITEM IS STORED IN COOL ROOM.
29200000TL | EG1007010 | 58802967 | PROCESSOR TYPE:CONTROL LOGIX | PROCESSOR: LOGIX CONTROL ; | P/N: 1756-L73 ; MANUFACTURER: ALLEN BRADLEY (ROCKWELL AUTOMATION). |  | -2 | 2
29200000TL | EG1007010 | 58802978 | CARD TYPE:COMMUNICATION | ETHERNET SIZE:3.0 IN WD X 4.5 | IN LG MATL:PLASTIC CARD: COMMUNICATION ETHERNET FOR CONTROLLOGIX INTERFACE MODULE ; P/N: 1756-ENET ; MANUFACTURER: ALLEN BRADLEY (ROCKWELL AUTOMATION) ; 24VDC ; 120VAC ; ENCLOSURE: NEMA AND IEC.
29200000TL | EG1007010 | 58803498 | FERRULE SET TYPE:TUBE | SIZE:1/16 INCH MATL:STAINLESS | STEEL NUMBER OF PIECES:10 130-AT-1001,2001 FERRULES FOR COLUMN AND INJECT VALCO VALVES.
29200000TL | EG1007010 | 58803499 | NUT:TUBE FITTING TYPE:TUBE | SIZE:1/16 INCH THRDS:NA | MATL:STAINLESS STEEL 130-AT-1001,2002 COLUMN AND INJECT VALVE FITTINGS
29200000TL | EG1007010 | 58803521 | BEARING TYPE:DEEP GROOVE | SIZE:20X47X14 STYLE:SEAL & | SHIELD SERIES:ZZ MATL:SS 6204 ZZ NSK DEEP GROOVE BEARING - 20 X 47 X 14MM, METAL SHIELDS FITTED TO BOTH SIDES OF THE BEARING.HTTP://WWW.SKF.COM/MY/PRODUCTS/BEARINGS-UNITS-HOUSINGS/BALL-BEARINGS/DEEP-GROOVE-BALL-BEARINGS/DEEP-GROOVE-BALL-BEARINGS/INDEX.HTM | 1 |  |  | -2 | 1
29200000TL | EG1007010 | 58803549 | FILTER:OIL TYPE:FILTER ELEMENT | SIZE:PLEATED ELEMENT MATL:SS | HOUSING MATL:SS ITEM: AIR STRIPPING FILTER ELEMENT. ITEM P/N: 77700743 PARENT EQUIPT: LUBRIMATE LUBRICATION SYSTEM PARENT EQUIP M/N: WLMXXA PARENT EQUIP S/N: 18339-01. MANUFACTURER: LUBRICATION SYSTEM COMPANY | 1
29200000TL | EG1007011 | 58002372 | KIT:FUSE,GAS ANALYZER | CONTAINS 2531-2414 20MM 'T' | Electric Components - Motor / Generator :500 MA IEC 127,T 5-OFF,2531-8568 4A T 125V WIRE LEADS 20-OFF
29200000TL | EG1007011 | 58004787 | KIT: SEAL | FOR BYPASS FLOW VALVE | *OBS*GS&P-O-Rings : &quot;CONTAINS SET, (O-RING ITEM 8, PRESSURE RINGS ITEM 21, SLIDE RING ITEM 22) AFLAS, SP-71-002, SP-71-003,&quot;
29200000TL | EG1007011 | 58014710 | BOARD | POWER CONTROL
29200000TL | EG1007011 | 58014715 | KIT: SPARE CHOPPER | GAS ANALYZER | Electric Components - Conduit / Fitting :CONTAINS 1 OF 01210904, CHOPPER BOX BOARD 1 OF 2651-8141 THERMISTOR 10K @25C,+/-0.5C @50C, CONTAINS 1 OF 1817-2229, TUBE, SILICONE 1MM ID BLACK 1 OF 2865-6283,TRANSISTOR TIP121N
29200000TL | EG1007011 | 58014716 | KIT: REAPIR | GAS ANALYZER | Electric-Other : FOR IR SOURCE, CONTAINS 1 OF PN 01210923 GFX1210 IR SOURCE ASSEMBLY, 3 OF PN 2259-1780 SCREW M3 30MM HEX SOCKET CAPHEAD SS, 3 OF PN 2837-5153 SS SPACER M3 CLEAR X 6 X 6,1 OF PN S1210501 KIT,SCRUBBER SACHET
29200000TL | EG1007011 | 58014717 | KIT: REPAIR | FOR MOTOR ASSY | Electric Components - Motor / Generator :CONTAINS 1 OF S0022912, MOTOR ASSEMBLY MKII SPARE, 1 OF S1210501, KIT, SCRUBBER SACHET, ITEM A. 1 OF S0022912, MOTOR ASSEMBLY MKII SPARE
29200000TL | EG1007011 | 58020285 | MODULE:8 CHANNEL DIGITAL | OUTPUT COLLECTIVE ISOLATION | Computer Hardware - Peripherals : YOKOGAWA PART NUMBER SDV531-S33/PRP REPLACED WITH PART NUMBER SDV531-SF3/PRP. "24VDC OUTPUT, 24VDC POWER, FOR TERMINATION BOARD, (FOR FIRE AND GAS SYSTEMS (FGS) AND SAFETY INSTRUMENTED SYSTEMS (SIS)
29200000TL | EG1007011 | 58021371 | PROCESSOR:MODULE | FOR SSC50D | Computer Hardware - Peripherals :
29200000TL | EG1007011 | 58803070 | KIT: PRESSURE REGULATOR | BRASS INLET PRESS 300 PSI MAX | OUTLET PRESS.:0- 125 PSI SIZE/CONN:1/2 IN MNPT BODY MATL:AIR PRESSUREQA Code 01A, 02, 21
29200000TL | EG1007012 | 26006153 | FUSE:FAST ACTING,MINIATURE | TUBE,10A,125VAC,150A IR,GLASS, | Electric-Other : 5MM DIA X 20MM LG
29200000TL | EG1007012 | 57215467 | FUSE:FAST ACTING,32MA,250VAC, | 35A IR,FERRULE,GLASS,5MM DIA | Pressure measuring and control Instruments : X 20MM LG, TRANSMITTER POWER FUSE, USE IS SOLAR/CCC SUPPLY TO TRANSMITTERS AT EGP/GGCP |  | -70 | 3 | -30 | 1
29200000TL | EG1007012 | 58002258 | CABLE:SIGNAL CABLE,10M | 20 PIN, CS3000 | FOR CONNECTION WITH ALF111 AND TERMINAL BOARD TERMINATIONS: 20 PIN
29200000TL | EG1007012 | 58002265 | FUSE:FAST ACTING,2A, 250VAC | 100A @ 250VAC,10KA @ 125VAC | Electric-Other : IR,FERRULE,GLASS,5MM X 20MM, FOR FIRE AND GAS SYSTEMS (FGS) & SAFETY INSTRUMENTED SYSTEMS (SIS)
29200000TL | EG1007012 | 58002266 | FUSE:TIME DELAY,3.15A, 250VAC | 35A @ 250VAC IR,FERRULE GLASS | Electric-Other : 5MM X 20MM,FOR FIRE AND GAS SYSTEMS (FGS) & SAFETY INSTRUMENTED SYSTEMS (SIS) | 1
29200000TL | EG1007012 | 58002289 | ADAPTER:WIRING DIAG ELEMENTS | SIS & FGS | 8MM WD X 11MM HIGH X 250MM LONG,COMPOSITE, FOR DIGITAL INPUT, FOR DEFECTIVE OPEN CIRCUIT DETECTION WHILE ACCEPTING OFF SIGNALS, WITH ISA STANDARD G3, 8 PCS IN EACH PACK, FOR DIGITAL INPUT, FOR DEFEC |  |  |  | -3 | 1
29200000TL | EG1007012 | 58020277 | MODULE:16 CHAN RELAY OUTPUT | 24 TO 110V DC, 100 TO 240V AC | 50/60 HZ INPUT, PULSE WIDTH OUTPUT, 24VDC POWER, FOR CENTUM CS 3000, WITH PULSE COUNT, WITH ISA STANDARD G3 OPTION, (FOR DCS)
29200000TL | EG1007013 | 58002242 | CABLE: FIBER OPTIC, DCS | MULTI MODE,PVC JACKET | &quot;20M,PVC 900 µM OD,LC/SC DUPLEX, CORE/CLADDING DIAMETER: 50/125 µM CONNECTION: LC/SC DUPLEX LENGTH: 20M&quot;
29200000TL | EG1007013 | 58002260 | CABLE:ESB BUS,1M | DCS, CS3000 | DEDICATED COMMUNICATION CABLE
29200000TL | EG1007013 | 58002279 | BOARD: TERMINAL | 16 CHANNEL CIRCUIT | Computer Hardware - Peripherals : FOR ANALOG (SINGLE & DUAL-REDUNDANT, 16-CHANNEL) | 1
29200000TL | EG1007013 | 58002286 | POWER SUPPLY:DIN RAIL UNIT | 110VAC INPUT,24VDC OUTPUT | Electric-Other : 40A OUTPUT, PHOENIX QUINT PS-100-240AC/24DC/40, UNIT, PHOENIX QUINT PS-100-240AC/24DC/40, FOR SIS &FGS
29200000TL | EG1007013 | 58002293 | CABLE:SIGNAL,5M | CS3000 | FOR CONNECTION WITH ADV151 OR ADV551 AND TERMINATIONS: 50 PIN TO 50 PIN. FOR SIS & FGS
29200000TL | EG1007014 | 58002280 | BOARD: TERMINAL 16 CHANNEL | INPUT 8 CHANNEL OUTPUT CIRCUIT | Computer Hardware - Peripherals : FOR DIGITAL (SINGLE & DUAL-REDUNDANT, 16-CHANNEL INPUT OR 8-CHANNEL OUTPUT)
29200000TL | EG1007014 | 58002287 | CABLE:SIGNAL,7M, CS3000 | SIS & FGS | FOR CONNECTION WITH ADV151 OR ADV551 AND TERMINAL BOARD TERMINATIONS: 50 PIN TO 50 PIN, CS3000, FOR CONNECTION WITH ADV151 OR ADV551 AND TERMINAL BOARD TERMINATIONS: 50 PIN TO 50 PIN |  |  |  | -2 | 1
29200000TL | EG1007014 | 58016812 | BEARING: BALL MOTOR DRIVE END | RADIAL,SGL ROW, 85MM ID | Bearings & Accessories - All :&quot;180MM OD, 41MM WD, 6300 SERIES, 3MM, STL CAGE, DE, 110-GE-120/220 EGTL1-APC-MEC-GA-100002 SIZE: 1140 HP - FRAME 5810S MATERIAL: PROPRIETARY, (COMPANDER)&quot;
29200000TL | EG1007014 | 58016813 | BEARING: BALL MOTOR NON DRIVE | END RADIAL, SGL ROW, 85MM ID | Bearings & Accessories - All :&quot;180MM OD, 41MM WD, 6300 SERIES, 3MM, STL CAGE, NDE, 110-GE-120/220 EGTL1-APC-MEC-GA-100002 SIZE: 1140 HP FRAME 5810S MATERIAL: PROPRIETARY, (COMPANDER)&quot;
29200000TL | EG1007015 | 58015439 | THERMOCOUPLE | VAPOR SPACE | Flow Measuring Instruments : FOR FLASH POINT ANALYZER REQUIERS 1/8" FERRULES. TAG: 150 AT 0010 P/N 581435 MANUFRACTURER: PAC, 2340 S ARLINGTON HEIGHTS ROAD, SUITE 512, ARLINGTON HEIGHTS, ILLINOIS, 60005, USA |  |  |  | -1 | 1
29200000TL | EG1007015 | 58801389 | OIL: ANDEROL | ANDEROL OIL 500, 1 GL9102 | Lubricants & Greases : ANDEROL ANDEROL OIL 500, 1 GL9102 FOR LIBERTY 11 SCOTT AIR COMPRESSOR EGTL SCOTT SAFETY 4320 GOLDMINE ROAD MONROE , NC 28110 MAIN#: 1-704-291-8300 CUSTOMER SERVICE: 1-800-247-7257 TECHNICAL SUPPORT: 1-800-247-7257 All chemicals and
29200000TL | EG1007015 | 58803359 | FAN TYPE:CABINET COOLING FAN | VENTILATOR SIZE:55M3H ELECT. | RATING:115V/0.235A 50/60HZ CAP:55/66M3H RITTAL FAN AND FILTER UNIT VENTILATOR 115V 50/60HZ 0.235/0.23A 55M3H |  |  |  | -7 | 1
29200000TL | EG1007016 | 58013468 | BOARD: PRINTED CIRCUIT | RELAY CYBERWAVE | Electric-Other : CROSS REF DWG: EGTL1-POW-ARC-LO-003012
29200000TL | EG1007016 | 58013476 | PANEL: CONTROL 1-1/2 IN 316 SS | EMBEDDED PC ASM | FS UPGRADE TFT, TSHARK, C393 KIT COMPLETEUNIT S/N 29530-34-1(96-81-006253), (96-81-006259)29530-42-139957-1-1(96-81-0062005); Old part Number: 49-91-615052
29200000TL | EG1007016 | 58013478 | MONITOR: TOUCHSCREEN 0-200MA | 0-200MA 120VAC 60HZ POWER | Computer Hardware - Peripherals : 10.4 IN 95640, CROSS REF DWG: EGTL1-POW-ARC-LO-003012
29200000TL | EG1007016 | 58802429 | PLUG:VALVE VALVE STYLE:CONTROL | VALVE SIZE:3 IN MATL:ASTM A582 | Valve - Control : 31B2148X012; PLUG,ANTI-EXTRUSION ; 2 7/8PORT,VSC 1L5000;ASTM A582 S41600, HT FGS 2B8 38 HRC MIN FOR 172-FV-0015, 172-FV-0115
29200000TL | EG1007016 | 58802966 | PROCESSOR TYPE:CONTROL LOGIX | PROCESSOR: LOGIX CONTROL ; | P/N: 1756-L72 ; MANUFACTURER: ALLEN BRADLEY (ROCKWELL AUTOMATION).
29200000TL | EG1007017 | 39018555 | KIT:CONTROL UNIT | TRAP APPLICATION:STEAM
29200000TL | EG1007017 | 39018556 | KIT:REBUILD TYPE:KITS: STEAM | TRAP APPLICATION:STEAM
29200000TL | EG1007017 | 58002290 | UNIT:DUPLEXED SAFETY CONTROL | FOR VNET/IP | Computer Hardware - Peripherals : 19 IN RACK MOUNTABLE, DUAL REDUNDANT POWER SUPPLY,110VAC, FOR SIS & FGS
29200000TL | EG1007017 | 58014989 | BARRIER: MATERIAL | SOLARTRON ANALYZER | MTL BARRIER 787S+ FOR SOLARTRON 3098 SPECIFIC GRAVITY ANALYZER. TAG: 120-AT-0001,120-AT-0011, 130-AT-1004 AND 130-AT-2004 | 1
29200000TL | EG1007017 | 58015368 | CELL | CO, NH3 Y | Laboratory - Analytical Instruments : SERIAL #7MB2121-1AU60-0AA1; SIEMENS ULTRAMAT 6E CONTINUOUS GAS ANALYZER; EGTL1-SEA-INS-SC-603851, SERIAL #7MB2121-1AU60-0AA1; SIEMENS ULTRAMAT 6E CONTINUOUS GAS ANALYZER
29200000TL | EG1007017 | 58015428 | RELAY | 24VDC | Electric-Other : FOR FLASH POINT ANALYZER. TAG: 150 AT 0010 MANUFRACTURER: PAC, 2340 S ARLINGTON HEIGHTS ROAD, SUITE 512, ARLINGTON HEIGHTS, ILLINOIS. 60005, USA
29200000TL | EG1007017 | 58802278 | KIT: VALVE SAFETY RELIEF | 2IN, 145.0 PSIG/10BAR | CONTAINS A:BELLOW CONTAINS B:SEAT CONTAINS C:WASHERS CONTAINS D:O-RING CONTAINS E:RESILIENT KIT CONTAINS F:GASKETS DRESSER CONSOLIDATED SAFETY RELIEF VALVE ; MODEL NOS. 2"-1905-00JC-2-CC-MS-31-RF-GS-HP.
29200000TL | EG1007018 | 07991531 | O-RING:ASSORTMENT | TYPE:3609/GC6274 SEAL O-RINGS
29200000TL | EG1007018 | 07991534 | O-RING:ASSORTMENT | TYPE:0380/3648/GC4362 ID:SEE
29200000TL | EG1007018 | 07991535 | O-RING | ASSORTMENT
29200000TL | EG1007018 | 07991537 | O-RING:ASSORTMENT | TYPE:0799/8B1/GC0798 ID:SEE
29200000TL | EG1007018 | 07991538 | O-RING:ASSORTMENT | TYPE:1160/8B1/-/GC2939 ID:SEE
29200000TL | EG1007018 | 26024279 | RESISTOR:METAL FILM TYPE:METAL | FILM RESISTANCE:250 OHM | Emerson 00275-0096-0001 Ruggedized Load Resistor for 475 Field Communicator, 250 Ohm Electrical Resistance | 1
29200000TL | EG1007018 | 58003657 | GASKET:PRESSURE SEAL | GRAPHITE,ROUND | Gaskets : &quot;110-FV-1375/2375 ,EGTL1-CCI-MEC-GA-100006 PART 11&quot; | 1
29200000TL | EG1007018 | 58015333 | TUBE RESTRICTOR AIR | MAXUM II GC | Electric-Other : RESTRICTOR TUBE ASSMBLY, FPD, AIR FOR MAXUM II GC TAG: 130-AT-1001, 130-AT-2001 AND 187-AT-0001 MANUFACTURER: SIEMENS, 7101 HOLLISTER ROAD, HOUSTON, TX 77040, USA
29200000TL | EG1007018 | 58015334 | DETECTOR | FLAME PHOTOMETRIC | Fire and Gas Control Systems : ASSEMBLY WITHOUT HEATER AND COVERS FOR MAXUM II GC
29200000TL | EG1007018 | 58015335 | ASSEMBLY:FPD 2,115VAC | ANALYZER | Laboratory - Analytical Instruments : Parent Equip Tag :187-AT-0001
29200000TL | EG1007018 | 58015338 | BOARD | TEMPERATURE MAXUM II GC | Laboratory - Analytical Instruments : TEMPERATURE SET POINT RESISTOR PCB SINGLE -CHANNEL 16.9KOHM FOR MAXUM II GC TAG: 130-AT-1001, 130-AT-2001 AND 187-AT-0001 MANUFACTURER: SIEMENS, 7101 HOLLISTER ROAD, HOUSTON, TX 77040, USA
29200000TL | EG1007018 | 58100699 | NOZZLE: VALVE CONVENTIONAL PSV | SIZE: 1-1/2 MNPT X 2 FNPT | SAFETY RELIEF VALVE MODEL NUMBER - 15-1543H-3-21-LPI. NOZZLE PART NUMBER WX843 REPLACED WITH PART NUMBER C004WX843. QA Codes 02, 01A, 21
29200000TL | EG1007018 | 58801563 | GASKET: FLANGE BODY BOTTOM 4,1 | UNS S31600 + GRAPHITE | MV SERIES VALVE, ASTM A217 WC6. FOR 24INCH BUTTERFLY VALVE ASTM A240 Tp.316 + GRAPH.
29200000TL | EG1007018 | 58803425 | SEAL:OIL TYPE:BAUMSL ID:65MM | OD:85MM WIDTH:10MM SEAL | MATL:W5710 75FPM585 CAGE MATL:COATED STEEL PART 0132 HIGH SPEED SHAFT SEAL, 65X85X10 BAUMSL W 5710 75FPM585, FLENDER/SIEMENS GEARBOX H2NV109, SERIAL 4234752-0040-1. EQUIPMENT 110-EA-130-F01..F08, 110-EA-230-F01..F08. |  | -2 | 2
29200000TL | EG1007019 | 58002708 | MODULE:32 CH DIGITAL OUTPUT | 24VDC OUTPUT,24VDC POWER | Computer Hardware - Peripherals : COMPOSITE, RIB 2 DCS, PDC DCS (FOR UNIT 10 ASU DCS/ESD)
29200000TL | EG1007019 | 58014981 | BARRIER:ISOLATION 93.5 X 61.5 | 14.2MM, PRINTED CIRCUIT BOARD | Insulation & Accessories - All :&quot; IN A MOULDED PLASTIC ENCLOSURE WITH TERMINALS, 900F, SET P&F (FREQUENCY) 150-AT-0005 EGTL1-SEA-INS-SC-502151, 900F, SET P&F (FOR ANALYZER)&quot;
29200000TL | EG1007019 | 58015150 | BOARD: PRINTED CIRCUIT 1.5A | HVAC | Electric-Other :
29200000TL | EG1007019 | 58015308 | DRIVE: DISK,COMPACT FLASH CARD | FLASH 256MB | Computer Hardware - EPOS : INDUSTRIAL CARD DRIVE FOR MAXUM II GC TAG: 130-AT-1001, 130-AT-2001 AND 187-AT-0001 MANUFACTURER: SIEMENS, 7101 HOLLISTER ROAD, HOUSTON, TX 77040, USA
29200000TL | EG1007019 | 58015337 | BOARD TEMTERATURE MAXUM II GC | OHM SGL CHANNEL TEMP SET POINT | Laboratory - Analytical Instruments : TEMPERATURE SET POINT RESISTOR PCB SINGLE CHANNEL 12,4KOHM FOR MAXUM II GC TAG: 130-AT- 1001, 130-AT-2001 AND 187-AT-0001 MANUFACTURER: SIEMENS, 7101 HOLLISTER ROAD, HOUSTON, TX 77040, USA
29200000TL | EG1007019 | 58015383 | CELL | SAMPLE 6 MM | Laboratory - Analytical Instruments : &quot;SERIAL #7MB2121-1DU60-0AA1; SIEMENS ULTRAMAT 6E CONTINUOUS GAS ANALYZER; EGTL1-SEA-INS-SC-603851
29200000TL | EG1007019 | 58017516 | KIT:ELECTRIC HEAT | FOR ANALYZER | Electric Components - Motor / Generator :&quot;CONTAINS PART#N2092 HEATER ELEMENT 2000W/ 460/480V /26 IN STEEL FINNED TUBULAR, ADDITIONAL INFORMATION:SHELTER 120-AH-203, SHELTER 172-AH-015, SHELTER 174-AH-001, 120-AH-103 EGTL1-SEA-ELE-DD-000100, SHELTER
29200000TL | EG1007019 | 58017946 | O-RING:OUTBOARD,34.52 MM ID | SEAL ROTOR,38.05 MM OD,3.53 MM | *OBS*GS&P-O-Rings : VITON,AS 568-220, 172-PC-030A/B (MODEL 3410 S 4X6-11H), STEAM TURBINE COND. PUMP
29200000TL | EG1007019 | 58017947 | O-RING:OUTBOARD,50.52 MM ID | SEAL STATOR,52.27MM OD,1.75 MM | *OBS*GS&P-O-Rings : VITON,AS568-33, 172-PC-030A/B (MODEL 3410 S 4X6-11H), STEAM TURBINE COND. PUMP
29200000TL | EG1007019 | 58017948 | O-RING:INBOARD ,37.77 MM ID | SEAL ROTOR,40.39 MM OD,2.62 MM | *OBS*GS&P-O-Rings : VITON,AS568-128, 172-PC-030A, 172-PC-030B (MODEL 3410 S 4X6-11H),STEAM TURBINE COND. PUMP
29200000TL | EG1007019 | 58017949 | O-RING:INBOARD,47.35 MM ID | SEAL STATOR,49.13 MM OD,1.78 M | *OBS*GS&P-O-Rings : &quot;VITON,AS568-32, 172-PC-030A, 172-PC-030B (MODEL 3410 S 4X6-11H) , EGTL1-GOU-MEC-DD-720104 PART 497J,STEAM TURBINE COND. PUMP&quot;
29200000TL | EG1007019 | 58802428 | STEM:ASSEMBLY C/W:STEM/PLUG | TYPE:VALVE SIZE:1/2 IN | Valve - Control : MATL:ASME SA479 1U4369X0072; STEM,PLUG ; VSC1L5000,1/2X15.00,3.38THD;ASME SA479 S20910 FMS 20B21, HIGH STRENGTH FOR 172-FV-0015, 172-FV-0115
29200000TL | EG1007019 | 58802430 | SEAL:RING TYPE:SEAL RING ID:2 | 7/8 IN OD:2 7/8 IN WIDTH:2 7/8 | Seals : IN SEAL MATL:SPR GE44060X012; SEAL RING,SPR LOADED;2 7/8 PORT; FOR 172-FV-0015, 172-FV-0115
29200000TL | EG1007020 | 57705854 | ANALYZER: FURNACE ASSY AMETEK | FOR OXYGEN & COMBUSTIBLE | Analyzers & Monitors : TAG EPG AIT 0704, 0705, AIT 0871A,B,C,D, AIT 0857A,B,C,D, AIT 0859A,B, AIT 0893, AIT 0862A,B, TAG EGTL 150 AT 0001A,B, 0006A,B, 160 AT 0001, 0206, 172 AT 0003, 0004, 0009, 0010, 0020, 0021, 0109, 0110, 0204A,B, 0304A,B, 0404A,B (S
29200000TL | EG1007020 | 58002245 | MODULE:PROCESSOR,24VDC POWER | DCS | FOR AFV10 STANDARD TYPE, BASIC TYPE WITH ISA STANDARD G3 OPTION
29200000TL | EG1007020 | 58015225 | BOARD: PRINTED CIRCUIT | FOUR CHANNEL RELAY CONTROLLER | Computer Hardware - Peripherals : CARD, 3500, 110-CCM-105/205 MMS, 3500/32 FOUR CHANNEL RELAY MODULE PRESERVATION REQUIRED.
29200000TL | EG1007021 | 58009017 | SPRING | WASHER, C45 | *OBS*GS&P-Other : (ROTORK WCB55)
29200000TL | EG1007021 | 58021552 | KIT:SHOE,FOR FRONT DRUM | CONTAINS SHOES,BOLTS,PINS,NUT | Automotive - Parts and Accessories:
29200000TL | EG1008001 | 26024453 | SOLENOID TYPE:VALVE COIL | VOL:230VAC SOLENOID VALVE 1/4I | 230VAC,50HZ; PART NUMBER SC B320A172; MANUFACTURER ASCO. FOR WATER TREATMENT PLANT
29200000TL | EG1008001 | 57060323 | RING; SEAT; VALVE; ANTI-SURGE | P/N 2289339X012 | Engines - Parts : OLD PART NO: 2289339X012 |  | -1 | 1
29200000TL | EG1008001 | 58004872 | SEAL:CRANE TYPE 32 | AGITATORS | *OBS*Gage&Parts-Pres : 2 IN, 316 SS/VITON O-RINGS/F32 CARBON/TUNGSTEN CARBIDE SEAT, FOR 145-XA-002, Chemineer Mixer Model 1GTNC-2; CHEMINEER Seal DRAWING Z-98428-SL1
29200000TL | EG1008001 | 58005092 | THINNER: PAINT, EPOXY, | 5 L TIN (1 GAL) | Paint & Coatings :. All chemicals and other hazardous materials must be accompained by the following; a) Safety data Sheet, SDS, (not more than 5 years old); b) Certificate of Analysis /Quality , COA/Q, c) All containers must be labelled with weather pro | 1
29200000TL | EG1008001 | 58007849 | SEAT: VALVE CONTROL, 1/2 IN | 1-7/8 IN, S41600 FGS 2B8 | Valve - Actuator & Positioner: RING
29200000TL | EG1008001 | 58801816 | SEAT:RING TYPE:V500 SEAT | SIZE:NPS 2 MATL:VTC CERAMIC | Valve - Control : VALVE SERIAL NO: ME 00078317
29200000TL | EG1008001 | 58801817 | PLUG: VALVE, STYLE:V500 | SIZE: NPS2, MATL: VTC | Valve - Control : CERAMIC VALVE SERIAL NO: ME 00078317
29200000TL | EG1008002 | 26024414 | BOARD TYPE:DISPLAY BOARD | MATL:FABRIC 6ED1055-4MH00-0BA0 | LOGO SIEMENS LED DISPLAY BOARD
29200000TL | EG1008002 | 57705698 | MODULE: 16 CHANNELS | ANALOG INPUT | Instruments - Other & Parts : MODULE: 16 CHANNELS, ANALOG INPUT, 24 VDC, 4 TO 20 MA, 24 VDC. EQUIPMENT USE: SIS-03-001/SIS-03-101/102/103 (SYMBOL 57705698 REPLACES 57801747) | 1
29200000TL | EG1008002 | 58004877 | KIT:SPARE SERVICE | BEARING K00100-004L | Gaskets : FOR AGITATOR 145-XA-004,CONTAINS (2) GASKETS,(2) LIP SEALS,(2) LOCK NUT W/LOCK WASHERS,(1) LOCKNUT,SHIM SET,BREATHER,O-RING, (2) GASKETS Z02705-021L & Z02704-010L, LIP SEALS Z02030-064J & Z02030-157J, LOCK NUT/LOCK
29200000TL | EG1008002 | 58004884 | INDICATOR:LUBRICATOR PRESSURE | 4.5 IN DIA,0-550 PSI RANGE | *OBS*Gage&Parts-Pres : &quot;0-600 PSI SCALE,316SS TUBE - PLASTIC CASE, SPARE 145-XA-004 ASHCROFT 45-1279SS-04L&quot;
29200000TL | EG1008002 | 58005034 | STRAP: CONDUIT | 1/2 IN L PIPE CLAMP | *OBS*Hoses&Parts-Oth : 14 MM (1/2 IN) CONDUIT, STRIP STEEL, INSTR-GENERAL PURPOSE, CHANNEL UNIVERSAL PIPE STRAP, UNISTRUT STRAP
29200000TL | EG1008002 | 58005035 | STRAP: CONDUIT | 3/4 IN L PIPE CLAMP | *OBS*Hoses&Parts-Oth : 20 MM (3/4 IN) CONDUIT, STRIP STEEL, INSTR-GENERAL PURPOSE, CHANNEL UNIVERSAL PIPE STRAP, UNISTRUT STRAP
29200000TL | EG1008002 | 58007532 | SEAT: VALVE 4 IN | 2-7/8 IN, ALLOY 6B 31A2 | Valve - Control : RING (CONTROL VALVES)
29200000TL | EG1008002 | 58013714 | SEAL: 45 MM ID X 65 MM OD | CHILLED WATER PUMP | *OBS*GS&P-Other : VARIOUS, LABTECTA, MANUF STD 110-PC-112A/B
29200000TL | EG1008002 | 58014212 | MATERIAL: GORE-TEX, PTFE | 5 MM X 2 MM THK | Pumps-Other : BAND / ROLL
29200000TL | EG1008002 | 58014700 | COUPLING: SHAFT 2 IN BORE | 5-5/8 IN OD, 2.51 IN LG
29200000TL | EG1008003 | 58002614 | SQUARE:TRY,SS | WORKSHOP TOOLS & EQUIPMENT | Tools - Hand / Power :SQUARE:TRY,150 MM X 100 MM X 90 DEG,SS
29200000TL | EG1008003 | 58002856 | O-RING:COVER,90MM ID BUNA-N | AS568,TEMPERATURE TRANSMITTERS | *OBS*GS&P-O-Rings : &quot;PACK OF 12 O-RING SIZED PER THE SAE AS568. SIZE IS AS568-14&quot;
29200000TL | EG1008003 | 58002857 | BOARD: PRINTED CIRCUIT | TEMPERATURE TRANSMITTERS | Computer Hardware - Peripherals : ELECTRONIC, COMPOSITE
29200000TL | EG1008003 | 58002859 | BOARD: PRINTED CIRCUIT | TEMPERATURE TRANSMITTERS | Computer Hardware - Peripherals : ELECTRONIC, COMPOSITE
29200000TL | EG1008003 | 58002862 | O-RING:PROCESS,30 MM ID, PTFE | TEMPERATURE TRANSMITTERS | *OBS*GS&P-O-Rings : &quot;AS568-146, PACK OF 12 O-RING SIZED PER THE SAE AS568. SIZE IS AS568-146&quot;
29200000TL | EG1008003 | 58004876 | KIT:SPARE SERVICE | BEARING K00100-411L | Gaskets : FOR AGITATOR 145-XA-002,CONTAINS (5) SNAP RINGS,(2) LIP SEALS,(2) V RINGS,(2) SHIMS SET, SNAP RINGS Z04002-099A Z04008-062A Z04001-244A Z04005-334A & Z04002-200A, LIP SEALS Z02030-112J & Z02030-257J
29200000TL | EG1008003 | 58004879 | ELEMENT: FILTER OIL | 2-1/2IN DIA X 9-3/4IN LONG | Filtration-Media : "10 MICRON,RESIN BONDED, SPARE 145-XF-003, AMF CUNO G78C8" DWG#LMA-40791-001 |  | -1 | 1
29200000TL | EG1008003 | 58007913 | KEY:CONTROL VALVE | STL G10180 | Power Transmission Equipment & Replacement Parts : | 2
29200000TL | EG1008003 | 58007916 | BUSHING:VALVE SEAL,SIZE 30-100 | C95400, CONTROL VALVES | Valve - Parts & Accessories :CROSS REF DWG FORM 5299 / FORM 2376
29200000TL | EG1008003 | 58007942 | KEY:CONTROL VALVE | 410/416 SS 20B64 | Power Transmission Equipment & Replacement Parts :
29200000TL | EG1008003 | 58007974 | SEAT: VALVE CONTROL 1 IN | 1/4 IN, S41600 FGS 2B8 | Valve - Actuator & Positioner: RING
29200000TL | EG1008003 | 58008054 | PLUG: VALVE CONTROL, 1 IN | S44004/HT 2A6 | Valve-Plug : M-FLUTE, 3F
29200000TL | EG1008003 | 58008055 | O-RING:CONTROL VALVE,1-1/4 IN | ID, 1-1/2 INCH OD,1/8 INCH WD | *OBS*GS&P-O-Rings : ETH/PRO-DS52-10
29200000TL | EG1008003 | 58008122 | RING: RETAINING, 4.00 HPT-NS | 172-FV-0201A, 172-FV-0301A | Valve - Parts & Accessories :172-FV-0401A, BOILER | 2
29200000TL | EG1008003 | 58008144 | BUSHING: VALVE GUIDE | 3/4 IN-1 IN, GRAPHITE 17F39 | Valve - Parts & Accessories :CONTROL VALVES |  |  |  | -1 | 1
29200000TL | EG1008003 | 58008265 | RING: BACK-UP 1 IN | ETHYLENE-PROPYLENE,HI-TEMP | Pumps-Other : FOR CONTROL VALVES
29200000TL | EG1008003 | 58008276 | RING: RETAINING EXTERNAL | 0.81 IN, 18-8 20B15 SPGT | Engines - Parts : FOR CONTROL VALVES
29200000TL | EG1008003 | 58008277 | RING: RETAINING EXTERNAL | 0.81 IN, N07750/NACE | Engines - Parts : FOR CONTROL VALVES
29200000TL | EG1008003 | 58008299 | PACKING:CONTROL VALVE,1 IN | 1 IN X1-3/4 IN X 3/8 IN | Packing / Glands / Stuffing Boxes : GR COMP 17D30, RING
29200000TL | EG1008003 | 58008303 | WASHER: PACKING, 1.015 IN ID | 1.765 IN OD, 0.018 IN THK | Packing / Glands / Stuffing Boxes : PTFE FMS 17F3
29200000TL | EG1008003 | 58008313 | PLUG: 2IN CONTROL VALVE | S31600/COCR-A | Valve-Plug :
29200000TL | EG1008003 | 58014698 | VALVE: NEEDLE 1/2 IN, 150 LB | AGITATORS
29200000TL | EG1008003 | 58014699 | COUPLING: SHAFT, 7/8 IN BORE | AGITATOR
29200000TL | EG1008003 | 58802297 | KIT:REBUILD TYPE:REPAIR | APPLICATION:BUTTERFLY VALVE | Valve - Actuator & Positioner: CONTAINS A:ORING CONTAINS B:GASKET CONTAINS C:PARKING CONTAINS D:O RING CONTAINS E:O RING CONTAINS F:A REPAIR KIT FOR 174-XXV-0010A/B/C ON PROCESS COOLING WATER FACILITY. FIND ATTACHED VENDOR MAIL FOR FURTHER CLARITY | 1 | -1 | 1
29200000TL | EG1008003 | 58803118 | REGULATOR:PRESSURE TYPE:AIR | INLET PRESS.:28BAR OUTLET | PRESS.:17.2BAR SIZE/CONN:1/4IN BODY MATL:ZINC |  | -1 | 1
29200000TL | EG1008003 | 74006561 | RING | SEAT,P/N. 22B9342X012 | Valve - Actuator & Positioner: RING; SEAT: P/N. 22B9342X012; FOR VALVE BODY; MFG: FISHER.
29200000TL | EG1008003 | 74452155 | SWITCH:PRESSURE TYPE:PRESSURE | AND VACUM ELECT. RATING:120 V | AC/400V SIZE/CONN:STD CONN LOCATION:DUAL RANGE:LP: PS/MWP = 245 PSIG/HP: PS/M ACTION:SPDT ENCLOSURE:IP30 / IP44 / IP55 DANFOSS KP15 HIGH/LOW PRESSURE WITH AUTO/MANUAL RESET SWITCH PART NUMBER KP-15/0601241
29200000TL | EG1008004 | 58007566 | SEAT: VALVE 3 IN | 2-5/16 IN, 316 SS 20B64/COCRA | Valve - Actuator & Positioner: RING (CONTROL VALVES)
29200000TL | EG1008004 | 58007632 | PLUG: VALVE 1 IN | 316 SS 20B64/COCRA | Valve-Plug : ANTI-EXTRUSION (CONTROL VALVES)
29200000TL | EG1008004 | 58007647 | PLUG: VALVE 3 IN | 316 SS 20B64/COCRA | Valve-Plug : ANTI-EXTRUSION (CONTROL VALVES)
29200000TL | EG1008004 | 58007762 | GASKET: 5.75 IN OD X 1/16 IN | THK, GARLOCK 3300, RING | Gaskets : CONTROL VALVES
29200000TL | EG1008004 | 58007831 | GASKET: SPIRAL WOUND CL 1500 | N06600 INNER RING, GRAPHITE | Gaskets : OUTER RING, GRAPHITE FILLER, N06600/17N3 WINDING, SPIRAL WOUND,3.62 IN X 4.44 IN X 0.175 IN (CONTROL VALVES)
29200000TL | EG1008004 | 58007844 | PACKING:BULK RING,316 SS 20B15 | 4.5 IN X 5.9 IN X 0.01 IN | Valve - Actuator & Positioner: BOX (CONTROL VALVES)
29200000TL | EG1008004 | 58007846 | KEY:CONTROL VALVE | G10180 | Power Transmission Equipment & Replacement Parts : G10180
29200000TL | EG1008004 | 58007981 | PLUG: VALVE CONTROL 3 IN | 316 SS 20B64/COCRA | Valve-Plug : BAL
29200000TL | EG1008004 | 58007991 | CAGE: 2 IN GLOBE VALVE | 1-7/8 INCH X 1-1/2 INCH | Pumps-Other : S17400 DBL 1150, EQ%
29200000TL | EG1008004 | 58007993 | PLUG: VALVE CONTROL 4 IN | 316 SS 20B64/COCRA | Valve-Plug : BAL
29200000TL | EG1008004 | 58008120 | PLUG: VALVE CONTROL, 2 IN | S41600 FGS 2B8 | Valve-Plug :
29200000TL | EG1008004 | 58008131 | ASSEMBLY:CAGE & BAFFLE,2 IN | 17-4 SS H1075, CONTROL VALVES | Valve - Parts & Accessories :WHIS III
29200000TL | EG1008004 | 58008193 | SEAT: VALVE CONTROL, 4 IN | 2-5/16 IN, R30006 FMS 31A1 | Valve - Actuator & Positioner: RING, WHISPER
29200000TL | EG1008004 | 58008199 | SEAT: VALVE CONTROL, 3 IN | 3-7/16 IN, R30006 FMS 31A1 | Valve - Actuator & Positioner: RING
29200000TL | EG1008004 | 58008205 | SEAT: VALVE CONTROL, 3 IN | 2-7/8 IN, 316 SS 20B64/COCRA | Valve - Actuator & Positioner: RING
29200000TL | EG1008004 | 58008220 | PLUG: VALVE CONTROL, 3 IN | 316 SS 20B64/COCRA | Valve-Plug : CAVITROL III
29200000TL | EG1008004 | 58008242 | CAGE: GLOBE VALVE 1 IN, | 1-5/16 INCH X 3/4 INCH | Valve - Parts & Accessories :S17400 H1075, WHISPER III, A1
29200000TL | EG1008004 | 58008261 | PLUG: CONTROL VALVE 1IN | 316-A FMS 20B64, BAL | Valve-Plug :
29200000TL | EG1008004 | 58802385 | BEARING TYPE:SELF-CENTERING | SERIES:HEAVY MATL:STL LIEBHERR | Bearings & Accessories - All :TOWER CRANE MODEL 630EC-H50, SERIAL NUMBER 35893. BEARING PART NUMBER 746504801 REPLACED WITH PART NUMBER 746693701
29200000TL | EG1008004 | 58803272 | RING:SPACER TYPE:SPACER | SIZE:3IN MATL:EN-8 ITEM | DESCRIPTION: SPACER RING ITEM P/N: 504.01 PARENT PUMP SERIAL NUMBERS: 207273, 207274, 207275. PARENT PUMP TAG: 130-PC-108/208 A/B/C PUMP DRAWING NUMBER: CS056919412 MANUFACTURER: SULZER PUMP
29200000TL | EG1008005 | 26024268 | CONTACT:ELECTRICAL | TYPE:CONTACT BLOCK AMP:6A | VOL:120V MATL:PLASTIC NORMALLY OPEN (NO) CONTACT BLOCK FOR LID MOUNTING FOR KONECRANES OVERHEAD CRANE PENDANT CONTROL PUSHBUTTON STATION.
29200000TL | EG1008005 | 58003680 | PACKING: VALVE STEM | PTFE FILAMENT,RINGS, TYPE D | Packing / Glands / Stuffing Boxes : 1-5/16 IN O/D X 1-1/16 IN I/D X 1/8 IN THICK
29200000TL | EG1008005 | 58003681 | PACKING: VALVE STEM | PTFE FILAMENT,RINGS, TYPE D | Packing / Glands / Stuffing Boxes : FLUOLION FILAMENT Type D, Split ID 38.1mm, OD 50.8mm, DP 38.1mm RPS 6, (Straight Split) WRAS Approval Code 705518 Straight split. Manufacturer: James Walker, Item number: CPN00046317. 2 IN O/D X 1-1/2 IN I/D X 1/4 IN |  | -1 | 1
29200000TL | EG1008005 | 58003682 | GUIDE: VALVE CONTROL | LOWER STEM, BS 1400 LG2 | Valve-Other : 4 IN, 3 IN VALVE, CAST BRZ
29200000TL | EG1008005 | 58003683 | GUIDE: VALVE CONTROL | UPPER STEM, BS 1400 LG2 | Valve-Other : 6 IN,3 IN, 4 IN, 12 IN VALVE, CAST BRZ
29200000TL | EG1008005 | 58003684 | FOLLOWER: GLAND | CAST BRZ, BS 1400 LG2 | Valve-Butterfly : 1.310 IN O/D X 1.07 IN I/D X 1.125 IN LG
29200000TL | EG1008005 | 58003692 | GASKET: BODY | 5 IN O/D X 4.5 IN I/D | Gaskets : X 0.125 IN THICK, 316 SS/PTFE,CIRCULAR
29200000TL | EG1008005 | 58003698 | SEAL: BALANCE | 7.0 IN DIA O/D,ENERGISED PTFE | Valve-Butterfly :
29200000TL | EG1008005 | 58003700 | SEAL: BALANCE | 5.06 IN O/D,ENERGISED PTFE | Valve-Butterfly :
29200000TL | EG1008005 | 58003701 | SEAL: BALANCE | 3.5 IN O/D,ENERGISED PTFE | Valve-Butterfly :
29200000TL | EG1008005 | 58003702 | SEAL: BALANCE | 3.25 IN O/D,ENERGISED PTFE | Valve-Butterfly :
29200000TL | EG1008005 | 58003703 | SEAL: BALANCE | 5.99 IN O/D,ENERGIZED PTFE | Valve-Butterfly :
29200000TL | EG1008005 | 58003704 | SEAL: BALANCE | 3.99 IN O/D,ENERGIZED PTFE | Valve-Butterfly :
29200000TL | EG1008005 | 58003729 | GUIDE: CONTROL, 8 IN VALVE | CAST BRZ, STEM, BS 1400 LG2 | Valve-Other : FOR CONTROL VALVE SPARE PARTS
29200000TL | EG1008005 | 58003734 | SEAL: SEAT | 6.08 IN O/D X 5.32 IN I/D | Valve - Parts & Accessories :0.16 IN THICK, PTFE
29200000TL | EG1008005 | 58003736 | GASKET: SEAT | 3.98 IN O/D X 3.59 IN I/D | Gaskets : X 0.06 IN THICK, ALUM, CIRCULAR
29200000TL | EG1008005 | 58003737 | GASKET: SEAT | 4.62 IN O/D X 4.35 IN I/D | Gaskets : X 0.06 IN THICK, ALUM, CIRCULAR |  | -1 | 1
29200000TL | EG1008005 | 58003738 | GASKET: SEAT | 6.55 IN O/D X 6.11 IN I/D | Gaskets : X 0.06 IN THICK, ALUM, CIRCULAR |  | -1 | 1
29200000TL | EG1008005 | 58003740 | PIN: LOCATION, MONEL | 0.25 IN DIA X 0.66 IN LG | Valve - Globe :
29200000TL | EG1008005 | 58003741 | PIN: LOCATION, MONEL | 0.13 IN DIA X 0.88 IN LG | Valve - Globe :
29200000TL | EG1008005 | 58003763 | GLAND: VALVE PACKING | 1 3/8 IN O/D X 1 1/8 IN ID | Packing / Glands / Stuffing Boxes : X 1/8 IN THICK,GRAPHITE, SET
29200000TL | EG1008005 | 58003765 | BEARING: SLIDE,3 3/8 IN O/D | X 3 1/2 IN I/D X 2 3/4 IN LG | Bearings & Accessories - All :SHIELD,LIGHT SERIES,NITRONIC 60 + HCR, SET
29200000TL | EG1008005 | 58801926 | GAUGE: PRESSURE 0-10 BARG | 2 IN DIAL, 1/4 IN CONNECTION | MAGNEHELIC PRESSURE GAUGEGLYCERINE FILLED: PRESSURE RANGE: FROM 0-10 BAR (0-140 PSI) / 0 TO 14BAR + 0 TO 200 PSISOCKET: 316 ST MATERIALSTHREAD: NPT, BOURDOM TUBE: 316 STAINLESS STEEL MATERIALSHIGH CASE: 316 ST BAYONET RINGBEZEL: 316 ST BAYON
29200000TL | EG1008005 | 74452279 | SWITCH:PRESSURE TYPE:HIGH | ELECT. RATING:110/240V | SIZE/CONN:1/4IN RANGE:275PSI ACTION:SPST(NO) ENCLOSURE:OPEN CARTRIDGE PRESSURE SWITCH, ACB 061F8675 PRESSURE SWITCH ACB 1/4 IN FALRE
29200000TL | EG1008006 | 58016965 | O-RING:GUIDE VANE ACTUATOR | 406 MM ID,416 MM OD,5 MM WD | *OBS*GS&P-O-Rings : &quot;FLUOROELASTOMER,AS 568 - 461, 110-ZCV-1005 EQUIPMENT: 110-CC-101&quot;
29200000TL | EG1008006 | 58016967 | O-RING:GUIDE VANE ACTUATOR | 20 MM ID,23 MM OD,1.5 MM WD | Gaskets : &quot;FLUOROELASTOMER,AS 568 - 461, 110-ZCV-1005 EQUIPMENT: 110-CC-101&quot;
29200000TL | EG1008006 | 58016975 | O-RING:GUIDE VANE VALVE | 55 MM ID,61 MM OD,3 MM WD | *OBS*GS&P-O-Rings : &quot;FLUOROELASTOMER,AS 568A-139, EQUIPMENT: 110-CC-101, 110-ZCV-1005 &quot;
29200000TL | EG1008006 | 58016982 | GASKET:BOLT TENSIONING DEVICE | 125MM DIA X 175MM LG, HPU/POM | Seals : 12 PIECE, A6160 OF SPARE
29200000TL | EG1008006 | 58016983 | GASKET:BOLT TENSIONING DEVICE | 98 MM DIA X 166 MM DIA,HPU/POM | Seals : 12 PIECE, A6159 OF SPARE
29200000TL | EG1008006 | 58016984 | GASKET:BOLT TENSIONING DEVICE | 61 MM DIA X 128 MM DIA,HPU/POM | Seals : 12 PIECE, A6157 OF SPARE
29200000TL | EG1008006 | 58016985 | KIT:SPARE PARTS (SET) | FOR HP 1600-2S-5 | *OBS*Machinery-Misc- : CONTAINS HYDRAULIC HOSES,HYDRALIC NUTS,NIPPLPES,ADAPTERS,BOLT TENSIONER
29200000TL | EG1008006 | 58016986 | KIT:WEAR PARTS (SET) | FOR HP 1600-2S-5 | *OBS*Machinery-Misc- : CONTAINS HYDRAULIC HOSES,HYDRAILUC NUTS,COUPLINGS,NIPPLES,ADAPTERS,ASSEMBLY TOOLS
29200000TL | EG1008006 | 58016987 | INDICATOR:PRESSURE,100MM DIA | 0-1600 BAR RANGE,10 BAR SCALE | Instruments - Other & Parts : STEEL
29200000TL | EG1008006 | 58016988 | GASKET:BOLT TENSIONING DEVICE | 225MM DIA X 316MM LG, HPU/POM | Seals : 21 PIECE, A5190 OF SPARE
29200000TL | EG1008006 | 58016989 | GASKET:BOLT TENSIONING DEVICE | 150MM DIA X 203MM LG,HPU/POM | Seals : 17 PIECE, A4093 OF SPARE
29200000TL | EG1008006 | 58016990 | GASKET:BOLT TENSIONING DEVICE | 128MM DIA X 251MM LG, HPU/POM | Seals : 17 PIECE, A4088 OF SPARE
29200000TL | EG1008006 | 58016995 | COATING:MOLYKOTE P37 | 5 GAL PAIL | Engines - Parts :
29200000TL | EG1008006 | 58017125 | RING: PISTON | 40 MM DIA,STEEL | Valve - Actuator & Positioner: TRIP VALVE WITH ACTUATOR
29200000TL | EG1008006 | 58017126 | RING:ROD GUIDE | 40 MM DIAMETER,PTFE | Valve - Actuator & Positioner: TRIP VALVE WITH ACTUACTOR
29200000TL | EG1008006 | 58017127 | SEAL:ROD | 40 MM DIAMETER,STL DIN 1.4571 | *OBS*GS&P-Other : TRIP VALVE WITH ACTUATOR
29200000TL | EG1008006 | 58017128 | SEAL:ROD | 40 MM DIAMETER,TURCON T46 | *OBS*GS&P-Other : &quot;TRIP VALVE WITH ACTUATOR TURCON EXCLUDER-5&quot;
29200000TL | EG1008006 | 58017129 | O-RING:CYLINDER,250MM ID | 260 MM OD,5 MM WD,BUNA-N | *OBS*GS&P-O-Rings : &quot;AS568-449, EQUIPMENT: 110-CC-101 , TRIP VALVE WITH ACTUATOR, EQUIPMENT&quot;
29200000TL | EG1008006 | 58017213 | O-RING:BLOW OFF VALVE,515MM ID | WITH ACTUATOR,525 MM OD,5MM WD | *OBS*GS&P-O-Rings : FLUOROELASTOMER,AS568-389, 110-PV-1004A, 110-PV-1004B, EQUIPMENT: 110-CC-101
29200000TL | EG1008006 | 58017244 | GASKET SET:MAC DISCHG CK VALVE | 420 MM/150 MM,GRAPHITE,4 PIECE | Seals : 110-CC-101Replacement part for Main Air Compressor discharge line check valve V10359 & V20359.
29200000TL | EG1008006 | 58017248 | O-RING SET:OIL BRAKE, 150 MM/ | 1000 MM/1100 MM,SS 316/ | *OBS*GS&P-O-Rings : &quot;GRAPHITE, 8 PIECE, O-RING- AND SEALING SET FOR OIL BRAKE EQUIPMENT: 110-CC-101&quot;
29200000TL | EG1008006 | 58017347 | SWITCH:ETHER 5 EXTERN, PLUG | 380 - 480 VAC, 160 MAA, 1PH | Electric-Other : &quot;50/60HZ, RJ45 SOCKETS, SNAP IN MOUNT, ENTRY LEVEL INDUSTRIAL ETHERNET RAIL SWITCH, STORE AND FORWARD SWITCHING MODE, ETHERNET (10MBIT/S) AND FAST-ETHERNET (100MBIT/S) HIRSCHMANN SP (110-CC-101)&quot;
29200000TL | EG1008006 | 58017383 | PACKING:VLV STEM STUFFING BOX | STL, CYLINDRICAL, 25 MM DIA | *OBS*GS&P-Other : &quot;110-TV-1929 EQUIPMENT: 110-CC-101 CONTAINS: SPINDLE, STUFFING BOX SCREW, SLIDE BEARING, SLOTTED NUT, SLEEVE, PACKING SEAT, O-RING, BOTTOM RING, AND GASKET&quot; |  | 0 | 2
29200000TL | EG1008006 | 58017409 | KIT:SPARE PART, FOR ACTUATOR | 110-CC-101 | Valve-Regulators : CONTAINS PISTON, PISTON ROD, SPRING, SPRING PLATE, RING, LOCKING RING, 110-XV-1001
29200000TL | EG1008006 | 58017411 | VALVE: SOLENOID 1/4 IN PIPE | 5.7 MM ORIFICE, 24 VDC, SS 316 | Process Control System :BODY, 3-WAY, 2-POSITION, 0-10 BAR, 1/4 IN NPT, 3/2 NO-NC, CLASS H, IP67 ENCLOSURE, 110-XV-1002, 110-XV-1001, (110-CC-101)QA Code 02, 04, 05, 07, 23, 27
29200000TL | EG1008006 | 58017423 | GASKET:DIAPHRAGM CASING,20MM | NITRILE RUBBER,CIRCULAR | Seals : 110-PCV-1017 (110-CC-101)
29200000TL | EG1008006 | 58017424 | ASSEMBLY:DISC & HOLDER, 13MM | DIA X 2.4MM WIDE,VITON | Seals : 110-PCV-1017 (110-CC-101)
29200000TL | EG1008007 | 58007002 | BEARING: ROLLER,TAPER SGL ROW | 160MM ID,290MM OD,84MM WD | Bearings & Accessories - All :C0,STL CAGE
29200000TL | EG1008007 | 58012532 | WASHER: BEARING LOCK, MB14 | API CENTRIFUGAL PUMPS |  |  | -1 | 1
29200000TL | EG1008007 | 58015851 | NUT: BEARING LOCK,KM14 | STL, API CENTRIFUGAL PUMPS | *OBS*Fastener-Other : &quot;DIN 1.0044 DIN 981 172-PC-002 130-PC-007 135-PC-005 A/B 130-PC-004 A/B EGTL1-SLZ-MEC-DD-720051 PART 92017&quot;
29200000TL | EG1008007 | 58015977 | NUT: BEARING LOCK | STEEL | *OBS*Fastener-Other : &quot; 130-PC-102/202 A/B; 130-PC-103/203 A/B; 135-PC-003A/B; EGTL1-SLZ-MEC-DD-300433 PART NO 923.01; API CENTRIFUGAL PUMP&quot; | 1
29200000TL | EG1008007 | 58800790 | LOCKWASHER: STEEL BEARING | SKF STANDARD | Pumps-Other : MB16 SKF OR EQUIVALENT.
29200000TL | EG1008007 | 70005236 | NUT: BEARING, | NON DRIVE END, | Engines - Parts : FOR MEJI PIPELINE PUMP. SIZE 8 X 12 X 20.5DZ CD8. PUMP SERIAL NUMBER: 3708971 | 1
29200000TL | EG1008007 | 70005237 | NUT: BEARING, | DRIVE END,SHAFT | Engines - Parts : FOR MEJI PIPELINE PUMP. SIZE 8 X 12 X 20.5DZ CD8. PUMP SERIAL NUMBER: 3708971
29200000TL | EG1008007 | 58800820 | TUBE: SS SWAGELOK FITTING | 1 IN TUBE OD X 1 IN MALE NPT | Fittings - Tube : | 1
29200000TL | EG1008008 | 58001242 | WESTLOCK: D420RO | POSITION TRANSMITTER | Instruments - Other & Parts : 10 TO 30 VOLTS INPUT, 0-90 degrees WESTLOCK, WITH HART PROTOCOL, 105-XXV-0003, 105-XXV-0103, 105-XXV-0004, 105-XXV-0104, 120-XXV-1046, 120-XXV-2046, 130-XXV-1002, 130-XXV-2002, 172-XXV-0013, 172
29200000TL | EG1008008 | 58004875 | KIT:SPARE, | BEARING K00100-004A | Bearings & Accessories - All :CONTAINS BEARINGS Z03200-082A & Z03200-083A,BEARINGS PN Z03200-066A & Z03200-070A,BEARINGS PN Z03200-078A & Z03200-211A,FOR 145-XA-004
29200000TL | EG1008008 | 58007659 | PLUG: VALVE 4 IN, S41600 FGS | 2B8, CONTROL VALVES | Valve-Plug : ANTI-EXTRUSION
29200000TL | EG1008008 | 58014702 | COUPLING: SHAFT 3-1/2 IN BORE | 7-7/8 IN OD, 4-1/4 IN LG
29200000TL | EG1008008 | 58019854 | CONTROLLER: PROGRAMMABLE LOGIC | 10 SLOT CAPACITY,BACKPLANE | Computer Hardware - Peripherals : RACK, (FRESH CATALYST PACKAGE)
29200000TL | EG1008008 | 58020611 | TOOL:HYDROSTATIC LOAD CELL FIL | HAND POWER, 1/8 IN NPT | Material Handling - Lifting Equipment and Accessories : 130-XX-007, 130-XX-007 (FOR FRESH CATALYST PACKAGE)
29200000TL | EG1008008 | 58802961 | ISOLATOR TYPE:SIX SIGNAL | (USED FOR DI INPUTS ISOLATOR: | SIX SIGNAL (USED FOR DI INPUTS FROM CCC TO SIS) ; P/N: SIX/4-20MA/4-20MA/12-42DC-RF (DIN) ; MANUFACTURER: MOORE INDUSTRIES.EXTENDED_PART_NUMBER=SIX/4-20MA/4-20MA/12-42DC-RF (DIN)
29200000TL | EG1008009 | 58007711 | CAGE: VALVE GLOBE,2 IN | 1-1/4 IN X 3/4 INCH, S31600/ | Pumps-Other : COCRAENC, MIDDLE (CONTROL VALVES)
29200000TL | EG1008009 | 58007781 | BEARING:THRUST,SIZE 100,657,CS | CONTROL VALVES | Bearings & Accessories - All : |  |  |  | -1 | 1
29200000TL | EG1008009 | 58008077 | FILTER:CONTROL VALVE, 1/4 IN | RESIN IMPRIGNATED CELLULOSE | *OBS*Filtration-Elem : ELEMENT, 40 MICRON, CAST IRON, HSG252-910-16662, Filter Body Material: 316 SST, Filter Pressure Rating: 2750 psig (190 bar), Filter Bowl: Standard, Approximate Shipping Weight(each): 2.2 lbs (1 kg) Filter Drain: SST Drain, NACE: MR0
29200000TL | EG1008009 | 58008143 | ASSEMBLY:CAGE & BAFFLE,3 IN | 316 SS/ENC, CONTROL VALVES | Valve - Parts & Accessories :WHIS III
29200000TL | EG1008009 | 58008213 | CAGE: VALVE GLOBE, 4 IN | 1-5/16 IN X 1-3/4 IN, S17400 | Valve - Parts & Accessories :H1075, WHISPER III, C3 (CONTROL VALVES)
29200000TL | EG1008009 | 58017502 | RELAY:LOW SENSITIVITY SAFE | PAK INTRINSICALLY SAFE | Electric Components - Motor / Generator :5A 115VAC,NO,METAL STUD CONTACT,SPST,105-125VAC COIL,STUD,STUD NUTS,STUD COVER USE CLOSED RING LUG TERMINAL,PANEL MOUNT,NYLON STUD COVER OVER TERMINALS ENCLOSURE, SHELTER 120-AH-203
29200000TL | EG1008009 | 58019817 | CONTACTOR: MOTOR,REVERSING | NEMA SZ 00,600 VAC LINE | Electric Components - Motor / Generator :120 VAC COIL, 9A,3 POLE, OPEN ENCLOSURE (FRESH CATALYST PACKAGE)
29200000TL | EG1008009 | 58019818 | RELAY: OVERLOAD,SOLID STATE | 18-90A,1NO-1NC,SPDT,B600 RATED | Electric-Other : CONTACT, SELECTABLE, SELF POWERED COIL, SCREW TERMINAL, SCREW MOUNT, NEMA 1 ENCLOSURE (FRESH CATALYST PACKAGE)
29200000TL | EG1008009 | 58019820 | TRANSFORMER:DRY, 0.35KVA | 230/460VAC,120VAC,50/60HZ,1PH | Electric-Other : FRESH CATALYST PACKAGE
29200000TL | EG1008010 | 57803101 | GASKET | SET | Gaskets : FISHER CONTROL VALVE PARENT EQUIPMENT NUMBER: 2LV-0855A |  | -1 | 1
29200000TL | EG1008010 | 57803102 | GASKET | SET | Gaskets : FISHER CONTROL VALVE PARENT EQUIPMENT NUMBER: 2LV-0855A .( NOW RECLASSIFIED AS SYMBOL 57705085)GASKET: 2 -IN HP BONNET, PARENT EQUIPMENT NUMBER: 2LV-0855A |  | -1 | 1
29200000TL | EG1008010 | 58007520 | RING: BACK-UP 1 IN | PEEK/CARBON 30A8 | Valve - Actuator & Positioner: ANTI-EXTRUSION (CONTROL VALVES)
29200000TL | EG1008010 | 58007553 | SEAT: VALVE 2 IN | 1-1/2 IN, S44004/HT 2A6 | Valve - Parts & Accessories :LINER (CONTROL VALVES)
29200000TL | EG1008010 | 58007598 | BUSHING:VALVE SEAL,SIZE 80-100 | C95400, CONTROL VALVES | *OBS*GS&P-O-Rings :
29200000TL | EG1008010 | 58007709 | SEAT: VALVE 1 IN, 1 IN, | S31600/COCR-A, CONTROL VALVES | Valve - Actuator & Positioner: RING, NOTCHFLO
29200000TL | EG1008010 | 58007775 | KEY:CONTROL VALVE | G10180 | Power Transmission Equipment & Replacement Parts : G10180
29200000TL | EG1008010 | 58007827 | PACKING:CONTROL VALVE GR COMP | 17D30, RING, 3/4 IN X1-3/8 IN | Packing / Glands / Stuffing Boxes : X 5/16 IN | 1
29200000TL | EG1008010 | 58007857 | RING:RADIAL SPRING SEAL | 1-29/32 IN X 2-9/32 IN X | Valve - Actuator & Positioner: 3/16 IN, C276/PTFE/25% CG (CONTROL VALVES)
29200000TL | EG1008010 | 58007868 | RING:RADIAL SPRING SEAL | 2-7/32 IN X 2-19/32 IN X | Valve - Actuator & Positioner: 3/16 IN, C276/PTFE/25% CG (CONTROL VALVES)
29200000TL | EG1008010 | 58007869 | RING: BACK-UP 3 IN, S41600 | FGS 2B8, CONTROL VALVES | Valve - Actuator & Positioner:
29200000TL | EG1008010 | 58007871 | RING: RETAINING EXTERNAL | 2.16 IN, 18-8 20B15 SPGT | Valve - Actuator & Positioner: CONTROL VALVES
29200000TL | EG1008010 | 58007881 | GASKET:CONTROL VALVE,1.72 IN X | 2.22 IN X 0.03 IN, S31600/ | Gaskets : GRAPHITE, RING
29200000TL | EG1008010 | 58007885 | BUSHING: VALVE GUIDE,3/4 IN X | 1-3/8 IN X 1.98 IN, GRAPHITE | Valve-Other : 17F39 (CONTROL VALVES)
29200000TL | EG1008010 | 58007888 | O-RING:CONTROL VALVE,1-1/2 IN | ID,1-7/8 IN OD,3/16 IN WD | *OBS*GS&P-O-Rings : NITRILE-DS52-1 |  |  |  | -1 | 1
29200000TL | EG1008010 | 58007890 | PIN:GROOVE, 3/16 IN X 1.00 IN | S31600, CONTROL VALVES | *OBS*Tools - Other : TYPE F
29200000TL | EG1008010 | 58007904 | PACKING:CONTROL VALVE,17D19 LO | CL,RING,3/4 IN X 1-3/8 IN X | Packing / Glands / Stuffing Boxes : 5/16 IN
29200000TL | EG1008010 | 58007927 | KEY:CONTROL VALVE | STL G10180 | Power Transmission Equipment & Replacement Parts : STL G10180 | 2
29200000TL | EG1008010 | 58007969 | RING: BACK-UP 2-1/2 IN, PEEK/ | CARBON 30A8, CONTROL VALVES | Valve - Actuator & Positioner: ANTI-EXTRUSION
29200000TL | EG1008010 | 58007971 | SEAT: VALVE CONTROL 1-1/2 IN | 1-5/16 IN, S41600 FGS 2B8 | Valve - Control : RING, RESTRICTED
29200000TL | EG1008010 | 58008100 | PACKING: BULK RING,S31600/ | S31603, 1.74 IN X 1.96 IN X | Valve - Control : 0.38 IN, BOX (CONTROL VALVES)
29200000TL | EG1008010 | 58008148 | PIN:GROOVE,1/4 IN X 1.75 IN | S31600, CONTROL VALVES | Tools - Hand / Power :TYPE F
29200000TL | EG1008010 | 58008161 | SEAT: VALVE CONTROL, 2 IN | 2-5/16 IN, S44004/HT 2A6 | Valve - Actuator & Positioner: RING Used on fire and gas system by analyzer
29200000TL | EG1008010 | 58008278 | RING:RADIAL SPRING SEAL | 27/32 IN X 1-3/32 IN X 1/8 IN | Valve - Actuator & Positioner: C276/PTFE/25% CG
29200000TL | EG1008010 | 58008279 | RING:RADIAL SPRING SEAL | 27/32 IN X 1-3/32 IN X 1/8 IN | Valve - Actuator & Positioner: N10276/PTFE G M
29200000TL | EG1008010 | 58008297 | BUSHING: VALVE GUIDE | 1 INCH,GRAPHITE 17F39 | Valve - Parts & Accessories :FOR CONTROL VALVES
29200000TL | EG1008010 | 58008309 | BEARING:CONTROL VALVE,30 INCH | ROTARY, A11 (CL300) SERIES | Bearings & Accessories - All :PEEK/CARBON 30A8
29200000TL | EG1008010 | 58008312 | KEY: CONTROL VALVE | G10180 | Power Transmission Equipment & Replacement Parts :
29200000TL | EG1008010 | 58008322 | PACKING:CONTROL VALVE | GRAPHITE 17D32,RING | Packing / Glands / Stuffing Boxes : 1 IN X 1-3/4 INCH
29200000TL | EG1008010 | 58008352 | O-RING:CONTROL VALVE | 10-1/2 IN ID,11 IN OD,1/4IN WD | *OBS*GS&P-O-Rings : NITRILE-DS52-2
29200000TL | EG1008010 | 58008358 | PIN:GROOVE | 1/8 IN X 0.69 IN, S3160 | Tools - Hand / Power :TYPE F
29200000TL | EG1008010 | 58008401 | WIPER:UPPER,2 IN,FELT | FOR CONTROL VALVES | *OBS*GS&P-Other : SAE F3
29200000TL | EG1008010 | 58100862 | DISC:VALVE VALVE STYLE:RELIEF | VALVE SIZE:4 IN X 6 IN SIZE:NA | PRESS. RATING:NA MATL:NA DISC METAL: PRESSURE SAFETY RELIEF VALVE: (110-PSV-1398A-R1, 110-PSV-1398B-R1, 110-PSV-1398C-R1, 110-PSV-2398A-R1, 110-PSV-2398B-R1, 110-PSV-2398C-R1); INLET 4 IN 900LB/OUTLET 6 IN 150LB; SERIAL NUMBER-5GB1-1508-006566QA Codes 02,
29200000TL | EG1008010 | 74006571 | WIPER | UPPER,P/N. 1J872906332 | Packing / Glands / Stuffing Boxes : WIPER; UPPER; P/N. 1J872906332; FOR VALVE BODY; MFG: FISHER. |  |  |  | -1 | 1
29200000TL | EG1008011 | 58001796 | GASKET: SPIRAL WOUND,1500 LB | 1.5 IN X 2 IN X 0.175 IN | Gaskets : N06600 INNER RING,GRAPHITE FILLER,N06600/17N3 WINDING, FOR CONTROL VALVES
29200000TL | EG1008011 | 58003764 | PIN: SHAFT, NITRONIC 60, SET | 1-1/4 IN DIA X 3-3/4 IN LG | Material Handling - Lifting Equipment and Accessories :
29200000TL | EG1008011 | 58007726 | KIT: REPAIR | FOR CONTROL VALVE | Valve-Other : CONTAINS O-RING(6 NOS),WASHER,THRUST
29200000TL | EG1008011 | 58007987 | PLUG: VALVE CONTROL, 6 IN | S41600 FGS 2B8 | Valve-Plug : ANTI-EXTRUSION | 1
29200000TL | EG1008011 | 58008305 | GASKET:CIRCULAR | BOILER | Valve - Parts & Accessories :4.00 HPT-NS, 172-FV-0201A, 172-FV-0301A, 172-FV-0401A, 4.00 HPT-NS, 172-FV-0201A, 172-FV-0301A, 172-FV-0401A
29200000TL | EG1008011 | 58008382 | GASKET:CONTROL VALVE | 1.94 IN X 2.91 IN X 0.03 IN | Gaskets : FMS 17F49,RING,OXY
29200000TL | EG1008011 | 58012749 | GASKET: SEAL | 14.25 IN X 0.25 IN
29200000TL | EG1008011 | 58012795 | NUT:TUBE FITTING FRONT AND | REAR FERRULE,1/8 IN,316 SS
29200000TL | EG1008011 | 58012797 | DIAPHRAGM: LOAD CELL | 1000 LB, BUNA-N
29200000TL | EG1008011 | 58012798 | DIAPHRAGM: TOTALIZER,8500 LB | 8500 LB, BUNA-N
29200000TL | EG1008011 | 58012888 | CLAMP | HOSE/TUBING |  | 1
29200000TL | EG1008011 | 58016850 | VALVE: SOLENOID 06 ORIFICE | 30 W,4-WAY 5-PORT, 350 BAR MAX | Valve - On/Off, solenoid, actuated :"1 ISO 4401, PROPORTIONAL DIRECTIONAL, 12VDC, IP65 ENCLOSURE, ATOS MODEL/PART NUMBER -DHZO-A-071/L14/20 REPLACED WITH MODEL/PART NUMBER DHZE-A-071-L14/6 PART 200, (TURBINE BYPASS VALVE) | 1
29200000TL | EG1008011 | 58019705 | KIT:REBUILD, FOR CYLINDER | CONTAINS (2) PISTON SEALS, | *OBS*Compr/Parts-Oth : (2) TUBE END SEALS,ROD WIPER,ROD SEAL,BUSHING O-RING, FOR 641217 CYLINDER (FOR FRESH CATALYST PACKAGE)
29200000TL | EG1008011 | 58019708 | PIN:CLEVIS, 0.75 IN DIA,3IN LG | SS, FRESH CATALYST PACKAGE | Material Handling - Lifting Equipment and Accessories :
29200000TL | EG1008011 | 58019709 | CLEVIS:FEMALE,3/4 IN,11200 LB | LOAD,SS,FRESH CATALYST PACKAGE | Valve-Other : &quot;ROD, THREADED , DIAMETER: 3/4 IN, THREADS: 16 UNF&quot;
29200000TL | EG1008011 | 58019747 | KIT:REBUILD, FOR CYLINDER | CONTAINS (2) PISTON SEALS | *OBS*Compr/Parts-Oth : (2) TUBE END SEALS, ROD WIPER, ROD SEAL, BUSHING O-RING, FOR 640946 CYLINDER, (FOR FRESH CATALYST PACKAGE)
29200000TL | EG1008011 | 58019749 | EYE:ROD,7/16 IN DIA,SS | FRESH CATALYST PACKAGE | *OBS*Fastener-Other : FEMALE, 20 THD
29200000TL | EG1008011 | 58019754 | BEARING: SLEEVE,FLANGE,3/4 IN | ID, 1 IN OD, 1-1/4 IN LG,BRZ | Bearings & Accessories - All :FRESH CATALYST PACKAGE
29200000TL | EG1008011 | 58019755 | BEARING: SLEEVE,FLANGE,3/4 IN | ID,1 IN OD, 3/4 IN LG,BRZ | Bearings & Accessories - All :FRESH CATALYST PACKAGE
29200000TL | EG1008011 | 58803263 | BEARING:BALL TYPE:DEEP GROOVE | ROW:SINGLE ID:25MM OD:62MM | WIDTH:17MM SERIES:6305 STYLE:OPEN RADIAL CLEARANCE:C1 CAGE MATL:STL SKF 6305 BALL BEARING. *** FOR EQUIPMENT TAG NUMBER 150-PX-004 **** | 1 | 0 | 2
29200000TL | EG1008011 | 58020612 | FLUID:LOW VISCOSITY CELL | HYDROSTATIC LOAD CELL | Material Handling -Whse / Dock Equipment & Accessories :(EMERY-WINSLOW, OR-35Q) (CPS, LLC, 642761),QT PLASTIC BOTTLE,
29200000TL | EG1008012 | 57060092 | FLANGE; O-RING PROCESS PRESSUR | TRANSMIT P/N 01151-0034-0020 | *OBS*GS&P-O-Rings : MFG:Fisher Rosemount
29200000TL | EG1008012 | 58001743 | SWITCH: SELECTOR,ON-OFF | NEMA 4,4X,13 ENCLOSURE | Electric-Other : MAINTAINED,SPST,1NO,2 POSITION,KNOB OPERATED, DF5 089 A01, FOR RECYCLE COMPRESSOR
29200000TL | EG1008012 | 58001744 | SWITCH: SELECTOR,ON-OFF-JOG | MOMENTARY,24VDC-20A | Electric-Other : SPDT - SPRING RETURN TO MIDDLE,1NO-1NC,3 POSITION,KNOB OPERATED,SEALED SWITCH ENCLOSURE, DF5 089 A01, AUXILLARY PANEL - SWITCH SELECTOR 3 POSITION SPRING RETURN TO MIDDLE, FOR RECYCLE COMPRESSOR
29200000TL | EG1008012 | 58001746 | SUPPRESSOR:SURGE PROTECTION | GDT RATING 10KA (8/20µS) | Electric-Other : DEVICE FOR USE ANALOG INPUTS 2 WIRE TRANSMITTERS, DF5 089 A01, FOR RECYCLE COMPRESSOR.PRESERVATION REQUIRED.
29200000TL | EG1008012 | 58001747 | BREAKER: CIRCUIT,BREAKER C60N | MERLIN GERIN - 24434 - C CURVE | Electric Components - Circuit Protection:480/227 VCA,SINGLE POLE POLE,16A,10 KA ICU IEC 60947-2 240 VCAAIC, DF5 089 A01 AUXILLARY PANEL, IEC 60947-2 240 VCA, C-CURVE, FOR RECYCLE COMPRESSOR
29200000TL | EG1008012 | 58001748 | BREAKER: CIRCUIT C60N | 480/227 VCA, 1 POLE, 10A | Electric Components - Circuit Protection:10 KA ICU IEC 60947-2 240 VCAAIC, C-CURVE, DF5 089 A01, IEC 60947-2 240 VCA, FOR RECYCLE COMPRESSOR
29200000TL | EG1008012 | 58001802 | O-RING:R 2106,26.7 MM ID | 30.26 MM OD,1.78 MM WD | *OBS*GS&P-O-Rings : VITON AD, BS023, DF5 089 A01, RECYCLE COMPRESSOR |  |  |  | -1 | 1
29200000TL | EG1008012 | 58001803 | O-RING:R 2075,18.77MM ID | 22.33MM OD,1.78MM WD,VITON AD | *OBS*GS&P-O-Rings : BS018, DF5 089 A01, RECYCLE COMPRESSOR |  |  |  | -1 | 1
29200000TL | EG1008012 | 58001806 | O-RING:R 4200,50.39 MM ID | 57.45MM OD,3.53MM WD,VITON A90 | *OBS*GS&P-O-Rings : BS226, DF5 089 A01, FOR RECYCLE COMPRESSOR |  |  |  | -1 | 1
29200000TL | EG1008012 | 58001807 | O-RING:R 3162,40.95 MM ID | 46.19MM OD,2.62MM WD,VITON A90 | *OBS*GS&P-O-Rings : BS130, DF5 089 A01, FOR RECYCLE COMPRESSOR |  |  |  | -1 | 1
29200000TL | EG1008012 | 58001808 | O-RING:O-RING I 1033,VITON A90 | FOR RECYCLE COMPRESSOR | *OBS*GS&P-O-Rings : DF5 089 A01 |  |  |  | -1 | 1
29200000TL | EG1008012 | 58001809 | BUSHING:IR-1 IN,DIA 24.5 MM | 20 MM X 10.5 MM,PEEK | Valve - Parts & Accessories :DF5 089 A01 FOR RECYCLE COMPRESSOR |  |  |  | -1 | 1
29200000TL | EG1008012 | 58001811 | O-RING:R 4312,78.97 MM ID | 86.03MM OD,3.53 MM WD,VITON AD | *OBS*GS&P-O-Rings : BS235, DF5 089 A01 RECYCLE COMPRESSOR GAS SEAL PANEL |  |  |  | -1 | 1
29200000TL | EG1008012 | 58007731 | KIT: REPAIR | FOR CONTROL VALVE | Valve-Other : CONTAINS O-RING PN 1C334206992,O-RING PN 1H862606992,O-RING PN 1H862706992,BOOT PN 1H872106992,SNAP RING PN 1H875027022,SNAP RING PN 1H875127022
29200000TL | EG1008012 | 58020294 | KIT:MINOR REPAIR LUBE OIL PUMP | FOR LUBE OIL CONSOLE | Pumps-Other : CONTAINS (1) BALL BEARING, (1) RETAINING RING, (1) SEAL, (1) BREAK DOWN BUSHING, (1) INLET COVER O-RING, (1) INBOARD COVER O-RING, 150-PX-002A/B, DF5 089 A01, (RECYCLE COMPRESSOR)
29200000TL | EG1008012 | 58020745 | O-RING:78.97 MM ID,86.03 MM OD | 3.53 MM WD,VITON AD,BS235 | *OBS*GS&P-O-Rings : ITEM 144, 150-XF-002A/B, DF5 089 A01, (RECYCLE COMPRESSOR)
29200000TL | EG1008012 | 58801230 | TRANSMITTER | POSITION | Instruments - Other & Parts : EPIC HART Enabled Control transmitter(only transmitter without enclosure)for model D450-RO-N-3-0-0-0-1type C used with XXVs(120-XXV-1087/2087) |  |  |  | 0 | 2
29200000TL | EG1008012 | 74022405 | PACKING | STEM,TEFLON,VEE,1/2 IN | Packing / Glands / Stuffing Boxes : SET. REPLACED AGBAMI-SB SYMBOL # 97886997
29200000TL | EG1008013 | 58006567 | ADHESIVE:GRAY HEAVY DUTY, 1 PT | BRUSH TOP CAN, PLASTIC PIPE | Fasteners / Hardware : CEMENT,ADHESIVES AND SEALANTS
29200000TL | EG1008013 | 58008539 | CEMENT:SEALING,26 OZ | MISC ELECTRICAL CONSUMABLES | Electric-Other :
29200000TL | EG1008013 | 58016981 | ELEMENT HEATER, 7KW | UTILITIES, LAUNDRY WASHING | Part Memo: 7Kw heater element(complete unit) note, 440v and 240 v machines use the same elementModel type: STB 30 CERating: 460v, 60Hz, 3 phase, 28APart Maker Number: M405235Part Maker: Speed Queen
29200000TL | EG1008013 | 58017212 | SEAL:ROD,85MM DIA,TURCON T46 | 110-PV-1004A, 110-PV-1004B | *OBS*GS&P-Other : &quot; TURCON EXCLUDER 5&quot;
29200000TL | EG1008013 | 58017245 | PACKING: RING SET, DRIVE SHAFT | 3 RINGS,GRAPHITE,RECTANGULAR | Packing / Glands / Stuffing Boxes : 150 MM DIA, EQUIPMENT: 110-CC-101 |  | -1 | 1
29200000TL | EG1008013 | 58017392 | NUT: HEX HEAVY,M16 DIA,2,16 MM | HT, STL, DIN 934, GR CLASS 8 | *OBS*Fastener-Other : 110-PV-1070, (110-CC-101)
29200000TL | EG1008014 | 06002418 | BEARING:PILLOW BLOCK ROLLING | ELEMENT:BALL ID:35MM HOUSING
29200000TL | EG1008014 | 58007390 | NUT | BEARING,STL,GR FE 410S | *OBS*Fastener-Other : EGTL1-SLZ-MEC-DD-831771 PART 923.01
29200000TL | EG1008015 | 58003802 | ELEMENT:HYDRAULIC FILTER | 5 IN LONG,10 MICRON,MICROGLAS | Filtration-Media : MP FILTRI- MF100-2-P10NB, ELECTRO HYDRAULIC SYSTEMS, EGTL1-CCI-ELE-CS-100001 PART 30C
29200000TL | EG1008015 | 58014701 | COUPLING: SHAFT HALF | AGITATOR
29200000TL | EG1008015 | 58016529 | VALVE: SOLENOID 1/2 IN PIPE | CV = 4 ORIFICE, 24VDC | Valve - On/Off, solenoid, actuated :BRASS BODY, 3/2-WAY, 10 BAR, 1/2 IN NPT, NEMA 4X ENCLOSURE, CROSS REF DWG INSTALLATION INSTRUCTIONS FIG 8 |  |  |  | -2 | 2
29200000TL | EG1008016 | 39019182 | SEAT:VALVE TYPE:GLOBE SIZE:4 | IN VALVE SIZE:4 IN
29200000TL | EG1008016 | 58002591 | GAUGE: PRESSURE 0-14 BAR RANGE | SUPPORTED STACK WITH FLARE TIP | *OBS*Gage&Parts-Pres : "4.5 IN DIAL,1/2 IN,SS CASE,316L SS TUBE,316L SS,BOTTOM,STEM MOUNT,GLYCERINE FILLED,CRK-101ASHCROFT -451279SSL-XSG"P/N 45-1279SSL-04L-XSG-0/14BAR |  | -1 | 1
29200000TL | EG1008016 | 58019827 | ENCLOSURE:FAN/FILTER,NEMA 12 | 4.75 IN SQ, CS | *OBS*HVAC-Other : 24A (FRESH CATALYST PACKAGE)
29200000TL | EG1008016 | 58019845 | MODULE:PLC COMMUNICATION | 5 MBPS INPUT,5 MBPS OUTPUT | Programmable Logic Controllers : 24VDC POWER, CONTROLNET COMMUNICATION BRIDGE MODULE, REDUNDANT MEDIA, (FRESH CATALYST PACKAGE)
29200000TL | EG1008016 | 58019846 | MODULE:PLC COMMUNICATION | 10/100 ETHERNET SUPPORT INPUT | Computer Hardware - Peripherals : 10/100 ETHERNET SUPPORT OUTPUT, 5VDC POWER, MODBUS TCP/IP INTERFACE MODULE, (FRESH CATALYST PACKAGE)
29200000TL | EG1008016 | 58019847 | CONTROLLER: PROGRAMMABLE LOGIC | 2 PORT CAPACITY,10/100 BASE-TX | Computer Hardware - Peripherals : (RJ-45) / 100BASE-FX 1300 NM MULTIMODE, COMMUNICATIONS MODULE, INDUSTRIAL UNMANAGED MEDIA CONVERTER, CU TO FIBER, (FRESH CATALYST PACKAGE)
29200000TL | EG1008016 | 58019852 | CONTROLLER: PROGRAMMABLE LOGIC | 16 CAPACITY,16 OUTPUTS | Computer Hardware - Peripherals : 24VDC (FRESH CATALYST PACKAGE)
29200000TL | EG1008016 | 58019859 | MODULE:PLC HIGH SPEED COUNTER | 12-24 VDC INPUT,10-30 VDC | Computer Hardware - Peripherals : POWER (FRESH CATALYST PACKAGE)
29200000TL | EG1008017 | 57060298 | RING; PACKING BOX; VAVLE; CTRL | P/N 12B5776X012 | Valve - Actuator & Positioner: MFG:Fisher Rosemount
29200000TL | EG1008017 | 58007504 | SEAT: VALVE 3 IN, 2-3/16 IN | S44004/HT 2A6 | Valve - Actuator & Positioner: RING, NOTCHFLO, (CONTROL VALVES)
29200000TL | EG1008017 | 58007519 | PLUG: VALVE 2 IN | S41600 FGS 2B8 | Valve-Plug : CONTROL VALVES
29200000TL | EG1008017 | 58007523 | CAGE: VALVE GLOBE, 1 IN, | 1 IN X 3/4 IN, S17400 H1075 | Pumps-Other : QO (CONTROL VALVES) | 1
29200000TL | EG1008017 | 58007525 | SEAT: VALVE 3 IN | 2-1/2 IN, S44004/HT 2A6 | Valve - Actuator & Positioner: RING (CONTROL VALVES)
29200000TL | EG1008017 | 58007853 | PACKING:CONTROL VALVE GRAPHITE | 17D32, RING, 3/4 IN X1-3/8 IN | Valve - Actuator & Positioner:
29200000TL | EG1008017 | 58007872 | RING: RETAINING EXTERNAL | 2.16 IN, N07750/NACE | Valve - Actuator & Positioner: CONTROL VALVES
29200000TL | EG1008017 | 58007961 | RING:SEAL,6 IN PTFE/CARBON | 17F18, CONTROL VALVES | Flow Measuring Instruments : | 3
29200000TL | EG1008017 | 58008052 | RING: PISTON CONTROL VALVE | 3 IN, GRAPHITE 17F39 | Engines - Parts : CONTROL VALVES
29200000TL | EG1008017 | 58008216 | SEAT: VALVE CONTROL, 6 IN | 3-7/16 IN, S41600 FGS 2B8 | Valve - Actuator & Positioner: RING
29200000TL | EG1008017 | 58008264 | RING: SEAL, 1 IN | PTFE/CARB 17F18 | Flow Measuring Instruments :
29200000TL | EG1008017 | 58008288 | RING: PISTON | 6 IN, GRAPHITE 17F27 | Engines - Parts : FOR CONTROL VALVES
29200000TL | EG1008017 | 58008295 | RING: PACKING BULK | 1.49 IN X 1.71 IN X 0.38 IN | Packing / Glands / Stuffing Boxes : S31600/S31603, BOX
29200000TL | EG1008017 | 58008304 | GASKET: SPIRAL WOUND, 1500 LB | 4.5 IN X 5.31 IN X 0.175 IN | Gaskets : N06600 INNER RING, GRAPHITE FILLER, N06600/17N3 WINDING
29200000TL | EG1008017 | 58019148 | HOSE: JUMPER 4000 PSI | 3/8 IN X 15 IN, 3/8 MPT | *OBS*Hoses&Parts-Oth : STAINLESS STEEL REINFORCED RUBBER
29200000TL | EG1008017 | 58019158 | HOSE: JUMPER, 3/8 IN ID MPT | 4,500 PSI, NITRILE | *OBS*Hoses&Parts-Oth : PORTABLE WATER CLEANING UNIT
29200000TL | EG1008017 | 58801059 | INDICATION LAMP: AMBER 120VAC | LAMP FOR VSD 150-CC-001 | Electric Components - Lighting : AMBER PILOT LIGHT
29200000TL | EG1008017 | 58801061 | INDICATION LAMP: RED 120VAC | LAMP FOR VSD 150-CC-001 | Electric Components - Lighting : RED PILOT LIGHT
29200000TL | EG1008017 | 58801076 | BREAKER: CIRCUIT MOTOR 10AMPS | FOR VSD 150-CC-001 | Electric-Other :
29200000TL | EG1008017 | 58803542 | MODULE:PLC TYPE: MODULE FOR | DIGITAL INPUTS I/P:24-32 VOLT | DC O/P:24V DC POWER SOURCE:24V DC FIELD CONNECTION MODULE FOR DIGITAL INPUTS, ONE SENSOR CONNECTED TO TWO DIGI32 CARDS IN PARALLEL. COMPATIBLE WITH DUPLEX SYSTEMS 2X D-SUB 50 FOR DIG32, SCREW TERMINALS FOR CONNECTING OF TRANSMITTERS |  |  |  | 0 | 2
29200000TL | EG1008018 | 26006241 | FUSE:MIDGET,DUAL ELEMENT, | NON-TIME DELAY,3A,250VAC,100A | Electric-Other : IR,FIBER,13/32 IN DIA X 1-1/2 IN LG, FOR CIRCUITS, WITH HIGH INRUSH CURRENTS
29200000TL | EG1008018 | 39017838 | VALVE:POPPET TYPE:3/2 POPPET | VALVE SIZE:M5 CONN:THD BODY |  |  |  |  | -2 | 2
29200000TL | EG1008018 | 58012878 | RELAY: CONTROL 25A | 24 VDC COIL
29200000TL | EG1008018 | 58012879 | RELAY: ELECTROMECHANICAL | 6A,
29200000TL | EG1008018 | 58012887 | CLAMP | HOSE/TUBING |  | 1
29200000TL | EG1008018 | 58012901 | CABLE: PLC, 2.5 M, COPPER | CONDUCTOR: (40) 18 AWG
29200000TL | EG1008018 | 58019736 | FUSE: TIME DELAY, 2A, 600VAC | 200KA IR | Electric Components - Motor / Generator :HOLDER, MELAMINE, 0.41 IN DIA X 1.5 LG
29200000TL | EG1008018 | 58019768 | MUFFLER:FRESH CATALYST PACKAGE | 2-1/4 IN LG LG,5/8 IN,MNPT | *OBS*Engines - Other : INLET, 3/4 IN, OPEN TO ATMOSPHERE OUTLET, SINTERED BRZ, CLEANABLE, 40 MICRON
29200000TL | EG1008018 | 58019769 | POWER SUPPLY:FRESH CATALYST | PACKAGE,400-500 VAC,3 PH INPUT | Electric-Other : 24 VDC OUTPUT, 5A OUTPUT
29200000TL | EG1008018 | 58019772 | SWITCH:PHOTO,SOLID STATE | 10-264 VAC/DC,15MA,1PH,50/60HZ | Instruments - Other & Parts : NA (LIGHT SOURCE), BRACKET MOUNT, (FRESH CATALYST PACKAGE)
29200000TL | EG1008018 | 58019774 | ARM:LEVER,3.5 IN LG,SS | FRESH CATALYST PACKAGE | Electric-Other : LIMIT SWITCH, RADIUS 1.5 IN-3.5 IN, FOR BX EX-PROOF SWITCH
29200000TL | EG1008018 | 58019776 | ASSEMBLY:FIBEROPTIC PHOTO | EXTENDED RANGE LENS | Electric-Other : &quot;47.5 MM X 14.3 MM,COMPOSITE, 130-XX-005, (FRESH CATALYST PACKAGE)&quot;
29200000TL | EG1008018 | 58019777 | PROTECTOR: MOTOR CIRCUIT,6.3A | FIXED SETTING MAGNETIC RELEASE | Electric-Other : TRIP RANGE, 3 POLE, 460 VAC, SIZE 2, 3 HP, (FRESH CATALYST PACKAGE)
29200000TL | EG1008018 | 58019778 | PROTECTOR: MOTOR CIRCUIT,16A | FIXED SETTING MAGNETIC RELEASE | Electric-Other : TRIP RANGE, 3 POLE,460 VAC, SIZE 2, 7.5 - 10 HP, (FRESH CATALYST PACKAGE)
29200000TL | EG1008018 | 58019780 | PROTECTOR: MOTOR CIRCUIT,25A | FIXED MAGNETIC TRIP RANGE | Electric-Other : 3 POLE, 460VAC, NEMA SZ 2, 15 HP (FRESH CATALYST PACKAGE)
29200000TL | EG1008018 | 58019789 | TAPE:PHOTO SWITCH TARGET | REFLECTIVE,25 MM,GLASS BEAD | Electric-Other : ON ADHESIVE VINYL PLASTIC, WHITE, REFLECTIVE TAPE (FRESH CATALYST PACKAGE)
29200000TL | EG1008018 | 58019794 | FUSE:TIME DELAY,7A,600V,200KA | IR,HOLDER,FIBER,13/32 IN DIA X | Electric Components - Motor / Generator :1-1/2 IN LG (FRESH CATALYST PACKAGE)
29200000TL | EG1008018 | 58019795 | BREAKER: CIRCUIT, THERMAL | MAGNETIC,240/415VAC,1 POLE,20A | Electric-Other : 10KAIC (FRESH CATALYST PACKAGE)
29200000TL | EG1008018 | 58019796 | FUSE | 3AMP, 3.5MM X 20MM | *OBS*FUSES : (CPS, LLC, 552454)
29200000TL | EG1008018 | 58019812 | BREAKER: CIRCUIT, THERMAL | MAGNETIC,240/415VAC,1 POLE,3A | Electric-Other : 10KAIC (FRESH CATALYST PACKAGE)
29200000TL | EG1008018 | 58019821 | SWITCH:PHOTO,1P,10-40 VDC,30MA | 1PH,DCHZ,1NO,BRACKET MOUNT | Instruments - Other & Parts : 2M, NPN/PNP, 250MA, EXTENDED RANGE FIBRE OPTIC, 130-XX-005, (FRESH CATALYST PACKAGE)
29200000TL | EG1008018 | 58019832 | FUSE:FAST ACTING,5A,125V,10KA | IR,HOLDER,GLASS,5 MM X 20 MM | Electric Components - Motor / Generator :FRESH CATALYST PACKAGE
29200000TL | EG1008018 | 58019833 | LIGHT: PILOT LED,30.5MM | 24VDC,RED,PANEL MOUNT | Electric Components - Lighting : SCREW TERMINAL, 4X (FRESH CATALYST PACKAGE) TYPE 4/4X/13 FULL VOLTAGE/RESTR
29200000TL | EG1008018 | 58019834 | LIGHT: PILOT LED | 24VDC,RED,PANEL MOUNT | Electric Components - Lighting : SCREW TERMINAL, 4X (FRESH CATALYST PACKAGE)
29200000TL | EG1008018 | 58019838 | PROTECTOR: MOTOR CIRCUIT,2.5A | FIXED SETTING MAGNETIC RELEASE | Electric Components - Motor / Generator :TRIP RANGE, 3 POLE, 460 VAC, SIZE 2, 3/4 IN - 1 HP (FRESH CATALYST PACKAGE)
29200000TL | EG1008018 | 58019853 | MODULE:RELAY OUTPUT PLC,2A | OUTPUT,24 VDC POWER | Computer Hardware - Peripherals : FRESH CATALYST PACKAGE
29200000TL | EG1008018 | 58019855 | CONTROLLER: PROGRAMMABLE LOGIC | FRESH CATALYST PACKAGE | Computer Hardware - Peripherals : SCREW CLAMP TERMINAL BLOCK, 36 PIN, REMOVABLE
29200000TL | EG1008018 | 58019856 | CONTROLLER: PROGRAMMABLE LOGIC | FRESH CATALYST PACKAGE | Computer Hardware - Peripherals : JUMPER COMB, SCREW CLAMP BLOCK
29200000TL | EG1008018 | 58019857 | CONTROLLER: PROGRAMMABLE LOGIC | FRESH CATALYST PACKAGE | Computer Hardware - Peripherals : EMPTY SLOT FILLER
29200000TL | EG1008018 | 58019860 | RELAY: OVERLOAD,TRIP & RESET | 1-5A,1NO-1NC,DPDT,FORM C | Electric Components - Motor / Generator :CONTACT, SELECTABLE, SELF POWERED COIL,SCREW TERMINAL, DIRECT MOUNT, GENERAL PURPOSE ENCLOSURE (FRESH CATALYST PACKAGE)
29200000TL | EG1008018 | 58019863 | SWITCH:PHOTO,1P,30 VDC,1PH | DCHZ, DUAL NPN AND PNP | Electric-Other : BRACKET MOUNT, CABLE, 0.125 IN, 120 IN LG, (FRESH CATALYST PACKAGE)
29200000TL | EG1008018 | 58020593 | FUSE:DUAL ELEMENT,3.2A,600 VAC | 200KA IR, HOLDER,MELAMINE | Electric Components - Motor / Generator :13/32 IN DIA X 1-1/2 IN LG
29200000TL | EG1008018 | 73006015 | FUSE:ONE TIME,TIME DELAY,10A, | 250V,10KA IR,FERRULE,FIBER, | Electric Components - Motor / Generator :13/32 IN X 1-1/2 IN
29200000TL | EG1008019 | 26024168 | POWER SUPPLY:ELECTRICAL | TYPE:VOLTAGE DC I/P RATING:115 | VAC +- 15 % 0.90 AMP O/P VOL:OUTPUT : 24 VDC 2.3 AMP O/P AMP:+- 15% 50/60 HZ CUTLER HAMMER PSS55A PSS1010A INTELLIGENT TECHNOLOGIES DC POWER SUPPLY PSS CH (NP0291-0) HTTP://WWW.RIVERCITYINDUSTRIAL.COM/CUTLER-HAMMER-PSS55A-PSS1010A-INTELLIGENT-TECHNOLOGIES
29200000TL | EG1008019 | 26030461 | SWITCH:PRESSURE TYPE:HIGH | ELECT. RATING:115/230VAC | SIZE/CONN:1/4IN ACTION:SPST DANFOSS HIGH PRESSURE SWITCH 1/4IN FLARE TYPE |  | -1 | 1
29200000TL | EG1008019 | 58011062 | KIT:REPAIR,FOR 1 IN ACTUATOR | CONTAINS(3) VITON LOWER PINION |  | 1 | -1 | 1
29200000TL | EG1008019 | 58011063 | KIT:REPAIR,FOR 2 IN ACTUATOR | CONTAINS(3) VITON LOWER PINION |  | 1 | -1 | 1 | -1 | 1
29200000TL | EG1008019 | 58011065 | KIT:REPAIR,4 IN & 6IN ACTUATOR | CONTAINS(3) VITON LOWER PINION
29200000TL | EG1008019 | 58011101 | RING | PACKING BOX 316 SST
29200000TL | EG1008019 | 58011102 | PACKING:VALVE STEM | PTFE, VEE, 15 MM
29200000TL | EG1008019 | 58011103 | DISC: PTFE | WAX FILTRATION PACKAGE
29200000TL | EG1008019 | 58012819 | LAMP: RED, LED, 48W, 24VDC | BAYONET BASE
29200000TL | EG1008019 | 58019770 | SWITCH:LIMIT,600VAC 10A,250VDC | SPDT,LEVER,1NO-1NC,ENCLOSURE | Electric-Other : EXPLOSION PROOF, EEXD IIC T6 CATEGORY II 2 GD, SIRA OOATEX 1037X, 1NC 1NO, SPDT, CE CERTIFIED, IP67, (FRESH CATALYST PACKAGE)
29200000TL | EG1008019 | 58019779 | PROTECTOR: MOTOR CIRCUIT,70A | FIXED MAGNETIC TRIP RANGE | Electric-Other : 3 POLE,460 VAC, FRAME SIZE H, 40-50 HP, (FRESH CATALYST PACKAGE)
29200000TL | EG1008019 | 58019797 | FUSE:FAST ACTING,1A,250VAC | 200A IR,HOLDER,GLASS, | Electric Components - Motor / Generator :5MM X 20MM (FRESH CATALYST PACKAGE)
29200000TL | EG1008019 | 58019802 | RELAY:FRESH CATALYST PACKAGE | 10A, 4 NO, FIXED CONTACT,4P | Electric-Other : 24 VDC COIL, SCREW TERMINAL, DIN RAIL OR PANEL MOUNT, GENERAL PURPOSE ENCLOSURE, IEC RELAY
29200000TL | EG1008019 | 58019829 | ENCODER:INCREMENTAL,5-15V | FRESH CATALYST PACKAGE | *OBS*Comp-SW-Worksta : &quot;CLASS I & II, DIV I, GROUP D,E,F,G, MAN PN H38D-48000-T20-ABZC-7272-SC-CEN, EX&quot;
29200000TL | EG1008019 | 58019837 | PROTECTOR: MOTOR CIRCUIT,25A | CLASS 10 TRIP RANGE,3 POLE | Electric Components - Motor / Generator :460VAC, NEMA SZ 2, 15 HP (FRESH CATALYST PACKAGE)
29200000TL | EG1008019 | 58019839 | PROTECTOR: MOTOR CIRCUIT,32A | FIXED SETTING MAGNETIC RELEASE | Electric Components - Motor / Generator :TRIP RANGE, 3 POLE, 460 VAC, SIZE 3, 20 HP (FRESH CATALYST PACKAGE)
29200000TL | EG1008019 | 58019840 | PROTECTOR: MOTOR CIRCUIT,45A | FIXED SETTING MAGNETIC RELEASE | Electric Components - Motor / Generator :TRIP RANGE, 3 POLE ,460 VAC, SIZE 3, 25-30 HP (FRESH CATALYST PACKAGE)
29200000TL | EG1008019 | 58019848 | CONTROLLER: PROGRAMMABLE LOGIC | 5 PORT CAPACITY,(5) RJ45 | Computer Hardware - Peripherals : 10/100BASE -TX ETHERNET (10 MBIT/S) AND FAST-ETHERNET (100 MBIT/S) PORT, COMM, UNMANAGED ETHERNET SWITCH, 5 PORT, (FRESH CATALYST PACKAGE)
29200000TL | EG1008019 | 58019849 | CONTROLLER: PROGRAMMABLE LOGIC | CONTROL LOGIX | Computer Hardware - Peripherals : EXTENDED DEPTH TERMINAL BLOCK HOUSING, (FRESH CATALYST PACKAGE)
29200000TL | EG1008019 | 58019850 | CONTROLLER: PROGRAMMABLE LOGIC | 16 CAPACITY, 16 INPUTS | Computer Hardware - Peripherals : 24VDC, SINK SOURCE, (FRESH CATALYST PACKAGE)
29200000TL | EG1008020 | 58010991 | O-RING:IMPELLER,33 MM ID | 44 MM OD,11 MM WD,PTFE
29200000TL | EG1008020 | 58011064 | KIT:REPAIR,FOR 3 IN ACTUATOR | CONTAINS(3) VITON LOWER PINION
29200000TL | EG1008020 | 58018616 | SEAL:OIL C.E, VITON SLFC | 2.75 X 3.75 X .438 | Seals : ESSTZSP13401-15421 ALSO SYMBOL NUMBER 58018616 AND 58018617.
29200000TL | EG1008020 | 58018617 | SEAL:OIL P.E,VITON (,) (SLFC ( | 2.75 X 3.75 X .438 | Seals : SYMBOL NUMBER 58018617 AND SYMBOL NUMBER 58018616 ARE THESAME
29200000TL | EG1008020 | 58018618 | SEAL:VITON OIL SEAL/DEFLECTOR | SIZE:2.75X3.75X438/108-475-012 | SAMCO PUMP PS+6X3X15, SERIAL NUMBER P4984/07, SEAL CONTAINS: VITON OIL SEAL 2.75X3.75X438 / DEFLECTOR PART NUMBER 108-475-012 (BOM ITEM:13, 14 & 16, 17).
29200000TL | EG1008020 | 58802158 | SOLENOID:COIL TYPE:SWITCH COIL | VOL:230V 50HZ COIL MAKE: ODE | Level Measuring Instruments : POWER RATING: 16VA VOLTAGE: 230V FREQUENCY: 50HZ
29200000TL | EG1008020 | 58802165 | VALVE:SOLENOID TYPE:PILOT | CONTROL PIPE SIZE:1-1/4 IN | Process Control System :ORIFICE DIA:35MM ELECT. RATING:230VAC 50HZ BODY MATL:PLASTIC CONFIG:2-WAY NORMALLY OPEN PRESS RATING:16 BAR CONN:BASE MOUNTED OPERATION:NO COIL:CLASS H ENCLOSURE:EP/WATERTIGHT MODEL MANUFACTURER: ODE COMPONENT: COIL, VALVE, SOLENOI
29200000TL | EG1008020 | 58802222 | SENSOR:PRESSURE TYPE:OIL | PRESSURE SENSOR RANGE:0-10BAR | Pressure measuring and control Instruments : RATING:12/24V CONN:622-333 MATL:622-333
29200000TL | EG1008020 | 58802475 | JAW:WRENCH TYPE:ADJUSTABLE | WRENCH SIZE:10 IN MATL:FORGED | Tools - Hand / Power :STL MCMASTER-CARR. HOOK JAW FOR 10" RIDGID HEAVY DUTY PIPE WRENCHES REPLACEMENT PARTS KIT PART NUMBER 5357A183.
29200000TL | EG1008020 | 58802476 | JAW:WRENCH TYPE:PIPE HEEL | WRENCH SIZE:10 IN MATL:FORGED | Tools - Hand / Power :STL MCMASTER-CARR. HEEL JAW & PIN FOR 10" RIDGID HEAVY DUTY PIPE WRENCHES REPLACEMENT PARTS KIT PART NUMBER 5357A203.
29200000TL | EG1008020 | 58802477 | NUT:LOCK TYPE:INTERNAL TOOTH | DIA:10 IN THRDS:9-1/ STD | Fasteners / Hardware : MATL:HEAT TREADED STL SPEC:STD GRADE:B MCMASTER-CARR. NUT FOR 9-1/2" HEX JAW OR 10" STANDARD RIDGID HEAVY DUTY PIPE WRENCHES REPLACEMENT PARTS KIT PART NUMBER 5357A263
29200000TL | EG1008020 | 58802478 | SPRING TYPE:HOLDER SIZE:10 IN | MATL:SS STL MCMASTER-CARR. | Structural Materials : COIL & FLAT SPRING FOR 10" STANDARD RIDGID HEAVY DUTY PIPE WRENCHES REPLACEMENT PARTS KIT PART NUMBER 5357A243.
29200000TL | EG1008020 | 58803383 | EDUCTOR SIZE:1/2 IN X 2IN X 1 | IN CONN:1/2 IN MATL:SS PROCESS | FLUID:GAS VENTURI SHORT 120-AT-1060A/B, 120-AT-1061A/B, 120-AT-2060A/B,120-AT-2061A/B
29200000TL | EG1008020 | 58803384 | TUBE:VENTURI NOMINAL SIZE:3/8 | IN LG:12 IN MATL:SS SPEC:ASTM | PROBE INLET HOOK 120-AT-1060A/B, 120-AT-1061A/B, 120-AT-2060A/B,120-AT-2061A/B
29200000TL | EG1008020 | 58803387 | PUMP TYPE:PERISTATIC INLET | SIZE:6 MM OUTLET SIZE:6 MM | CAP:2 L/H SPEED:60HZ RATING:115 VOLT DRIVER:MOTOR CASING MATL:PLASTIC IMPELLER MATL:PLASTIC PERISTATIC PUMP FOR AMESA SAMPLER.
29200000TL | EG1008020 | 58803433 | KIT:REBUILD TYPE:SERVICE KIT | APPLICATION:BLOWDOWN VALVE | CONTAINS A:PER OEM CONTAINS B:PER OEM CONTAINS C:PER OEM CONTAINS D:PER OEM CONTAINS E:PER OEM CONTAINS F:PER OEM BLOWDOWN VALVE SERVICE KIT FOR INGERSOLL RAND SIERRA H50A OIL FREE AIR SCREW COMPRESSOR. SERIAL TS5685U17039. EQUIPMENT TAG 171-CS-042A. I
29200000TL | EG1008020 | 58803436 | GASKET:VALVE TYPE:CHECK VALVE | GASKET STYLE:FULL FACE | MATL:PER OEM ID:2INCH OD:6INCH THCK:1/8INCH CHECK VALVE GASKET FOR INGERSOLL RAND SIERRA H50A OIL FREE AIR SCREW COMPRESSOR. SERIAL TS5685U17039. EQUIPMENT TAG 171-CS-042A. IR PART NUMBER(CCN):39331061.
29200000TL | EG1008020 | 58803440 | GAUGE:VACUUM RANGE:DUAL IN/MM | H20 DIAL SIZE:2INCH | SIZE/CONN:1/4NPT CASE MATL:SS TUBE MATL:PER OEM CONN MATL:PER OEM CONN LOCATION:PER OEM MOUNT:REAR FILLED:NO VACUUM GAUGE FOR INGERSOLL RAND SIERRA H50A OIL FREE AIR SCREW COMPRESSOR. SERIAL TS5685U17039. EQUIPMENT TAG 171-CS-042A. IR PART NUMBER(CCN):
29200000TL | EG1008021 | 58000261 | NUT: BEARING LOCK | CENTRIFUGAL PUMP | Fasteners / Hardware : KM12,CENTRIFUGAL PUMP, 1.0044, 145-PC-002A/B |  | -1 | 1 | -1 | 1
29200000TL | EG1008021 | 58016073 | SEAL: OIL BEARING | API CENTRIFUGAL PUMPS | *OBS*GS&P-Other : EGTL1-SLZ-MEC-DS-300184, MISC, 508/5010130-PC-007-M; 135-PC-005 A-M/B-M; 130-PC-004 A-M/B-M.
29200000TL | EG1008021 | 58800324 | ACTUATOR: SRING RETURN | 3/4IN TYCO KEYSTONE BALL VALVE | Actuator F79E 003 SINGLE ACTING, 550KPA, FAIL CLOSE WITH KIT PORT ADAPT F79U BSP: COMPLETE WITH RACK & PINION W/BRACKET AND COUPLING TO FIT 3/4IN BALL VALVE
29200000TL | EG1008021 | 58800545 | KIT | REPAIR ACTUATOR | Valve - Actuator & Positioner: |  |  |  | -1 | 1
29200000TL | EG1008021 | 58802945 | BELT:V TYPE:V BELT BELT | NUMBER:A89 OUTSIDE | CIRCUMFERENCE:91INCHES TOP WIDTH:1/2INCH THCK:5/16INCHES MATL:EPDM RUBBER
29200000TL | EG1008021 | 58802990 | BEARING:NEEDLE TYPE:THRUST | ID:45MM OD:65MM LG:63MM | MATL:ALLOY STEEL
29200000TL | EG1008021 | 58803530 | SEAL TYPE:LABTECTA MATL:BRASS | ITEM DESCRIPTION: SEAL | LABTECTA ITEM NUMBER: B62R PARENT PUMP M/N: BS10C PARENT PUMP S/N: 0619000/3A PARENT PUMP DRAWING #: E44088-02 MANUFACTURER: SPP PUMP LTD PARENT PUMP TAG #: 110-PC-111/211 A/B
29200000TL | EG1009001 | 58003750 | BOOSTER:VOLUME | 3 12 IN OD X 3 1/2 IN LG | *OBS*Compr/Parts-Oth : ALUM
29200000TL | EG1009001 | 58013494 | BOARD: PRINTED CIRCUIT,100MB | FAST ETHERNET,PNLBD SQD 1 PH | Electric-Other : &quot;NQOD42L400CU 400A, CROSS REF DWG: EGTL1-POW-ELE-SC-003001 , EGTL1-POW-ELE-SC-003004 , EGTL1-POW-ARC-LO-003008 , EGTL1-POW-ARC-LO-003009, EGTL1-POW-ELE-SC-003081, EGTL1-POW-ELE-&quot;
29200000TL | EG1009001 | 58017768 | KIT:LOWER REPAIR FOR MIXERS | SOLENOID VALVES AND SILECER | Seals : CONTAINS BEARINGS, REATINING RINGS, OIL SEAL, GASKET, STANDARD GREASE, 177-XA-090, 177-XA-091/092, 177-XA-093, 177-XA-094
29200000TL | EG1009001 | 58018628 | SEAL: MECHANICAL,3 IN STUFFING | BOX,3.31 IN,CARTRIDGE,BALANCED | Seals : SGL ARRANGEMENT, CARBON, SILICON CARBIDE ROT FACE, 316 SS HARDWARE, ALLOY 20CB3 SS SPRING, VITON, GLASS-FILLED PTFE GASKET, XXRXS, 130-PC-020A/B, (WAX FILTRATION PACKAGE)JOHN CRANE PART #87292014T5615QXR15176.2MM 5615 BH XXXSXS
29200000TL | EG1009002 | 58008869 | THERMOMETER:DIAL,0-160 C RANGE | 250 MM STEM LG, 6 IN DIAL DIA | Temperature and heat measuring instruments : 3/4 IN MNPT,ADJUSTABLE,304 SS, VARIOUS, CROSS REF DWG: SOL06676, TI0137 TI0175 TI0176
29200000TL | EG1009002 | 58019131 | BELT: V | FOR PORTABLE WATER | Power Transmission Equipment & Replacement Parts : CLEANING UNIT, AX30, 32.2 IN OUTSIDE CIRCUM, 12 MM TOP WD, 8 MM THK, REINFORCED RUBBER
29200000TL | EG1009002 | 58020257 | BLADE: FAN, MOTOR | WAX FILTRATION PACKAGE | *OBS*Machinery-Misc- : 256TC, 1800RPM, 145-XX-002A/B-M
29200000TL | EG1009002 | 58030001 | BUSHING: VALVE | CONTROL VALVES | Valve - Control : SIZE 50-60,C36000 | 2 |  |  | -1 | 1
29200000TL | EG1009002 | 58800216 | O-RING: TURBIDITY | DEBUBBLER ASSEMBLY | Flow Measuring Instruments : FOR TURBIDITY ANALYZER; ONE EACH FOR UPPER AND LOWER CAPS OF DEBUBBLER ASSEMBLY
29200000TL | EG1009002 | 58800217 | KIT: MEMBRANE FREE CHLORINE | ANALYZER | Analyzers & Monitors : INCLUDES 3 MEMBRANE ASSEMBLIES AND 3 O-RINGS
29200000TL | EG1009002 | 58800222 | O-RING: FLANGE ADAPTER | ROSEMOUNT 3051 | Valve - Parts & Accessories :Model 3051 Press Transmitter O-Ring
29200000TL | EG1009002 | 58801468 | VALVE: DIAPHRAGM 1 IN | SPRINGLESS | Valve-Other : Remote Coil, NPT, FOR EGTL UNIT 45 145-XY-0423
29200000TL | EG1009003 | 58003597 | PLIERS:LEAD SEAL 466/180 | STEEL WITH PLASTIC HANDLES | Fasteners / Hardware : OEM LEGHORNSEAL, PLIER LEAD SEAL, ART 466/180 STEEL WITH PLASTIC HANDLES.ENGRAVE (CNL I & E)http://www.leghornseals.com/international/pdf/leadseal_press.pdf
29200000TL | EG1009003 | 58004748 | BEARING: BALL | STEAM TURBINE COND. PUMP | Bearings & Accessories - All :AND OPPOSITE DRIVE END,SGL ROW,30MM ID,62MM OD,16MM WD,LIGHT SERIES,SHIELD,C3,STL CAGE, SET, 184TC FR 1800 RPM, 5KS184RAA221 |  | -5 | 2 | -11 | 2
29200000TL | EG1009003 | 58010521 | CONTACTOR:NON REVERSING | 600V MAX LINE,110V COIL,40 AA | Electric Components - Motor / Generator :&quot;4 POLE,EN 60947-1,EN 60947-4-1 ENCLOSURE, 105-XX-001,120-XX-004, 130-XX-001,CROSS REF DWG: / EGTL1-KCL-MEC-OM-201201 / EGTL1-KCL-MEC-OM-301301 TELEMECANIQUE - LC1-D258F7&quot;
29200000TL | EG1009003 | 58011052 | NUT:CHROME MOLY PTFE COATED | 1-1/4 IN DIA,8 UNC
29200000TL | EG1009003 | 58011058 | O-RING:IMPELLER, PTFE | WAX FILTRATION PACKAGE
29200000TL | EG1009003 | 58011059 | SEAL | MECHANICAL,STEEL |  | 1
29200000TL | EG1009003 | 58011060 | FLANGE:DRIVE | WEAR PRT, AU-98
29200000TL | EG1009003 | 58011061 | GUIDE:ROD,NBR 70 | WEAR PRT, PLG 145-PR-004A
29200000TL | EG1009003 | 58017970 | SEAL: MECHANICAL, 1.375 IN | 2.875 IN,CARTRIDGE,PRESSURIZED | Seals : SGL ARRANGEMENT, RESIN IMPREGNATED CARBON, SINTERED SILICON CARBIDE ROT FACE, 316 SS HARDWARE, ALLOY C276 SPRING,O-RING, FLUOROELASTOMER GASKET, 5610PR, HSP-1027390-1173-PC-005, 173-PC-006, 173-PC-007JOHN CRANE Seal Drawing # HSP-HSP-1027390-1 |  | -1 | 1
29200000TL | EG1009003 | 58020231 | BEARING: BALL,MOTOR NON DRIVE | END,SGL ROW,30MM ID,62MM OD | Bearings & Accessories - All :16MM WD, LIGHT SERIES, SHIELD, C3, STL CAGE, 182TCHZ, 1800RPM, 145-PR-004 A/B/C/D-M, (WAX FILTRATION PACKAGE)
29200000TL | EG1009003 | 58020233 | BEARING: BALL,MOTOR NON-DRIVE | END,SGL ROW,70 MM ID,150 MM OD | Bearings & Accessories - All :35 MM WD, MEDIUM SERIES, SHIELD, C3, STL CAGE, 444TSD, 3600RPM, 145-PC-003B-M, (WAX FILTRATION PACKAGE)
29200000TL | EG1009003 | 58020234 | BEARING: BALL,MOTOR DRIVE END | SGL ROW,70 MM ID,150 MM | Bearings & Accessories - All :35 MM WD, MEDIUM SERIES, SHIELD, C3, STL CAGE, 444TSD, 3600RPM, 145-PC-003B-M, (WAX FILTRATION PACKAGE)
29200000TL | EG1009003 | 58020239 | BEARING: BALL,MOTOR NON DRIVE | END,SGL ROW,30MM ID,62MM OD | Bearings & Accessories - All :16MM WD, LIGHT SERIES, SHIELD, C3, STL CAGE, 182TC, 1800RPM, 145-XA-005-M, 145-XA-006-M, (WAX FILTRATION PACKAGE) |  |  |  | -2 | 1
29200000TL | EG1009003 | 58020243 | BEARING: BALL,RADIAL DEEP | GROOVE,SGL ROW,40MM ID,80MM OD | Bearings & Accessories - All :&quot;18MM WD, SHIELD, C3, STL CAGE, 215TC, 1800RPM, 145-XX-015-M, 145-XX-004B-M, 145-XX-016A/B-M, 145-XX-004A-M, DB-450474, DB-450484 (WAX FILTRATION PACKAGE)&quot;
29200000TL | EG1009003 | 58020259 | BEARING: BALL,MOTOR NON-DRIVE | END,SGL ROW,45 MM ID,100 MM OD | Bearings & Accessories - All :25 MM WD, MEDIUM SERIES, SHIELD, C3, STL CAGE, 256TC, 1800RPM, 145-XX-002A/B-M, (WAX FILTRATION PACKAGE)
29200000TL | EG1009003 | 58802208 | KIT:REBUILD TYPE:CONVENTIONAL | PSV APPLICATION:RELIEF VALVE | Valve-Safety Relief : CONTAINS A:NOZZLE CONTAINS B:DISC CONTAINS C:GASKET SET CONTAINS D:DISC HOLDER CONTAINS E:DISC HOLDER GUIDE CONTAINS F:OTHERS FOR PSV 110-PSV-1203, 110-PSV-1250, 110-PSV-2203, 110-PSV-2250, MODEL 4N6H411422/DS, SERIAL NO S332092/C099
29200000TL | EG1009004 | 07991517 | O-RING TYPE:PERFLUOROELASTOMER | ID:STD OD:STD WIDTH:STD SEC
29200000TL | EG1009004 | 58008267 | RING: RETAINING | EXTERNAL, 2 IN, N07750 HT | Valve - Control : FOR CONTROL VALVES
29200000TL | EG1009004 | 58011163 | KIT:WEAR PARTS | FOR PLUNGER HEAD
29200000TL | EG1009004 | 58011164 | GASKET:PUMP ELEMENT | ST-NBR-70
29200000TL | EG1009004 | 58011165 | PLUNGER:DIN 1.4528-3B | WAX FILTRATION PACKAGE
29200000TL | EG1009004 | 58011167 | RING:SEAL,PTFE GR C2 | WAX FILTRATION PACKAGE
29200000TL | EG1009004 | 58011169 | RING:SEAL,PTFE | WAX FILTRATION PACKAGE
29200000TL | EG1009004 | 58011170 | PACKING:PTFE GR C2, RING | WAX FILTRATION PACKAGE
29200000TL | EG1009004 | 58011171 | GUIDE: VALVE | WAX FILTRATION PACKAGE
29200000TL | EG1009004 | 58015944 | SEAL: MECHANICAL,38 MM,55.8 MM | ALLOY C-276 SPRING,O-RING | Seals : CARTRIDGE,BALANCED,SINGLE ARRANGEMENT,CARBON,SILICONE CARBIDE ROT FACE,316 STAINLESS STEEL HARDWARE,FLUOROCARBON GASKET, BSTFN172-PC-005JOHN CRANE Seal Drawing # S/B8632
29200000TL | EG1009004 | 58017290 | BEARING: BALL GROOVED | SGL ROW,150MM ID,250MM OD | Bearings & Accessories - All :46MM WD,HEAVY SERIES,GROOVE,C1,STEEL CAGE,110-PC-103
29200000TL | EG1009004 | 58017830 | RELAY:CONTROL,32 AMP,2 NO + | 2 NC,4 FORM C CONTACT,4PDT | Electric-Other : 110 VAC COIL,14 BLADE TERMINAL,DIN RAIL MOUNT,GENERAL PURPOSE ENCLOSURE
29200000TL | EG1009004 | 58020223 | SEAL:INBOARD BEARING,NITRILE | WAX FILTRATION PACKAGE | *OBS*GS&P-Other : 145-PC-003A/B, EGTL1-SLF-MEC-DD-450108 PART
29200000TL | EG1009004 | 58020224 | SEAL:OUTBOARD BEARING,VITON | WAX FILTRATION PACKAGE | *OBS*GS&P-Other : 145-PC-003A/B, EGTL1-SLF-MEC-DD-450108 PART 28
29200000TL | EG1009004 | 58022332 | BEARING: BALL,MOTOR NON DRIVE | END,SGL ROW,40MM ID,80MM OD | Bearings & Accessories - All :18MM WD, LIGHT SERIES, SHIELD, C3, STL CAGE, 182TC, 1800RPM, 145-XA-007-M, 145 -TK - 007-M, (SOLENOID VALVES AND SILECER)
29200000TL | EG1009004 | 58022336 | PIN:GROOVE,316 SS | WAX FILTRATION PACKAGE | Tools - Hand / Power :TYPE 24,130-FV-0101, 130-FV-0121, 130-FV-0141, 130-FV-0161 | 1
29200000TL | EG1009004 | 58022337 | GASKET:WAX FILTRATION PACKAGE | 2 IN, GRAFOIL,RND | Gaskets : 130-FV-0101, 130-FV-0121, 130-FV-0141, 130-FV-0161 | 1
29200000TL | EG1009004 | 58022696 | PACKING:VALVE STEM,PTFE/CARBON | VEE, WAX FILTRATION PACKAGE | Packing / Glands / Stuffing Boxes : FV-0321, EU03526393, FV-0341, EU03526394, FV-0361, EU03526395, FV-0301, EU03526392. REPLACED SYMBOL :57803068
29200000TL | EG1009004 | 58802060 | SEAL:OIL TYPE:INPRO OIL SEAL | ID:. OD:. WIDTH:. SEAL | Seals : MATL:BRASS CAGE MATL:BRASS DRIVE END OIL SEAL FOR 130-PC-009A/B. ITEM 4310.1. PUMP TYPE DURCO 1K1.5X1LF-82. FLOWSERVE LINE NUMBER 585846-002.
29200000TL | EG1009004 | 58802061 | SEAL:OIL TYPE:INPRO OIL SEAL | ID:. OD:. WIDTH:. SEAL | Seals : MATL:BRASS CAGE MATL:BRASS NON-DRIVE END OIL SEAL FOR 130-PC-009A/B. ITEM 4310.2. PUMP TYPE DURCO 1K1.5X1LF-82. FLOWSERVE LINE NUMBER 585846-002.
29200000TL | EG1009004 | 58802199 | KIT:REBUILD TYPE:CONVENTIONAL | PSV APPLICATION:RELIEF VALVE | Valve-Safety Relief : CONTAINS A:NOZZLE CONTAINS B:DISC CONTAINS C:GASKET SET CONTAINS D:DISC HOLDER CONTAINS E:DISC HOLDER GUIDE CONTAINS F:OTHERS FOR PSV 110-PSV-0757A/B, 110-PSV-1431, 110-PSV-1820A/B, SERIAL S338944/C1365-317, MODEL 1.5F2H4111A2/DS ( E
29200000TL | EG1009005 | 07991519 | O-RING:ASSORTMENT | TYPE:8B1RP/8B1 MECH. SEAL
29200000TL | EG1009005 | 07991520 | O-RING:ASSORTMENT | TYPE:0480/8B1/RP/SB8636 ID:SEE
29200000TL | EG1009005 | 07991521 | O-RING:ASSORTMENT | TYPE:0790/8B1/RP/GC5855 ID:SEE
29200000TL | EG1009005 | 07991527 | O-RING:ASSORTMENT TYPE:5610D | SINGLE CARTRIDGE ID:SEE DRWG L
29200000TL | EG1009005 | 07991528 | O-RING:ASSORTMENT | TYPE:0380/5610/SX/GC3888
29200000TL | EG1009005 | 07991529 | O-RING:ASSORTMENT | TYPE:0580/1648//GC3526 ID:SEE
29200000TL | EG1009005 | 07991530 | O-RING:ASSORTMENT TYPE:1648-2 | SINGLE CARTRIDGE ID:SEE DRWG N
29200000TL | EG1009005 | 07991532 | O-RING:ASSORTMENT | TYPE:0600/3648//GC1170 ID:SEE
29200000TL | EG1009005 | 07991533 | O-RING:ASSORTMENT TYPE:3648 / | GG3180 ID:SEE DRWG LB GG3180
29200000TL | EG1009005 | 57112022 | TRANSFORMER:IGNITION,120VAC, | 6000V | Instruments - Other & Parts : FOR EGP HOT OIL AND REGEN GAS HEATERS INDUSTRIAL CONTROL
29200000TL | EG1009005 | 58010283 | FILTER:ELECTRONIC,GAS ANALYSIS | SYSTEM,60HZ,480VAC 25A,3PH | *OBS*Filtration-Elem : &quot;DWG. 02.26.12.008, HOUSING MATERIAL: STL, 3 PHASES &quot;
29200000TL | EG1009005 | 58015174 | STARTER: ELECTRIC MOTOR NEMA | SIZE 00,3 POLE, 200-575 VAC | Electric Components - Motor / Generator :&quot;24V COIL,NEMA ENCLOSURE, 1.3-1, PHENOLIC 145-RP-002, (FOR HVAC)&quot;
29200000TL | EG1009005 | 58016641 | KIT: SPARES | FOR SCREW PUMP | Pumps-Other : CONTAINS BALANCING BUSHES, GASKETS, O-RINGS, INTERNAL BEARING, PUMP CIRCLIP, MECHANICAL SEAL. Suggested Manufacturer : ENGINEERING POWER SOLUTIONS UK
29200000TL | EG1009005 | 58016642 | BEARING: BALL | OPEN, SINGLE ROW | Bearings & Accessories - All :36 MM ID, 56 MM OD, 25 MM WD, PLS SERIES, SPHERICAL, 2MM, STEEL CAGE, 150-PX-009B-M; EGTL1-PBL-MEC-GA-500006, 150-PX-006B-M
29200000TL | EG1009005 | 58016644 | COUPLING: FLEXIBLE | 100MM LG, STEEL | Pumps-Other : EGTL1-PBL-MEC-GA-500006, VARIOUS; 150-PX-006B-M; 150-PX-009B-M Suggested Manufacturer : ENGINEERING POWER SOLUTIONS UK
29200000TL | EG1009005 | 58016645 | GAUGE: PRESSURE | 0-16 BARG RANGE,100 MM DIAL | *OBS*Gage&Parts-Pres : 0.5 IN NPTM,STAINLESS STEEL CASE,BRASS/BRONZE TUBE,STAINLESS STEEL,BOTTOM,BOTTOM ENTRY MOUNT,GLYCERINE FILLED, 150-CR-002A/B, EGTL1-PBL-MEC-GA-500006, EGTL1-PBL-MEC-DS-500124, 150-CR-00 |  |  |  | -1 | 1
29200000TL | EG1009005 | 58016646 | GAUGE: PRESSURE | 0-6 BARG RANGE,100 MM DIAL | Pressure measuring and control Instruments : ASHCROFT STAINLESS STEEL PROCESS PRESSURE GAUGE, MODEL/SIZE 100-T6500-S-L-04-L-0-6 BAR-GR-FW-YW-NH-MP-CD4, S/N:0609G0345(0609G0346).0.5 IN NPTM,STAINLESS STEEL CASE,BRASS/BRONZE TUBE,STAINLESS STEEL,BOTTOM,BOTT
29200000TL | EG1009005 | 58016671 | BEARING: BALL OPEN,SINGLE ROW | 36 MM ID,56 MM OD,25 MM WD | Bearings & Accessories - All :&quot;PLS SERIES, SPHERICAL HOUSING, 2MM, STL CAGE, VARIOUS, 150-PX-005A-M/B-M EGTL1-PBL-ELE-DD-500043 EGTL1-PBL-MEC-GA-500007, (2D2 COMPRESSOR )&quot;
29200000TL | EG1009006 | 39019081 | STEM:VALVE VALVE STYLE:GLOBE | VALVE SIZE:3 IN MATL:WCC STEEL
29200000TL | EG1009006 | 56002008 | BRUSH: PAINT 2 IN PURE BRISTLE | GOOD QUALITY | Tools - Hand / Power :BRUSH WILL ONLY BE ACCEPTED
29200000TL | EG1009006 | 58004103 | TAPE:HIGH STRENGTH | DOUBLE COATED FOAM, | Fasteners / Hardware : 3/4 IN WD X 72 YD LG X 0.3 MIL THK, DBL COATED, WHITE, 12 ROLLS/PACK, 12 ROLLS/PACK
29200000TL | EG1009006 | 58004104 | TAPE:HIGH STRENGTH | DOUBLE COATED FOAM, | Fasteners / Hardware : 3/4 IN WD X 36 YD LG X 0.5 MIL THK, DBL COATED, WHITE, 2 ROLLS/PACK, 2 ROLLS/PACK
29200000TL | EG1009006 | 58803355 | O-RING TYPE:MANUAL CALL POINT | ID:4-1/4IN OD:5 IN WIDTH:1/2 | IN COVER O-RING FOR MANUAL CALL POINT (MEDC)
29200000TL | EG1009007 | 58004118 | TAPE:SELF ADHESIVE VINYL TAPE | 12.7 MM WD X 10 YD LG ROLL, | Fasteners / Hardware : PVC, RED
29200000TL | EG1009007 | 58004745 | GLOVE: SIDE-SPLIT TIG | 4 IN GAUNTLET CUFF | Safety-Personal : SMALL, SMALL LG, COWHIDE, TAN AND PEARL, PEARL KIDSKIN LEATHER, 6 PAIR PER PACKAGE
29200000TL | EG1009007 | 58007223 | NUT:BEARING,STL | 183-PC-017,150-PC-008 A/B | *OBS*Fastener-Other : "150-PC-031 183-PC-003 283-PC-004 EGTL1-SLZ-MEC-DD-831776 PART 923.01"
29200000TL | EG1009007 | 58007224 | NUT:BEARING,STL | 183-PC-015 | *OBS*Fastener-Other : EGTL1-SLZ-MEC-DD-831774 PART 923.01
29200000TL | EG1009007 | 58015991 | NUT: BEARING LOCK | STEEL | *OBS*Fastener-Other : &quot;EGTL1-SLZ-MEC-DD-300435 PART 923.01, STL 130-PC-108/208 A/B/C; API CENTRIFUGAL PUMP&quot; | 1
29200000TL | EG1009007 | 58016760 | BEARING:ANTIFRICTION, STL, | FIRE WATER PUMP | Bearings & Accessories - All :182-PC-002A/B |  | -1 | 1
29200000TL | EG1009007 | 58100348 | VALVE:PRESSURE,174-PSV-0340 | INLET SIZE-19MM, OUTLET-25MM | INLET-THREADED - MALE, & OUTLET-THREADED - FEMALE,; FOR CWS TO ANALY PKG 174-XP-004; MODEL NUMBER-19096LCF-2-CC-MS-31
29200000TL | EG1009007 | 58801472 | BEARING: SHAFT | Bearing LB: 6034MC3 | Bearings & Accessories - All :for seal assembly for 130-XA-008. Model - 8HTN-50. Serial - 555848-1. drawing - Z-86985-SL1. (pos 12)
29200000TL | EG1009008 | 58003054 | VALVE: SPOOL 1/4 IN NPT PIPE | 1/4 IN ORIFICE,5/2,THD | Valve - On/Off, solenoid, actuated :&quot;MANUAL (REQUIRES EXTERNAL AIR SUPPLY) OPERATED, 3-150 PSIG, MANIFOLD MOUNT, AIR SERVICE, ALUM BODY, TYPE: BYPASS DESIGN RATING: 40-150 PSI FOR PILOT, (CONTROL SYSTEM)&quot; | 2
29200000TL | EG1009008 | 58004814 | BRIDGE: ELECTRICAL | EXOND INVERTER | Electric Components - Motor / Generator :FOR UPS SYSTEMS TH23M11, 110-UPS-2/B
29200000TL | EG1009008 | 58004822 | SWITCH: BYPASS | 3P, 315A, 1PH, 50-60HZ | Electric-Other : FOR UPS SYSTEMS PANEL MOUNT, 110-UPS-2/A
29200000TL | EG1009008 | 58008822 | BLOCK: CONTACT,AUXILIARY,16A | V TERMINAL,1 CIRCUIT,1NO | Electric-Other : 110-UPS-2/A, 110-UPS-1/B, 110-UPS-2/B, 110-UPS-2/A, 110-UPS-1/B, 110-UPS-2/B
29200000TL | EG1009009 | 58018810 | BREAKER: CIRCUIT, | THERMAL MAGNETIC,30A | Electric Components - Circuit Protection:FOR PORTABLE GENERATORS
29200000TL | EG1009009 | 58800116 | SEALANT: WET OXYGEN JOINT | LOX-8 PASTE | Fasteners / Hardware : PTFE Oxygen-Safe Joint Sealant for Wet Environments, 3.5oz Jar, Temps to 450 Deg FMcMASTER-CARR PN:4538K6 |  | -1 | 1
29200000TL | EG1009009 | 58800989 | CABLE:OPTIC FIBER 100 Base-FX | WITH MT-RJ CONNECTOR | Computer Hardware - IT Network Equipment : Standard Transient Data Interface, and I/O Module 10/100 BASE T P/N 146031-01.TMR Rack Interface Module 125744-01 and RIM I/O Module with RS232/RS422 Interface 125768-01
29200000TL | EG1009009 | 58801120 | CONNECTOR: SPARK PLUG | FOR IGNITER | Electric-Other : IT IS FOR THE IONIZATION ROD AND THE IGNITOR.MODEL NUMBER ITS-33. FOR PILOTS ON UNIT 20 72 AND 50Refer to Callidius Retrofit and Parts Groupask for spark plug connector
29200000TL | EG1009009 | 58803430 | KIT:REBUILD TYPE:SOLENOID | APPLICATION:SOLENOID CONTAINS | A:PER OEM CONTAINS B:PER OEM CONTAINS C:PER OEM CONTAINS D:PER OEM CONTAINS E:PER OEM CONTAINS F:PER OEM SOLENOID VALVE REPAIR KIT FOR INGERSOLL RAND SIERRA H50A OIL FREE AIR SCREW COMPRESSOR. SERIAL TS5685U17039. EQUIPMENT TAG 171-CS-042A. IR PART NU
29200000TL | EG1009009 | 58803431 | BREATHER TYPE:GEARCASE | BREATHER DEMISTER | SIZE/CONN:PER OEM MATL:STEEL MESH GEARCASE BREATHER DEMISTER FOR INGERSOLL RAND SIERRA H50A OIL FREE AIR SCREW COMPRESSOR. SERIAL TS5685U17039. EQUIPMENT TAG 171-CS-042A. IR PART NUMBER(CCN):40068389.
29200000TL | EG1009009 | 58803438 | HOSE TYPE:SOLENOID TO CYLINDER | SIZE:PER OEM CONN:NPT | RATING:PER OEM MATL:PER OEM HOSE - SOLENOID TO CYLINDER FOR INGERSOLL RAND SIERRA H50A OIL FREE AIR SCREW COMPRESSOR. SERIAL TS5685U17039. EQUIPMENT TAG 171-CS-042A. IR PART NUMBER(CCN):39161005.
29200000TL | EG1009009 | 58803439 | HOSE TYPE:MANIFOLD TO CASE | SIZE:PER OEM CONN:NPT | RATING:PER OEM MATL:PER OEM HOSE - MANIFOLD TO CASE FOR INGERSOLL RAND SIERRA H50A OIL FREE AIR SCREW COMPRESSOR. SERIAL TS5685U17039. EQUIPMENT TAG 171-CS-042A. IR PART NUMBER(CCN):39572649.
29200000TL | EG1009010 | 06002421 | COVER TYPE:BEARING SIZE:TBD | MATL:TBD BEARING COVER, N-END,
29200000TL | EG1009010 | 26023280 | FUSE: 1A 250V, | SLOW BLOW 5 X 20 MM | Electric Components - Motor / Generator :FOR PLC CONTROL SYSTEM | 1 |  |  | -4 | 1
29200000TL | EG1009010 | 26024197 | RELAY:ELECTRICAL TYPE:THERMAL | CONTACT RATING:120 V AC | CONTACT ARRANGEMENT:230, 120 AND 24 VAC CONTACT:UNIVERSAL ACTION:SPST-NO 8A COIL VOL:2000 VA / 80 W TERMINAL:PLUG IN MOUNT:PANEL ENCLOSURE:GENERAL SELF-EXTINGUISHING CROUZET CONTROL ETM / ETM2 / ETM22 MOTOR THERMAL PROTECTION ETM PART NUMBER 84874013 •VER
29200000TL | EG1009010 | 26024205 | FUSE:BREAKER TYPE:PLUGGED | CATRIDGE AMP:STD VOL:250 | INTERRUPTING RATING:4KV CONN:PLUG-IN CARTRIDGE:VERSION CART SIZE:39.38 X 5.95 MM TYPE SIHA 3/G20/LD 10-36V ORDER NO. 7921570000 VERSION ACCESSORIES, FUSE HOLDER, RATED CROSS-SECTION: PLUG-IN CONNECTION, WEMID, DARK BEIGE, OPERATING INSTRUCTIONS/CATALOGUE |  | -1 | 1
29200000TL | EG1009010 | 58001200 | FUSE: 5A, 125V | GLASS, 5MM X 20MM | Electric Components - Motor / Generator :SCREW CLAMP, 20-401823-050 5X20, FAST, GLASS, UL/CSA, 105-CC-001B, 130-CC-101, 130-CC-201, 105-CC-001A CROSS REF DWG: 724-30072, 724-30074
29200000TL | EG1009010 | 58001201 | FUSE: 2A, 250V | GLASS, 5MM X 20MM | Electric Components - Motor / Generator :SCREW CLAMP, 20-401820-020 LOCAL FTA POWER 2.0A, 250V, TYPE F, 105-CC-001B, 130-CC-101, 130-CC-201, 105-CC-001A CROSS REF DWG: 724-30072, 724-30074
29200000TL | EG1009010 | 58001202 | FUSE: 8A, 250V | GLASS, 5MM X 20MM | Electric Components - Motor / Generator :SCREW CLAMP, 20-401825-080, CM-2-200 DO, TYPE F, 105-CC-001B, 130-CC-101, 130-CC-201, 105-CC-001A CROSS REF DWG: 724-30072, 724-30074 | 1 |  |  | -8 | 2
29200000TL | EG1009010 | 58001203 | FUSE: 5A, 250V | GLASS, 5MM X 20MM | Electric Components - Motor / Generator :SCREW CLAMP, 20-401827-050, FUSE POWER SUPPLY (VAC/VDC), 105-CC-001B, 130-CC-101, 130-CC-201, 105-CC-001A CROSS REF DWG: 724-30072, 724-30074
29200000TL | EG1009010 | 58001204 | FUSE: 10A, 250V | COMPRESSOR PACKAGE | Electric Components - Motor / Generator :SCREW CLAMP, 20-401820-100, 5X20, SLOW, GLASS, IEC23, 105-CC-001B, 130-CC-101, 130-CC-201, 105-CC-001A CROSS REF DWG: 724-30072, 724-30074
29200000TL | EG1009010 | 58001206 | PROBE: PROXIMITY 8 MM TIP DIA | 20 MM CASE LG, 2 M CABLE LG | Instruments - Other & Parts : 130-VZE-1061A, 130-VZE-2061A, 130-VZE-1061B, 130-VZE-2061B, TURB.POSITION, 105-VZE-0061A, 105-VZE-0161A, 105-VZE-0061B, 105-VZE-0161B, 130-CC-201-S, 105-CC-001B-S, 105-CC-001
29200000TL | EG1009010 | 58001207 | PROBE: PROXIMITY 8 MM TIP DIA | 20 MM CASE LG, 1 M CABLE LG | Instruments - Other & Parts : &quot;105-VXE-0062 /105-VXE-0162, 105-VYE-0062 /105-VYE-0162, 30101 TURB.VIBRATION GOV, 105-CC-001B-S, 105-CC-001A CROSS REF DWG 724-4F459 LENGTH: 2.0 INCH, 105-VXE-0062 /105-VX&quot;
29200000TL | EG1009010 | 58001208 | PROBE: PROXIMITY 8 MM TIP DIA | 52 MM CASE LG, 1 M CABLE LG | Instruments - Other & Parts : 105-VXE-0065, 105-VXE-0165, 105-VYE-0065, 105-VYE-0165 105-VXE-0068, 105-VXE-0168, 105-VYE-0068, 105-VYE-0168, COMP VIBRATION NDE, 105-CC-001B, 105-CC-001A, LENGTH: 5.2 INC
29200000TL | EG1009010 | 58001209 | PROBE: PROXIMITY 8 MM TIP DIA | 10 MM CASE LG, 1 M CABLE LG | Instruments - Other & Parts : 105-VZE-0066A/105-VZE-0166A, 105-VZE-0066B/105-VZE-0166B 105-VZE-0069, 105-VZE-0169, 330101 COMP POSITION, 130-VXE-1065, 130-VXE-2065, 130-VYE-1065, 130-VYE-2065 130-VXE-10
29200000TL | EG1009010 | 58001210 | PROBE: PROXIMITY 8 MM TIP DIA | 18 MM CASE LG, 1 M CABLE LG | Instruments - Other & Parts : &quot;130-VXE-1064, 130-VXE-2064, 130-VYE-1064, 130-VYE-2064 130-VXE-1067, 130-VXE-2067, 130-VYE-1067, 130-VYE-2067, COMP.VIBRATION DE, 130-CC-201, 130-CC-101 , LENGTH: 1.8 INC&quot;
29200000TL | EG1009010 | 58001211 | PROBE: PROXIMITY 8 MM TIP DIA | 9 MM CASE LG, 1 M CABLE LG | Instruments - Other & Parts : 130-VZE-1066A, 130-VZE-2066A, 130-VZE-1066B, 130-VZE-2066B, 130-VZE-1069, 130-VZE-2069, 130-CC-201, 130-CC-101, LENGTH: 0.9 INCH, 130-VZE-1066A, 130-VZE-2066A, 130-VZE-1066B
29200000TL | EG1009010 | 58007573 | ASSEMBLY:SEAT RING RETAINER & | BUSHING,2 IN,CB7CU-1/17-4 HT | Valve - Parts & Accessories :CONTROL VALVES
29200000TL | EG1009010 | 58015210 | SENSOR:OUTSIDE AIR HUMIDITY | HVAC | Heating Ventilation and Air Conditioning Equipnment & Parts : 145-CP-002
29200000TL | EG1009010 | 58100930 | KIT TYPE:BODY GASKET | APPLICATION:12 IN X 14 IN BODY | BODY GASKET: Serial - 270233, set 0.005barg, PN:6252D-18-100, MODEL:F18552D14. QA Code 01A, 02, 21
29200000TL | EG1009010 | 58801051 | O-RING | DELUGE VALVE | Valve - Parts & Accessories :FOR SERVICE OF CLA-VAL0-RING (BUNA-N)
29200000TL | EG1009010 | 58801053 | MONITOR: DISPLAY UPS | LCD SCREEN | Audio Visual Equipment & Accessories : Cyberex UPS
29200000TL | EG1009010 | 58801054 | INDICATOR | FLOW WITH ROTOR | Flow Measuring Instruments : Plain Bull eyesight flow indicator 3/4" NPT connection 316 stainless steel Model 300-S Rotor single view indicator Temp raiting 0-1000deg F Pressure range 0-150 psig
29200000TL | EG1009010 | 58803454 | CONTACTOR:MOTOR TYPE:FULL | VOLTAGE NEMA/IEC:25HP LINE | VOL:460V COIL VOL:110VAC AMP:25A POLE:3POLE ENCLOSURE:- CONTACTOR MANUFACTURER: MOELLER PN: DILM25 15HP@460V, 25A, 3PH AC. 110VAC/60HZ COIL. REFER TO PO-570791. SEE LINK AND ATTACHMENT- HTTP://WWW.KLOCKNERMOELLER.COM/DILM/DILM17.DILM25.DILM32.HTM
29200000TL | EG1009010 | 58803455 | CONTACTOR TYPE:AUXILIARY | CONTACT LINE VOL:460VAC COIL | VOL:NA AMP:25A POLE:4POLE ENCLOSURE:GENERAL PURPOSE AUXILIARY CONTACT (4POLE, 2NO & 2NC)- TOP MOUNTED MANUFACTURER: MOELLER PN: DILM32-XHI22 REFER TO PO-570791 SEE LINK AND ATTACHMENT- HTTP://WWW.KLOCKNERMOELLER.COM/XSTART/DILM32-XHI22.HTM
29200000TL | EG1009010 | 58803457 | PROTECTOR:OVERLOAD | TYPE:AUXILIARY CONTACT SIZE:NA | ELECT. RATING:460VAC AMP:6.3A TRIP RANGE:NA POLE:1POLE AUXILIARY CONTACT FOR OVERLOAD/MOTOR PROTECTION PN: NHI11-PKZ0 SIDE MOUNT 1NO & 1NC AUX CONTACT. REFER TO PO-570791. SEE LINK AND ATTACHMENT- HTTP://WWW.KLOCKNERMOELLER.COM/PKZ/NHI11-PKZ0.HTM
29200000TL | EG1009010 | 58803539 | TRANSMITTER TYPE:POWER SUPPLY | I/P RANGE:0/4....20MA O/P | RANGE:0/4....20MA SUPPLY RATING:20-32VDC TRANSMITTER: POWER SUPPLY ; P/N: KFD2-CR4 ; MANUFACTURER: PEPPERL+FUCHS ; SUPPLY RATING: 20-32VDC ; I/P: 0/4....20MA ; O/P: 0/4....20MA. PLEASE, KEEP ITEM IN COOL ROOM
29200000TL | EG1009010 | 58803540 | DRIVER TYPE:CURRENT SIZE:0.8 | IN X 4.2 IN X 4.5 IN | MATL:PLASTIC DRIVER: CURRENT ; P/N: KFD2-CD-132 ; MANUFACTURER: PEPPERL+FUCHS ; 24VDC ; 1-CHANNEL SIGNAL CONDITIONER ; CURRENT INPUT: 0MA... 20MA ; CURRENT OUTPUT: 0MA... 20MA. PLEASE STORE ITEM IN COOL ROOM.
29200000TL | EG1009011 | 58004789 | FUSE: 2A, SCREW | 10 X 38MM | Electric-Other : CERAMIC, G1, 110-UPS-2/A, 110-UPS-1/B, 110-UPS-2/B
29200000TL | EG1009011 | 58004790 | FUSE:GI,8A | SCREW,CERAMIC,10 X 38MM | Gaskets : GI, 110-UPS-2/A, 110-UPS-1/B, 110-UPS-2/B, UPS SYS 110-UPS-1&2A/B
29200000TL | EG1009011 | 58004791 | FUSE:UR,125A | SCREW,CERAMIC | Electric-Other : FUSIBLE UR 6,6 URD 30 TTF, 110-UPS-2/A, 110-UPS-1/B, 110-UPS-2/, 30 TTF
29200000TL | EG1009011 | 58004792 | FUSE:UR,450A | 2 BOLTS SCREW,CERAMIC | Gaskets : FUSIBLE UR 6,6 URD 32 TTF, 110-UPS-2/B, UPS SYS 110-UPS-1&2A/B
29200000TL | EG1009011 | 58004793 | FUSE:AM,2A | SCREW HOLDER,CERAMIC | Gaskets : 10 X 38MM, AM, 500V, 110-UPS-2/A, 110-UPS-1/B, 110-UPS-2/B, AM, UPS SYS 110-UPS-1&2A/B
29200000TL | EG1009011 | 58004794 | FUSE:AM,10A | SCREW,CERAMIC,10 X 38MM | Gaskets : 500V, AM, 110-UPS-2/A, 110-UPS-1/B, 110-UPS-2/B, UPS SYS 110-UPS-1&2A/B
29200000TL | EG1009011 | 58004795 | FUSE:AM FAST ACTING | SCREW HOLDER,CERAMIC | Gaskets : 50A,400V,120KA IR, 14MM X 51MM, FUSIBLE AM, A PERCUTEUR, 110-UPS-2/B, UPS SYS 110-UPS-1&2A/B
29200000TL | EG1009011 | 58004796 | FUSE:AM,63A | SCREW,CERAMIC,22 X 58MM | Gaskets : WITH TRIP INDICATOR, 110-UPS-2/A, UPS SYS 110-UPS-1&2A/B
29200000TL | EG1009011 | 58004797 | FUSE:UR,800A | 2 BOLTS,CERAMIC | Gaskets : FUSIBLE UR 6,6 URD 33 TTF, 110-UPS-2/A, UPS SYS 110-UPS-1&2A/B
29200000TL | EG1009011 | 58004810 | CAPACITOR: SEC, 3UF, 4V | RADIAL SOLDER LEADS | Electric-Other : 1SEC, CHARGER PROTECTION 3UF, 4V, 7KVA, 10-UPS-2/A, 110-UPS-1/B, 110-UPS-2/B, 1SEC
29200000TL | EG1009011 | 58004811 | CAPACITOR: 33 UF, 25VDC | RADIAL SCREW LUGS | Electric-Other : FOR UPS SYSTEMS ARUX-HG, 110-UPS-2/B
29200000TL | EG1009011 | 58004812 | CAPACITOR: 47 UF, 35 VDC | RADIAL SCREW LUGS | Electric-Other : FOR UPS SYSTEMS 110-UPS-2/A
29200000TL | EG1009011 | 58004838 | BOARD: PRINTED CIRCUIT | ELECTRONIC OUTPUT CARD | Computer Hardware - EPOS : FOR CHLORIDE UPS SYSTEMS 110-UPS-1A/B AND 110-UPS-2A/B
29200000TL | EG1009011 | 58004842 | BOARD: PRINTED CIRCUIT | FOR UPS SYSTEMS | Computer Hardware - EPOS : 10 RJ45 CANDIS, COUDE UC MB9F546 ELECTRONIC CARDS, 110-UPS-1/B
29200000TL | EG1009011 | 58004845 | BOARD: PRINTED CIRCUIT | FOR UPS SYSTEMS | Computer Hardware - EPOS : LISA-00 SERIAL ISOLATED LINK ELECTRONICS, FOR APODYS CI1122 INDEX 3, 110-UPS-1/B
29200000TL | EG1009011 | 58008818 | CONTACTOR: 110/120VAC LINE | UPS SYSTEM,110-UPS-1A/B & 2A/B | Power conditioning equipment : 25A ,110 V/50Hz , 110-120V/60Hz,400v, Power Rating 4 kW .P/N :ISBL141001R8410 Model#:A9-30-10 110-120V COIL,27AA,3 POLE, 110-UPS-2/A, 110-UPS-1/B, 110-UPS-2/B, 110-UPS-2/A, 110-UPS-1/B, 110-UPS-2/B
29200000TL | EG1009011 | 58008823 | BLOCK | CONTACT,AUXILIARY,20A | Electric-Other : Miniature Circuit Breakers MCBs Accessories, 110-UPS-2/A, 110-UPS-1/B, 110-UPS-2/B, 110-UPS-2/A, 110-UPS-1/B, 110-UPS-2/B
29200000TL | EG1009011 | 58008824 | BLOCK: CONTACT,AUXILIARY,32A | SCREW TERMINAL,1 CIRCUIT,1NO | Electric-Other : 110-UPS-2/A, 110-UPS-1/B, 110-UPS-2/B, 110-UPS-2/A, 110-UPS-1/B, 110-UPS-2/B
29200000TL | EG1009011 | 58023345 | FUSE:AM 50A 14X51 | 400V WITH TRIP INDICATOR | *OBS*FUSES :
29200000TL | EG1009012 | 39018536 | REGULATOR:PRESSURE TYPE:GAS | INLET PRESS.:200 BARG OUTLET |  | 1
29200000TL | EG1009012 | 58003891 | COMPOUND: GRINDING | 100 GRIT,1/4 LB JAR | Fasteners / Hardware : BORON CARBIDE LAPPING,FOR HARD SURFACE |  |  |  | -1 | 1
29200000TL | EG1009012 | 58003892 | COMPOUND: GRINDING | 220 GRIT,1/4 LB JAR | Fasteners / Hardware : BORON CARBIDE LAPPING,FOR HARD SURFACE |  |  |  | -1 | 1
29200000TL | EG1009012 | 58004844 | KEYBOARD: DISPLAY | FOR UPS SYSTEMS | Computer Hardware - EPOS : APODYS, WITH CHLORIDE INDUSTRIAL SYSTEM LABEL, ELECTRONIC CARDS, 110-UPS-1/B,
29200000TL | EG1009012 | 58004915 | CHAMBER | O-RING ULTRAMAT 23 | *OBS*GS&P-O-Rings : FOR CHAMBER 180, 90, 60, 20 mm ULTRAMAT 23 SIEMENS 2 IR CHANNEL GAS ANALYZER; MODEL: 7MB2337-0PE00-5AD1 S/N: N1-V2-0678
29200000TL | EG1009012 | 58010280 | SWITCH:POWER,480V,25A,3PH | 60HZ,PANEL MOUNT | Electric Components - Motor / Generator :&quot;ON/OFF, GAS ANALYSIS SYSTEM, DWG. 02.26.12.008 160-AE/AT-201, CONTACT RATING: 0.25-2.5A 50-400V&quot;
29200000TL | EG1009012 | 58010281 | VALVE: SOLENOID,1/8 IN PIPE | 3.2MM ORIFICE,24VDC,STL/BRASS | Process Control System :BODY,2/2-WAY,6 BAR,NPTF,24VDC, GAS ANALYSIS SYSTEM, DWG. 02.26.12.008, TYPE: ELECTRO 160-AE/AT-20
29200000TL | EG1009012 | 58010282 | VALVE: SOLENOID,3/8 IN PIPE | 4MM ORIFICE,24VDC,PVDF BODY | Process Control System :&quot;3/2-WAY,1 BAR,NPTF,24VDC, GAS ANALYSIS SYSTEM 480V- 25A -60HZ 3 PHASES, DWG. 02.26.12.008 TYPE: ELECTRO, OPERATED: NA, 160-AE/AT-201&quot;
29200000TL | EG1009012 | 58010284 | CELL:GAS ANALYSIS SYSTEM, ZRO2 | 480V- 25A 60HZ 3 PHASES | Electric-Other : DWG. 02.26.12.008
29200000TL | EG1009012 | 58010285 | ASSEMBLY:FURNACE STEEL | GAS ANALYSIS SYS,480V 25A 60HZ | Boilers & Associated Parts : 3 PHASES, DWG. 02.26.12.008
29200000TL | EG1009012 | 58010286 | RELAY:TEMPERATURE CONTROL | 480VAC 25A 60HZ,2 X 1CO-1NO | Electric Components - Motor / Generator :&quot;24-240VAC/DC COIL,SCREW TERMINAL,PANEL MOUNT, PLASTIC ENCLOSURE. FOR GAS ANALYSIS SYSTEM 480V- 25A -60HZ 3 PHASES DWG. 02.26.12.008, 160-AE/AT-201, TEMPERATURE RATING: -50 °C TO +7&quot;
29200000TL | EG1009012 | 58010288 | CHOPPER MOTOR ULTRAMAT 23 | IR CHANNEL ANALYZER | Commissary - Kitchen/Galley - non-food items: FOR MEASURING NOx AND CO GAS IN ULTRAMAT 23 SIEMENS 2IR CHANNEL ANALYZER S/N: NI-V2-0678; M/N: 7MB2337-0PE00-5AD1; CHANNEL 1: NOx 0-200PPMV; CHANNEL 2: CO 0-100PPMV
29200000TL | EG1009012 | 58010289 | KEYPAD ULTRAMAT 23 | 2 IR CHANNEL ANALYZER | Computer Hardware - Peripherals : FOR 2 IR CHANNEL ANALYZER; S/N: NI-V2-0678; M/N: 7MB2337-0PE00-5AD1; CHANNEL 1: NOx 0-200PPMV; CHANNEL 2: CO 0-100PPMV.
29200000TL | EG1009012 | 58010290 | DISPLAY LCD ULTRAMAT 23 | NOx AND CO GAS ANALYZER | Computer Hardware - Desktop Workstations : FOR ULTRAMAT 23 SIEMENS 2 IR CHANNEL GAS ANALYZER P/N: C79451-A3494-B16 TAG: 160-AT-0201A AND 160-AT-0201B ANALYZER MODEL: 7MB2337-0PE00-5AD1 S/N: N1-V2-0678 MANUFACTURER: SIEMENS AG, INDUSTRY SECTOR, 76181 KA
29200000TL | EG1009012 | 58010291 | FUSE :0.25A/250V | SET OF 10 PIECES, CERAMIC | Electric-Other : &quot;FOR 24V GAS ANALYSIS SYSTEM 480V- 25A -60HZ 3 PHASES, DWG. 02.26.12.008&quot;
29200000TL | EG1009012 | 58802591 | ADAPTER TYPE:ADAPTER WIRELESS | HART SIZE:1/2 IN MNPT | MATL:ALUMINUM ROSEMOUNT 775 SMART WIRELESS THUM ADAPTER SPARES RECEIVED FROM COMMISSIONING GROUP FOR WAREHOUSE STOCK ITEM- MODEL:775XD11NAWA3WK9
29200000TL | EG1009013 | 58003893 | COMPOUND: GRINDING | 400 GRIT,1/4 LB JAR | Fasteners / Hardware : BORON CARBIDE LAPPING,GRADE 30, RED
29200000TL | EG1009013 | 58005209 | ADHESIVE:50 GRAM BOTTLE | ADLOCK 300, LOCTITE 290 | Fasteners / Hardware : EQUIVALENT |  | -1 | 1
29200000TL | EG1009013 | 58010598 | GAUGE: DIFFERENTIAL PRESSURE | RANGE -50 TO +50MM, 4 IN DIAL | Pressure measuring and control Instruments : 1/8 NPT,DIE CAST ALUMINUM CASE,SILICONE RUBBER TUBE,ALUMINUM,BACK,FLUSH OR SURFACE MOUNT,NO FILLED FILLED
29200000TL | EG1009013 | 58013369 | MODULE: FLEX CONTROL | 120VAC/DC INPUT |  | 2
29200000TL | EG1009013 | 58023230 | KIT:MAINTENANCE,HYTORC AIR | HYDRAULIC TORQUE MACHINES | Engines - Parts : CONTAINS GASKET,MOTOR(2),75FT NYLON TUBING,90 DEG ELBOW FITTING,90 DEG ELBOW FITTING,90 DEG ELBOW FITTING,6FT TUBING,GASKET,PAN,LOW PRESSURE RELIEF VALVE 1500 PSI,HIGH PRESSURE RELIEF VALVE 10000 PSI,FILTER SCREEN INCLUDES O
29200000TL | EG1009014 | 58012531 | NUT: BEARING LOCK | KM14, CS DIN 981 |  |  | -1 | 1
29200000TL | EG1009014 | 58015963 | NUT: BEARING LOCK,STEEL | 130-PC-006,135-PC-002A | *OBS*Fastener-Other : &quot;172-PC-005 172-PC-006A/B 181-PC-001A/B, EGTL1-SLZ-MEC-DD-300431 PART NO 923.01&quot;
29200000TL | EG1009014 | 58016023 | ISOLATOR: BEARING DRIVE END | BRONZE | Bearings & Accessories - All :EGTL1-SLZ-MEC-DD-720052 PART NO 426.362; OM-32 INPRO OIL MIST BEARING ISOLATOR, BRONZE; API CENTRIFUGAL PUMP |  |  |  | -1 | 1
29200000TL | EG1009014 | 58016028 | ISOLATOR: BEARING BOTH END | BRONZE | Bearings & Accessories - All :EGTL1-SLZ-MEC-DD-720052 PART 426.361; INPRO OM-32; API CENTRIFUGAL PUMP | 1
29200000TL | EG1009014 | 58016034 | ISOLATOR: BEARING | NON DRIVE END, BRONZE | Bearings & Accessories - All :EGTL1-SLZ-MEC-DD-720052 PART 426.363; INPRO OM-32 BEARING ISOLATOR, API CENTRIFUGAL PUMP | 1
29200000TL | EG1009015 | 58002634 | ANALYZER:CIRCUIT LINE VOLTAGE | 85.0 - 250.0 VAC RANGE | Safety Instrumented Systems :120/240VAC POWER, LINE VOLTAGE: 85.0 - 250.0 VAC / PEAK LINE VOLTAGE: 121.0 - 354.0 VAC / FREQUENCY: 45.0 - 65.0 HZ / % VOLTAGE DROP: 0.1% (WORKSHOP TOOL & EQUIP)
29200000TL | EG1009015 | 58002695 | THERMOCOUPLE:K,DUAL JUNCTION | 0-1260 DEG C, 2000 MM LG,6 MM | Electric Components - Motor / Generator :&quot;DIA WIRE, 6 MM SHEATH DIA,STAINLESS STEEL SHEATH,CIRCULAR COPPER PLATE,DIRECT MOUNT, TC7X0/KNE, C TC730 SHEATHED 2X TYPE K INSULATED MEASURING POINT CIRCULAR COPPER PLAT (FOR TC & PRESSURE GAUGES)&quot;
29200000TL | EG1009015 | 58002696 | THERMOCOUPLE:K,DUAL JUNCTION | 0-1260 DEG C, 3000MM LG,6MM | Electric Components - Motor / Generator :"DIA WIRE, 6MM SHEATH DIA,STAINLESS STEEL SHEATH,CIRCULAR COPPER PLATE,DIRECT MOUNTTC7X0/KNETC730 SHEATHED2X TYPE KINSULATED MEASURING POINTCIRCULAR COPPER PLATE, COM (FOR TC & PRESSURE GAUGES)"
29200000TL | EG1009015 | 58004815 | BRIDGE: ELECTRICAL | EXOND INVERTER | Electric Components - Motor / Generator :FOR UPS SYSTEMS IFH22M22, 110-UPS-2/A
29200000TL | EG1009015 | 58010269 | KIT:FLOATING VALVE SB 22IT | FOR 4 IN 150 LB FLOATING VALVE | Valve-Ball : &quot;CONTAINS SEAT,GASKET ,MOD. SB 221 T, RPTFE DWG. C6025101&quot;
29200000TL | EG1009015 | 90881342 | FILTER:AIR TYPE:INTAKE | SIZE:1/2 IN ELEMENT | MATL:POLYETHYLENE FILTERING RETENTION:5 MICRON HOUSING MATL:ZINC AS SHOWN IN THE ATTACHED CATALOGUE
29200000TL | EG1009016 | 58004119 | TAPE: DOUBLE SIDED | 12MM DIA X 100M LG X 72YD ROLL | Fasteners / Hardware : PVC, CLEAR
29200000TL | EG1009016 | 58063481 | TAPE | INSULATION WHITE | INSULATION TAPE (WHITE), |  | -1 | 1
29200000TL | EG1009016 | 58800125 | BOARD | CIRCUIT CONTROL ECC | Electric-Other :
29200000TL | EG1009016 | 58800128 | BOARD | CIRCUIT CONTROL ECC | Electric-Other : OEM REP CLAIMS PART NUMBER: 0152226100 IS OBSOLETE AND REPLACED BY PART NUMBER 21228.
29200000TL | EG1009016 | 58800129 | ASSEMBLY | POTENTIOMETER ECC | Electric-Other : FOR CHEMICAL DOSING PUMPS
29200000TL | EG1009016 | 58800130 | ASSEMBLY | POTENTIOMETER ECC | Electric-Other : For chemical dosing pumps
29200000TL | EG1009016 | 58802356 | RING TYPE:BEARING PROTECTOR | SIZE:NOT KNOWN CLASS:600 LB | Valve - Parts & Accessories :THCK:NOT KNOWN MATL:BRAIDED GRAPHITE ATTACHMENT CONTAINS THE DOCUMENT SUPPORTING THIS SAR. THE DOCUMENT NUMBER: EGTL1-TVC-INS-RP-200008. ITEMS 30, BEARING PROTECTOR RING INFO CAN BE SEEN ON PAGE CODE NUMBER 06-3020-BOM-05.
29200000TL | EG1009017 | 05555048 | FASTENER TYPE:HOUSING SIZE:4 | IN LG X 5IN HT MATL:ALUM
29200000TL | EG1009017 | 26023101 | FUSE:ONE TIME,3A,250V,FERRULE, | GLASS,5MM X 20MM | Electric-Other : , |  | -10 | 1
29200000TL | EG1009017 | 26024177 | CABLE TYPE:VOTER CABLE | ETHERNET CABLE CAT5 (100MHZ) | COLOUR: GREY; LENGTH: 1METERS
29200000TL | EG1009017 | 26024178 | CABLE TYPE:VOTER CABLE | ETHERNET CABLE CAT5 (100MHZ) | COLOUR: GREY; LENGTH: 2METERS
29200000TL | EG1009017 | 58007845 | PACKING:BULK RING,316 SS 20B15 | 5.0 IN X 6.4 IN X 0.25 IN | Valve - Actuator & Positioner: BOX (CONTROL VALVES)
29200000TL | EG1009017 | 58019711 | KIT:REBUILD,FOR CYLINDER | CONTAINS MULTIPLE SEALS, | *OBS*Compr/Parts-Oth : (2) TUBE GASKETS,U-CUP SEAL,PISTON ROD O-RING,BUSHING RETAING RING, ADDITIONAL INFORMATION:TEFLON, SILICONE, TEFLON, SILICONE (FOR FRESH CATALYST PACKAGE)
29200000TL | EG1009017 | 58019793 | FUSE:TIME DELAY,8A,125VAC,200A | IR,HOLDER,GLASS,5MM X 20MM | Electric Components - Motor / Generator :FRESH CATALYST PACKAGE
29200000TL | EG1009017 | 58019805 | FUSE:FAST ACTING,2A,250VAC | 100A IR,HOLDER,GLASS | Electric Components - Motor / Generator :5MM X 20MM (FRESH CATALYST PACKAGE)
29200000TL | EG1009017 | 58019968 | DIAPHRAGM: TOTALIZER, | 0.691 SQ IN, 2000 LB | Instruments - Other & Parts : WITH O-RING (FOR FRESH CATALYST PACKAGE)
29200000TL | EG1009017 | 58019969 | FUSE:FAST ACTING,1/2A,250V | 35A IR,HOLDER,GLASS,5MM X 20MM | Electric Components - Motor / Generator :FRESH CATALYST PACKAGE
29200000TL | EG1009017 | 58019970 | FUSE:MEDIUM TIME DELAY,1A,250V | 35A IR,HOLDER,GLASS,5MM X 20MM | Electric Components - Motor / Generator :
29200000TL | EG1009017 | 58019973 | FUSE:FAST ACTING,5A,250V | ,10000 IR,HOLDER,GLASS | Electric Components - Motor / Generator :5 MM X 20 MM (FRESH CATALYST PACKAGE)
29200000TL | EG1009017 | 58019974 | FUSE:TIME DELAY,7A,500VAC,10KA | IR,HOLDER,FIBER,5MM X 20MM | Electric Components - Motor / Generator :FRESH CATALYST PACKAGE
29200000TL | EG1009017 | 58019976 | FUSE:FAST ACTING,10A,125VAC | 200A IR,HOLDER,GLASS | Electric Components - Motor / Generator :5 MM X 20 MM (FRESH CATALYST PACKAGE)
29200000TL | EG1009017 | 58019977 | FUSE:TIME DELAY,20A,32VAC | 10KA IR,HOLDER,FIBER | Electric Components - Motor / Generator :13/32 IN DIA X 1-1/2 IN LG (FRESH CATALYST PACKAGE)
29200000TL | EG1009017 | 58020475 | FUSE:FAST ACTING,1A,250VAC | 35A IR,HOLDER,GLASS,5MM X 20MM | Electric Components - Motor / Generator :
29200000TL | EG1009017 | 58801451 | RELAY | 120VAC SQUARE W/ BLADE | Electric-Other : 700-HC GENERAL PURPOSE SQUARE W/ BLADE TERMINALRELAY, 10 AMP CONTACT, LOW ENERGY RATING: (10V,10MA), 2PDT, 120VAC, PILOT LIGHT.
29200000TL | EG1009017 | 58802457 | GAUGE:PRESSURE RANGE:0- 1.6 | BAR DIAL SIZE:65MM | Pressure measuring and control Instruments : SIZE/CONN:1/4 IN SPECIAL PVC FITTING CASE MATL:METAL TUBE MATL:316 SS CONN MATL:316 SS CONN LOCATION:BACK MOUNT:PANEL FILLED:GLYCERINE “ CRITICAL PRESSURE GAUGES USED TO MONITOR THE DUAL MEDIA FILTER/CO2 REMOVE
29200000TL | EG1009017 | 58802458 | GAUGE:VACUUM RANGE:-60 TO 0 | MBAR DIAL SIZE:65MM | Pressure measuring and control Instruments : SIZE/CONN:1/4 IN CASE MATL:316 SS TUBE MATL:316 SS CONN MATL:316 SS CONN LOCATION:BACK MOUNT:PANEL FILLED:GLYCERINE ?CRITICAL VACUUM PRESSURE GAUGES USED TO MONITOR THE DUAL MEDIA FILTER/CO2 REMOVE BASIN/ MIXED
29200000TL | EG1009017 | 58803162 | CABLE TYPE:SENSOR CABLE | SIZE:10 METERS MATL:SENSOR | CABLE STRUCTURE:SENSOR CABLE ATLAS COPCO GEARBOX SENSOR CABLE FOR UNIT 75 AIR COMPRESSOR UNIT
29200000TL | EG1009018 | 58015147 | RELAY:GENERAL PURPOSE,13A @ | 120VAC,AG ALLOY SINGLE CONTACT | Electric-Other : &quot;DPDT,24V AC COIL,PLUG IN / SOLDER TERMINAL,SOCKET MOUNT,CLEAR PLASTIC ENCLOSURE, WLT. & BUTTON, POLYPHEN LED INDICATOR A ND SH TO TEST BUTTON 145-RP-002, WLT. & BUTTO (FOR HVAC)&quot;
29200000TL | EG1009018 | 58015148 | SOCKET: ELECTRICAL | 300 V, 10 AMPW | Electric-Other : RELAY, 8 BLADE, 8 CONTACT, POLYPHEN - DIN / SCREW MOUNT, 10A, 145-RP-002
29200000TL | EG1009018 | 58015149 | SWITCH: SELECTOR OPERATION:ON- | (ON),ROTARY CAM SWITCH | Electric-Other : &quot;600V /10 AMP AC,SPST-NO,1NO,2 POSITION,ROTARY KNOB OPERATED,NEMA 1,2,3,3R,3S,4,4X,5,12,13 (NEMA 1,2,3R,5,12,13 FOR KEY SWITCHES ENCLOSURE, NYLON 145-RP-002 (FOR HVAC)&quot;
29200000TL | EG1009018 | 58015151 | SWITCH: SELECTOR OPERATION:ON- | (ON),ROTARY CAM SWITCH | Electric-Other : &quot;600V/ 10 AMP AC,DPDT,2NO,3 POSITION,KNOB OPERATED,NEMA 1,2,3,3R,3S,4,4X,5,12,13 (NEMA 1,2,3R,5,12,13 FOR KEY SWITCHES ENCLOSURE, NYLON 145-RP-002 (FOR HVAC)&quot;
29200000TL | EG1009018 | 58015156 | FUSE:CLASS J TIME DELAY,35A | ,600V,300 KA IR,CLIP ON,STL, | Electric Components - Motor / Generator :&quot;27 MM OD X 60 MM, ELECTRICAL 145-CP-002 (FOR HVAC)&quot;
29200000TL | EG1009018 | 58015163 | ELEMENT: HEATER OVERLOAD | THERMAL UNIT,E33, HVAC | Boilers & Associated Parts : &quot;E33, STEEL 145-CP-002, &quot;
29200000TL | EG1009018 | 58015164 | BUSHING: DRIVE EVAPORATOR FAN- | SPLIT TAPER,H,0.5 IN BORE, | Bearings & Accessories - All :1/4 IN-20 X 3/4 IN BOLTS,2 IN DIA BOLT CIRCLE,1/8 IN X 1/16 IN (W X D) KEYSEAT,STL, 145-XP-002 (FOR HVAC)
29200000TL | EG1009018 | 58015176 | FUSE:CLASS CC TRANSFORMER | DUTY-TIME DELAY, 1A, 600VAC | Electric Components - Motor / Generator :200 KA IR,CLAMP,FIBERGLASS,10.4 MM OD X 38.1 MM, 145-CP-002, 145-CP-002 (FOR HVAC)
29200000TL | EG1009018 | 58015177 | FUSE:CLASS CC - TRANSFORMER | DUTY - TIME DELAY,10A,600VAC, | Electric Components - Motor / Generator :,200 KVA IR,CLAMP,FIBERGLASS,10.4 MM OD X 38.1 MM, 145-CP-002
29200000TL | EG1009018 | 58015183 | FILTER: MAGNEHELIC GAUGE | 4-3/16 IN OD X 9-3/4 IN | *OBS*Gage&Parts-Pres : STAINLESS STEEL ELEMENT, 60 MESH, CAST HSG, 145-RP-002 EZY FLOW P50260
29200000TL | EG1009018 | 58015191 | GAUGE: PRESSURE 0-30 PSI RANGE | 2 IN DIAL, 1/4 IN NPT BACK | Pressure measuring and control Instruments : SS CASE, BRONZE TUBE, BRASS, BACK, PANEL OR PIPE MOUNT, LIQUID FILLED, 145-RP-002
29200000TL | EG1009018 | 58015192 | SWITCH:PRESSURE LOW,0.17 IN WC | ADJ RANGE, HVAC | Instruments - Other & Parts : &quot;145-XP-002 CAN BE BOUGHT FROM HUBBELL SUPPLY, NYLON&quot;
29200000TL | EG1009018 | 58015193 | BLOCK: CONTACT AUXILIARY,600V | 15A,SCREW TERMINAL,1 CIRCUIT | Electric-Other : &quot;NO-NC, SWITCH, CH NYLON 145-CP-002, (FOR HVAC)&quot;
29200000TL | EG1009018 | 58015195 | VALVE | BALL 0.63 IN, 700 LB | Valve-Ball : SOLDER, BRASS BODY, BRASS TRIM, COMPRESSOR ISOLATION, WRENCH OPERATED,1-WAY, 145-XP-002
29200000TL | EG1009018 | 58015196 | VALVE: BALL 0.88 IN, 700 LB | HVAC | Valve-Ball : SLIP, BRASS BODY, BRASS TRIM, COMPRESSOR ISOLATION, WRENCH OPERATED, 1-WAY, 145-XP-002
29200000TL | EG1009018 | 58015201 | BOARD: PRINTED CIRCUIT | MODULATING | Electric-Other : HOTGAS REHEAT BOARD YS101894
29200000TL | EG1009018 | 58015203 | VALVE | CHECK 1/2 IN, 700 PSI | Valve - Check : BW, BRASS BODY, BRASS TRIM, HVAC, 145-XP-002
29200000TL | EG1009018 | 58015204 | SWITCH: PRESSURE AN CYCLE | 200-300 PSI RANGE , HVAC | Electric-Other : &quot;NYLON 145-CP-002&quot;
29200000TL | EG1009018 | 58015206 | SENSOR: OUTSIDE AIR | HVAC | Flow Measuring Instruments : 145-CP-002
29200000TL | EG1009018 | 58015207 | BOARD: PRINTED CIRCUIT MOD I/O | SUB BASE 4 SLOT, WATT, HVAC | Electric-Other :
29200000TL | EG1009018 | 58015208 | BOARD: PRINTED CIRCUIT MOD I/O | 4 ANA IN/1 OUT WATT, HVAC | Electric-Other :
29200000TL | EG1009018 | 58015209 | BOARD: PRINTED CIRCUIT EXPANSI | 4 DIGITAL IN WATT, HVAC | Electric-Other :
29200000TL | EG1009018 | 58015211 | SENSOR:SUCTION PRESSURE | HVAC | Heating Ventilation and Air Conditioning Equipnment & Parts : &quot;WITH CONDITIONER 145-CP-002&quot;
29200000TL | EG1009018 | 58015214 | LAMP:HVAC,REPLACEMENT BULB | CLEAR,T3-1/4 BULB,MINIATURE | Electric Components - Lighting : &quot; BAYONET BASE, REPLACEMENT BULB 145-RP-002 (FOR HVAC)&quot;
29200000TL | EG1009018 | 58015218 | PULLEY: DRIVEN SHEAVE, 1 IN | BORE, 3.35 IN OD, 1.9375 IN | Power Transmission Equipment & Replacement Parts : WITH BUSHING WD, 1 GROOVE, STEEL, 145-CB-002, BK32H WITH H X 1 IN BUSHING
29200000TL | EG1009018 | 74420292 | CAPACITOR: RUN 10MFD 370VAC | 50/60HZ OVAL ALUMINUM CASE | Electric-Other : 4 BLADE QUICK CONNECT INSULATED TERMINALS 2-3/16H X 1-1/4W X 2 IN D TEMP RANGE -40 TO 69C. OLD PN:2GE79 MN: MPP2106370J
29200000TL | EG1009019 | 58015152 | TRANSFORMER:CONTROL,0.1KVA | 120-480 VAC,24VAC,60HZ,3PH | Electric Components - Circuit Protection:&quot;CIRCUIT BREAKER, STL/CU 145-CP-002 (FOR HVAC)&quot;
29200000TL | EG1009019 | 58015154 | CONTACTOR: MOTOR | 600VAC LINE, 24VDC COIL | Electric Components - Motor / Generator :IEC/EN 60947, IEC 536, 40A, 3 POLE,GENERAL PURPOSE ENCLOSURE, 145-XP-002; SIZE: 3 PH/40 AMP/ 24 / 600 CH; MATERIAL: PHENOLIC, 145-XP-002
29200000TL | EG1009019 | 58015160 | BLOCK: TERMINAL | 600VAC, 3 CIRCUIT | *OBS*HVAC-Other : &quot;SCREW TERMINAL, 16 AWG WIRE, PHENOLIC BLOCK, ADDITIONAL INFORMATION:EVAPORATOR FAN 145-CP-002; TYPE: OVERLOAD&quot;
29200000TL | EG1009019 | 58015162 | BLOCK: TERMINAL | 600V, 3 CIRCUIT | *OBS*HVAC-Other : SCREW TERMINAL, 16 AWG WIRE, PHENOLIC BLOCK, CONDENSER FANS 145-CP-002 TYPE: OVERLOAD MATERIAL: PHENOLIC,
29200000TL | EG1009019 | 58015168 | SWITCH: PUSHBUTTON OFF-(ON) | OPERATION | Electric-Other : FLUSH, 600 V/10 A AC/ 220V / 8 A DC, SPST-NC, MOMENTARY, 1NC,RED, BLUE,GREEN, ADD R, B, G TO PART NUMBER, PHENOLIC ENCLOSURE, PANEL MOUNT, ADD R, B, G TO PART NUMBER
29200000TL | EG1009019 | 58015169 | LIGHT: INDICATING PILOT DOME | 4V DC OR 24V AC,RED,22MM MOUNT | Electric Components - Lighting : &quot;OPEN SCREW TERMINAL, ACRYLIC 145-RP-002 (FOR HVAC)&quot;
29200000TL | EG1009019 | 58015173 | SENSOR: EXPLOSIONPROOF | ROOM TEMPERATURE | Flow Measuring Instruments : ,-34° TO 115°C RANGE,10,000O THERMISTOR @ 77°F (25°C), ALUM 145-RP-002
29200000TL | EG1009019 | 58015180 | BEARING:PILLOW BLOCK SPHERICAL | SELF-ALIGNING ROLLER,1IN ID | Bearings & Accessories - All :&quot;CI HSG,2 BOLT,1.4063 IN WD X 5.5000 IN LG X 2.6875 IN HT BLOCK,NORMAL SERIES,1.4375 IN SHAFT HT,PRESS FIT, EVAPORATOR FAN 145-XP-002 TYPE: CARTRIDGE SIZE: 1 INCH ID MATE (FOR HVAC)&quot;
29200000TL | EG1009019 | 58015181 | ACTUATOR: DAMPER, 24 V DC | 0-95 DEGREE ROTATION TRAVEL | Electric Components - Motor / Generator :ACTUATOR:DAMPER,24 V DC, 35 IN LB OF TORQUE, BELIMO OUTSIDE AIR DAMPER ACTUATOR LF24-SR-E.1 US, STL
29200000TL | EG1009019 | 58015198 | SWITCH: PRESSURE HIGH, | 450 PSI RANGE, HVAC | Heat Transfer - Units & Parts : &quot;MR R22, NYLON 145-CP-002 CAN BE BOUGHT FROM HUBBELL SUPPLY&quot; |  |  |  | -2 | 1
29200000TL | EG1009019 | 58015205 | SENSOR:SUPPLY AIR DUCT TEMP | HVAC | Flow Measuring Instruments : &quot;SS 145-XP-002&quot;
29200000TL | EG1009019 | 58800481 | LIGHT | 12 VDC, STROBE AMBER | Electric-Other : DO NOT REORDER
29200000TL | EG1009019 | 58801825 | SENSOR:ASSEMBLY C/W:SENSOR | SEVERE SERVICE TYPE:ROSEMOUNT | Flow Measuring Instruments : 8800D RANGE:VORTEX FLOW METER RATING:24 VDC CONN:SENSOR ROSEMOUNT 8800D VORTEX SENSOR, SEVERE SERVICE MANUFACTURER: ROSEMOUNT PART NUMBER: 08800-0250-0003 | 1 | -3 | 3 | 0 | 2
29200000TL | EG1009019 | 58803270 | SEAL:O-RING TYPE:BEARING COVER | ID:343MM OD:349MM WIDTH:6MM | MATL:VITON INDUSTRY STD:NOT KNOWN ITEM DESCRIPTION: ORING ITEM P/N: 412.05 PARENT PUMP SERIAL NUMBERS: 207273, 207274, 207275. PARENT PUMP TAG: 130-PC-108/208 A/B/C PUMP DRAWING NUMBER: CS056919412 MANUFACTURER: SULZER PUMP
29200000TL | EG1009020 | 58003991 | TAPE: EMBOSSING | 3/8 IN, BLACK ON WHITE | Office Supplies & Desk Accessories - Other:EXTRA STRENGTH ADHESIVE, LABELING, EXTRA STRENGTH ADHESIVE
29200000TL | EG1009020 | 58003992 | TAPE: EMBOSSING | 1/2 IN, BLACK ON WHITE | *OBS*Safety-Other : EXTRA STRENGTH ADHESIVE, LABELING, EXTRA STRENGTH ADHESIVE
29200000TL | EG1009020 | 58003993 | TAPE: EMBOSSING | 3/4 IN, BLACK ON WHITE | *OBS*Safety-Other : EXTRA STRENGTH ADHESIVE, LABELING, EXTRA STRENGTH ADHESIVE
29200000TL | EG1009020 | 58003994 | TAPE: EMBOSSING | 1 IN, BLACK ON WHITE | *OBS*Safety-Other : EXTRA STRENGTH ADHESIVE, LABELING
29200000TL | EG1009020 | 58005221 | COMPOUND: SEALING | OXYSEAL THD | Fasteners / Hardware : 100 GRAM TUBE, SEALENT, 051 OXYSEAL, FOR OXYGEN SERVICE, OPERATING TEMPERATURE -250 TO 600 DEG C, 12 TUBES PER BOX
29200000TL | EG1009021 | 58003886 | COMPOUND: GRINDING | 100 GRIT,1 LB CAN | Fasteners / Hardware : CLOVER SILICON CARBIDE LAPPING,WATER MIX, F COARSE GRADE | 1
29200000TL | EG1009021 | 58003887 | COMPOUND: GRINDING | 220 GRIT,1 LB CAN | Fasteners / Hardware : CLOVER SILICON CARBIDE LAPPING,WATER MIX, C MEDIUM FINE GRADE
29200000TL | EG1009021 | 58003888 | COMPOUND: GRINDING | 400 GRIT,1 LB CAN | Fasteners / Hardware : CLOVER SILICON CARBIDE LAPPING WATER MIX, 2A VERY FINE GRADE
29200000TL | EG1009021 | 58003889 | COMPOUND: GRINDING | 600 GRIT,1 LB CAN | Fasteners / Hardware : CLOVER SILICON CARBIDE LAPPINGWATER MIX, 4A VERY FINE GRADE
29200000TL | EG1009021 | 58003890 | COMPOUND: GRINDING | 1000 GRIT,1 LB CAN | Fasteners / Hardware : CLOVER SILICON CARBIDE LAPPING,WATER MIX, 6A EXTRA FINE GRADE
29200000TL | EG1009021 | 58005218 | COMPOUND: SEALANT | FURMANITE FCE | Fasteners / Hardware : JOINTING, 0.45 KG
29200000TL | EG1010001 | 26024448 | CONTACT:ELECTRICAL CONTACT: | AUXILIARY BLOCK - 1 X N/O AND | 1 X N/C; FOR MOTOR CIRCUIT BREAKER
29200000TL | EG1010001 | 26024449 | CONTACTOR TYPE:LC1D LINE | VOL:230 VAC COIL VOL:110-120 | POLE:3 CONTACTOR; MAGNETIC, LC1 D125, 230VAC, 50HZ, 3 PHASE. MANUFACTURER-TELEMECANIQUE | 1
29200000TL | EG1010001 | 58002259 | CABLE:SIGNAL CABLE,10M | 20 PAIR SHIELDED CABLE | &quot;CS3000, FOR CONNECTION WITH ALF111 AND TERMINAL BOARD 20 PAIR SHIELDED CABLE , PROSAFE KS1-10, TERMINATIONS: 40 PIN TO 40 PIN, CS3000, FOR CONNECTION WITH ALF111 AND TERMINAL BOARD &quot; | 1
29200000TL | EG1010001 | 58800584 | REGULATOR: FLOWMETER | PREMIUM SINGLE STAGE | Heavy Equipment-All : SERIES 30
29200000TL | EG1010002 | 58001725 | PROXIMITOR:8 MM PROBE DIA | 7.87 MV/µM (200 MV/MIL) SCALE | Instruments - Other & Parts : 5 METRES (16.4 FEET) CABLE LG, DF5 089 A01, RECYCLE COMPRESSOR
29200000TL | EG1010002 | 58001735 | KIT:FIBRE OPTIC | FOR RECYCLE COMPRESSOR | Computer Hardware - Peripherals : &quot;DF5 089 A01 , 150-CC-001&quot;
29200000TL | EG1010002 | 58005416 | KIT:REPAIR, (GASKET SET) | FOR CA44S/CA46S STEAM TRAP | Gaskets : CONTAINS (3) REINFORCED EXFOLLATED GRAPHITE COVER GASKET SPIRAX SARCO - 1489081
29200000TL | EG1010002 | 58100941 | KIT TYPE:PILOT SOFT GOODS | APPLICATION:8 IN X 8 IN PILOT | SOFT GOODS KIT: SAFETY RELIEF VALVE (182-PSV-0001, 182-PSV-0002, 182-PSV-0003, 182-PSV-0004); INLET 8 INCH 150 BARG RF, OUTLET 8 INCH 150 BARG RF; SET PRESSURE � 11.5 BARG; MODEL NUMBER - 50B-4KG1 GLOBE; SERIAL NUMBER - 06-34174, 06-34083 & 06-34171; MANU
29200000TL | EG1010002 | 58801069 | BOARD: DRIVE CONTROL ASSY | DCB FOR VSD 150-CC-001 | Programmable Logic Controllers :
29200000TL | EG1010002 | 58803418 | KIT:REBUILD TYPE:REPAIR | APPLICATION:VALVE CONTAINS | A:DIAPHRAGM CONTAINS B:PRESSURE PAD CONTAINS C:BACKING RING CONTAINS D:ADJUSTMENT SPRING CONTAINS E:SS SPRING CONTAINS F:CARBON SPRING 1100 SERIES BASIC VALVE SPARES WITH PTFE COATED DIAPHRAGM FOR SIZE 1 1/2 . QA Code 01A, 02, 21
29200000TL | EG1010002 | 58803492 | VALVE:EXPANSION SIZE:STRAIGHT | THRU CONN:INLET: 3/8 BY | OUTLET 1/2 IN THERMAL EXPANSION VALVE , HFES 1-1/2HC, TONS: 1-1/2, RANGE:-20F TO +50F, TUBE LENGHT:5FT, STYLE: STRAIGHT THRU, INLET 3/8 BY OUTLET 1/2 IN ODF SOLDER
29200000TL | EG1010002 | 74450977 | CHASSIS: CONTROLLOGIX, | 13 SLOT, | Programmable Logic Controllers : ALLEN BRADLEY SERIES A
29200000TL | EG1010002 | 74452206 | BOARD TYPE:KEYPAD SIZE:6IN X 5 | IN MATL:FIBER | 171-AT-0307 KEYPAD
29200000TL | EG1010003 | 05555046 | FASTENER TYPE:UNISWIVEL | ASSEMBLY WITH POST SIZE:-
29200000TL | EG1010003 | 39017792 | SILENCER TYPE:SSM SERIES | MUFFLER SIZE:1 INCH
29200000TL | EG1010003 | 58008186 | RETAINER:DISC,4 IN,316 SS | CONTROL VALVES | Valve - Parts & Accessories :316-A FMS 20B64
29200000TL | EG1010003 | 58009946 | DISC: VALVE | 1/2 IN VALVE,PTFE, FMS 17F3 | Valve - Parts & Accessories :
29200000TL | EG1010003 | 58010042 | CAGE: VALVE | 4 IN VALVE,316 SST ANNEALED | Valve - Parts & Accessories :316-A FMS 20B64
29200000TL | EG1010003 | 58010044 | CAGE: VALVE | 2 IN VALVE,ASTM A126 | Valve - Parts & Accessories :QO, CI CL B/ENC
29200000TL | EG1010003 | 58016961 | RING: PISTON GUIDE | 400 MM DIAMETER,STEEL | Valve - Actuator & Positioner: 110-ZCV-1005, EQUIPMENT: 110-CC-101
29200000TL | EG1010003 | 58016962 | RING:ROD GUIDE | 50 MM DIAMETER,PTFE | Valve - Actuator & Positioner: 110-ZCV-1005
29200000TL | EG1010003 | 58016963 | SEAL:ROD | 50 MM DIAMETER,STEEL | *OBS*GS&P-Other : 110-ZCV-1005
29200000TL | EG1010003 | 58016964 | SEAL:ROD | 50 MM DIAMETER,STEEL | *OBS*GS&P-Other : 110-ZCV-1005
29200000TL | EG1010003 | 58016966 | O-RING:GUIDE VANE ACTUATOR | 40 MM ID,43 MM OD,1.5 MM WD | Gaskets : &quot;FLUOROELASTOMER,AS 568 - 461, 110-ZCV-1005 EQUIPMENT: 110-CC-101&quot;
29200000TL | EG1010003 | 58016970 | RING:DISTANCE,12MM DIA,STEEL | 110-CC-101 | Valve - Actuator & Positioner: &quot;CROSS REF DWG: 10000125775_105, 10000298845_273, 10000104632_36 , EQUIPMENT: 110-CC-101, 110-ZCV-1005, 110-PV-1004A, 110-PV-1004B&quot;
29200000TL | EG1010003 | 58016971 | PROBE:POSITIONER,11MM TIP DIA | 1 MM LG,-25 TO 100 DEG C | Instruments - Other & Parts : 2 M CABLE LG,HIGH GRADE STEEL,CROSS REF DWG: 10000125775_106, 10000298845_26, 10000104632_37, EQUIPMENT: 110-CC-101, 110-ZCV-1005, 110-PV-1004A, 110-PV-1004B
29200000TL | EG1010003 | 58016976 | O-RING:GUIDE VANE ACTUATOR | 27 MM ID,30 MM OD,1.5 MM WD | *OBS*GS&P-O-Rings : &quot;FLUROELASTOMER,AS568-023, CROSS REF DWG: 10000127633_39, 10000298845_10 EQUIPMENT: 110-CC-101, 110-ZCV-1005&quot;
29200000TL | EG1010003 | 58017130 | RING:DILAG-GUIDE,35MM DIA | PTFE,TRIP VALVE WITH ACTUATOR | Valve - Actuator & Positioner:
29200000TL | EG1010003 | 58017150 | SEAL:ROD,50 MM DIAMETER,STL | LIVE STEAM CONTROL | *OBS*GS&P-Other :
29200000TL | EG1010003 | 58017156 | PROBE:SPEED,18MM TIP DIA | 81MM LG, 10VDC | Instruments - Other & Parts : (-40 TO 125 DEG C),1M CABLE LG,STL, 110-SE-1075A/B; 110-SXE-1076A/B/C,EQUIPMENT: 110-CC-101
29200000TL | EG1010003 | 58017226 | RING:SEALING,25 MM DIAMETER | FLUROELASTOMER,110-PV-1004A | Seals : 110-PV-1004B
29200000TL | EG1010003 | 58017227 | O-RING:CONTROL BLOW OFF VALVE | 75 MM ID,82 MM OD,3.5 MM WD | *OBS*GS&P-O-Rings : &quot;FLUROELASTOMER,AS568-234,110-PV-1004A, 110-PV-1004B ,EQUIPMENT: 110-CC-101&quot;
29200000TL | EG1010003 | 58803137 | BEARING:SLEEVE TYPE:BUSHING | ID:0.75 OD:1.25 LG:0.9375 | MATL:SS BEARING, STEEL
29200000TL | EG1010004 | 05555051 | FASTENER TYPE:BOTTOM PISTON | ROD SIZE:1/4 IN DID X 2 IN LG
29200000TL | EG1010004 | 05555053 | FASTENER TYPE:TOP PISTON ROD | SIZE:1/4 IN DIA X 1 IN LG
29200000TL | EG1010004 | 06002383 | BEARING:ROLLER TYPE:DRAWN CUP | NIDDLE ROLLER ROW:SGL ID:25MM
29200000TL | EG1010004 | 26030456 | RELAY:AC CONTROL TYPE:VOLTAGE | MONITOR CONTACT RATING:500V | CONTACT ARRANGEMENT:2NO, 2NC CONTACT:SILVER PLATED ACTION:SPDT COIL VOL:500 TERMINAL:SCREW MOUNT:DIN RAIL ENCLOSURE:PLASTIC ABB VOLTAGE MONITORING RELAY WITH DPDT CONTACTS, 3 PHASE, 500 V |  | -1 | 1
29200000TL | EG1010004 | 57705855 | RING:ANALYZER 02 SENSOR CEL, | ZIRCONIUM O20.673INID,0.81 | Analyzers & Monitors : ANALYZER, P/N 42005JE TAG EPG AIT 0704, 0705, AIT 0871A,B,C,D, AIT 0857A,B,C,D, AIT 0859A,B, AIT 0893, AIT 0862A,B, TAG EGTL 120 AT 1060A,B, 1061A,B, 150 AT 0001A,B, 0006A,B, 160 AT 0001, 0206, 172 AT 0003, 0004, 0009, 0010, 0020, | 1 | -1 | 1
29200000TL | EG1010004 | 58007685 | SPRING: VALVE 10 IN, 29.88 IN | 316 SS, CONTROL VALVES | Valve - Parts & Accessories :
29200000TL | EG1010004 | 58007687 | PIN: TAPER 0.471 DEG | 3.25 IN LG, SA479 S20910 | *OBS*Tools - Other : S20910 FMS20B21 (CONTROL VALVES) | 2
29200000TL | EG1010004 | 58007734 | KIT:SOFT GOODS | FOR CONTROL VALVE | Valve - Control : CONTAINS VALVE PLUG PN 15A6207X012,STEM PLUG PN 15A6205X012,PLUG ASSY PN 15A6207X022,DIAPHRAGM ASSY PN 15A6216X022,DIAPHRAGM PN 15A6209X012,DIAPHRAGM HD PN 15A6212X012,DIAPHRAGM HD PN 1B798328982,PUSH NUT PN 15A6214X012,GASKET TO
29200000TL | EG1010004 | 58007865 | ORIFICE:CONTROL VALVE 0.039 IN | DARK GREEN PLTD CS | Programmable Logic Controllers : GLASS CLOTH, 16.5M COIL, CAT. NO. GS-54
29200000TL | EG1010004 | 58007874 | SEAT: VALVE CONTROL, 1/4 IN | ACETAL FMS30A13 | Valve - Parts & Accessories :LOWER FILTER SEAT, 252 FILTER
29200000TL | EG1010004 | 58008020 | PIN:HOLLOW,NO 2,S31600 | CONTROL VALVES | Tools - Hand / Power :LEVEL 2
29200000TL | EG1010004 | 58008126 | PACKING: BULK RING,316-A FMS | 20B64,1 IN X 1.3 IN X 0.12 IN | Packing / Glands / Stuffing Boxes : BOX (CONTROL VALVES)
29200000TL | EG1010004 | 58008187 | SEAT: VALVE CONTROL, 4 IN | 316-A FMS 20B64 | Valve - Parts & Accessories :DISC
29200000TL | EG1010004 | 58009838 | PIN: TAPER | 0.289 DEG TAPER, 2 1/4 INCH LG | *OBS*Tools - Other : SA479, S20910 FMS20B21
29200000TL | EG1010004 | 58009839 | PIN: TAPER | 0.193 DEG TAPER,1-1/2 INCH LG | *OBS*Tools - Other : SA479 S20910
29200000TL | EG1010004 | 58009872 | GASKET:GARLOCK 3300,RING | 3-1/2 IN X 1/16 IN | Gaskets : | 2
29200000TL | EG1010004 | 58009873 | GASKET: GRAFOIL GTJ, RING | 2-1/2 IN X 1/16 IN, OXY | Gaskets :
29200000TL | EG1010004 | 58009876 | BEARING: GLOBE VALVE 18 IN | A31A (CL150) SERIES | Bearings & Accessories - All :FIBERGLASS/PTFE
29200000TL | EG1010004 | 58009881 | BEARING:JOURNAL | 1.76 IN X 1.94 IN X .75 IN | Bearings & Accessories - All :GLOBE, FIBERGLASS/PTFE
29200000TL | EG1010004 | 58009916 | O-RING:CONTROL VALVE | 11/16IN ID,7/8 IN OD,3/32IN WD | *OBS*GS&P-O-Rings : FLUOROCARBON-DS 52, FKM-DS52-5
29200000TL | EG1010004 | 58009939 | RING: BACK-UP, 1-1/2 IN | ETHYLENE-PROPYLENE 17G39 | Pumps-Other :
29200000TL | EG1010004 | 58009949 | SEAT: VALVE | 2-1/2 IN VALVE,ASME SA479 | Valve - Parts & Accessories :DISC, S31600
29200000TL | EG1010004 | 58009990 | GASKET:CONTROL VALVE | 3.56 IN X 4.03 IN X 0.03 IN | Valve - Parts & Accessories :COMPOSITION FMS 17A5, RING, TO 302F/150C, COMP/17A5
29200000TL | EG1010004 | 58010006 | BEARING: 1/2 IN, GLOBE VALVE | 1098-EGR / 1098H EGR SERIES | Valve - Parts & Accessories :NYLINER TEP 642
29200000TL | EG1010004 | 58010032 | RETAINER: DISC,2 IN X 1 1/2 IN | 316 SST, 316-A FMS 20B64 | Valve - Parts & Accessories :
29200000TL | EG1010004 | 58010037 | SEAL:PORT,4 IN,FLUOROCARBON | CONTROL VALVES | *OBS*GS&P-Other : FMS 17G40
29200000TL | EG1010004 | 58010063 | PIN: HOLLOW,2-12 INCH | CONTROL VALVES, 316 SS | Valve - Parts & Accessories :
29200000TL | EG1010004 | 58010068 | BEARING:VALVE,6 IN | GLOBE, A41 (CL150) SERIES | Bearings & Accessories - All :LINED PTFE/PEEK
29200000TL | EG1010004 | 58030060 | SPRING: VALVE | 4 IN VALVE,13.28 IN,316 SS | Valve - Parts & Accessories :
29200000TL | EG1010004 | 74060560 | PACKING:RING SET,VALVE,PTFE | AND CARBON FILLED,VEE | Valve - Parts & Accessories :FOR TYPE V500 ROTARY CONTROL VALVE BODY, FOR BOOSTER PUMPS RECIRCULATION VALVE | 3
29200000TL | EG1010004 | 74400155 | GAUGE: PRESSURE 0 - 60 PSI, | 2 IN DIA DIAL, | Valve - Parts & Accessories :FOR TYPE 2516 RECEIVER CONTROLLER. OLD PN: 12A5462X012
29200000TL | EG1010004 | 74420495 | RING, WIPER, TYP.D | FISHER PLB-15A6002XN12 | Valve - Parts & Accessories :WIPER RING TYPD, FISHER P#15A6002XN12 F?GAS REG ACTR NG20759 EQUIPMENT USE: PRESSURE CONTROL VALVES
29200000TL | EG1010005 | 57060080 | DIAPHRAGM; UPPER; VALVE; ANTI | SURGE; P/N 2V197702052 | Engines - Parts : MFG:Fisher Rosemount | 2
29200000TL | EG1010005 | 57060299 | RING; PACKING BOX; VAVLE; CTRL | P/N 16A6087X012 | Packing / Glands / Stuffing Boxes : MFG:Fisher Rosemount. REPLACED AGBAMI-SB SYMBOL # 97805121 | 2
29200000TL | EG1010005 | 57060306 | RING; SEAL; VALVE; CONTROL | P/N 1V659305092 | Flow Measuring Instruments : MFG:Fisher Rosemount. REPLACED AGBAMI-SB SYMBOL # 97805174
29200000TL | EG1010005 | 57060312 | RING:H2O,SEALING,1-15/16 IN | ID X 2-1/16 IN OD X 1/16 IN | Flow Measuring Instruments : THK,CARBON,TEFLON, VALVE, CONTROL, MODEL: ET. REPLACED AGBAMI-SB SYMBOL # 97805000 |  |  |  | -2 | 1
29200000TL | EG1010005 | 57060336 | RING; SEAT; VALVE; CONTROL | P/N 1U222046172 | Valve - Control : MFG:Fisher Rosemount |  | -1 | 1
29200000TL | EG1010005 | 58005240 | O-RING: 2-1/2 IN ID,2-11/16 IN | OD,3/32 IN WD,NITRILE DS52-1 | *OBS*GS&P-O-Rings : CONTROL VALVE | 1
29200000TL | EG1010005 | 58008185 | RING: BACK-UP 3 IN, EPDM FMS | 41G39, CONTROL VALVES | Pumps-Other :
29200000TL | EG1010005 | 58008217 | BEARING:CONTROL VALVE, 12IN | ROTARY, VEE-BAL,COMP PTFE/PEEK | Bearings & Accessories - All :LINED
29200000TL | EG1010005 | 58009886 | KEY:SQUARE,G10180 | FOR CONTROL VALVES | Tools - Hand / Power :
29200000TL | EG1010005 | 58009888 | KEY:SQUARE, G10180 | FOR CONTROL VALVES | Flow Measuring Instruments : | 3
29200000TL | EG1010005 | 58009891 | SEAT: RING | 1/2 IN VALVE,ALUMINUM | Valve - Parts & Accessories :ASTM B211-A92011-T3
29200000TL | EG1010005 | 58009897 | BUSHING: VALVE | 3/4 IN X 1 IN VALVE | Valve - Control : ASTM A582 S41600, S41600 COND T
29200000TL | EG1010005 | 58009901 | O-RING:CONTROL VALVE | 7/16IN ID,9/16IN OD, 1/16IN WD | *OBS*GS&P-O-Rings : NITRILE, DS52-11
29200000TL | EG1010005 | 58009902 | O-RING: VALVE, 2-3/8 IN ID | 2 5/8 IN OD, 1/8 IN WD | *OBS*GS&P-O-Rings : FLUOROCARBON-DS 52, FKM-DS52-5
29200000TL | EG1010005 | 58009905 | O-RING: CONTROL VALVE | 1/8 IN ID,1/4 IN OD,1/16 IN WD | *OBS*GS&P-O-Rings : FLUOROCARBON-DS 52, FKM-DS52-5
29200000TL | EG1010005 | 58009911 | O-RING: CONTROL VALVE | 1/2IN ID,11/16IN OD,3/32IN WD | *OBS*GS&P-O-Rings : FLUOROCARBON-DS 52, KM-DS52-5
29200000TL | EG1010005 | 58009948 | DISC: VALVE | 2-1/2 IN VALVE, PTFE, FMS 17F3 | Valve - Parts & Accessories :
29200000TL | EG1010005 | 58009991 | O-RING: VALVE , 2-1/4 IN ID | -7/16 IN OD, 3/32 IN WD | Valve - Parts & Accessories :FLUOROCARBON, FKM-DS52-5
29200000TL | EG1010005 | 58009996 | PLUG: CONTROL VALVE | SST/VITON | Valve-Plug :
29200000TL | EG1010005 | 58010001 | SEAT: VALVE | 1-1/2 IN VALVE, 1 IN, 316 SS | Valve - Control : RING, 20B64/COCRA
29200000TL | EG1010005 | 58010002 | SEAT: 1-1/2 IN VALVE | 1-1/2 IN, 316 SS | Valve - Parts & Accessories :
29200000TL | EG1010005 | 58010008 | DIAPHRAGM: VALVE | 1-1/2 IN X 1 3/4 IN,SST/FKM | Valve - Parts & Accessories :ASSEMBLY
29200000TL | EG1010005 | 58010010 | O-RING: VALVE, 2.799 IN ID | 2.938 IN OD,0.070 IN WD | Valve - Parts & Accessories :FLUOROCARBON-DS 52, FKM-DS52-5
29200000TL | EG1010005 | 58010034 | SEAL:PORT,2 IN, FLUOROCARBON | CONTROL VALVES | *OBS*GS&P-Other : FMS 17G40
29200000TL | EG1010005 | 58010035 | SEAL:UPPER,2 IN,FLUOROCARBON | CONTROL VALVES | *OBS*GS&P-Other : FMS 17G40
29200000TL | EG1010005 | 58010036 | SEAL:UPPER,4 IN,FLUOROCARBON | CONTROL VALVES | *OBS*GS&P-Other : FMS 17G40
29200000TL | EG1010005 | 58010038 | PLUG: VALVE | 1-7/8IN VALVE,ASTM A582 S41600 | Valve - Parts & Accessories :WHISPER, S41600 FGS 2B8
29200000TL | EG1010005 | 58010050 | SPRING: VALVE | 6 IN VALVE, S31600 | Valve - Parts & Accessories :
29200000TL | EG1010005 | 58010061 | BEARING:VALVE,6 INCH | GLOBE,A41 (CL300) SERIES | Bearings & Accessories - All :LINED PTFE/PEEK
29200000TL | EG1010005 | 58010062 | PIN:HOLLOW,2-12 INCH | CONTROL VALVES, 316 SS | Valve - Parts & Accessories :
29200000TL | EG1010005 | 58011088 | RING:PACKING BOX,3 IN,316L SS | WAX FILTRATION PACKAGE
29200000TL | EG1010005 | 58016851 | SWITCH:LIMIT 0-60VDC 200MA MAX | NO, IP67 ENCLOSURE | Valve - Parts & Accessories :PNP VALVE 110-TV-1375/2375 (TURBINE BYPASS VALVE) | 1
29200000TL | EG1010005 | 74006608 | RING | SEAT | Valve - Actuator & Positioner: RING;SEAT SP F/#NG10180 ITEM 80.
29200000TL | EG1010005 | 58001794 | PIN:GROOVE,1/8 IN | 0.94 IN,SA479 S31600 | Tools - Hand / Power :TYPE F, S31600, FOR CONTROL VALVES
29200000TL | EG1010006 | 57060028 | BUSHING; SEAL; VALVE; CONTROL | P/N 1N1316X0042 | Valve - Parts & Accessories :MFG:Fisher Rosemount | 3 | -1 | 1 | -1 | 1
29200000TL | EG1010006 | 57060127 | GASKET SET:CONTROL VALVE, | GRAPHY,SS,8 PIECE | Gaskets : REPLACED AGBAMI-SB SYMBOL # 97804954 | 2
29200000TL | EG1010006 | 57060307 | RING:SEAL,1-1/4 IN ID X 1-3/8 | IN OD X 1/16 IN THK,CARBON, | Valve - Control : TEFLON, CONTROL VALVE. REPLACED AGBAMI-SB SYMBOL # 97804897 | 1
29200000TL | EG1010006 | 58007689 | PIN:HOLLOW, 2-12 IN, SA479 | S31600, 2-12 IN,CONTROL VALVES | Valve - Parts & Accessories : | 2
29200000TL | EG1010006 | 58007906 | O-RING:CONTROL VALVE,1-5/16 IN | ID,1-9/16 IN OD,1/8 IN WD | *OBS*GS&P-O-Rings : NITRILE DS52-1
29200000TL | EG1010006 | 58009992 | O-RING: VALVE , 4-1/4 IN ID | 4-7/16 IN OD, 3/32 IN WD | Valve - Parts & Accessories :FLUOROCARBON-DS 52, FKM-DS52-5
29200000TL | EG1010006 | 58010033 | SEAT: VALVE | 2 IN X 1-1/2 IN, 316-A SS | Valve - Parts & Accessories :DISC, FMS 20B64
29200000TL | EG1010006 | 58010058 | BEARING:VALVE,4 INCH | GLOBE,A41 (CL150) SERIES | Bearings & Accessories - All :LINED PTFE/PEEK
29200000TL | EG1010006 | 58020261 | BLADE | FAN | *OBS*Machinery-Misc- : MOTOR, 215TC, 1800RPM,
29200000TL | EG1010006 | 74006519 | KIT | REPAIR,FOR REGULATOR VALVE | Electric-Other : ,
29200000TL | EG1010006 | 74420534 | KIT:REPAIR,FOR CONTROL VALVE, | CONTAINS SS,NYLON TRIM | Valve-Other : ,
29200000TL | EG1010006 | 58005239 | O-RING:CONTROL VALVE | 1/4 IN ID,3/8 IN OD | *OBS*GS&P-O-Rings : 1/16 IN WD,FVMQ,FOR CONTROL VALVES | 4
29200000TL | EG1010007 | 58016745 | HEATER: CABINET 250 WATT 480V | HYDRAULIC GATE | Electric-Other : GATE OPERATORS NOT NEEDEDTYMETAL CORP. (Old Part No : MX1638 - 25283 )
29200000TL | EG1010007 | 58016749 | HEATER:CABINET,250 WATT,480V | HYDRAULIC GATE | Electric-Other :
29200000TL | EG1010007 | 58800122 | HEAD : KIDDE ELECTRIC CONTROL | 486500 010 CONT HEAD ELEC | Fire and Gas Control Systems : 24 VDC XP HT8481 80 9025 FOR RIB 1 AND 2 AND 3 AND 110 XP 145 AND 245 AND METERING HOUSE FOR THE 350 TO 600 LB CYLINDERS FIRE AND GAS SYSTEM
29200000TL | EG1010007 | 58800123 | LEVER | OPERATED CONT HEAD | Fire and Gas Control Systems : HEAD HT 8536 50 9066 FOR RIB 1 AND 2 AND 3 AND 110 XP 145 AND 245 AND METERING HOUSE FOR THE 350 TO 600 LB CYLINDERS FIRE AND GAS SYSTEM
29200000TL | EG1010007 | 58800155 | TUBE: FITTING ADAPTER MALE | 1/2 IN TUBE OD X 3/8 IN | Fittings - Tube :MALE NPT
29200000TL | EG1010007 | 58800157 | TUBE: FITTING ADAPTER MALE | 1/4 IN TUBE OD X 1/2 IN | Fittings - Tube :
29200000TL | EG1010007 | 58800158 | TUBE: FITTING ADAPTER MALE | 1/4 IN TUBE OD X 3/8 IN | Fittings - Tube :
29200000TL | EG1010007 | 58800159 | TUBE: FITTING ADAPTER MALE | 1/4 IN TUBE OD x 1/8 IN | Fittings - Tube :
29200000TL | EG1010007 | 58800160 | TUBE: FITTING ADAPTER MALE | 1/8 IN TUBE OD x 1/4 IN | Fittings - Tube :
29200000TL | EG1010007 | 58800161 | TUBE: FITTING ADAPTER MALE | 1/8 IN TUBE OD | Fittings - Tube :
29200000TL | EG1010007 | 58800162 | TUBE: FITTING CROSS UNION | 1/8 IN TUBE OD | Fittings - Tube :STAINLESS STEEL | 1
29200000TL | EG1010007 | 58800163 | TUBE: FITTING BRANCH TEE | FEMALE 1/8 IN | Fittings - Tube :Tube OD x 1/8 in. Tube OD x 1/8 in. Female NPT | 1
29200000TL | EG1010007 | 58800164 | TUBE: FITTING RUN TEE MALE | 1/8 IN TUBE OD X 1/4 IN | Fittings - Tube :Male NPT x 1/8 in. Tube OD
29200000TL | EG1010007 | 58800165 | TUBE: FITTING RUN TEE | 1/8 IN TUBE OD | Fittings - Tube :Male NPT
29200000TL | EG1010007 | 58800166 | TUBE: FITTING BRANCH TEE MALE | 1/8 IN TUBE OD | Fittings - Tube :Tube OD x 1/4 in. Male NPT |  |  |  | -4 | 1
29200000TL | EG1010007 | 58800167 | TUBE: FITTING BRANCH TEE MALE | 1/8 IN TUBE OD | Fittings - Tube :Tube OD x 1/8 in. Male NPT
29200000TL | EG1010007 | 58800168 | TUBE: FITTING TEE UNION | 1/16 IN TUBE OD | Fittings - Tube :STAINLESS STEEL
29200000TL | EG1010007 | 58800169 | TUBE: FITTING ELBOW FEMALE | 1/8 IN TUBE OD X 1/4 IN | Fittings - Tube :NPT, STAINLESS STEEL
29200000TL | EG1010007 | 58800170 | TUBE: FITTING ELBOW FEMALE | 1/8 IN TUBE OD X 1/8 IN | Fittings - Tube :NPT, STAINLESS STEEL
29200000TL | EG1010007 | 58800171 | TUBE: FITTING ELBOW MALE | 1/4 IN TUBE OD x 1/16 IN | Fittings - Tube :NPT, STAINLESS STEEL
29200000TL | EG1010007 | 58800172 | TUBE: FITTING ELBOW MALE | 1/8 IN TUBE OD x 1/4 IN | Fittings - Tube :NPT, STAINLESS STEEL
29200000TL | EG1010007 | 58800173 | TUBE: FITTING ELBOW MALE | 1/8 IN TUBE OD x 1/8 IN | Fittings - Tube :NPT, STAINLESS STEEL
29200000TL | EG1010007 | 58800174 | TUBE: FITTING ELBOW MALE | 1/8 IN TUBE OD x 1/16 IN | Fittings - Tube :NPT, STAINLESS STEEL
29200000TL | EG1010007 | 58800195 | TUBE: FITTING CONNECTOR MALE | 1/8 IN TUBE OD X 1/2 IN | Fittings - Tube :SS Male NPT
29200000TL | EG1010007 | 58800196 | TUBE: FITTING CONNECTOR MALE | 1/8 IN | Fittings - Tube :SS Tube OD x 3/8 in. Male NPT
29200000TL | EG1010007 | 58800197 | TUBE: FITTING CONNECTOR MALE | 1/8 IN | Fittings - Tube :SS 1/8 in. Tube OD x 1/16 in. Male NPT
29200000TL | EG1010007 | 58800198 | TUBE: FITTING CONNECTOR | 1/16 IN | Fittings - Tube :SS TUBE OD X 1/4 in. Male NPT
29200000TL | EG1010007 | 58800199 | TUBE: FITTING CONNECTOR MALE | 1/16 IN | Fittings - Tube :STAINLESS STEEL Tube OD x 1/8 in. Male NPT
29200000TL | EG1010007 | 58800200 | TUBE: FITTING CONNECTOR MALE | 1/16 IN | Fittings - Tube :STAINLESS STEEL Tube OD x 1/16 in. Male NPT
29200000TL | EG1010007 | 58800201 | TUBE: FITTING BULKHEAD UNION | 1/8 IN | Fittings - Tube :STAINLESS STEEL TUBE OD | 2
29200000TL | EG1010007 | 58800202 | TUBE: FITTING BULKHEAD UNION | 1/16 IN | Fittings - Tube :STAINLESS STEEL OD
29200000TL | EG1010007 | 58800203 | TUBE: FITTING REDUCING UNION | 1/2 IN x 1/8 IN | Fittings - Tube :STAINLESS STEEL Tube OD
29200000TL | EG1010007 | 58800204 | TUBE: FITTING REDUCING UNION | 3/8 IN x 1/8 IN | Fittings - Tube :STAINLESS STEEL Tube OD
29200000TL | EG1010007 | 58800205 | TUBE: FITTING REDUCING UNION | 3/8 IN x 1/16 IN | Fittings - Tube :STAINLESS STEEL Tube OD
29200000TL | EG1010007 | 58800207 | TUBE: FITTING REDUCING UNION | 1/8 IN x 1/16 IN | Fittings - Tube :STAINLESS STEELTube OD
29200000TL | EG1010008 | 58002254 | UNIT:DUPLEXED FIELD CONTROL | DCS | FOR CENTUM CS 3000, FOR VNET/IP, 19 IN RACK MOUNTABLE, STANDARD TYPE, DUAL-REDUNDANT V NET/IP, DUAL REDUNDANT POWER SUPPLY, 100-120VAC POWER SUPPLY CONFORMS TO SAFETY STANDARDS CSA1010, WITH ISA STANDARD
29200000TL | EG1010009 | 05555047 | ASSEMBLY TYPE:UNISWIVEL SIZE:- | MATL:316 SS
29200000TL | EG1010009 | 26023282 | FUSE: 0.1A 250V, | SLOW BLOW 5 X 20 MM | Electric Components - Motor / Generator :FOR PLC CONTROL SYSTEM | 1
29200000TL | EG1010009 | 58001058 | O-RING: DRY GAS SEAL | 199MM ID, 206MM OD, 3.5MM WD | *OBS*GS&P-O-Rings : AFLAS, JOHN CRANE, 130-CC-201, 130-CC-101
29200000TL | EG1010009 | 58001059 | O-RING: DRY GAS SEAL | 199MM ID, 206MM OD, 3.5MM WD | *OBS*GS&P-O-Rings : AFLAS, JOHN CRANE, 130-CC-201, 130-CC-101
29200000TL | EG1010009 | 58001060 | O-RING: DRY GAS SEAL | 199MM ID, 206MM OD, 3.5MM WD | *OBS*GS&P-O-Rings : AFLAS, JOHN CRANE, 130-CC-201, 130-CC-101.
29200000TL | EG1010009 | 58001061 | O-RING: LABYRINTH SEPARATION | 197.9 MM ID 204.9 MM OD 3.5 MM | *OBS*GS&P-O-Rings : O-RING:SEPARATION LABYRINTH, , SILICONE, AS 568 - 265, JIS 4C, 130-CC-201, 130-CC-101, JIS 4C, 130-CC-201, 130-CC-101
29200000TL | EG1010009 | 58001062 | O-RING: LOCK NUT GAS SEAL | 98 MM ID, 105 MM OD, 3.5 MM WD | *OBS*GS&P-O-Rings : VITON, AS 568 - 241, 130-CC-201, 130-CC-101 |  |  |  | -1 | 1
29200000TL | EG1010009 | 58001063 | RING: BACK-UP | ID 80 MM X WD 2.65 MM | Pumps-Other : TEFLON, FOR 3.5 IN COUPLING S/T SIDE, 130-CC-201, 105-CC-001A. | 2
29200000TL | EG1010009 | 58001064 | O-RING: COUPLING | 76 MM ID, 83 MM OD, 3.5 MM WD | *OBS*GS&P-O-Rings : VITON, BS, FOR 3.5 IN COUPLING (S/T SIDE), 130-CC-201, 105-CC-001A | 2 |  |  | -1 | 1
29200000TL | EG1010009 | 58001065 | O-RING: COUPLING | 88.5 MM ID 95.5 MM OD 3.5 MM | *OBS*GS&P-O-Rings : VITON, BS, FOR 3.5 IN COUPLING (S/T SIDE), 130-CC-201, 105-CC-001A | 2 |  |  | -1 | 1
29200000TL | EG1010009 | 58001066 | RING: BACK-UP | ID 88.4 MM X WD 2.7 MM | Pumps-Other : TEFLON, FOR 3.5 IN COUPLING S/T SIDE, 130-CC-201, 105-CC-001A | 2
29200000TL | EG1010009 | 58001069 | O-RING: COUPLING | 88.5 MM ID 95.5 MM OD 3.5 MM | *OBS*GS&P-O-Rings : VITON, BS, FOR 3.5 IN COUPLING VITON, 130-CC-201, 130-CC-101
29200000TL | EG1010009 | 58001070 | RING: BACK-UP | ID 88.4 MM X WD 2.7 MM | Pumps-Other : TEFLON, FOR 3.5 IN COUPLING, 130-CC-201, 130-CC-101
29200000TL | EG1010009 | 58001071 | O-RING: COUPLING | 81 MM ID, 88 MM OD, 3.5 MM WD | *OBS*GS&P-O-Rings : HF TOOL, VITON, API671, 130-CC-201, 130-CC-101
29200000TL | EG1010009 | 58001183 | ELEMENT: SEAL GAS FILTER | PRIMARY SEAL GAS FILTER | Filtration-Media : BALSTON FILTER ELEMENT: 200-35-DXS , GLASS MICROFIBRESIZE:64.5MM X 229MMTAIYO TECHNO LTD FILTER HOUSING MODEL NO:GFD2035-600-20-W EQUIPMENT NUMBER: 105-XF-005A/B, 150-XF-006A/B 130-XF-103A/B, 130-XF-203A/B |  | 0 | 2
29200000TL | EG1010009 | 58001184 | O-RING: FIXATION | 104.14MM ID 114.8MM OD 5.33MM | *OBS*GS&P-O-Rings : WD, MATL: VITON, STANDARD, 105-XF-005B, 105-XF-106A, 105-XF-106B, 130-XF-103A, 130-XF-103B, 130-XF-203A, 130-XF-203B, 105-XF-005A
29200000TL | EG1010009 | 58001185 | O-RING: FIXATION | 7.8 MM ID, 11.6 MM OD, 1.9 MM | *OBS*GS&P-O-Rings : WD, MATL: VITON, STANDARD, TAG 105-XF-005B, 105-XF-106A, 105-XF-106B, 105-XF-007A, 105-XF-007B, 105-XF-108A, 105-XF-108B, 130-XF-104A, 130-XF-104B, 130-XF-204A, 130-XF-204B, 130-XF-103A, 130-XF-103B
29200000TL | EG1010009 | 58001187 | GASKET: NO MODIFIER | COMPRESSOR PACKAGE | Gaskets : GASKET:SHEET, 79 MM ID X 93 MM OD X 1 MM THK, V 7010, RING, Z10001DV6, 105-PSV-0024A, 105-PSV-0024B, 105-PSV-0025A, 105-PSV-0025B, 130-PSV-1055, 130-PSV-1056, 130-PSV- 2055, 130-PSV-2056, Z10001DV6, 105-PSV-0024A, 105-PSV-0024B, 105-PSV-0025A, 1
29200000TL | EG1010009 | 58001188 | GASKET: NO MODIFIER | COMPRESSOR PACKAGE | Gaskets : GASKET:SHEET, 39 MM ID X 50 MM OD X 1 MM THK, V 7010, RING, Z10001DW7, 105-PSV-0024A, 105-PSV-0024B, 105-PSV-0025A, 105-PSV-0025B, 130-PSV-1055, 130-PSV-1056, 130-PSV-2055, 130-PSV-2056, Z10001DW7, 105-PSV-0024A, 105-PSV-0024B, 105-PSV-0025A, 10
29200000TL | EG1010009 | 58001192 | FILTER: ELECTRONIC AC LINE | 50-60HZ, 120VAC | OBS*Filtration-Elem : TAG: 50-421020-001, 105-CC-001B, 130-CC-101, 130-CC-201, 105-CC-001A CROSS REF DWG 724-30072, 724-30074
29200000TL | EG1010009 | 58001194 | MODULE: 4-20MA INPUT | ANALOG OUTPUT | Computer Hardware - Peripherals : CONDITIONING, 4-20MA INPUT,4-20MA OUTPUT,24VDC POWER, TAG: 105-CC-001B, 130-CC-101, 130-CC-201, 105-CC-001B, 130-CC-101, 130-CC-201
29200000TL | EG1010009 | 58001196 | MODULE: 24VDC INPUT | DIGTAL SIGNAL OUTPUT | Computer Hardware - Peripherals : 24VDC POWER, TAG: CM-2-200 (M-D0-S5), 105-CC-001B, 130-CC-101, 130-CC-201, 105-CC-001A CROSS REF DWG 724-30072, 724-30074.
29200000TL | EG1010009 | 58022703 | BLOCK: TERMINAL 250V, 2-8A | SCREW CLAMP TERMINAL | Computer Hardware - Peripherals : 20 CIRCUIT, 22-14 AWG WIRE, PLASTIC BLOCK, NEMA, WITH STANDARD HOUSING, CROSS REF DWG EGTL1-SLF-INS-GA-300003
29200000TL | EG1010010 | 07991536 | O-RING:ASSORTMENT | TYPE:0790/8B1/RS/GC2947 ID:SEE
29200000TL | EG1010010 | 58001018 | O-RING: CASING HEAD | 960 MM ID, 971.4 MM OD, 5.7 MM | *OBS*GS&P-O-Rings : THRUST SIDE, SILICONE, MHI, 130-CC-201, 130-CC-101 | 1
29200000TL | EG1010010 | 58001020 | RING: BACK-UP | ID 978 MM X WD 5 MM | Pumps-Other : TEFLON, FOR CASING HEAD, THRUST SIDE, 130-CC-201, 130-CC-101 | 1
29200000TL | EG1010010 | 58001021 | RING: BACK-UP | ID 983 MM X WD 3 MM | Pumps-Other : TEFLON, FOR CASING HEAD, THRUST SIDE, 130-CC-201, 130-CC-101 | 1
29200000TL | EG1010010 | 58001025 | RING: BACK-UP | ID 983 MM X WD 3 MM | Pumps-Other : TEFLON, FOR CASING HEAD, NON-THRUST SIDE, 130-CC-201, 130-CC-101 | 1
29200000TL | EG1010010 | 58001073 | O-RING: COUPLING | 113 MM ID, 120 MM OD, 3.5 MM | *OBS*GS&P-O-Rings : HF TOOL, VITON, API671, 130-CC-201, 130-CC-101
29200000TL | EG1010010 | 58001075 | O-RING: THRUST TOOL | 81 MM ID, 88 MM OD, 3.5 MM WD | *OBS*GS&P-O-Rings : HF, VITON, MHI, 130-CC-201, 130-CC-101
29200000TL | EG1010010 | 58001077 | O-RING: THRUST TOOL | 113 MM ID 120 MM OD 3.5 MM WD | *OBS*GS&P-O-Rings : HF, VITON, MHI, 130-CC-201, 130-CC-101, 130-CC-201, 130-CC-101
29200000TL | EG1010010 | 58001084 | O-RING: CORD | WD 3.5 MM X L 310 MM | *OBS*GS&P-O-Rings : SILICONE, FOR 1-2 STG DIAPHRAGM, 105-CC-001B, 105-CC-001A.
29200000TL | EG1010010 | 58001085 | O-RING: CORD | WD 3.5 MM X L 310 MM | *OBS*GS&P-O-Rings : SILICONE, FOR 2-3 STG DIAPHRAGM, 105-CC-001B, 105-CC-001A
29200000TL | EG1010010 | 58001086 | O-RING: CORD | WD 3.5 MM X L 320 MM | *OBS*GS&P-O-Rings : SILICONE, FOR 3-4 STG DIAPHRAGM, 105-CC-001B, 105-CC-001A
29200000TL | EG1010010 | 58001087 | O-RING: CORD | WD 3.5 MM X L 330 MM | *OBS*GS&P-O-Rings : SILICONE, FOR 4-5 STG DIAPHRAGM, 105-CC-001B, 105-CC-001A
29200000TL | EG1010010 | 58001088 | O-RING: CORD | WD 3.5 MM X L 480 MM | *OBS*GS&P-O-Rings : SILICONE, FOR DISCHARGE WALL, 105-CC-001B, 105-CC-001A
29200000TL | EG1010010 | 58801364 | LUBRICANT | O-RING SILICONE | Lubricants & Greases : SILICONE BASED LUBRICANT/SEALANT FOR O-RINGS IN VALVE REBUILDING (MOLYKOTE 111) All chemicals and other hazardous materials must be accompained by the following; a) Safety data Sheet, SDS, (not more than 5 years old); b) Certificate | 2
29200000TL | EG1010010 | 58801403 | BELT: FAN | LOMBARDINI FAN BELT | Engines - Parts : FOR LIBERTY 11 SCOTT AIR COMPRESSOR EGTL SCOTT SAFETY 4320 GOLDMINE ROAD MONROE , NC 28110 MAIN#: 1-704-291-8300 CUSTOMER SERVICE: 1-800-247-7257 TECHNICAL SUPPORT: 1-800-247-7257
29200000TL | EG1010010 | 58801462 | MODULE: 400V 650A,480V 617A | INV, GATE PCB FOR 5-VSD-5 | Electric-Other : PF750,INV,GATE PCB,400V 650A,480V 617A. P/N: SK-R1-IG1-C770D740. ALLEN BRADLEY
29200000TL | EG1010010 | 58803003 | MODULE:PLC TYPE:BASIC I/P:0.5A | O/P:400 MHZ · KM POWER | SOURCE:0.5A MODULE: OPTICAL ESB BUS REPEATER SLAVE MODULE 4 KM,0.5A,REMOTE NODE UNIT, STANDARD TYPE WITH NO EXPLOSION PROTECTION, BASIC TYPE
29200000TL | EG1010010 | 58803004 | MODULE:PLC TYPE:BASIC I/P:0.5A | O/P:400 MHZ · KM POWER | SOURCE:0.5A MODULE: OPTICAL ESB BUS REPEATER MASTER MODULE 4 KM,0.5A ,REMOTE NODE UNIT, , STANDARD TYPE WITH NO EXPLOSION PROTECTION, BASIC TYPE
29200000TL | EG1010011 | 58001012 | GASKET: FOR EJECTOR NOZZLE | COMPRESSOR PACKAGE | Valve - Parts & Accessories :1 IN ASME 300 LB T4.5, CONNECTION: FLANGE, SUS, CIRCULAR, SUS, 130-XJ-101/201, 105-XJ-002/003, CROSS REF DWG 764-4A926 | 1
29200000TL | EG1010011 | 58001019 | O-RING: CASING HEAD | 963 MM ID, 970 MM OD, 3.5 MM | *OBS*GS&P-O-Rings : THRUST SIDE, SILICONE, MHI, 130-CC-201, 130-CC-101 | 1
29200000TL | EG1010011 | 58001022 | O-RING: CASING HEAD | 26.6 MM ID, 19.6 MM OD, 3.5 MM | *OBS*GS&P-O-Rings : THRUST SIDE, SILICONE, AS 568 - 215, 130-CC-201, 130-CC-101,
29200000TL | EG1010011 | 58001023 | O-RING: CASING HEAD | 37.7 MM ID, 44.7 MM OD, 3.5 MM | *OBS*GS&P-O-Rings : THRUST SIDE, SILICONE, AS 568 - 222, 130-CC-201, 130-CC-101,
29200000TL | EG1010011 | 58001024 | O-RING: CASING HEAD | 963 MM ID, 970 MM OD, 3.5 MM | *OBS*GS&P-O-Rings : SILICONE, MHI, 130-CC-201, 130-CC-101 |  |  |  | -1 | 1
29200000TL | EG1010011 | 58001026 | O-RING: CASING HEAD | 669 MM ID, 680.4 MM OD, 5.7 MM | *OBS*GS&P-O-Rings : WD, SILICONE, MHI, 130-CC-201, 130-CC-101, | 1
29200000TL | EG1010011 | 58001097 | O-RING: COUPLING TOOL | 81 MM ID, 88 MM OD, 3.5 MM WD | *OBS*GS&P-O-Rings : HF, VITON, MHI, 105-CC-001B, 105-CC-001A
29200000TL | EG1010011 | 58001099 | O-RING: COUPLING TOOL | 113 MM ID 120 MM OD 3.5 MM WD | *OBS*GS&P-O-Rings : HF, VITON, MHI, 105-CC-001B, 105-CC-001A
29200000TL | EG1010011 | 58001101 | BEARING:ANTIFRICTION (6) BALL | COMPRESSOR PACKAGE | Bearings & Accessories - All :50MM ID X 110MM OD X 27MM WD, (3) 89380 SERIES, STL, 50BC03JP3, 6310CM, 105-PX-003B-M, 105-PX-004A-M, 105-PX-004B-M, 130-PX-110A-M, 130-PX-110B-M, 130-PX-210A-M, 130-PX-210B-M, 105-PX-003A-M, 50BC03JP3 (6310ZC3), 50BC03JP3, |  |  |  | -1 | 1
29200000TL | EG1010011 | 58001103 | O-RING: FIXATION | 114 MM ID 121 MM OD 3.5 MM WD | *OBS*GS&P-O-Rings : NBR, STANDARD, 105-PX-003B, 105-PX-004A, 105-PX-004B, 130-PX-110A, 130-PX-110B, 130-PX-210A, 130-PX-210B, 105-PX-003A
29200000TL | EG1010011 | 58001104 | O-RING: FIXATION | 142 MM ID 149 MM OD 3.5 MM WD | *OBS*GS&P-O-Rings : NBR, STANDARD, 105-PX-003B, 105-PX-004A, 105-PX-004B, 130-PX-110A, 130-PX-110B, 130-PX-210A, 130-PX-210B, 105-PX-003A |  |  |  | -1 | 1
29200000TL | EG1010011 | 58001105 | O-RING: FIXATION | 9.2 MM ID 15.6 MM OD 3.2 MM WD | *OBS*GS&P-O-Rings : NBR, STANDARD, 105-PX-003B, 105-PX-004A, 105-PX-004B, 130-PX-110A, 130-PX-110B, 130-PX-210A, 130-PX-210B, 105-PX-003A |  | -1 | 1
29200000TL | EG1010011 | 58001106 | O-RING: FIXATION | 120MM ID 127MM OD 3.5MM WD | *OBS*GS&P-O-Rings : MATL NBR, 105-PX-003B, 105-PX-004A, 105-PX-004B, 130-PX-110A, 130-PX-110B, 130-PX-210A, 130-PX-210B, 105-PX-003A |  | -1 | 1
29200000TL | EG1010011 | 58001107 | O-RING: MOTION | 31 MM ID 37.4 MM OD 3.2 MM WD | *OBS*GS&P-O-Rings : MATL, NBR, STANDARD, 105-PX-003B, 105-PX-004A, 105-PX-004B, 130-PX-110A, 130-PX-110B, 130-PX-210A, 130-PX-210B, 105-PX-003A |  | -1 | 1
29200000TL | EG1010011 | 58001108 | O-RING: FIXATION | 63 MM ID 70 MM OD 3.5 MM WD | *OBS*GS&P-O-Rings : MATL, NBR, STANDARD, 105-PX-003B, 105-PX-004A, 105-PX-004B, 130-PX-110A, 130-PX-110B, 130-PX-210A, 130-PX-210B, 105-PX-003A |  | -1 | 1 | -1 | 1
29200000TL | EG1010011 | 58001109 | GASKET: SHEET | 16 MM X 25 MM X 1 MM THK | Gaskets : C1201P, RING, 105-PX-003B, 105-PX-004A, 105-PX-004B, 130-PX-110A, 130-PX-110B, 130-PX-210A, 130-PX-210B, 105-PX-003A
29200000TL | EG1010011 | 58001155 | SEAL: OIL WITH SPRING | 45 MM ID, 65 MM OD, 10 MM WD | *OBS*GS&P-Other : MATL: NBR, CAST IRON CAGE, 105-XX-004
29200000TL | EG1010011 | 58001159 | GASKET: SHEET | 44 MM X 1.5 MM THK | Gaskets : MATL: FIBER, RING, 105-XX-004
29200000TL | EG1010011 | 58001160 | GASKET: SHEET | 38 MM X 1.5 MM THK | Gaskets : MATL: FIBER, RING, 105-XX-004
29200000TL | EG1010011 | 58001161 | GASKET: SHEET | 40 MM X 1.5 MM THK | Gaskets : MATL: FIBER, RING, 105-XX-004
29200000TL | EG1010011 | 58001164 | BEARING: ANTI-FRICTION | ID 25 MM X OD 62 MM X W 17 MM | Bearings & Accessories - All :7305 , 3 SERIES, STL, (2) F62 H=24 , 105-XX-004
29200000TL | EG1010011 | 58001165 | BEARING: BALL ANTI-FRICTION | 40 MM ID, 90 MM OD, 23 MM WD | Bearings & Accessories - All :SINGLE ROW, 3 SERIES, 6, 6 - 20µM, STL CAGE, (3) F62 H=17, 105-XX-004
29200000TL | EG1010011 | 58001167 | BEARING: BALL ANTI-FRICTION | 35 MM ID, 80 MM OD, 21 MM WD | Bearings & Accessories - All :SINGLE ROW, 3 SERIES, 6, 6 - 20µM, CAST IRON CAGE, (1) F80 H=21, 105-XX-004
29200000TL | EG1010011 | 58012630 | O-RING: CORD MATERIAL | WD 3.5 MM X L 300 MM
29200000TL | EG1010011 | 58012633 | RING: DRY GAS SEAL | ID 94 MM, MONEL K500
29200000TL | EG1010011 | 58012634 | O-RING: DRY GAS SEAL | 150mm ID X 160mm OD
29200000TL | EG1010011 | 58012641 | RING: DRY GAS SEAL | ID 94 MM, MONEL K500
29200000TL | EG1010011 | 58012643 | O-RING: DRY GAS SEAL | 188.9 MM ID, 195.9 MM OD |  |  |  |  | -1 | 1
29200000TL | EG1010011 | 58012648 | RING: BACK-UP TEFLON | ID 68 MM X WD 2.6 MM |  | 2
29200000TL | EG1010011 | 58012651 | RING: BACK-UP TEFLON | ID 75.7 MM X WD 2.7 MM |  | 1
29200000TL | EG1010011 | 58012652 | O-RING: COUPLING TOOL HF | 62 MM ID, 69 MM OD
29200000TL | EG1010011 | 58012653 | RING: BACK-UP TEFLON | ID 63 MM X WD 3 MM
29200000TL | EG1010011 | 58012654 | O-RING: COUPLING TOOL HF | 94 MM ID, 101 MM OD
29200000TL | EG1010011 | 58012655 | RING: BACK-UP TEFLON | ID 96.3 MM X WD 3 MM
29200000TL | EG1010011 | 58012656 | O-RING: THRUST TOOL HF | 62 MM ID, 69 MM OD
29200000TL | EG1010011 | 58012657 | RING: BACK-UP TEFLON | ID 63 MM X WD 3 MM
29200000TL | EG1010011 | 58012658 | O-RING: THRUST TOOL HF | 94 MM ID, 101 MM OD |  |  |  |  | -1 | 1
29200000TL | EG1010011 | 58012659 | RING: BACK-UP TEFLON | ID 95.9 MM X WD 3 MM
29200000TL | EG1010011 | 58100903 | KIT TYPE:MAIN SOFT GOODS | APPLICATION:6 IN PRESSURE | RELIEF VALVE MAIN SOFT GOODS KIT: PRESSURE SAFETY RELIEF VALVE (130-PSV-0640, 130-PSV-0641, 172-PSV-0074, 172-PSV-0075, 172-PSV-0076, 172-PSV-0077, 172-PSV-0091, 172-PSV-0092, 172-PSV-0093); 1/2 IN INLET SIZE THREADED ? MALE / 1/2 IN OUTLET SIZE THREADED
29200000TL | EG1010011 | 58100904 | KIT TYPE:MAIN SOFT GOODS | APPLICATION:6 IN PRESSURE | RELIEF VALVE MAIN SOFT GOODS KIT: PRESSURE SAFETY RELIEF VALVE (130-PSV-0106, 130-PSV-0107, 135-PSV-0400, 135-PSV-0401, 145-PSV-0043, 145-PSV-0044, 150-PSV-0873, 150-PSV-0874, 160-PSV-0873, 160-PSV-0874, 171-PSV-0813, 171-PSV-0814, 171-PSV-0873, 171-PSV-0
29200000TL | EG1010012 | 58001686 | O-RING: 3.984 IN ID | 4.262 IN OD,0.139 IN WD | Gaskets : DF5 089 A01. FOR RECYCLE COMPRESSOR |  | -2 | 1
29200000TL | EG1010012 | 58002698 | GAUGE:PRESSURE 0-0.6 BAR RANGE | TC & PRESSURE GAUGES | *OBS*Gage&Parts-Pres : &quot;100MM DIAL,1/2 IN NPT,304 SS CASE,316L SS TUBE,316L SS,BOTTOM,DIRECT MOUNT,NON FILLED, 232.50.100, BOURDON TUBE, 1/2 NPT PROCESS CONNECTION. FOR OXYGEN SERVICE: OIL & GREASE FREE OVERPRESSURE SAFE: 5X&quot; |  | -1 | 1
29200000TL | EG1010012 | 58004078 | SHIM: STOCK 0.051 MM THK | 6 IN X 180 IN, | *OBS*Machinery-Misc- : BRASS
29200000TL | EG1010012 | 58004079 | SHIM:STOCK 0.076 MM THK | 6 IN X 180 IN, | *OBS*Machinery-Misc- : BRASS
29200000TL | EG1010012 | 58004080 | SHIM: STOCK 0.102 MM THK | 6 IN X 180 IN, | *OBS*Machinery-Misc- : BRASS
29200000TL | EG1010012 | 58004082 | SHIM: STOCK 0.051 MM THK | 6 IN X 180 IN, | *OBS*Machinery-Misc- : COLD ROLLED LOW CARBON STEEL,
29200000TL | EG1010012 | 58004084 | SHIM:STOCK 0.102 MM THK | 6 IN X 180 IN, | *OBS*Machinery-Misc- : COLD ROLLED LOW CARBON STEEL,
29200000TL | EG1010012 | 58004912 | SEAL: O-RING | 1.109 IN ID,PTFE (BUNA N) | Valve - Parts & Accessories :"ELECTRONIC TRANSMITTER HOUSING: 160-PT-0238, 160-FT-0006, 160-FT-0007, 160-PT-0240, 160-PXT-0012, 160-PXT-005, 160-PXT160- 160-LXT-0007A, TRANS MODEL 3051"SEAL: O- RING:
29200000TL | EG1010012 | 58006052 | O-RING:THRUST BEARING,145MM ID | 153MM OD,4MM WD NBR,AS568-309 | *OBS*GS&P-O-Rings : 150-PC-040
29200000TL | EG1010012 | 58007552 | BEARING:CONTROL VALVE,2 IN | ROTARY, VEE-BALL SERIES | Bearings & Accessories - All :ALLOY 6B/SILVER/METAL (CONTROL VALVES)
29200000TL | EG1010012 | 58009148 | PROXIMITOR: 7.87 MV/µm | 200MV/MILS SCALE,8MM PROBE DIA | Instruments - Other & Parts : 9 METERS CABLE LG, CROSS REF DWG: SOL06676, VYT0141 VXT0141 VYT0142 VXT0142 VZT0140A/B, OUTPUT -1.5...-20 BDC
29200000TL | EG1010012 | 58010922 | SEAL: O-RING TEMPERATURE, | 16.3MM ID,20.7MM OD,2.5MM WD, | *OBS*GS&P-Other : VITON,115 (FOR CRITICAL POWER GENERATOR)
29200000TL | EG1010012 | 58010926 | SOCKET:GENERATOR,16,STL | CRITICAL POWER GENERATOR
29200000TL | EG1010012 | 58015699 | DIODE: LIGHT EMITTING,WHITE | LED ELEMENT,85-264VAC | Electric Components - Motor / Generator :&quot;110-XF-201, 110-XS-100, 110-XS-200 MAN PART NO: 3EA-AE17685-01/H01&quot;
29200000TL | EG1010012 | 58020068 | BEARING: TOP AND BOTTOM | BORE 55 MM | Bearings & Accessories - All :F211,Y-BEARING FLANGED, FY SERIES, CI
29200000TL | EG1010012 | 58803269 | KEY:SHAFT TYPE:RECTANGULAR | KEY W/ ROUND ENDS | SHAPE:RECTANGULAR W/ ROUND ENDS MATL:EN-8 ITEM DESCRIPTION: KEY ITEM P/N: 940.03 PARENT PUMP SERIAL NUMBERS: 207273, 207274, 207275. PARENT PUMP TAG: 130-PC-108/208 A/B/C PUMP DRAWING NUMBER: CS056919412 MANUFACTURER: SULZER PUMP
29200000TL | EG1010013 | 58004107 | TAPE: MASKING | 12 MM WD X 60 YD LG ROLL, | Fasteners / Hardware : RUBBER ADHESIVE, CREAM | 1
29200000TL | EG1010013 | 58016153 | BARRIER: ZENER | 10 TO 27.2 VDC MAX,2 CHANNEL | Electric-Other : XP145-CONTROL ROOM, XP245 CONTROL ROOM
29200000TL | EG1010013 | 58017710 | MODULE:HIGH VOLTAGE PROTECTION | 400/690VAC INPUT,3-POLE | Instruments - Other & Parts : RELAY OUTPUT,400-690VAC POWER, CONTROL SYSTEM PANEL EQUIPMENT, 3P, CROSS REF DWG EGTL1-JBN-ELE-SC-901370..72, SUPPLIER PART NO 09-104-EGTL-ADMIN-CP1-2 & WKSHP-CP1.
29200000TL | EG1010013 | 58100984 | SPRING:VALVE TYPE:TSV36-46PSI | (2.4-3.17BARG) VALVE SIZE:½”, | ¾” & 1” (-2) SIZE:STD MATL:SS COLOR:STD GE-DRESSER CONSOLIDATED TSV SPRING PART NUMBER W1080NC MODEL NUMBER ½”, ¾” & 1” (-2) 19096LC MS/19110LC-MS PRESSURE RANGE 36-46PSI (2.4-3.17BARG) TAG. 183-TSV-0024 183-TSV-0026, 183-TSV-0026, 183-TSV-0012
29200000TL | EG1010013 | 58100985 | SPRING:VALVE TYPE:TSV 268 – | 290PSI(18.4 – 20BAR) VALVE | SIZE:½”, ¾” & 1” (-2) SIZE:STD MATL:SS COLOR:STD GE-DRESSER CONSOLIDATED TSV SPRING PART NUMBER W1250NC MODEL NUMBER ½”, ¾” & 1” (-2) 19096LC-MS/19110LC-MS PRESSURE RANGE 268 – 290PSI (18.4 – 20BARG) TAG 183-TSV-0303 183-TSV-0305
29200000TL | EG1010013 | 58100987 | SPRING:VALVE TYPE:PSV78–84PSI | (5.37–5.79BARG) VALVE SIZE:½”, | ¾” & 1” (-2) SIZE:STD MATL:SS COLOR:STD GE-DRESSER CONSOLIDATED TSV SPRING PART NUMBER W1110NC MODEL NUMBER ½”, ¾” & 1” (-2) 19096LC-MS/19110LC-MS, PRESSURE RANGE 78 – 84PSI (5.37 – 5.79BARG) TAG# 172-PSV-0134/0135/0136
29200000TL | EG1010013 | 58800263 | BRACKET: ALUMINUM FACESHIELD | FRONT MOUNT | Safety-Personal :
29200000TL | EG1010014 | 58006262 | LAMP: FLUORESCENT, 40W | UNIT 10 ASU DCS/ESD | Electric Components - Lighting :
29200000TL | EG1010014 | 58012569 | BEARING: SLEEVE | API CENTRIFUGAL PUMPS
29200000TL | EG1010014 | 58016154 | DETECTOR: FIRE PROTECTION,OPTI | SMOKE, -20 DEG C TO +60 DEG C | Fire and Gas Control Systems : 9V TO 33V,1A, XP145-CONTROL ROOM, XP145 ANALYSER ROOM, XP245 CONTROL ROOM
29200000TL | EG1010014 | 58800339 | MAGNET: TARGET | GO SWITCH | Electric-Other : ASSEMBLY FOR 70 SERIES GO SWITCH FOR THE AIR FLAPPER SWITCH 173-XZS-0114 ON THE CRITICAL POWER GENERATOR
29200000TL | EG1011001 | 58010763 | INVERTER | OVERHEAD CRANE | Electric-Other : KCI -D2M007FT10B0N, COMPOSITE, 110-XX-105/205. TRAVELLING CONTROL UNIT-CUBICLE ROW
29200000TL | EG1011001 | 58020322 | ACTUATOR:FISHER VALVE | ACTUATOR 585 ACT | Valve - Actuator & Positioner: 10.3 BAR (150 PSI), 31.75MM TRAVEL, SIZE 50, FISHER ACTUATOR, TAG 150-UV-0001.
29200000TL | EG1011001 | 58801099 | RECEPTACLE: STEGO | FOR VSD 150-CC-001 | Electric-Other :
29200000TL | EG1011001 | 58802653 | KIT | PRESSURE RELIEF VALVE | DRESSER PRESSURE RELIEF VALVE SIZE:2X3IN, 150LB RF MODEL 1905-00JC-2-S4-MS-31-RF-LA ASME SA 351 CF8M SET PRESSURE: 5.0 BARG 5 102 KITS CONTAINS: VALVE NOZZLE, ADJUSTING RING, ADJUSTING RING PIN RING PIN GASKET, DISC, DISC RETAINER, DISC HOLDER, GUIDE, GU
29200000TL | EG1011002 | 58002751 | POWER SUPPLY:SWITCHMODE 115 | OR 230 VAC INPUT,24 VDC OUTPUT | Electric Components - Conduit / Fitting :24 VDC OUTPUT, 6.5 OUTPUT, 110-CAI-101/201 -(JUNCTION BOXES/ANALYSERS)
29200000TL | EG1011002 | 58002756 | SWITCH:AUTO TRANSFER,120V,20A | 1PH, 60HZ, RACK MOUNT | Electric-Other : SWITCH:AUTO TRANSFER,120V,20A,1PH,60HZ,RACK MOUNT, NEMA L5-20P INPUT CONNECTION, TEN (10) NEMA 5-20R OUTPUT CONNECTIONS, 8 FT CORD,110-CAI-202 , (JUNCTION BOXES/ANALYSERS)
29200000TL | EG1011002 | 58005049 | REGULATOR: PRESSURE | AIR FILTER, 0-10 BAR INLET | Valve-Regulators : 157.0 MM OUTLET, 1/4 IN BSPF, SS BODY, INSTR-PNEUMATIC ACCESSORIE, 5 MICRON FILTER, PLACKA MAKE AIR FILTER REGULATORS, PLACKAINSTRUMENTS@YAHOO.COM
29200000TL | EG1011002 | 58023360 | POWER SUPPLY:OIL MIST GEN | 230VAC 1PH 50/60HZ INPUT | Electric-Other : 115VAC OUTPUT, 8.1AMPS OUTPUT, 135-XX-002, 150-XX-001, 160-XX-001, 171-XX-001, 171-XX-002, 172-XX-014, 173-XX-005, 183-XX-001
29200000TL | EG1011002 | 58801095 | FAN: TUBE AXIAL 115V, 200CFM | FOR VSD 150-CC-001 | Electric-Other :
29200000TL | EG1011002 | 97802510 | MONITOR | PROXIMITOR/SEISMIC | Electric-Other : 3500/42M | 1
29200000TL | EG1011003 | 37001106 | BOOT BOOT, PROTECTIVE | PM12685
29200000TL | EG1011003 | 58019605 | KIT: SEAL, BALANCE CYLINDER | FOR BUNDLE EXTRACTOR | *OBS*GS&P-Other : CONTAINS 125MM X 40MM RBR SEAL, QA Code 01A, 02, 21
29200000TL | EG1011003 | 58100797 | GASKET:VALVE GASKET: SAFETY | RELIEF VALVE (105-PSV-0024-R1, | 105-PSV-0025-R1, 105-PSV-0124, 105-PSV-0125, 130-PSV-1055, 130-PSV-1056, 130-PSV-2055, 130-PSV-2056) MODEL NUMBER - RECP261-S(A), RECP261-S(A) 2J3
29200000TL | EG1011003 | 58100840 | NOZZLE:VALVE VALVE SIZE:1/2 IN | NOZZLE: SAFETY RELIEF VALVE | SAFETY RELIEF VALVE MODEL NUMBER - 400-2E0-6X REPLACED WITH 400-2E7-8W. QA Codes 02, 01A, 21
29200000TL | EG1011003 | 58800118 | GREASE | TUBE OXYGEN ISOLATOR | Lubricants & Greases : LOX-8 grease tubes Lubrication for equipment in ASU. All chemicals and other hazardous materials must be accompained by the following; a) Safety data Sheet, SDS, (not more than 5 years old); b) Certificate of Analysis /Quality ,
29200000TL | EG1011003 | 58800141 | BLOCK: FUSE TERMINAL | AWG 26-10 | Electric Components - Circuit Protection:FGOR EGTL NITROGEN SKID
29200000TL | EG1011003 | 58800142 | FUSE: 10A,250V | FOR EGTL NITROGEN SKID | Electric Components - Circuit Protection:
29200000TL | EG1011003 | 58800143 | METER:FLOW 0.2, 2SCFH | 0.125FPT, BRS | Flow Measuring Instruments : FOR EGTL NITROGEN SKID.
29200000TL | EG1011003 | 58800144 | CONTROLLER:POWER, SS, 55A, 3P | 277-600V, 4-20mA | Electric-Other : FOR EGTL NITROGEN SKID
29200000TL | EG1011003 | 58800145 | ANALYZER: O2, 24VDC | FOR EGTL NITROGEN SKID | Instruments - Other & Parts :
29200000TL | EG1011003 | 58800146 | CARD:PLC, RTD, 4IN | FOR EGTL NITROGEN SKID | Instruments - Other & Parts :
29200000TL | EG1011003 | 58800147 | CARD:PLC, RTD, 4IN | FOR EGTL NITROGEN SKID | Instruments - Other & Parts :
29200000TL | EG1011003 | 58800148 | CONTACTOR: 9A, 24VDC,1NO/1NC | 3P, BV | Instruments - Other & Parts : USED ON EGTL NITROGEN SKID
29200000TL | EG1011003 | 58800149 | CONTACTOR:50A, 24VDC | INO/1/NC, 3P, BV | Instruments - Other & Parts : USED ON EGTL NITROGEN SKID
29200000TL | EG1011003 | 58800150 | VALVE: 3W,AL,24VDC,NMR,CE | S/N 0.250 | Valve-Other : FOR EGTL NITROGEN SKID.
29200000TL | EG1011003 | 58800152 | CONTROLLER: PLC MICROLOGIX | SERIES 1200 CONTROL SYSTEM | Programmable Logic Controllers : FOR EGTL NITROGEN SKID
29200000TL | EG1011003 | 58802081 | LEAD:TEST LG:12 IN | CONNS:ALLIGATOR & BANANA CLIP | Electric-Other : MATL:CU
29200000TL | EG1011003 | 58802082 | RESISTOR:FIXED TYPE:RUGGEDIZED | LOAD RESISTANCE:250 OHMS | Electric-Other : WAT:1/4 CONN:SURFACE MOUNT TOLERANCE:5 PERCENT
29200000TL | EG1011003 | 58802238 | BEARING:BALL TYPE:ANGULAR | CONTACT ROW:DBL ID:30MM | Bearings & Accessories - All :OD:72MM WIDTH:30.2MM SERIES:3306A/C3 STYLE:OPEN RADIAL CLEARANCE:C3 CAGE MATL:STEEL SKF EXPLORER 3306A/C3. 30X72X30.2. DOUBLE ROW ANGULAR CONTACT BALL BEARING.
29200000TL | EG1011003 | 58802239 | BEARING:BALL TYPE:DEEP GROOVE | ROW:SGL ID:35MM OD:72MM | Bearings & Accessories - All :WIDTH:17MM SERIES:6207C3 STYLE:OPEN RADIAL CLEARANCE:C3 CAGE MATL:STEEL SKF EXPLORER 6207C3. 35X72X17. DEEP GROOVE SINGLE ROW BALL BEARING.
29200000TL | EG1011004 | 58011109 | RING:PACKING BOX,316 SS | WAX FILTRATION PACKAGE
29200000TL | EG1011004 | 58016637 | RING: PISTON BEARER | 10 MM OD, STEEL | Bearings & Accessories - All :BS970 070M20, STOP PEGEGTL1-PBL-MEC-DD-500035, 150-CR-002 A/B
29200000TL | EG1011004 | 58016638 | JOINT: UNLOADER | 104.5MM ID X 95.5MM OD | *OBS*Hoses&Parts-Oth : SOFT IRON, EGTL1-PBL-MEC-DD-500065, 150-CR-002 A/B
29200000TL | EG1011004 | 58016653 | VALVE: CHECK 1.5IN | 16BARG,1.5IN 125 ANSI,SS BODY | Valve - Control : 316 SS,FULL PORT,TEMPERATURE CONTROL,43 C,NITRILE,BB,3-WAY, 150-TCV-608; 150-TCV-658,150-TCV-623, EGTL1-PBL-MEC-GA-500006, EGTL1-PBL-MEC-DS-500120
29200000TL | EG1011004 | 58016673 | COUPLING:COMPRESSOR,100MM LG | STEEL, 2D2 COMPRESSOR | Pumps-Other : "VARIOUS 150-PX-005A/B 150-PX-006B-M/009B-M EGTL1-PBL-MEC-GA-500" Suggested Manufacturer : ENGINEERING POWER SOLUTIONS UK
29200000TL | EG1011004 | 58016677 | GAUGE: PRESSURE | 0-6 BARG RANGE,100 MM DIAL | Pressure measuring and control Instruments : 0.5 IN NPTM,STAINLESS STEEL CASE,BRASS/BRONZE TUBE,STAINLESS STEEL,BOTTOM,BOTTOM ENTRY MOUNT,GLYCERINE FILLED, 150-PI-616; 150-PI-666, 150-PI-621; 150-PI-622, EGTL1-PBL-MEC-GA-500007
29200000TL | EG1011004 | 58016682 | VALVE: CHECK, 1.5 IN,16BARG | 1.5 IN 125 ANSI,C IRON BODY | Instruments - Other & Parts : &quot;S 316,FULL PORT,TEMPERATURE CONTROL,48 C,NITRILE,BB,3 WAY, TEMPERATURE CONTROL VALVE SPARES, 150-TCV-623, EGTL1-PBL-MEC-GA-500007 OPERATED: INTERNALLY SENSED/MANUAL&quot;
29200000TL | EG1011004 | 58016736 | PANTS:36 WAIST,32IN SEAM LG | NOMEX,NAVY | Clothing - All :
29200000TL | EG1011004 | 58022709 | MODULE: 24V 2.8A INPUT | CHASSI ADAPTER | Electric-Other : 75W @ 60 DEG C OUTPUT, CROSS REF DWG: EGTL1-SLF-INS-GA-300003
29200000TL | EG1011004 | 58100892 | GASKET:VALVE GASKET SET: | PRESSURE SAFETY RELIEF VALVE | (110-PSV-1398A-R1, 110-PSV-1398B-R1, 110-PSV-1398C-R1, 110-PSV-2398A-R1, 110-PSV-2398B-R1, 110-PSV-2398C-R1); 4 IN 900LB INLET SIZE RF/ 6 IN 150 LB OUTLET SIZE RF; MODEL NUMBER 4L6/4411A2/DS; SERIAL NUMBER 5GB1-1508-006566 / C1103-302; MANUFACTURER - BAI
29200000TL | EG1011004 | 58100893 | GASKET:VALVE GASKET SET: | PRESSURE SAFETY RELIEF VALVE | (110-PSV-1108-R1, 110-PSV-1396-R1, 110-PSV-1444, 110-PSV-2108-R1, 110-PSV-2396-R1, 110-PSV-2444); 3 IN 150LB INLET SIZE RF/ 4 IN 150 LB OUTLET SIZE RF; MODEL NUMBER 3K4H411162/DS; SERIAL NUMBER 656512/CL400-323; MANUFACTURER - BAILEY BIRKETT
29200000TL | EG1011004 | 58100894 | GASKET:VALVE GASKET SET: | PRESSURE SAFETY RELIEF VALVE | GASKET: WB 400 TYPE, PN: K003220-003, MODEL NUMBER: 4N6H411422/DS, SERIAL NUMBER 5GB1-1507-000378; MANUFACTURER - BAILEY BIRKETT.
29200000TL | EG1011004 | 58100950 | KIT:REBUILD TYPE:MAIN SOFT | GOODS KIT | MIAN SOFT GOODS KIT: REPAIR KIT, PN: SS-3K-RL3-VI, MODEL NUMBER: SS-RL3M4-F4 |  |  |  | -4 | 2
29200000TL | EG1011004 | 58803388 | CABLE TYPE:ELBOW CONNECTOR | SIZE:2M LG MATL:PUR | STRUCTURE:SCREW-ON 171-SE-0501 PRE-WIRED CONNECTORS XZ - ELBOWED FEMALE - M12 - 4 PINS - CABLE PUR 2M
29200000TL | EG1011005 | 58000222 | BEARING: ROLLER | 5.0 M2 ZWAG FILTER | Bearings & Accessories - All :SIDE DISCHARGE,SGL ROW,30 MM ID,52 MM OD,16 MM WD,C0,PLASTIC CAGE, MATERIAL: CS
29200000TL | EG1011005 | 58018741 | BEARING:MOTOR,NDE | 315MM DIA X 28MM WD | Bearings & Accessories - All :CENTRALLY FLANGED,HEAVY SERIES,TIN BABBITT, CROSS REF DWG: SOL06676, FOR 173-PX-004A/B-M
29200000TL | EG1011005 | 58019922 | BEARING: SLEEVE,FLANGE,1/2 IN | ID,5/8 IN OD,1 IN LG,BRZ | Bearings & Accessories - All :FRESH CATALYST PACKAGE
29200000TL | EG1011005 | 58019923 | BEARING: SLEEVE,FLANGE,1/2 IN | ID,5/8 IN OD,3/4 IN LG,BRZ | Bearings & Accessories - All :FRESH CATALYST PACKAGE
29200000TL | EG1011005 | 58020235 | BLADE: FAN, MOTOR | WAX FILTRATION PACKAGE | *OBS*Machinery-Misc- : 444TSD, 3600RPM, 145-PC-003A/B-M, EGTL1-SLF-MEC-DS-450481
29200000TL | EG1011005 | 58800120 | SWITCH | LIMIT AMYB5120 NEMA 7 | Electric-Other : FOR RIB 1 AND 2 AND 3 AND 110 XP 145 AND 245 AND METERING HOUSE FOR THE 350 TO 600 LB CYLINDERS FIRE AND GAS SYSTEM
29200000TL | EG1011005 | 58801946 | KIT TYPE:REBUILD | APPLICATION: PSV | Valve-Safety Relief : A:NOZZLE: CONTAINS B:DISC: CONTAINS C:GASKET SET: CONTAINS D:DISC HOLDER: CONTAINS E:DISC HOLDER GUIDE, VALVE MODEL FIG 501, SERIAL S332781, 2 IN, ANSI 125 FF (ALUM.ONLY), LM25 BSEN1706, SEAT ST ST 316L, TRIM ST ST 316L, DIAPHRAGM
29200000TL | EG1011005 | 58802207 | KIT:REBUILD TYPE:CONVENTIONAL | PSV APPLICATION:RELIEF VALVE | Valve-Safety Relief : CONTAINS A:NOZZLE CONTAINS B:DISC CONTAINS C:GASKET SET CONTAINS D:DISC HOLDER CONTAINS E:DISC HOLDER GUIDE CONTAINS F:OTHERS FOR PSV 110-PSV-1109, 110-PSV-1157, 110-PSV-2109, 110-PSV-2157, MODEL 4M6H4111A2/DS, SERIAL S332019/C2605-3
29200000TL | EG1011005 | 58802389 | PACKING TYPE:SPRING-LOADED | PTFE V-RING SIZE:I IN VALVE | Packing / Glands / Stuffing Boxes : SHAPE:V-RING MATL:SPRING-LOADED PTFE PACKETING KIT (FISHER P/N 24494T001) CONSIST OF SPRING, PACKING SET, WASHER AND SPACER FOR MAINTENANCE OF 150-LV-0046
29200000TL | EG1011005 | 58802390 | PLUG:VALVE VALVE STYLE:CONTROL | VALVE SIZE:1 IN MATL:316L SST | Valve-Plug : PLUG AND STEM ASSEMBLY FOR LOW FLOW (P/N 24621-10-101-177) FOR MAINTENANCE OF 150-LV-0046
29200000TL | EG1011005 | 58802391 | RING:SEAT TYPE:SEALING SIZE:1 | IN VALVE MATL:SEAT MATL: 316 | Valve - Parts & Accessories :SST SEAT RING (P/N 24000-345) FOR MAINTENANCE OF 150-LV-0046
29200000TL | EG1011005 | 58803233 | VALVE:RELIEF TYPE:QUICK | EXHAUST SET PRESS.:0.5 - 10 | BAR INLET SIZE:1/4 IN INLET CONN:1/4 IN OUTLET SIZE:1/4 IN OUTLET CONN:1/4 IN DESIGN RATING:6 BAR BODY MATL:ALUMINIUM ALLOY TRIM:SS TRIM OPERATED:POPPET VALVE TEMP RATING:-20 TO +80 DEG C SOFTGOODS:NITRILE SEALS QUICK EXHAUST VALVE FOR 150-CR-002A/B LOADI | 1
29200000TL | EG1011006 | 58008896 | KIT:REPAIR, WIQ81123 | FOR STEAM TURBINE GENERATOR | Valve-Other : CONTAINS BACKUP RING, PISTON SEAL,PUSHROD BUSH, PUSHROD SEALS,PISTON, VARIOUS 173-XV-0104; 173-XV-1104;173-XV-2104 IN
29200000TL | EG1011006 | 58009191 | DISPLAY:HP STEAM, 203V LOOP | POWERED,18 MM X 43 MM READOUT | Temperature and heat measuring instruments : &quot;2-HUB, EXPLOSION-PROOF ENCLOSURE WITH TWO, ½-IN NPT , ENTRY PORTS AND A GLASS COVER (FM CLASS I, DIV. 1 DEFAULT APPROVAL), 2-HUB, EXPLOSION-PROOF ENCLOSURE&quot;
29200000TL | EG1011006 | 58016737 | PANTS:,36 WAIST,36IN SEAM LG | NOMEX,NAVY | Clothing - All : | 1 | -1 | 1 | -5 | 1
29200000TL | EG1011007 | 58003303 | SCRAPER:OIL AND GREASE | JANITOR, PAINTBUSHES, HARDWARE | Fasteners / Hardware : SPATULAS, TO SCRAPE OIL AND GREASE OFF THE EQUIPMENT
29200000TL | EG1011007 | 58011309 | CONNECTOR: ELECTRICAL TERMINAL | RING,22-16 AWG COND,COPPER
29200000TL | EG1011007 | 58011321 | CONNECTOR: ELECTRICAL TERMINAL | RING,22-10 AWG COND,COPPER
29200000TL | EG1011007 | 58011360 | CONNECTOR: ELECTRICAL TERMINAL | MALE BULLET,22-16 AWG COND
29200000TL | EG1011007 | 58011373 | CONNECTOR: ELECTRICAL TERMINAL | STRAIGHT BLADE,22-16 AWG COND
29200000TL | EG1011008 | 26024208 | CABLE TYPE:GA-C50-C1-X8 SIZE:9 | METER MATL:PLASTIC CORE | STRUCTURE:TWISTED STANDARD SYSTEM CABLE FOR CONNECTING A FIELD CONNECTION MODULE TO A GA I/O CARD (X =CABLE LENGTH)
29200000TL | EG1011008 | 58000983 | COAT:WHITE, POLY COTTON | CONCEALED STUD FRONT | Safety-Personal : 1 BREAST POCKET, 2 LOWER POCKETS, REAR VENTS. CHEST SIZE 40-41 ACTIVE WORKWEAR &quot;PCWCW40 SIZE:40-41
29200000TL | EG1011008 | 58002285 | DIODE:SCREW CONNECTION DIN | UNIT-20W,24VDC | Electric-Other : EN 50 021 / EN 60950/VDE 0805 (SELV),PHOENIX, ASSY WITH QUINT DIODES ORDER NO. 2938963 OUTPUT AMPERAGE: 10A PHOENIX PART NUMBER: 1 EACH 2938963 QUINT DIODE, PHOENIX, ASSY, FOR SIS & FGS
29200000TL | EG1011008 | 58802972 | CABLE TYPE:ESB BUS SIZE:1 | METER LG MATL:COPPER | STRUCTURE:SMOOTH CABLE: BUS ESB ; P/N: YCB301- C100 ; CABLE NUMBER: 14J36-SZ9B-100-24C ; MANUFACTURER: YOKOGAWA ; ESB BUS CABLE FROM CPU TO ESB NODE.
29200000TL | EG1011009 | 07991504 | O-RING:ASSORTMENT | TYPE:0480/1648 G/C4981 ID:SEE
29200000TL | EG1011009 | 07991508 | O-RING:ASSORTMENT TYPE:1648 | MECH. SEAL O-RINGS ID:SEE
29200000TL | EG1011009 | 07991509 | O-RING:ASSORTMENT TYPE:5610PR | SEAL O-RINGS ID:SEE DRWG LB
29200000TL | EG1011009 | 07991510 | O-RING:ASSORTMENT | TYPE:T-5610-Q BIG BORE VERSION
29200000TL | EG1011009 | 58001707 | GASKET: ANSI FLANGE 1.5 IN | 0 | Gaskets : DF5 089 A01. FOR RECYCLE COMPRESSOR
29200000TL | EG1011009 | 58008864 | GASKET:STEAM TURBINE GENERATOR | 32.75 MM ID, 72 MM OD | Gaskets : 1.4401/GRAPHITE, CIRCULAR, VARIOUS
29200000TL | EG1011009 | 58008865 | KIT: REPAIR | FOR STEAM TURBINE GENERATOR | Valve-Other : &quot;CONTAINS DISC HOLDER,DISC HOLDER ASSEMBLY,STEM ASSEMBLY, VARIOUS 173-XV-0104, 173-XV-1104, 173-XV-2104 IN &quot;
29200000TL | EG1011009 | 58008977 | PLUG: VALVE | 100 MM DIAMETER VALVE | Valve-Plug : STL DIN 1.7175, X20CRMOW12
29200000TL | EG1011009 | 58009004 | SEAT: VALVE | DIN 50 VALVE,120 MM DIA,STL | Valve - Parts & Accessories :X20CRMOW12
29200000TL | EG1011009 | 58009086 | PIN:STEAM TURBINE VALVE | 40 MM DIA X 560 MM LG,STL C40 | Fasteners / Hardware :
29200000TL | EG1011009 | 58009091 | BUSHING | STANDARD MATERIAL | Engines - Parts :
29200000TL | EG1011009 | 58009158 | BLOCK | CONTACT | Engines - Parts : Electronic-compatible contacts down to 17V, 10 Ma
29200000TL | EG1011009 | 58009174 | ELEMENT: CONTACT, 57MM X 38MM | THERMOPLASTIC | Electric Components - Motor / Generator :
29200000TL | EG1011009 | 58009175 | BLOCK: CONTACT, NORMALLY OPEN | 690V, 10A, SCREW TERMINAL | Electric Components - Motor / Generator :&quot;1 CIRCUIT, 1NO, SUB 1 MV TO INCLUDE LINE UPS: 1-SW2-1, 1-SW2-2, 1-SW2-E1, SUB 2 MV TO INCLUDE LINE UPS: 2-SW2-1, 2-SW2-2, 2-SW2-E1 CROSS REF DWG: EGTL1-POW-ARC-LO-008105 &quot;
29200000TL | EG1011009 | 58009176 | BUTTON: FLUSH PUSH | BLACK , PLASTIC | Janitorial Equipment & Supplies :NON-ILLUMINATED
29200000TL | EG1011009 | 58009184 | FUSE:TURNING GEAR PANEL,4A | 250V,10000A IR,PIN,FIBERGLASS | Electric Components - Motor / Generator :10 MM X 38 MM
29200000TL | EG1011009 | 58009235 | SWITCH: LIMIT,500 V / 10B AMP | SPDT,LEVER,1NO + 1 NC | Electric-Other : THERMOPLASTIC ENCLOSURE, VARIOUS UCP A/B/C
29200000TL | EG1011009 | 58009244 | SUPPRESSOR:OVERVOLTAGE | 100 VAC, 200 VDC | Electric Components - Circuit Protection:THERMOPLASTIC HOUSING UL 94 V-0, UL 94 V-0
29200000TL | EG1011009 | 58802925 | FILTER:FUEL TYPE:FUEL | SIZE:137.41MM HT X 93.98MM ID | ELEMENT MATL:PAPER FILTERING RETENTION:MICRON HOUSING MATL:METAL FILTERS TO BE USED FOR EGTL 1000KVA CUMMINS DIESEL GENERATOR ALT PART NO: CUMMINS 154709 | 1 |  |  | -2 | 2
29200000TL | EG1011009 | 58802970 | FILTER TYPE:TRANSIENT NOISE | SIZE:2.8IN WDX 4.30IN HTX | 4.40IN LG ELEMENT MATL:POLYESTER FILTERING RETENTION:HARDWIRED CONNECTION HOUSING MATL:PLASTIC FILTER: NOISE TRANSIENT, NEW EATON CUTLER HAMMER ; P/N: AGSHWCH120N10XS ; MANUFACTURER: EATON - CUTLER HAMMER ; 120V ; 10A ; 50/60HZ ; CONNECTION: HARDWIRED ;
29200000TL | EG1011010 | 39018959 | PLUG:VALVE VALVE STYLE:VALTEK | MK1 GLOBE CONTROL VALVE VALVE
29200000TL | EG1011010 | 58001657 | KIT:SOFT PARTS | FOR AB65S03-BEFJM | Valve-Ball : CONTAINS (1) 3296 KEY,(3) SP6106 PTFE O-RING,(1) SP6618 ROLL PIN,(1) SP7072 PTFE O-RING, ADDITIONAL INFORMATION:PTFE ,150-FCV-0026, 150-FCV-0027, 150-FCV-0028, 150-FCV-0080, PTFE ,150-FCV-0026, 150-FCV-0027, 150-FCV-0028, FOR AUTOMATIC FLOW R
29200000TL | EG1011010 | 58009009 | PIN:STEAM TURBINE VALVE | 40 MM DIA X 560 MM LG,STL C45 | Tools - Hand / Power :
29200000TL | EG1011010 | 58011048 | FILTER: VALVE/REGULATOR/LUBRI | SIZE : 1/2IN UNIT AIR SUPPLY
29200000TL | EG1011010 | 58100735 | NOZZLE:RELIEF VALVE | SIZE - 1/4 IN, 150LB FLANGE | NOZZLE: MODEL# 4374.3144.H4, INLET SIZE: 12MM, INLET CONNECTION END: 150# FLANGE, INLET FACING TYPE: RAISED FACE, OUTLET SIZE: 12MM, OUTLET CONNECTION END: 150# FLANGE: MRF. ARTICLE# 136.4449.9202. - COMPLETE WITH FLANGE. QA Codes 02, 01A, 21
29200000TL | EG1011010 | 58802110 | MOTOR:ASSEMBLY C/W:NO | INFORMATION TYPE:NO | Electric-Other : INFORMATION POWER:NO INFORMATION SPEED:NO INFORMATION ELECT. RATING:NO INFORMATION FRAME:NO INFORMATION MOTOR ASSEMBLY P/N 5444600 FOR HACH CL17 FREE CL2 ANALYZER TAG: 174-AT-0306 AND 174-AT-0316
29200000TL | EG1011011 | 58002694 | THERMOCOUPLE:K,DUAL JUNCTION | 0-1260 DEG C, 875 MM LG,6 MM | Temperature and heat measuring instruments : OEM WIKA MERTHAM/SURREY RH13LG, THERMOCOUPLE MODE TC 200, TAIL 35000MM, 3018838-2-A & 3018838-2-B, SENSOR DIN EN 60584 PROBE DIAMETER 6MM, 2 X TYPE K CLASS 1, DIMENSIONS LSB - 955MM, UNION DIAMETER - 21.5MM, PR
29200000TL | EG1011011 | 58005367 | MODULE:20 PIN 8 POINT ANALOG | +/-10.4V 0-20/4-20MA OUTPUT | Computer Hardware - Peripherals : 24VDC BACKPLANE POWER, WITH HART, CROSS REF DWG EGTL1-SLF-INS-GA-300003, EGTL1-SLF-INS-GA-300004, EGTL1-SLF-INS-GA-300005, EGTL1-SLF-INS-GA-300006, FOR WAX FILTRATION PACKAGE | 1
29200000TL | EG1011011 | 58005372 | MODULE:COMMUNICATION | 24V DC / 85-260V INPUT | Computer Hardware - Peripherals : RS 232/ETHERNET PORT/USB OUTPUT,70 WATT MAX/ (160 V A MAX) POWER, PV+ 700-1500, CONTROLNET, CROSS REF DWG EGTL1-SLF-INS-GA-300003, EGTL1-SLF-INS-GA-300004, EGTL1-SLF-INS-GA-300005
29200000TL | EG1011011 | 58005374 | POWER SUPPLY:SWITCH MODE | 100-240VAC 1PH 480W INPUT | Electric-Other : 24-28VDC OUTPUT, 20A OUTPUT, WITH POWER FACTOR CORRECTION, CROSS REF DWG: EGTL1-SLF-INS-GA-300003, EGTL1-SLF-INS-GA-300004, EGTL1-SLF-INS-GA-300005, EGTL1-SLF-INS-GA-300006, EGTL1-SL
29200000TL | EG1011011 | 58005375 | MODULE: POWER SUPPLY | DC 24V (MAX. 35V) INPUT | Electric-Other : 30A OUTPUT, SWITCH MODE, DUAL REDUNDANCY, CROSS REF DWG EGTL1-SLF-INS-GA-300003, EGTL1-SLF-INS-GA-300004, EGTL1-SLF-INS-GA-300005, EGTL1-SLF-INS-GA-300006, EGTL1-SLF-INS-GA-300031
29200000TL | EG1011011 | 58022701 | MODULE:16 POINT FUSED OUTPUT | 10-31VDC OUTPUT | Computer Hardware - Peripherals : PLC POWER,20 PIN, CROSS REF DWG EGTL1-SLF-INS-GA-450003/0004/0005/0006/0007, 20 PIN, CROSS REF DWG EGTL1-SLF-INS-GA-450003/0004/0005/0006/0007 |  |  |  | -1 | 1
29200000TL | EG1011011 | 58030049 | HUB: NETWORK | MODBUS MASTER/SLAVE | Computer Hardware - Peripherals : "ENHANCED COMMUNICATIONS INTERFACE MODULE WITH REDUCED DATA BLOCK,3,10/100 MEGABYTE, COMMUNICATION PARAMETERS BAUD RATE: 110 BAUD TO 115.2 KBPS,STOP BITS: 1 OR 2,DATA SIZE: 7 OR 8 BITS, PARITY: NONE"
29200000TL | EG1011011 | 58100368 | VALVE:PRESSURE,182-PSV-0938 | INLET SIZE-25MM, OUTLET-25MM | INLET-THREADED - MALE, & OUTLET-THREADED - FEMALE,; FOR REDUNDANT BLADDER TANK 182-XP-003 SAFETY; MODEL NUMBER-913BDEM01-JE
29200000TL | EG1011011 | 58803032 | HEATER:STRIP SIZE:12 FEET IN | LENGTH VOL:120 VAC WAT:TOTAL | WATTS 750 CEMS, O2/HFID HEAT TRACE FOR SAMPLE SUPPLY TUBE BUNDLE.
29200000TL | EG1011011 | 58803401 | ALARM TYPE:WIRE CHECK ADAPTER | ELECT. RATING:24VDC-30VDC IT | IS REQUIRED FOR END OF LINE PROTECTION OF THE MANUAL CALL POINT IN THE FIELD. |  |  |  | -3 | 1
29200000TL | EG1011011 | 58803444 | CONTROL TYPE:POSITION SYSTEM | TO SMARTTRACK2 RATING:24 VDC, | 50W COLOR:WHITE/BLACK/ GREEN CONTROL: PROCESS POSITION SYSTEM TO SMARTTRACK2 ; MODEL: EMEAC05F ; P/N: E-ME-AC-05F ; MANUFACTURER: ATOS ; RATING: 24VDC, 50W ; -20 DEG C TO +70 DEG C. PLEASE, ENSURE THAT ITEM IS KEPT IN COOL ROOM.
29200000TL | EG1011011 | 69200463 | PISTON:PUMP TYPE:DOSING PUMP | SIZE:HPD-266-SS316 | MATL:HPD-266-SS316 PISTON FOR MILTON ROY INDIA RECIPROCATING DOSING PUMP PHL 70 A- DRDS. ITEM PART #327020
29200000TL | EG1011011 | 69200464 | SLEEVE TYPE:PUMP:PISTON | SLEEVE WITH O-RING | SIZE:HPD-266-SS316 MATL:HPD-266-SS316 PISTON SLEEVE WITH O-RING FOR MILTON ROY INDIA ACID DOSING PUMP PHL 70 A-DRDS. PART #327021S
29200000TL | EG1011011 | 69200465 | SEAL TYPE:RECIPROCATING DOSING | PUMP SIZE:HPD-266-SS316 | MATL:HPD-266-SS316 PISTON SEAL FOR MILTON ROY INDIA RECIPROCATING DOSING PUMP MODEL-PHL A-DRDS. ITEM PART #327052
29200000TL | EG1011011 | 74420420 | MODULE:COMMUNICATION ETHERNET | BRIDGE CONTROL LOGIX | Electric-Other : Model Number :1756-ENBT A (OLD MODEL:1756-ENET A)
29200000TL | EG1011012 | 58002207 | PUNCH SET:PILOT,2 3/4 TO 6 IN | ALLOY STEEL,12 PIECE | Tools - Hand / Power :1/16 X 2-3/4, 5/64 X 3-1/4, 3/32 X 3-1/2, 1/8 X 4, 5/32 X 4-1/2, 3/16 X 4-1/2, 7/32 X 5, 1/4 X 5-1/2, 5/16 X 6, 3/8 X 6, 7/16 X 6, 1/2 TIP X 6 IN
29200000TL | EG1011012 | 58003052 | COIL: ELECTRICAL CLOSE,24VDC | 1.4W, CONTROL SYSTEM | Valve - Parts & Accessories :REPLACEMENT, COMPOSITE, RCS, 2oo2D solinoid system, (323406 IS A SOLENOID VALVE) WE ARE QUOTING REPLACEMENT COIL 238714-902-D | 2
29200000TL | EG1011012 | 58003053 | SWITCH:PRESSURE NON-ADJUSTABLE | 125V/AC 1A,1/4 IN FNPT ,BOTTOM | Instruments - Other & Parts : 3-150 PSI RANGE,SPDT,316 SS ENCLOSURE, COMPOSITE, 110-P-0617, 110-P-1121, 110-P-1122, 110-P-1272, 110-P-1370, 110-P-1380, 110-P-1390, 110-P-1715, 110-P-2121, 110-P-2122, 1 (CONTROL SYSTEM) | 3
29200000TL | EG1011012 | 58008895 | KIT:REPAIR, WIQ81025 | FOR STEAM TURBINE GENERATOR | Valve-Other : CONTAINS PLUG STEM GASKET,PLUG GASKET,SEAT GASKET,PACKING GLAND AND GASKET, VARIOUS 173-XV-0104; 173-XV-1104, 173-XV-2104 IN
29200000TL | EG1011012 | 58008898 | KIT:REPAIR, WIQ81149 | FOR STEAM TURBINE GENERATOR | Valve - Control : &quot;CONTAINS VALVE PLUG,JOINT,PACKING GLAND BUSHING,PACKING GLAND SCREW,PACKING GLAND NUT, VARIOUS 173-XV-0101; 173-XV-110;173-XV-2101 IN&quot;
29200000TL | EG1011012 | 58009159 | STARTER: FOR STEAM TURBINE | GENERATOR | Electric Components - Motor / Generator :
29200000TL | EG1011012 | 58802547 | SOLENOID:COIL TYPE:PILOT COIL | VOL:24VDC, 11.6WATTS THIS IS A | Instruments - Other & Parts :
29200000TL | EG1011012 | 58803560 | INTERFACE TYPE:ENTRELEC | CONNECTION POWER:24VDC, 60HZ | INTERFACE: CONNECTION ENTRELEC ; P/N: 002013825 ; MANUFACTURER: ABB ; ENTRELEC 1SNA020138R2500, CONNECTION INTERFACE, 20 000 SERIES ; TYPE 8016 SERIES 38 PIN FEMALE ; SCREW TERMINAL INTERFACE MODULES WITH CONNECTORS SUITABLE FOR INTERFACING ELECTRICAL CA | 1
29200000TL | EG1011014 | 58024259 | POWER SUPPLY:OTS TRAINING | SUA3000XL | Electric-Other :
29200000TL | EG1011015 | 58000575 | COAT: OVERALLS | 36-38, WHITE, POLY COTTON | Clothing - All : &quot;CONCEALED STUD FRONT, (1) BREAST POCKET, (2) LOWER POCKETS, REAR VENTS, OIL EQUIP PROCUREMENT SERVE LTD, CONCEALED STUD FRONT&quot;
29200000TL | EG1011015 | 58008536 | LUBRICANT:PULLING,PASTE,1 QT | MISC ELECTRICAL CONSUMABLES | Lubricants & Greases : All chemicals and other hazardous materials must be accompained by the following; a) Safety data Sheet, SDS, (not more than 5 years old); b) Certificate of Analysis /Quality , COA/Q, c) All containers must be labelled with weather p
29200000TL | EG1011015 | 58011001 | KIT:REPAIR,LOHSE KNIFE VALVE | CONTAINS (2) NL-RINGS, |  | 1 | -2 | 2 | -1 | 1
29200000TL | EG1011015 | 58015158 | BELT:V FAN,BX63,66 IN OUTSIDE | CIRCUM,21/32 IN TOP WD | *OBS*HVAC-Other : 13/32 IN THK,RBR, 145-XP-002 (FOR HVAC) |  |  |  | -2 | 1
29200000TL | EG1011016 | 26024180 | DRIVE:AC MOTOR POWER:1.5KW I/P | RATING:IP20 O/P RATING:2.0HP | O/P AMP:4.1A ENCLOSURE:IP20 VARIABLE FREQUENCY DRIVE USED FOR CAUSTIC INJECTION/DOSING PUMP. 172-PX-033A VOLTAGE: 460VAC FREQUENCY: 60HZ: Preservation Required |  |  |  | -1 | 1
29200000TL | EG1011016 | 39018918 | REGULATOR:PRESSURE TYPE:AIR | INLET PRESS.:1/2 NPT OUTLET
29200000TL | EG1011016 | 39018921 | REGULATOR:PRESSURE TYPE:PUMP | BACKPRESSURE INLET PRESS.:STD |  |  |  |  | -1 | 1
29200000TL | EG1011016 | 58007439 | RING: PISTON,PTFE kit | TYPE TM/P19383 160-PV-0705B | Valve - Actuator Repair Kit : 160-KV-0713, 160-KV-0723, 160-KV-0733, 160-KV-0743, 160-KV-0753, 160-KV-0763, TYPE TM/P19383 160-PV-0705B. Soft Goods KitGLOBE VALVE TYPE 3241 / ANSI 300 / DN 3'' / CVS 70 EQ%Samson Piston Actuator 3275-490cm2.
29200000TL | EG1011016 | 58019561 | BOARD: PRINTED CIRCUIT,RELAY | FIRE WATER PUMP | Computer Hardware - Peripherals : TYR ESCRAVOS WAREHOUSE, ECCN NO. NNLR/EAR99, 182-PC-001B-D/C-D, DIAMETER: 10MM, LENGTH: 30MM, THREADS: METRIC, HEAD: HEXAGONAL, SPECIFICATION: DIN, GRADE: B8, TYPE: RELAY, SIZE: M10X30, MATERIAL: A |  | -1 | 1
29200000TL | EG1011016 | 58024258 | POWER SUPPLY:OTS TRAINING | SUA48XLBP | Electric-Other :
29200000TL | EG1011016 | 58063823 | KIT: REPAIR | ZZ-172-XXV-0032-KIT | VALVE REPAIR KIT, P/N: 60AF RK51 TZ; SOFT GOODS, O-RINGS,SEATS,PACKING GLANDS,SEALS,ROTATING DISC,TRIP.QA Code 01A, 02, 21 |  | -1 | 1
29200000TL | EG1011FLR | 26024455 | METER:FLOW READOUT:DIGITAL | PROMAG 50 FLOW METER. FOR | WATER TREATMENT PLANT
29200000TL | EG1011FLR | 39018569 | VALVE:CHECK TYPE:WAFER TYPE | SIZE:6 IN CLASS:150LB DESIGN
29200000TL | EG1011FLR | 58002635 | MATERIAL:DIP SEAL RED | TRANSPARENT PLASTIC,10 LB | *OBS*Corsn Mitgtn-Co : BLOCK, TYPE ONE, (FOR PRESERV OIL MELTING TANK)
29200000TL | EG1011FLR | 58002636 | HEAD:BYPASS 8 IN -150LB,VARIOU | COMPENSATING BYPASS CV | Valve - Check : &quot;V11280, V21280 SCHROEDER - 37000189, V11280,V21280, 150 LB &quot;
29200000TL | EG1011FLR | 58006585 | GEAR: WHEEL LOW SPEED | FLENDER GEARBOX | Gear wheel low speed output, IDENT/FFA:000000675731. **common spare to H2NV109 and B3NV09 gearboxes.** FLENDER GEAR BOX H2NV109. 110-EA-130/230, part 0302. Parts List number - EL 4234757-040 DE/EN, Drawing number - 6116700. FLENDER GEAR BOX B3NV09. 173-EA
29200000TL | EG1011FLR | 58015930 | SEAL: MECHANICAL,85 MM,140 MM | ALLOY C-276 SPRING,BELLOWS | Seals : CARTRIDGE,BALANCED,SINGLE STATIONARY BELLOWS ARRANGEMENT,CARBON,SILICON CARBIDE ROT FACE,316 STAINLESS STEEL HARDWARE,ALLOY 718 (UNS NO7718) GASKET, BSARO A=SB130-PC-007JOHN CRANE Seal Drawing # G/C2228. |  | -2 | 2
29200000TL | EG1011FLR | 58801342 | SEAL | MECHANICAL | ITEM: COMPLETE MECHANICAL SEALPART #: 8B-1VDRAWING #: J86985-SL1OEM: JOHN CRANEPARENT EQPT INFORMATION:FOR 130-XA-008 CHIMNEER FOR AGITATOR SERIAL # 555848-1, MODEL 8HTN-50, DRAWING # Z-86985-SL1 , NOV MONOCRANMER ROAD, WEST MEADOWS, DERBY, DE21 6XT, U.K.
29200000TL | EG1012001 | 58002239 | KEYBOARD:USB OPERATION | DRIP-PROOF FLAT KEYS | Computer Hardware - Peripherals : USB CONNECTOR, FOR HIS, 100-120VAC POWER
29200000TL | EG1012001 | 58006815 | KIT:SEAL,BEARING SET,OIL SEALS | AQUIFER WATER TREATMENT MIXERS | Bearings & Accessories - All :171-XA-033
29200000TL | EG1012001 | 58017658 | MODULE:COMPRESSOR REGULATION | MODULE MSCP,CHILLERS | Heating Ventilation and Air Conditioning Equipnment & Parts :
29200000TL | EG1012001 | 58801845 | FILTER:HYDRAULIC TYPE:OIL | SIZE:H212MM,OD96MM,ID22MM | Filtration-Media : ELEMENT MATL:FIBERGLASS FILTERING RETENTION:10-15UM HOUSING MATL:CS
29200000TL | EG1012002 | 06002430 | BEARING TYPE:SHAFT BEARING | SIZE:STD STYLE:STD SERIES:STD
29200000TL | EG1012002 | 07991544 | O-RING TYPE:O-RING ( PLUG SEAL | ) ID:STD OD:STD WIDTH:STD SEC
29200000TL | EG1012002 | 07991546 | POST TYPE:VALVE POST SIZE:STD | MATL:STD VALVE POST PART
29200000TL | EG1012002 | 07991547 | O-RING TYPE:RETAINER O-RING | ID:STD OD:STD WIDTH:STD SEC
29200000TL | EG1012002 | 07991548 | O-RING TYPE:RETAINER O-RING | ID:STD OD:STD WIDTH:STD SEC
29200000TL | EG1012002 | 07991549 | RETAINER:SEAL TYPE:RETAINER | SIZE:STD MATL:STD VALVE
29200000TL | EG1012002 | 07991552 | GLAND:PACKING TYPE:GLAND | FLANGE SIZE:STD MATL:STD VALVE
29200000TL | EG1012002 | 07991553 | O-RING TYPE:ACT. O-RINGS KIT | ID:STD OD:STD WIDTH:STD SEC
29200000TL | EG1012002 | 11990634 | NUT:HEX TYPE:STUD DIA:STD | THRDS:STD HEIGHT:STD MATL:STD | SPEC:STD GRADE:STD VALVE PACKING NUT PART NUMBER ITEM NO.117 SEE DWG, FLOWSERVE SHEARSTREAM HP - VLENIM0027-01 04/14, PAGE NO 6, FIGURE 1: 3 – 12-INCH AND 16-INCH SHEAR-STREAM HP BODY ASSEMBLY WITH ROTATING POST DESIGN. HTTP://WWW.MANUALSDIR.COM/MANUALS/7
29200000TL | EG1012002 | 39019188 | PACKING:VALVE TYPE:PACKING | FOLLOWER SIZE:STD SHAPE:STD
29200000TL | EG1012002 | 39019189 | PACKING:VALVE TYPE:PACKING | SPACER SIZE:STD SHAPE:STD
29200000TL | EG1012002 | 39019190 | BEARING:BUSHING TYPE:THRUST | BEARING ID:STD OD:STD MATL:STD
29200000TL | EG1012002 | 39019192 | PIN TYPE:SHAFT PIN SIZE:6 IN | MATL:STD SHAFT PIN PART NUMBER
29200000TL | EG1012002 | 39019194 | PIN TYPE:POST PIN SIZE:STD | MATL:STD VALVE POST PIN PART
29200000TL | EG1012002 | 39019195 | BEARING TYPE:POST BEARING | SIZE:STD STYLE:STD SERIES:STD
29200000TL | EG1012002 | 39019197 | SEAT:VALVE TYPE:VALVE SEAT | SIZE:STD VALVE STYLE:STD VALVE
29200000TL | EG1012002 | 39019198 | SPRING:VALVE TYPE:WAVE SPRINGS | VALVE SIZE:6 IN SIZE:STD
29200000TL | EG1012002 | 39019199 | PACKING:VALVE TYPE:PACKING | SIZE:STD SHAPE:STD MATL:AFPI /
29200000TL | EG1012002 | 39019200 | PACKING:VALVE TYPE:PACKING | STUD SIZE:STD SHAPE:STD
29200000TL | EG1012002 | 39019201 | SHAFT TYPE:SHEARSTREAM HP | SIZE:6 IN MATL:17-4PH SHAFT,
29200000TL | EG1012002 | 58018146 | MARKER: VOLTAGE, 120 VOLTS | 2-1/4 IN X 1/2 IN | Electric-Other : 120 VOLTS, ORANGE & BLACK
29200000TL | EG1012002 | 58018147 | MARKER: VOLTAGE, 120/208 VOLTS | 2-1/4 IN X 1/2 IN | Electric-Other : 120/208 VOLTS, ORANGE & BLACK
29200000TL | EG1012002 | 58018151 | MARKER: VOLTAGE, 480 VOLTS | 2-1/4 IN X 1/2 IN | Electric-Other : 480 VOLTS, ORANGE & BLACK
29200000TL | EG1012002 | 58018152 | MARKER: VOLTAGE, 4160 VOLTS | 1/2 IN X 2-1/4 IN | Electric-Other : 4160 VOLTS, ORANGE & BLACK
29200000TL | EG1012002 | 58022903 | RECEPTACLE: ELECTRICAL | SOCKET-OUTLET,3 POLE,13A,250V | Electric Components - Conduit / Fitting :WHITE, BRITISH, BS-1363 (GW 20 208), WALL | 1
29200000TL | EG1012002 | 58023971 | BEARING: TEMPERATURE | DETECTOR SPARE | Engines - Parts : FOR MAIN DRIVE MOTOR. (SERIAL NUMBER 284003447/50); SUPPLIER - GE SUPPLIER P/N - 92A840227P4.
29200000TL | EG1012003 | 58006799 | KIT:MAINTENANCE,PUMP | CASING GASKET,IMPELLER O-RING | Pump - Centrifugal - Parts : &quot;CONTAINS FRAME TO ADAPTER GASKET,BEARING LOCKWASHER,BEARING HOUSIGN O-RING,171-PC-046 A/B, 171-PC-002 A/B, CROSS REF DWG: A744F990C,A744F991C,A944F992C 13 IN MTI LIP SEALS &quot; |  | -3 | 2
29200000TL | EG1012003 | 58015572 | SENSOR: pH SENSOR | HIGH PURITY pH SENSOR | Analyzers & Monitors : with Varipol Connector and pHaserTM Flowing Junction(Rosemount Model 3200HP pH Sensor - Flowing Junction Complete panel with 10' VP cable & sen) |  | -1 | 1
29200000TL | EG1012003 | 58018544 | SENSOR: CO GAS DETECTOR | FIRE & GAS DETECTION | Fire and Gas Control Systems : | 2
29200000TL | EG1012003 | 58801767 | POSITIONER TYPE:MICROPULSE | BTL5 MATL:LINEAR TRANSDUCER | Instruments - Other & Parts : MICROPULSE LINEAR POSITION TRANSDUCER, ANALOG OUTPUT -ROD STYLE.
29200000TL | EG1012003 | 58801768 | CASE | FOR HACH HMP6 PORTABLE | Containers & Accessories - Drums / Casks / Barrels :STORAGE CASE FOR PORTABLE HACH HMP6 / MP-6 pH, ORP, CONDUCTIVITY, RESISTIVTY AND TEMPERATURE METER
29200000TL | EG1012004 | 57804990 | NUT: TUBE FITTING, HEX, | 1/16 IN,MNPT,20 MM,SUS 316 | Fittings - Tube :GAS CHROMATOGRAPH. PREVIOUSLY EXISTED ON SYMBOL NUMBER 57803694
29200000TL | EG1012004 | 58000675 | INDICATOR: DIAL 57 MM | 0-10 MM RANGE,0.01 MM | Tools - Hand / Power :SCALE,SS/CRYSTAL | 1
29200000TL | EG1012004 | 58009146 | GAUGE: PRESSURE | 0-1.6 BAR RANGE,6 IN DIAL | Temperature and heat measuring instruments : 1/2 IN MPT,316 SS CASE,316 SS TUBE,316 SS,BOTTOM,STEM MOUNT,SILICONE FILLED
29200000TL | EG1012004 | 58015321 | INLET:COLUMN,0.25 ID | FPD, WITH WASHER, ANALYZER | Fire and Gas Control Systems : FPD COLUMN INLET 0,25 ID W/ 2 WASHERS FOT MAXUM II GC TAG: 130-AT-1001, 130-AT-2001 AND 187-AT-0001 MANUFACTURER: SIEMENS, 7101 HOLLISTER ROAD, HOUSTON, TX 77040, USACANCEL/ IGNORE CHANGE SAR 78438
29200000TL | EG1012004 | 58015347 | KIT | REPAIR VALVE MAXUM II GC | Valve-Other : REPAIR KIT FOR MODEL 11 VALVE IN MAXUM II GC TAG: 130-AT-1001, 130-AT-2001 AND 187-AT-0001 MANUFACTURER: SIEMENS, 7101 HOLLISTER ROAD, HOUSTON, TX 77040, USA
29200000TL | EG1012004 | 58015354 | COLUMN: R2-1 | 100/120 - 1/16 IN 316 SS -0.5M | Flow Measuring Instruments : HAYESEP N COLUMN FOR MAXUM II GC TAG: 130-AT-1001 AND 130-AT-2001 MANUFACTURER: SIEMENS, 7101 HOLLISTER ROAD, HOUSTON, TX 77040, USA
29200000TL | EG1012004 | 58015359 | COLUMN: 60/80 CARBOPACK B | 3M SULFINERT MAXUM II GC | R1-2 COLUMN 1.5% OV-225/1.0% H3PO4 - 60/80 CARBOPACK B - 1/8IN SULFINERT - 3M; TAG: 187-AT-0001, MANUFACTURER: SIEMENS, 7101 HOLLISTER ROAD, HOUSTON, TX 77040, USA
29200000TL | EG1012004 | 58017414 | VALVE: CHECK,1/4 IN,0 - 12 BAR | NPT,SS 316 BODY,SS 316,1/4 IN | Valve - Check : BUTTERFLY VALVE 12IN 150LBS 316 SS PORT, POPPET, -20 TO 70 DEG C, NITRILE SEALS, THD CAP, NON-RETURN.QA Code 02, 04, 05, 07, 23, 27.
29200000TL | EG1012004 | 58800627 | CUP: GASKET | TORCH 9FV | Heavy Equipment-All : 9-20-25 Series
29200000TL | EG1012004 | 58800628 | O-RING | BACK CAP | Gaskets : Torch 9FV;
29200000TL | EG1012004 | 58800629 | CAP: BACK SHORT | W/98W77 O-RING | Welding - Supplies : 9FV; 9 and 20 Series,V
29200000TL | EG1012004 | 58800630 | CAP: BACK MEDIUM | W/98W77 O-RING | Welding - Supplies : 9FV; 9 and 20 Series
29200000TL | EG1012004 | 58800631 | CAP: BACK LONG | W/98W77 O-RING | Welding - Supplies : Torch 9FV, 9 and 20 Series
29200000TL | EG1012004 | 58800632 | O-RING | BACK CAP | Gaskets : 26FV;
29200000TL | EG1012004 | 58800633 | CAP: BACK SHORT | W/98W18 O-RING | Welding - Supplies : Torch 26FV; 17,18, and 26 Series
29200000TL | EG1012004 | 58800634 | CAP: BACK MEDIUM | W/98W18 O-RING | Welding - Supplies : Torch 26FV; 17-18-26 Series
29200000TL | EG1012004 | 58800635 | CAP: BACK LONG | W/98W18 O-RING | Welding - Supplies : 17, 18 and 26 Series,
29200000TL | EG1012004 | 58800636 | INSULATOR: GAS LENS | LARGE DIAMETER | Heavy Equipment-All : 26FV; 17-18-26 Series
29200000TL | EG1012004 | 58800637 | INSULATOR | GAS LENS | Heavy Equipment-All : 26FV
29200000TL | EG1012004 | 58800638 | CUP: GASKET | Torch 26FV | Heavy Equipment-All : 26FV; 17-18-26 Series
29200000TL | EG1012004 | 58800639 | TORCH | INSERT | Heavy Equipment-All : 17-18-26 SERIES, 26FV
29200000TL | EG1012004 | 58800718 | COIL | SOILENOID | Electric-Other : FOR UNIT 10 ASU KV VALVES ASSEMBLY.
29200000TL | EG1012004 | 58800720 | CABLE | 6'FT 3PIN CONNECTION | Electric-Other : FOR KV VALVE UNIT 110-KV-SOV.
29200000TL | EG1012005 | 58002230 | MODULE: 8 CHANNEL ANALOG,DCS | INPUT HART PROTOCOL | 4-20MA HART INPUT,24VDC POWER, FOR CENTUM CS 3000, ISOLATED CHANNELS, HART, WITH ISA G3 OPTION AND TEMPERATURE -20 DEG C TO 70 DEG C OPTION
29200000TL | EG1012005 | 58008342 | PLUG: CONTROL VALVE | 1-1/2 IN VALVE,S41600 FGS 2B8 | Valve - Control : WHISPER III
29200000TL | EG1012005 | 58013314 | KIT: REPAIR, 1 IN BALL VALVE | REMOTE CLOSE
29200000TL | EG1012005 | 58015324 | KIT | GASKET MAXUM II GC | Gaskets : GASKET AND SEAL KIT FOR MAXUM II GS TAG: 130-AT-1001, 130-AT-2001 AND 187-AT-0001 MANUFACTURER: SIEMENS, 7101 HOLLISTER ROAD, HOUSTON, TX 77040, USA
29200000TL | EG1012005 | 58800719 | KIT | REPAIR | Electric-Other : FOR UNIT 10 ASU KV VALVES
29200000TL | EG1012005 | 58801162 | PAD | THRUST | Pumps-Other :
29200000TL | EG1012005 | 58801870 | FLUID TYPE:DETECTOR CONT:LEAK | LEAK DETECTOR FOAM IN 14OZ | Tools - Hand / Power :AEROSOL CAN
29200000TL | EG1012006 | 58009252 | STRIP: 1 - FUSED TERMINAL | 7.9 MM X 60 MM X 62 MM | Electric Components - Conduit / Fitting :PLASTIC, AWG 20...8 Weidmuller Terminal Block. Certification Reqired |  | -320 | 4
29200000TL | EG1012006 | 58010597 | GAUGE: DIFFERENTIAL PRESSURE | 0-250MM RANGE,4IN DIAL,1/8 NPT | Pressure measuring and control Instruments : MAGNAHELIC DIE CAST ALUMINUM CASE,SILICONE RUBBER TUBE, ALUMINUM, BACK, FLUSH OR SURFACE MOUNT, NO FILLED
29200000TL | EG1012006 | 58013469 | POWER SUPPLY: 120V INPUT | 120VDC OUTPUT, | Electric-Other : 17.4/1.6A OUTPUT, ELECTRONIC GOVERNOR, ST SW, CW, CROSS REF DWG: EGTL1-POW-ARC-LO-003012 |  |  |  | -1 | 1
29200000TL | EG1012006 | 58019912 | BEARING: PILLOW BLOCK,BALL, | 2-3/8 IN ID,CI HSG,2 BOLT | Bearings & Accessories - All :2.8125 IN WD X 9.625 IN LG X 5.4375 IN HT BLOCK, STD SERIES, 2.6875 IN SHAFT HT, SET SCREW (FRESH CATALYST PACKAGE)
29200000TL | EG1012006 | 58019913 | BEARING:PILOT FLANGE,3-1/2 IN | ID,2 SHIELD,MEDIUM SERIES,CI | Bearings & Accessories - All :FRESH CATALYST PACKAGE
29200000TL | EG1012006 | 58801077 | BREAKER: CIRCUIT MOTOR 2.5AMPS | FOR VSD 150-CC-001 | Electric-Other :
29200000TL | EG1012006 | 58801628 | SOLENOID:COIL TYPE:CATHODIC | PROTECTION TRANSFORME COIL | Instruments - Other & Parts : VOL:230VAC MANUFACTURER: ALBRIGHT INTERNATIONAL LIMITED. SOLENOID SWITCH FOR CATHODIC PROTECTION TRANSFORMER. SW85B-187 230VAC CO
29200000TL | EG1012007 | 58019901 | BEARING:SPHERICAL,4 IN ID | 2 SEAL,LONG LIFE SERIES, CS | Bearings & Accessories - All :130-XX-007 (FRESH CATALYST PACKAGE)
29200000TL | EG1012007 | 58019921 | BEARING: FLANGE BLOCK,BALL | 2-15/16 IN ID,SQ,CI HSG,4 BOLT | Bearings & Accessories - All :3/4 IN BOLT DIA, 7-3/4 IN BLOCK, 2-3/4 IN THK, MEDIUM SERIES, SET SCREW (FRESH CATALYST PACKAGE)
29200000TL | EG1012007 | 58019924 | BEARING: PILLOW BLOCK,BALL | 3 IN ID,CI HSG,2 BOLT, | Bearings & Accessories - All :3 IN WD X 11.75 IN LG X 6.969 IN HT BLOCK, MEDIUM SERIES, 3.50 IN SHAFT HT, SET SCREW (FRESH CATALYST PACKAGE)
29200000TL | EG1012007 | 58100959 | GUIDE:VALVE VALVE STYLE:RELIEF | VALVE SIZE:3 IN GUIDE: | SPINDLE, PRESSURE SAFETY VALVE (172-PSV-0025A/B); SET PRESSURE- 7 BAR; MODEL-3 L2 6 HCI 56C; PART NUMBER-588104; SERIAL NUMBER-06-34084; MANUFACTURER-TYCO CROSBY
29200000TL | EG1012007 | 58801879 | REGULATOR:PRESSURE | TYPE:BOOSTER BODY TYPE 627 | Valve-Regulators : INLET PRESS.:75.72 BAR OUTLET PRESS.:13.013 BAR SIZE/CONN:25 MM BODY MATL:PVC 110-PCV-1815
29200000TL | EG1012008 | 58004113 | TAPE:ALUMINUM FOIL | 50MM DIA X 50M LG X 50 YD ROLL | Fasteners / Hardware : ALUM, ALUMINUM
29200000TL | EG1012008 | 58023167 | SWITCH: DISCONNECT | CONVEYOR CONTROL,690V 80A | Electric Components - Conduit / Fitting :CABLE TENSION ACTUATOR,MAINTAINED OPERATED,3P,LUGS,1-1/2 IN OC MOUNT, ENCLOSED, EXPLOSION PROTECTED, 1-NO AUXILIARY CONTACT, SUITABLE FOR CL 1, DIV 1, ZONES 1 AND 2, GP A, B, C, D, ENCLOSED, |  |  |  | -1 | 1
29200000TL | EG1012009 | 19200465 | CAPACITOR:ELECTROLYTIC | TYPE:NGM MOTOR START CAPACITOR | CAPACITANCE:97UF VOL:330VAC STYLE:ELECTROLITIC ROUGH 2B-P-20/065 TOLERANCE:+-10% SIZE:1.1.7%@50HZ/1.1.36@60HZ CONN:CLIP TERMINAL NGM MOTOR START CAPACITOR 97UF 330VAC ELECTROLITIC ROUGH 2B-P-20/065 +-10% 1.1.7%@50HZ/1.1.36@60HZ
29200000TL | EG1012009 | 58000822 | GAUGE: PRESSURE 20000 KPA | 6 IN DIAL,1/8 IN FEMALE NPT | *OBS*Gage&Parts-Pres : CAST ALUMINUM CASE, BOTTOM, GLYCERINE FILLED, TEST
29200000TL | EG1012009 | 58015431 | THERMOSTAT W/1/4 Q.C. | FOR FLASH POINT ANALYZER | Laboratory - Analytical Instruments : TAG: 150 AT 0010 |  |  |  | -1 | 1
29200000TL | EG1012009 | 58800313 | ASSY | POTENTIOMETER/BUSHING | Valve - Parts & Accessories :FOR DVC 6010 & 6020 DIGITAL VALVE CONTROLLER | 1 |  |  | -6 | 5
29200000TL | EG1012009 | 58802461 | SPIDER | COUPLING FLEXIBLE | Pump - Centrifugal - Parts :MATL:RUBBER SIZE: 65MM ROTEX 28 SPIDER. RED. 65 MM OD. 8 CAMS. |  |  |  | -1 | 1
29200000TL | EG1012009 | 58802981 | RETAINER TYPE:RET RING SIZE:SD | 1IN X 2IN ID RING MATL:STL FTL | ENTERPRISES, INC. 19205 WOODLANDS LANE HUNTINGTON BEACH. CA 92648. RETING@AOL.COM. RET RING PART NUMBER CAT10010S
29200000TL | EG1012009 | 58802982 | RETAINER TYPE:RET RING SIZE:SD | 1IN X 1-3/4IN ID RING MATL:STL | FTL ENTERPRISES, INC. 19205 WOODLANDS LANE HUNTINGTON BEACH. CA 92648. RETING@AOL.COM. RET RING PART NUMBER CAT10008S .
29200000TL | EG1012009 | 58802983 | RETAINER TYPE:RET RING SIZE:SD | 3/4IN X 2-1/4IN ID RING | MATL:STL FTL ENTERPRISES, INC. 19205 WOODLANDS LANE HUNTINGTON BEACH. CA 92648. RETING@AOL.COM. RET RING PART NUMBER CAT18716S.
29200000TL | EG1012009 | 58802984 | RETAINER TYPE:RET RING SIZE:SD | 3/4 IN X 2-1/8 ID RING | MATL:STL FTL ENTERPRISES, INC. 19205 WOODLANDS LANE HUNTINGTON BEACH. CA 92648. RETING@AOL.COM. RET RING PART NUMBER CAT18715S.
29200000TL | EG1012009 | 58802985 | RETAINER TYPE:RET RING SIZE:SD | 3/4IN X 2IN ID RING MATL:STL | FTL ENTERPRISES, INC. 19205 WOODLANDS LANE HUNTINGTON BEACH. CA 92648. RETING@AOL.COM. RET RING PART NUMBER CAT18710S.
29200000TL | EG1012009 | 58802986 | RETAINER TYPE:RET RING SIZE:SD | 3/4IN X 1-3/4 ID RING MATL:STL | FTL ENTERPRISES, INC. 19205 WOODLANDS LANE HUNTINGTON BEACH. CA 92648. RETING@AOL.COM. RET RING PART NUMBER CAT1870SS.
29200000TL | EG1012009 | 58802987 | RETAINER TYPE:RET RNG SIZE:SD | 3/4IN X 1-5/8 1D RING MATL:STL | FTL ENTERPRISES, INC. 19205 WOODLANDS LANE HUNTINGTON BEACH. CA 92648. RETING@AOL.COM. RET RING PART NUMBER CAT10034S.
29200000TL | EG1012009 | 58802988 | RETAINER TYPE:RET RING SIZE:SD | 3/4IN X 1-7/16 ID RING | MATL:STL FTL ENTERPRISES, INC. 19205 WOODLANDS LANE HUNTINGTON BEACH. CA 92648. RETING@AOL.COM. RET RING PART NUMBER CAT10032S.
29200000TL | EG1012009 | 58802989 | RETAINER TYPE:RET RING | SIZE:STD 3/4IN X 1-1/4 ID RING | MATL:STL FTL ENTERPRISES, INC. 19205 WOODLANDS LANE HUNTINGTON BEACH. CA 92648. RETING@AOL.COM. RET RING PART NUMBER CAT10005S.
29200000TL | EG1012010 | 26024276 | POWER SUPPLY:ELECTRICAL | TYPE:UPS I/P RATING:24VDC | 20AMP O/P VOL:24 VDC O/P AMP:20AMP FOR FIRE & GAS DETECTION UPS USED IN ADMIN BUILDING, MAINTENANCE WORKSHOP AND CONTROL ROOM
29200000TL | EG1012010 | 58010856 | MODULE:8 CHAN ANALOG I/V INPUT | 8 DIFFERENTIAL VOLTAGE/CURRENT | "INPUT,NONE OUTPUT,PLC POWER173-CP-173-GE-013A/B/C/D-001 , EGTL1-MPS-ELE-SC-730054 PART 19M , PART ON DWG 1756-IF8H" |  |  |  | -1 | 1
29200000TL | EG1012010 | 58013311 | LIGHT: INDICATING | 120V, NO LENS
29200000TL | EG1012010 | 58013398 | RESISTOR: METAL FILM | 32.5K OHM 225W, PLUG-IN | Electric-Other : 10 PERCENT, TWO 2.5K TAP, SUB 1 MV TO INCLUDE LINE UPS: 1-SW2-1, 1-SW2-2, 1-SW2-E1, CROSS REF DWG: EGTL1-POW-ARC-LO-008105
29200000TL | EG1012010 | 58013504 | LINK: FUSE,AF,63A,4KV | CYLINDRICAL, WITH STRKER 22X58 | Electric-Other : &quot;CROSS REF DWG: EGTL1-POW-ELE-SC-003001,EGTL1-POW-ELE-SC-003004,EGTL1-POW-ARC-LO-003008 ,EGTL1-POW-ARC-LO-003009, EGTL1-POW-ELE-SC-003081,EGTL1-POW-ELE-SC-003082 ,EGTL1-POW-AR&quot;
29200000TL | EG1012010 | 58801574 | PINION | MOTOR PINION 17T | Engines - Parts : PARTS BREAKDOWN NO 38: REPAIR KIT FOR L270-20-8AM / L270-40-16AM SERIES LIMITORQUE MOV PART, USED ON EGTL1 183-XV-0067, 183-XV-0071, 183-XV-0072, 183-XV-0057, 183-XV-0058, 183-XV-0059, 183-XV-0063, 183-XV-0064, 183-XV-0073,183-XV-0074, 1
29200000TL | EG1012010 | 58802071 | GAS TYPE:BENZENE SEPARATION | TUBES PURITY:ULTRA PURE | Chemicals - Other : CONT:BOTTLE RAE SYSTEMS 012-3022-010 BENZENE SEPARATION TUBES FOR ULTRA RAE SERIES MONITOR (10 TUBES/BOX) BY HONEYWELL
29200000TL | EG1012010 | 58014947 | VALVE: NEEDLE,3/4 IN,6000 LB | MNPT X FNPT,316 SS ASTM A276 | Valve-Other : BODY,METAL SEAT,MANUAL OPERATED,GRAFOIL PACKING,THD, B-STOCK (INSTRUMENTATION BULK MATL)
29200000TL | EG1012011 | 26030495 | CONTACTOR:MOTOR TYPE:FULL | VOLTAGE NEMA/IEC:NEMA LINE | VOL:240VAC COIL VOL:24VAC AMP:40 POLE:1 ENCLOSURE:OPEN HN51JD026 CONTACTOR 1 POLE - 40FLA 24V 50/60HZ
29200000TL | EG1012011 | 58013471 | CONTROL: RECT, 130V, BLACK | CYBERWAVE | Electric-Other : BUS, CROSS REF DWG: EGTL1-POW-ARC-LO-003013 | 4
29200000TL | EG1012011 | 58100968 | GASKET:VALVE TYPE:STD | STYLE:STD MATL:STD ID:STD | OD:STD THCK:STD GASKET: SST JOS/JBS J 55,56-6(); FOR SAFETY RELIEF VALVE (150-PSV-0414A, 150-PSV-0414B) MODEL NUMBER - 3J4JOS-E55RC-S; SET PRESSURE 71 BARG: PART NUMBER - 10068899; MANUFACTURER – CROSBY
29200000TL | EG1012011 | 58800306 | RELAY:SINGLE ACTING REVERSE | RELAY B | Electric-Other : FOR DVC 6010,6020 &6030 DIGITAL VALVE CONTROLLER.
29200000TL | EG1012012 | 58009345 | SLEEVE: SHAFT, 316SS | DBL AND TANDEM | Pumps-Other : 150-PC-005-W. SLEEVE, UPPER ITEM 50B. FOR SUNDYNE MODEL LMV311 PUMP. FOR CENTRIFUGAL PUMP SERIAL NUMBER A1228686 | 1
29200000TL | EG1012012 | 58800307 | RELAY:PNEUMATIC TYPE:SINGLE | ACTING RELAY-C LOW BLEE | PORT:LOW BLEED, SIZE/CONN:PART NO: 38B5786X162 I/P PRESS:0 TO 60PSIG O/P PRESS:0 TO 60 PSIG BODY MATL:MFR STANDARD MANUFACTURER: FISHER ITEM: RELAY ASSEMBLY DVC 6200, DPC2K WHICH INCLUDES SHROUD, RELAY SEAL, MOUNTING SCREWS FOR NON-GX ACTUATORS RELAY TYPE |  | -1 | 1
29200000TL | EG1012012 | 58800916 | TUBE | CARBON PRETUBE | Fire and Gas Control Systems :
29200000TL | EG1012012 | 58801917 | BREAKER:CIRCUIT TYPE:MAIN | VOL:AC, 13A POLE:2 POLE | Electric Components - Circuit Protection:AMP:13A INTERRUPT CAP:13A BREAKER: CIRCUIT ; 2-POLE , AC, 13A, MANUFACTURER: CUTLER HAMMER, P/N: FAZ-C13/2
29200000TL | EG1012012 | 58801918 | BREAKER:CIRCUIT TYPE:MAIN | VOL:AC, 40A POLE:2 POLE | Electric Components - Circuit Protection:AMP:40A INTERRUPT CAP:40A BREAKER: CIRCUIT; 2-POLE, AC, 40A , MANUFACTURER: CUTLER HAMMER, P/N: FAZ-C40/2
29200000TL | EG1012013 | 58005281 | PUMP: OIL GEARBOX | FLENDER GEARBOX | Pumps-Reciprocating : "1 IN INLET,(2) INT PORTS 1 IN OUTLET,20 LPM CAPACITY,1500 1/MINUTE,3 BAR,GEAR,CI AISI A48 CASING,INT STL GEAR CARTRIDGE IMPELLER173EA002A/B/C CARTRIDGE LUBRICATION
29200000TL | EG1012013 | 58014488 | KIT: BEARINGS SET | MOTOR 200 HP | Bearings & Accessories - All :FOR MOTOR 200 HP, FOR MOTOR DRIVE END AND OPP DRIVE END, CONTAINS BEARING DRIVE END: AFBMA 110RU02M30X, BEARING OPP DRIVE END: AFBMA 90BCO3J30X,
29200000TL | EG1012013 | 58021596 | BOARD: PRINTED CIRCUIT | REPLACEMENT CIRCUIT BOARD | *OBS*Lab-Apparatus : MAIN CIRCUIT BOARD
29200000TL | EG1012013 | 58021597 | BRACKET:DISPLAY,STAINLESS | DISPLAY MONTING BRACKET | *OBS*Lab-Apparatus :
29200000TL | EG1012013 | 58021598 | POWER SUPPLY:AC ADAPTER | 120 V INPUT,120 V OUTPUT | *OBS*Lab-Apparatus : 6 AMP OUTPUT,AC POWER SUPPLY
29200000TL | EG1012013 | 58021599 | CABLE:SCALE INDICATOR,8IN | PVC JACKET, REPLACEMENT CABLE | *OBS*Lab-Apparatus : FOR SCALE INDICATOR
29200000TL | EG1012013 | 58021600 | KNOB:SCALE INDICATOR,2 IN | PLASTIC, PULL KNOB | *OBS*Lab-Apparatus :
29200000TL | EG1012013 | 58021601 | PANEL:OVERLAY | REPLACEMENT | *OBS*Lab-Apparatus :
29200000TL | EG1012013 | 58800914 | ACTUATOR | TWO-POSITION DAMPER | Electric Components - Motor / Generator :DIRECT COUPLED SPRING RETURN.
29200000TL | EG1012013 | 58800922 | VALVE:SAFETY RELIEF | HOTSTART PRV FOR CLER32404 | Valve-Safety Relief : JACKET WATER SYSTEM ON CPG GEN.
29200000TL | EG1012014 | 58006038 | BEARING: BALL, ANGULAR CONTACT | DOUBLE ROW, 2.1654 IN ID | Bearings & Accessories - All :&quot;4.7244 IN OD,2.2835 IN WD,MATCHED PAIR,SMD,STL CAGE, 150-PC-040 , SKF- 2 X 7311 BECBJ - 121210311, 150-PC-040, SKF- 2 X 7311 BECBJ - 121210311&quot;
29200000TL | EG1012014 | 58006197 | JOINT:SUCTION VALVE 1ST STG | RING:234.5 ODMM X 215.5MM ID | Engines - Parts : SOFT IRON, JOINT, 1ST STG, 150-CR-002 A/B, EGTL1-PBL-MEC-DD-500035, 2D2 COMPRESSOR - NO: CD55845**CD55845/11/30/02**
29200000TL | EG1012014 | 58007420 | BEARING:SLEEVE,BUSHING ASSY | 177-PC-001 A-M/B-M | Bearings & Accessories - All :&quot;183-PC-013-M EGTL1-SLZ-MEC-DS-771932&quot; |  | -1 | 1
29200000TL | EG1012014 | 58022372 | BEARING: SLEEVE | API CENTRIFUGAL PUMPS | Bearings & Accessories - All :&quot;150-PC-007 A-M/B-M , EGTL1-SLZ-MEC-DS-501716&quot;
29200000TL | EG1012014 | 58023891 | BEARING: MAIN | LOCATING SEGMEN | Engines - Parts : FOR UNDERSTRUCTURE
29200000TL | EG1012014 | 58801096 | FAN: TUBAXIAL | FOR VSD 150-CC-001 | Electric-Other :
29200000TL | EG1012015 | 58800251 | TRANSMITTER:CONDUCTIVITY | DUAL ROSEMOUNT 1056 | Analyzers & Monitors : FOR UNIT 74 SKID. TAG: 174-AT-304 & 174-AT-314. SUPPLIER: ROSEMOUNT ANALYTICAL. M/N: 1056-03-22-30AN S/N: E12-3489554-001 AFE NUMBER 79044POTC02.
29200000TL | EG1012015 | 58800252 | TRANSMITTER:ORP/PH | DUAL ROSEMOUNT | Analyzers & Monitors : FOR UNIT 74 SKID. TAG: 174-AT-302 & 174-AT-303. SUPPLIER: ROSEMOUNT ANALYTICAL. M/N: 1056-03-22-32AN S/N: D12-3452722-002 AFE NUMBER 79044POTC02
29200000TL | EG1012016 | 58000819 | GAUGE: PRESSURE 6000 KPA RANGE | 6 IN DIAL,1/8 IN FEMALE NPT | *OBS*Gage&Parts-Pres : CAST ALUMINUM CASE, BOTTOM, GLYCERINE FILLED, TEST
29200000TL | EG1012016 | 58801453 | CONTACTOR: 16A, 24V DC | FOR 5-VSD-5 | Electric-Other : IEC, 16A, 24V DC (w/ELEC COIL),SINGLE PARK. P/N 100-C16EJ10. ALLEN BRANDLEY
29200000TL | EG1012016 | 58801460 | MODULE: REMOTE ENHANCED HIM | FOR 5-VSD-5 | Electric-Other : POWERFLEX ARCHITECTURE CLASS REMOTE ENHANCEDHIM, IP66 (NEMA 4X/12) INDOOR USE ONLY. INCLUDES1202-C30 CABLE. P/N: 20-HIM-C6S. ALLEN BRADLEY
29200000TL | EG1012016 | 58801464 | MODULE: POWER CONTROL BOARD | FOR 5-VSD-5 | Electric-Other : PF750,FR8,INV,POWER CONTROL BOARD. P/N: SK-R1-PC1-F8. ALLEN BRADLEY
29200000TL | EG1012017 | 39018740 | NIPPLE NIPPLE (GREASE): FOR | 4IN GATE VALVE ASSEMBLY, |  |  | -6 | 1
29200000TL | EG1012017 | 58000921 | BEARING: BALL SINGLE-ROW | 20 MM ID,52 MM OD,15 MM WD | Bearings & Accessories - All :OEM SKF PART NUMBER 6304ZZC3 DEEP GROOVE BALL BEARING, DOUBLE SHIELDED.
29200000TL | EG1012017 | 58000935 | BEARING: BALL DOUBLE ROW | 25 MM ID,62 MM OD,25.4 MM WD | Bearings & Accessories - All :33 SERIES, ANGULAR CONTACT, STEEL CAGE, 177-PC-002A/B, 177-PC-003A/B OLD PN:833015 (FORMER 833690)
29200000TL | EG1012017 | 58000937 | COVER: BEARING, 60 MM ID, | 316 SS | Bearings & Accessories - All :EQUIPMENT TAG: 177-PC-002A/B, 177-PC-003A/B
29200000TL | EG1012017 | 58002488 | SEAL:INPRO VBX BEARING | ISOLATOR,35 MM SHAFT DIA | Pumps-Other : &quot;BRONZE/ VITON, OUT BOARD, 172-PC-030A/B PUMP MODEL 3410 4X6-11H ,EGTL1-GOU-MEC-DD-720104 - PART 332&quot;
29200000TL | EG1012017 | 58002489 | SEAL:INPRO VBX BEARING | ISOLATOR,BRONZE VITON | Pumps-Other : &quot;IN BOARD, 172-PC-030A/B,INPRO VBX BEARING SEAL MODEL 3410 4X6-11H,EGTL1-GOU-MEC-DD-720104 PART 333.&quot;
29200000TL | EG1012017 | 58002510 | NUT: BEARING LOCK | N09, PUMP | *OBS*Fastener-Other : SKF, 105-PC-001A, 105-PC-001B, 105-PC-002A, 105-PC-002B, (MODEL 3196 MTX 1.5 X 3 -13) 130-PC-109A, 130-PC-109B, 130-PC-209A, 130-PC-209B, (MODEL 3196 1.5X3-13) 173-PC-003/003M (MODEL 3196 MTX 1X2-10) 172-P
29200000TL | EG1012017 | 58002515 | WASHER: BEARING LOCK W09 | STEAM TURBINE COND. PUMP | *OBS*Fastener-BottWa : SKF, 105-PC-001A, 105-PC-001B, 105-PC-002A, 105-PC-002B, (MODEL 3196 MTX 1.5 X 3 -13) 130-PC-109A, 130-PC-109B, 130-PC-209A, 130-PC-209B, (MODEL 3196 1.5X3-13) 173-PC-003/003M MODEL 3196 MTX 1X2-10) 172-PC-
29200000TL | EG1012017 | 58002525 | NUT: BEARING LOCK N06 | SOLENOID VALVES AND SILECER | *OBS*Fastener-BottWa : 171-PC-051, 171-PC-052 A/B, 171-PC-053 A/B/C, 171-PC-054 A/B, 171-PC-055 A/B, 171-PC-056 A/B
29200000TL | EG1012017 | 58002530 | WASHER: LOCK BEARING | SKF W-6 | Bearings & Accessories - All :(ITT GOULDS PUMPS, 8910-0006)
29200000TL | EG1012017 | 58002543 | DEFLECTOR:BEARING HOUSING RBR | EPDM, STEAM TURBINE COND. PUMP | Pumps-Other : &quot;ASTM 3CA715A25 B14-C12, 172-PC-013W, 172-PC-014 (MODEL 3171 ST 1X1.5-6) 172-PC-013 EGTL1-GOU-MEC-DD-720902 PART 123&quot;
29200000TL | EG1012017 | 58002544 | NUT: BEARING LOCK N05, SHAFT, | STEAM TURBINE COND. PUMP | *OBS*Fastener-BottWa : &quot;172-PC-013, 172-PC-013W, 172-PC-014 (MODEL 3171 ST 1X1.5-6) EGTL1-GOU-MEC-DD-720702 - PART 136, 172-PC-013&quot;
29200000TL | EG1012017 | 58002555 | WASHER: BEARING LOCK W05 | BEARING LOCK KITS | Bearings & Accessories - All :ITT GOULDS VERTICAL PUMP, MODEL NUMBER 3171, PUMP SIZE 3X4/13M, GOULD SERIAL NUMBER 442A/B773 (MODEL 3171 ST 1X1.5-6)(381/361/136/155/333 ETC)
29200000TL | EG1012017 | 58006647 | BEARING: BALL,40MM ID,80MM OD | 18MM WD,6200 SERIES,1.1,STL | Bearings & Accessories - All :&quot;PUMP RADIAL,SGL ROW, AISI E52100 CAGE, MAN PART NO: 4090091031 MILROYAL D, MD.23 (28)J 40 H 2,5/CZ.VS.VV3.Z, TAG REF. 171-PX-038, EQUIPMENT: DOSING PUMPS SKF MATERIAL&quot;
29200000TL | EG1012017 | 58006669 | BEARING: BALL,20MM ID,53MM OD | 15MM WD,6300 SERIES,1.1MM | Pumps-Other : &quot;SWIVEL JOINT RADIAL,SGL ROW,STL CAGE MAN PART NO: 4390053020 PRIMEROY PKG PKG.100 (120) L100 H 2,5/EN.CZ.VS.VV3.Z TAGS REF. 171-PX-032 A/B EQUIPMENT: DOSING PUMPS&quot;
29200000TL | EG1012017 | 58006671 | BEARING: SLEEVE, SHAFT,25MM ID | 35MM OD,25MM LG,STL | Bearings & Accessories - All :
29200000TL | EG1012017 | 58006809 | BEARING: ROLLER,25MM ID | 62MM OD,18.25MM WD,1.50MM | Bearings & Accessories - All :MIXER LOW SPEED SHAFT,SGL ROW,STL CAGE, PSP 171-XA-031
29200000TL | EG1012017 | 58006810 | BEARING: ROLLER,25MM ID | 62MM OD,18.25MM WD,1.50MM | Bearings & Accessories - All :MIXER LOW SPEED SHAFT - UPPER,SGL ROW,STL CAGE, PSP 171-XA-031
29200000TL | EG1012017 | 58006813 | BEARING:ROLLER,20MM ID,47MM OD | 18MM WD,5MM,STL CAGE, SGL ROW | Bearings & Accessories - All :MIXER MOTOR SHAFT,PSP 171-XA-031
29200000TL | EG1012017 | 58006814 | BEARING:ROLLER,20MM ID,47MM OD | 18MM WD,5MM,STL CAGE,SGL ROW | Bearings & Accessories - All :MIXER MOTOR SHAFT - UPPER, PSP 171-XA-031
29200000TL | EG1012017 | 58006852 | BEARING:ACTUATOR THRUST BALL | CV (40MM X 60MM)BORE X 13MM HT | Bearings & Accessories - All :5100 SERIES,CS | 2 |  |  | -1 | 1
29200000TL | EG1012017 | 58006908 | BEARING: BALL,25MM ID,52MM OD | 21MM WD,5200 SERIES,SEAL,C2STL | Bearings & Accessories - All :ANGULAR CONTACT,DBL ROW, AISI E52100 CAGE
29200000TL | EG1012017 | 58007590 | BEARING:CONTROL VALVE, ROTARY | VEE-BALL,8 IN & 10 IN,VEE-BALL | Bearings & Accessories - All :SERIES, COMP PTFE/PEEK LINED |  |  |  | -1 | 1
29200000TL | EG1012017 | 58007928 | BEARING:NEEDLE THRUST,3-3/4 IN | TYPE 657 SIZE 70 SERIES,CS | Bearings & Accessories - All :CONTROL VALVES | 2
29200000TL | EG1012017 | 58010689 | BEARING: BALL | RADIAL,SGL ROW,70 MM ID | Bearings & Accessories - All :&quot;90 MM OD, SMD SERIES, GROOVE, SMD, STL CAGE, 177-XA-003 PART NO 202 ON EGTL1-LAF-MEC-DD-770001, TIMKEN SERIES: SMD&quot;
29200000TL | EG1012017 | 58010691 | BEARING: BALL | RADIAL,SGL ROW,100 MM ID | Bearings & Accessories - All :&quot;220 MM OD,SMD SERIES, GROOVE, SMD,STL CAGE, 177-XA-003 PART NO 205 ON EGTL1-LAF-MEC-DD-770001, TIMKEN&quot;
29200000TL | EG1012017 | 58017278 | BEARING: BALL | GROOVED,SGL ROW,100MM ID | Bearings & Accessories - All :180MM OD,46MM WD,HEAVY SERIES,GROOVE,C1,STEEL CAGE, 110-PC-101A/B
29200000TL | EG1012017 | 58017373 | BEARING:SLIDING,25MM DIAMETER | SEAL,HEAVY SERIES,STEEL | Heating Ventilation and Air Conditioning Equipnment & Parts : 110-PV-1079, 110-PV-1070, 110-FV-1929, DWG: 10000252944_FOR_PV1079, 10000252944_FOR_PV1070, 10000252939_FOR_FV1929, 110-PV-1079, 110-PV-1070, 110-FV-1929, DWG: 10000252944_FOR_P
29200000TL | EG1012017 | 58018976 | HOLDER:BEARING | ADMIN & WKSHP SPLIT UNITS / 2 | Bearings & Accessories - All :SPLIT UNIT, ITEM 15
29200000TL | EG1012017 | 58018997 | BEARING: SPLIT UNIT | HVAC SYSTEM | Bearings & Accessories - All :ADMIN & WKSHP SPLIT UNITS / 3 & 4
29200000TL | EG1012017 | 58019034 | BEARING: SPLIT UNIT END | HVAC SYSTEM | Bearings & Accessories - All :8 ADMIN & WKSHP SPLIT UNITS / 5 & 6
29200000TL | EG1012017 | 58019113 | SEAL:INPRO VBXX-D BEARING | ISOLATOR,BRONZE/VITON, PUMP | Gaskets : &quot;OUTBOARD (VBXX-D), 173-PC-005B, 173-PC-006A, 173-PC-006B, 173-PC-007A, 173-PC-007B EGTL1-GOU-MEC-DD-730404 PART 332A&quot;
29200000TL | EG1012017 | 58022315 | BEARING: BALL ANGULAR CONTACT | SOLENOID VALVES AND SILECER | Bearings & Accessories - All :DOUBLE ROW, 12MM ID, 32MM OD, 15.9MM WD, 3200 SERIES, SEAL, C2, STL AISI E52100 CAGE, PART. NO. 4390044010 (OLD CODE 3075010014), FOR DOSING PUMPS OF MODEL MAX ROY A 105 RA.96(115)K5H2, 5/EN.LR.CZ.VV3.Z TAGS. 171-P
29200000TL | EG1012017 | 58022382 | BEARING: BALL ANGULAR CONTACT | 12MM ID, 32MM OD, 15.9MM WD | Bearings & Accessories - All :&quot;DOUBLE ROW, 3200 SERIES, SEAL, C2, STEEL AISI E52100 CAGE, MAN PART NO: 4390044010 MROY XA, XA112(134)J5 H3/EN.L.CZ.HD.HH3.Z, TAGS REF. 171-PX-036 A/B, EQUIPMENT: DOSING PUMPS SKF MATER&quot;
29200000TL | EG1012017 | 58022384 | BEARING: BALL | SOLENOID VALVES AND SILECER | Bearings & Accessories - All :DEEP GROOVE RADIAL, SINGLE ROW, 25MM ID, 47MM OD, 12MM WD, 6000 SERIES, 1.1MM, STEEL AISI E52100 CAGE, MAN PART NO: 4390008371 MROY XA XA112(134)J5 H3/EN.L.CZ.HD.HH3.Z,
29200000TL | EG1012017 | 58022393 | BEARING: BALL SINGLE ROW | 25MM ID, 47MM OD, 12MM WD | Bearings & Accessories - All :DEEP GROOVE RADIAL, 6000 SERIES, 1.1MM, STEEL AISI E52100 CAGE, MAN PART NO: 4390008371 MAX ROY A 105, RA.144(173)K5P2, 5/EN.RL.78.CZ.VV3.Z, TAGS REF. 171-PX-035 A/B
29200000TL | EG1012017 | 58022400 | BEARING: ROLLER SINGLE ROW | 25MM ID, 62MM OD, 18.25MM WD | Bearings & Accessories - All :TAPERED, 1.5MM, STEEL AISI E52100 CAGE, MAN PART NO: 4090091031 MILROYAL D MD.23 (28) J20 P 2,5/VS.00.CZ.VV3.Z
29200000TL | EG1012017 | 58022408 | KIT: MECHANICAL SEAL | FOR DOSING PUMP | Seals : &quot;CONTAINS O-RING, SWIVEL JT BEARING, KIT PKG VARIOUS, MAN PART NO: 3051222220 PRIMEROY PKG PKG.59(70)K80P2, 5/78.CZ.VV3.Z&quot;
29200000TL | EG1012017 | 58022411 | BEARING: BALL SINGLE ROW | SWIVEL JOINT RADIAL | Pumps-Other : 20MM ID, 53MM OD, 15MM WD, 6300 SERIES, 1.1MM, RBR CAGE, MAN PART NO: 4390053020 PRIMEROY PKG PKG.59(70)K80P2, 5/78.CZ.VV3.Z
29200000TL | EG1012017 | 58022412 | BEARING: BALL SINGLE ROW | DEEP GROOVE RADIAL | Bearings & Accessories - All :30MM ID, 72MM OD, 19MM WD, 6300 SERIES, 1.1MM, STEEL AISI E52100 CAGE, MAN PART NO: 4390008471 PRIMEROY PKG PKG.59(70)K80P2,5/78.CZ.VV3.Z
29200000TL | EG1012017 | 58030051 | BEARING: ROLLER THRUST,DBL ROW | 25MM ID,62MM OD,17MM WD | Bearings & Accessories - All :&quot;C2,ALLOY STL CAGE, SPARE PART FOR CONTROL VALVE MODEL V300B-6 IN 1052/40, TAG. 171-FV-0511, EQUIPMENT: CONTROL VALVE&quot;
29200000TL | EG1012017 | 58801644 | RELAY TYPE:AC OR DC CONTROL | CONTACT RATING:A/B (NO/NC) | Instruments - Other & Parts : DC13, 24VDC, 2A CONTACT ARRANGEMENT:2 FORM C (CO) CONTACTS CONTACT:AGNI 90/10 ACTION:DPDT COIL VOL:24VDC TERMINAL:PCB-THT, PLUG-IN MOUNT:PANEL ENCLOSURE:IEC 61810RELAY FOR 2002 ASCO. |  |  |  | -1 | 1
29200000TL | EG1012017 | 58801702 | TRANSMITTER:POSITION TYPE | 2 WIRE ANALOG I/P RANGE | Instruments - Other & Parts : RESISTANCE FROM POTENTIONMETER O/P RANGE:4-20MA SUPPLY RATING:24VDC SIZE/CONN:24VDC, 4-20MA RATED CARDFLOWSERVE LIMITORQUE TYPE: L270-10ORDER NUMBER: 141966*001SERIAL NO: H1057598. |  | -1 | 1 | -1 | 1
29200000TL | EG1012017 | 58803277 | JOINT TYPE:JOINT RING SIZE:A | 34/41X1,5 MATL:CRNI-GRAFIT 1F | ITEM DESCRIPTION: JOINT RING ITEM P/N: 411.31 PARENT PUMP SERIAL NUMBER: UG1084190 PARENT PUMP MODEL NUMBER: CPKN-E 065-250 PARENT PUMP TAG: 110-PC-133 A/B PUMP DRAWING NUMBER: MANUFACTURER: KSB
29200000TL | EG1012017 | 58803399 | BEARING:BALL TYPE:RADIAL | ROW:SGL ID:12.7MM OD:34.9MM | WIDTH:11.1MM SERIES:100 STYLE:2 SEAL RADIAL CLEARANCE:C3 CAGE MATL:CHROME STEEL BALL BEARINGS - STANDARD, DOUBLE SEALED
29200000TL | EG1012018 | 26030465 | SWITCH:FLOW SIZE/CONN:1/8 | ELECT. RATING:DC RATING:1.0PSI | ENCLOSURE:GENERAL KAVLICO LOW RANGE DIFFERENTIAL PRESSURE SENSOR SWITCH TRANE PACKAGE UNITP992-5002-1,F2918
29200000TL | EG1012018 | 58010608 | POSITIONER:ELECTRO-PNEUMATIC | STM SUP-HEATER 0-160 PSIG | *OBS*Gage&Parts-Pres : PROCESS HEATERS "120-CB-202, M/N H6-P.R.74-1OP-1.OOD SIZE 137EMERSON ELECTRO-PNEUMATIC POSITIONER (4-20MA/3-15 PSI) MODEL DVC-6030F WITH FIELBUS FOUNDATION PROTOCOL, PROTECTION IP-66 (NEMA 4X), EEXE IIC T6 ZONE 2 IIGD"OLD PN:DVC-603
29200000TL | EG1012018 | 58100864 | DISC:VALVE VALVE STYLE:RELIEF | VALVE SIZE:3IN X 4 IN SIZE:NA | PRESS. RATING:NA MATL:NA DISC METAL: PRESSURE SAFETY RELIEF VALVE: (110-PSV-0755); INLET 3 IN 1500LB RF/OUTLET 4 IN 300LB RF; MODEL NUMBER- 2B/2CF422/CS; SERIAL NUMBER S332085 / C1103-302QA Codes 02, 01A, 21
29200000TL | EG1012018 | 58801443 | MODULE: 24-28VDC,120/240VAC IN | 240W POWER SUPPLY FOR 5-VSD-5 | Electric-Other : 120/240V AC INPUT VOLTAGE.
29200000TL | EG1012018 | 58801448 | MODULE: SAFE TORQUE OFF | FOR 5-VSD-5 | Electric-Other :
29200000TL | EG1012018 | 58801449 | MODULE: 24V I/O | FOR 5-VSD-5 | Electric-Other : PF750-24V I/O MODULE-2AI,2AO,6DI,2RO. P/N: 20-750-2262C-2R. ALLEN BRADLEY
29200000TL | EG1012018 | 58803062 | KIT TYPE:SEAL REPAIR KIT | APPLICATION:MECHANICAL SEAL | CONTAINS A:O RING-VITON CONTAINS B:SEAL HEAD CONTAINS C:SEAL SEAT UPPER CONTAINS D:SEAT PACKING CONTAINS E:O RING -KALREZ CONTAINS F:SEAL SEAT LOWER 4” T8-1 DOUBLE SEAL REPAIR KIT PART NUMBER 1016/8-1/DB/REP/KIT
29200000TL | EG1012018 | 58803541 | SWITCH TYPE:8 PORT UNMANAGED | ETHERNET ACTION:NORMALLY OPEN | CONTACT VOL:18-30VAC, 10-48VDC AMP:3.2WATT, 24VDC PHASE:8 PORT FREQ:60HZ CONTACT ARRANGEMENT:NO MOUNT:PANEL MOUNTABLE SWITCH: ETHERNET, 8 PORT UNMANAGED ; P/N: HUE-800S ; MANUFACTURER: ETHERNET DIRECT ; •8 TX ( RJ45 ) PORTS 10/100 ; •SUPPORTS FULL/HALF DU
29200000TL | EG1012019 | 58002646 | BEARING:BUSHING,6 IN NPS,C4175 | CRYOGENIC BUTTERFLY VALVES | Valve - Parts & Accessories :CLASS 300 SERIES,DU,V07272A/B
29200000TL | EG1012019 | 58002653 | BEARING:BUSHING,4 IN NPS | CRYOGENIC BUTTERFLY VALVES | Bearings & Accessories - All :C4175,CLASS 300 SERIES,METALOPL, V07407A/B
29200000TL | EG1012019 | 58002654 | BEARING:BUSHING,4 IN NPS | CRYOGENIC BUTTERFLY VALVES | Bearings & Accessories - All :C4175,CLASS 300 SERIES,METALOPL, 07407A/B
29200000TL | EG1012019 | 58002659 | BEARING:THRUST,6 IN NPS,C4175 | CRYOGENIC BUTTERFLY VALVES | Bearings & Accessories - All :CLASS 300 SERIES,DU, V06407A/B, V12318B, V22318A, V22318B
29200000TL | EG1012019 | 58002661 | BEARING:BUSHING,6 IN NPS,C4175 | CRYOGENIC BUTTERFLY VALVES | Valve - Parts & Accessories :&quot;CLASS 300 SERIES,DU, V06407A/B, V12318B, V22318A, V22318B INSIDE DIAMETER: 6 IN NPS&quot;
29200000TL | EG1012019 | 58002662 | BEARING:BUSHING,6 IN NPS,C4175 | CRYOGENIC BUTTERFLY VALVES | Valve - Parts & Accessories :&quot;CLASS 300 SERIES,DU, V06407A/BV, V12318B, V22318A, V22318B INSIDE DIAMETER: 6 IN NPS&quot;
29200000TL | EG1012019 | 58002669 | BEARING:THRUST,8 IN NPS,C4175 | CRYOGENIC BUTTERFLY VALVES | Bearings & Accessories - All :CLASS 300 SERIES,DU, V12315A, V12315B, V22315A, V22315B,V06403
29200000TL | EG1012019 | 58002670 | BEARING:SHELL WITH COLLAR | CRYOGENIC BUTTERFLY VALVES | Bearings & Accessories - All :8 IN NPS,C4175,CLASS 300 SERIES,METALOPL, V12315A, V12315B, V22315A, V22315B, V06403
29200000TL | EG1012019 | 58002671 | BEARING:BUSHING,8 IN NPS | CRYOGENIC BUTTERFLY VALVES | Valve - Parts & Accessories :&quot;C41785,CLASS 300 SERIES, DU, V12315A, V12315B, V22315A, V22315B, V6403 INSIDE DIAMETER: 8 IN NPS&quot;
29200000TL | EG1012019 | 58002672 | BEARING:BUSHING,8 IN NPS | CRYOGENIC BUTTERFLY VALVES | Valve - Parts & Accessories :&quot;C4175,CLASS 300 SERIES,DU, V12315A, V12315B, V22315A, V22315B, V6403 INSIDE DIAMETER: 8 IN NPS&quot;
29200000TL | EG1012019 | 58002678 | BEARING:THRUST,6 IN NPS,C4175 | CRYOGENIC BUTTERFLY VALVES | Bearings & Accessories - All :CLASS 300 SERIES,DU, V07272A/B
29200000TL | EG1012019 | 58002679 | BEARING:SHELL WITH COLLAR | CRYOGENIC BUTTERFLY VALVES | Bearings & Accessories - All :6 IN NPS,C4175,CLASS 300 SERIES,DU, V07272A/B
29200000TL | EG1012019 | 58004033 | BEARING: BALL | SGL ROW,40MM ID,90MM OD | Bearings & Accessories - All :23MM WD,6300 SERIES, 1.5MM, STL CAGE, MOTOR, 120-PX-001A/B-M & 002A/B-M,LUBE OIL PUMP RADIAL
29200000TL | EG1012019 | 58004035 | BEARING: BALL | VENTILATION FAN RADIAL | Bearings & Accessories - All :SGL ROW,20MM ID,52MM OD,15MM WD,6300 SERIES,1.1MM,STL CAGE, MOTOR, 120-CB-001A/B-M & 002A/B-M
29200000TL | EG1012019 | 58004734 | NUT: LOCK | STOP,1.5 IN DIA,4 TPI DBL | *OBS*Fastener-Other : START LH,BEARING BRZ,ASTM B584,GR 660, NO 31, SG-2, SG-3, SG-4, SG-5 / EGTL1-GHI-CIV-GA-000003, EGTL1-GHI-CIV-GA-000004, FOR SS SLUICE GATES
29200000TL | EG1012019 | 58005273 | GASKET SET:V RING,FELT/V80S | 2 PCS,V RING FOR LOWER BEARING | Gaskets : 2686-6750-A01, 105EA002A/105EA002B, CROSS REF DWG: EGTL1-BTT-MEC-DD-05-0124 / 30-0224
29200000TL | EG1012019 | 58005274 | BEARING: FAN UPPER | 2-15/16 IN, 4-BOLT FLANGE | UCF 215-47 FC /D7G5.8Z WITH GUARD. COMPLETE BEARING PLUMMER BLOCK INCLUDING BEARING AND GASKETS. PART NUMBER 6740 CROSS REF DWG EGTL1-BTT-MEC-DD-05-0124 / 30-0224105-EA-002A-F01-F08105-EA-002B-F01-F08 130-EA-103-F01-F08 130-EA-203-F01-F08150-EA-007A -F1-F
29200000TL | EG1012019 | 58008019 | BEARING:VALVE,12 IN | LINED 053Q,A41 (CL300) SERIES | Bearings & Accessories - All :PTFE LINED, 183-FV-502, 183-FV-503, 183-FV-508, FISCAL METERING SKID
29200000TL | EG1012019 | 58017992 | BEARING: BALL,MOTOR RADIAL | SGL ROW,20MM ID,52MM OD | *OBS*GS&P-Other : &quot;15MM WD,6300 SERIES,1.1MM,STL CAGE, MOTOR NDE TEFC / STD &quot;&quot;D&quot;&quot; FLANGE 460V / 20 HP / 3545 RPM &quot;
29200000TL | EG1012019 | 58023890 | BEARING: MAIN | LOCATING PEG | Engines - Parts : FOR UNDERSTRUCTURE
29200000TL | EG1012020 | 58009395 | KIT:SLUICE HEADER SPARES | CIRCLIP RING 38 MM 1.75 MM | Pumps-Other : (DIN 471),O-RING 42.0 MM X 4.0 MM (KALREZ),O-RING 46.0 MM X 5.0 MM (KALREZ),PIVOT BEARING 70 MM X 41 MM X 2 MM,CIRCLIP RING 60 MM 2.0 MM (DIN 472),BEARING 70 MM X 42.2 MM X 42 MM, FOR WAX FILTRATION PACKAGE PLEASE NOTE ( SYMBOL 58011047 SUP
29200000TL | EG1012020 | 58015278 | PROBE: RTD MAXUM II GC | METHANATOR | Instruments - Other & Parts : RTD PUSH IN STYL TEMPERATURE PROBE FOR FID AND METHANATOR FOR THE MAXUM II GC TAG: 130-AT-1001, 130-AT-2001 AND 187-AT-0001 MANUFACTURER: SIEMENS, 7101 HOLLISTER ROAD, HOUSTON, TX 77040, USA
29200000TL | EG1012020 | 58015300 | RAM:32MB MAXUM II GC | REPLACEMENT MODULE | Computer Hardware - Peripherals : MEMORY REPLACEMENT MODULE 32MB DYNAMIC RAM FOR MAXUM II GC TAG: 130-AT-1001, 130-AT-2001 AND 187-AT-0001 MANUFACTURER: SIEMENS, 7101 HOLLISTER ROAD, HOUSTON, TX 77040, USA
29200000TL | EG1012020 | 58015352 | COLUMN: R1-1 | 100/120 - 1/16 IN 316 SS-0.25M | Flow Measuring Instruments : HAYESEP N COLUMN FOR MAXUM II GC
29200000TL | EG1012020 | 58015356 | SCREEN:ANALYZER,0.25M,R3-1 | 100/120 - 1/16 IN 316 SS-0.25M | Flow Measuring Instruments : HAYESEP N FOR MAXUM II GC TAG: 130-AT-1001 AND 130-AT-2001 MANUFACTURER: SIEMENS, 7101 HOLLISTER ROAD, HOUSTON, TX 77040, USA
29200000TL | EG1012020 | 58015358 | COLUMN: 60/80 CARBOPACK B | 1.5 M SULFINERT MAXUN II GC | R1-1 COLUMN 1.5% OV-225/1.0% H3PO4 - 60/80 CARBOPACK B - 1/8IN SULFINERT - 1.5M; TAG: 187-AT-0001,
29200000TL | EG1012020 | 58018648 | BEARING: BALL,45MM ID | 100MM OD,25MM WD,ANGULAR | Bearings & Accessories - All :CONTACT,SGL ROW,MEDIUM SERIES,SHIELD,C3,STL CAGE, 213TC FR 1800 RPM, 5KS213XAA222, 130-PD-001A-M, DE, WAX FILTRATION PACKAGE
29200000TL | EG1012020 | 58018658 | BEARING:BALL,MOTOR DRIVE END | 30MM ID,62MM OD,16MM WD | Bearings & Accessories - All :OPPOSITE DRIVE END,SGL ROWLIGHT SERIES,SHIELD,C3,STL CAGE, SET, 184TC FR 1800 RPM, 130-CB-001-M, WAX FILTRATION PACKAGE
29200000TL | EG1012020 | 58100983 | O-RING TYPE:VALVE ID:STD | OD:STD WIDTH:STD SEC DIA:STD | MATL:STD INDUSTRY STD:STD O-RING: SOFT SEAT, VITON; FOR PRESSURE SAFETY RELIEF VALVE (183-PSV-0100, 183-PSV-0005, 172-PSV-0010); MODEL NUMBER - 1" 3910E-4-S4-*-DA-RF-GS/39PV07-2-CC-V-GS-60-LF; SET PRESSURE – 18.16 BAR, 19 BAR & 43 BAR; PART NUMBER - 31020
29200000TL | EG1012020 | 58100986 | SPRING:VALVE TYPE:PSV | 576–610PSI(39.7 – 42BARG) | VALVE SIZE (-2) SIZE:STD MATL:SS COLOR:STD GE-DRESSER CONSOLIDATED MODEL NUMBER 1912DC-2/1912-30DC-2, SPRING RANGE 576 - 610PSI (39.7 - 42BARG) TAG# 120-PSV-1056/2056Model: 1912DC-2/1912-30DC-2 .
29200000TL | EG1012020 | 58801571 | SWITCH | TORQUE | Engines - Parts : L270 PARTS BREAKDOWN NO 300: REPAIR KIT FOR L270-20-8AM / L270-40-16AM SERIES PNEUMATIC MOV PART, USED ON EGTL1 183-XV-0067, 183-XV-0071, 183-XV-0072, 183-XV-0057, 183-XV-0058, 183-XV-0059, 183-XV-0063, 183-XV-0064, 183-XV-0073,183-XV-00
29200000TL | EG1012020 | 58801818 | BEARING:BUSHING TYPE:STANDARD | ID:NPS2 OD:NPS2 MATL:R30006 | Bearings & Accessories - All :VALVE SERIAL NO: ME 00078317
29200000TL | EG1012020 | 58801822 | BUSHING TYPE:2052 SIZE:2 | FISHER ACTUATOR SERIAL NO: | Valve - Actuator & Positioner: ME00078317
29200000TL | EG1012020 | 58803136 | O-RING TYPE:AQUEOUSE PURGE GUN | ID:1-7/8 IN OD:2-1/4 IN | WIDTH:3/16 IN SEC DIA:PERFLUOROELASTOMER (FFKM) MATL:90 DUROMETER INDUSTRY STD:2-328 A PARKER PERFLUOROELASTOMER(FFKM) 90 DUROMETER O-RING. ; SIZE: 2-328HTTP://PH.PARKER.COM/US/17563/EN/PERFLUORELASTOMER-90-DUROMETER-O-RING-FF582-90NOTE: V8588-90 REPLACED
29200000TL | EG1012021 | 58000062 | GASKET:CAMPROFILE B27A | FOR RF FLANGE 8IN 300LB | CIRCULAR, OR EQUIVALENT FOR FLANGE, Ø 300 LB RF ITEM 130-ES-004 A/B, STYLE: CAMPROFILE B27A, PIPE SIZE: 8 IN, PRESSURE RATING: 300 LB THICKNESS: 4 MM, OR EQUIVALENT FOR FLANGE, Ø 3
29200000TL | EG1012021 | 58000302 | GASKET:CAMPROFILE B29A | FOR FLANGE 6 IN 900LB-RF | &quot;GRAPHITE LAYER SOFT IRON, CIRCULAR, OR EQUIVALENT FOR FLANGE 900#-RF, 120-ES-203 A, 120-ES-103 B, 120-ES-203 B STYLE: CAMPROFILE B29A THICKNESS: 4, OR EQUIVALENT FOR FLANGE 900#-RF, 120-ES-203 A, 120-ES-103 B&quot;
29200000TL | EG1012021 | 58012704 | THERMOMETER: 0-100 RANGE | 350 MM STEM LG, 160 MM
29200000TL | EG1013001 | 58003350 | CONTROLLER:VALVE POSITIONER | 4 TO 20 MA RANGE, | Computer Hardware - Peripherals : METSO VALVE CONTROLLER , ND9103HN/KO5, (CONTROL VALVES)
29200000TL | EG1013001 | 58015803 | LIGHT:FLASHING,ORANGE | 2000 KG,145-XX-014,CASE: STL | *OBS*Safety-Other :
29200000TL | EG1013001 | 58016145 | PANEL: REGARD 3900 | FIRE & GAS BASIC UNIT | Electric-Other : FOR USE IN BUILDINGS REPLACES REGARD 3800 BECAUSE IT IS OBSOLETE.
29200000TL | EG1013001 | 58016146 | MODULE: 4-20MA REGARD 3900 | FIRE & GAS | Fire and Gas Control Systems : WITH 3 OUTPUT RELAYS, 24VDC FOR BASIC UNIT SOUTH AFRICA, BOX 68601, BRYANSTON, 2021, SOUTH AFRICA PHONE +27 11 465 9959
29200000TL | EG1013001 | 58016147 | MODULE: RELAY REGARD 3900 | FIRE & GAS | Fire and Gas Control Systems : WITH 8 SINGLE-POLE CHANGEOVER FOR BASIC UNIT SOUTH AFRICA, BOX 68601, BRYANSTON, 2021, SOUTH AFRICAXP145-CONTROL ROOM, XP245 CONTROL ROOM,24V DC INPUT, 500 MA OUTPUTRELAY OUTPUT
29200000TL | EG1013002 | 58016831 | MANDREL:SHANK WITH SCREW HEAD | 3.2 MM,2-1/4 IN LG,STL | *OBS*Tools - Other : 401, A SHANK WITH A THREADED HEAD, MULTIPACK OF 3 EACH, (DREMEL ACCESSORIES)
29200000TL | EG1013002 | 58016832 | MANDREL:SHANK WITH SCREW HEAD | 3.2 MM,2-1/4 IN LG,STL | *OBS*Tools - Other : 402, SHANK WITH A SCREW LIKE HEAD, MULTIPACK OF 4 EACH, (DREMEL ACCESSORIES)
29200000TL | EG1013002 | 58016837 | WHEEL: GRINDING,28.6 MM DIA | 4.8 MM THK,80 GRIT,3.2 MM | *OBS*Tools - Other : SHANK POLISHING FLAT OR CONTOURED SURFACES, 504, FLAP, ABRASIVE STRIPS, 4.8 MM HT, POLISHING FLAT/CONTOURED SURFACES, (DREMEL ACCESSORIES)
29200000TL | EG1013002 | 58016840 | WHEEL: WIRE,19 MM DIA,3.2 MM | THK,3.2 MM DIA SHANK,BRASS | *OBS*Tools - Other : 535, SHAPED BRUSH, WITH BRASS WIRE BRISTLES, (DREMEL ACCESSORIES)
29200000TL | EG1013002 | 58016841 | WHEEL: WIRE,CUP,13 MM DIA | 3.2 MM THK,3.2 MM DIA SHANK | Tools - Hand / Power :BRASS, 536, SHAPED BRUSH, WITH BRASS WIRE BRISTLES, (DREMEL ACCESSORIES)
29200000TL | EG1013002 | 58016843 | BRUSH:HIGH PERFORMANCE | ABRASIVE,26.0 MM BRISTLE | *OBS*Tools - Other : &quot;BARSIVE GRIT COATED EXTRA THICK NYLON BRISTLE,3.2 MM LG,METAL HANDLE, 538, BRUSH, 538 HANDLE: METAL (DREMEL ACCESSORIES)&quot;
29200000TL | EG1013002 | 58019631 | GAUGE: VACUUM 0-30 PSI RANGE | 3-1/2 IN DIAL, 4 IN | Automotive - Parts and Accessories: STEEL CASE, BRONZE TUBE, BRASS, BOTTOM, 1/4 IN MPT BOTTOM MOUNT, NO FILLED
29200000TL | EG1013002 | 58800807 | COIL: SOLENOID | 24VDC 1.4WATTS | Valve - On/Off, solenoid, actuated :REPLACEMENT COIL FOR ASCO REDHAT SOLENOID. INSTRINSICALLY SAFE/LOW POWER WATERTIGHT AND EXPLOSION PROOF
29200000TL | EG1013002 | 58801730 | DRIVE:DISK TYPE:HARD DISK | SIZE:2.5IN CAP:72GB | Computer Hardware - Windows/Linux/VMWare Servers : COMPATIBILITY:HP DRIVE:HARD DRIVE;CAPACITY:72GB 10K SAS SINGLE PORT.
29200000TL | EG1013002 | 58801931 | FILTER:GAS TYPE:GAS | SIZE:UNKNOWN ELEMENT | Filtration - Filters/ Other : MATL:UNKNOWN FILTERING RETENTION:UNKNOWN HOUSING MATL:UNKNOWN SAFETY FILTER SAMPLE GAS INTERNAL FOR SIEMENS ULTRAMAT 23 GAS ANALYZER MODEL: 7MB2337-0PE00-5AD1 SERIAL: N1-V2-0678 MEASURE: NOX AND CO GAS. ANALYZER SPECIFIC SPAR
29200000TL | EG1013002 | 58801932 | FILTER: BALSTON GAS | DISPOSABLE FILTER | Filtration - Filters/ Other : DISPOSABLE BALSTON FILTER P/N 9933-05-CQ FOR SAMPLE LINE GAS TO SIEMENS ULTRAMAT 23 GAS ANALYZER MODEL: 7MB2337-0PE00-5AD1 SERIAL: N1-V2-0678 MEASURE: NOX AND CO ANALYZER SPECIFIC SPARE.
29200000TL | EG1013002 | 58803237 | SWITCH:DISCONNECT OVERHEAD | TYPE:SPRINGER CONTROLS ELECT. | RATING:120V OPERATED:120V ACTION:PENDANT SPRINGER MOUNT:SWITCH MANUF - GALCO P/N: PRSL1003PI SPRINGER CONTROLS PENDANT CONTROL SWITCH FOR 110-XX-105/205 AND 190-XX-001 PENDANT. SEE LINK: HTTP://WWW.GALCO.COM/BUY/SPRINGER-CONTROLS/PRSL1003PI?SOURCE=OCTOPAR
29200000TL | EG1013003 | 11990516 | SCREW TYPE:SCREW:HXHD 3/8-16 | UNC-2A,1.00 DIA:SEE DESCR | LG:SEE DESCR HEAD:SEE DESCR THRDS:SEE DESCR MATL:SEE DESCR SPEC:SEE DESCR GRADE:SEE DESCR SCREW:HXHD 3/8-16 UNC-2A,1.00 GR5
29200000TL | EG1013003 | 58010127 | GASKET: RING JOINT, OCTAGONAL | 1/2 IN PIPE, 2500 LB, API R13 | GASKET: RING JOINT, OCTAGONAL ½ PIPE, 2500LBS, API R13
29200000TL | EG1013003 | 58014389 | CONNECTOR: ELECTRICAL TERMINAL | SPADE,12-10 AWG COND,COMP | Electric Components - Conduit / Fitting :COPPER CONNECTOR,5.3 MM STUD TERMINATION,WITH INSUL,YELLOW, POSITION NO 199 (ELEC FITTINGS-BM-000006A)
29200000TL | EG1013003 | 58014390 | CONNECTOR: ELECTRICAL TERMINAL | RECEPTACLE,22-18 AWG COND,COMP | Electric Components - Conduit / Fitting :BRASS CONNECTOR,6.3 MM QD TERMINATION,WITH INSUL,RED, POSITION NO 200 (ELEC FITTINGS-BM-000006A)
29200000TL | EG1013003 | 58014391 | CONNECTOR: ELECTRICAL TERMINAL | BLADE,14-16 AWG COND,COMP | Electric Components - Conduit / Fitting :CU CONNECTOR,18 MM L BLADE TERMINATION,WITH INSUL,BLUE, POSITION NO 202 (ELEC FITTINGS-BM-000006A)
29200000TL | EG1013003 | 58014392 | FERRULE:TERMINAL,16.0 MM2 | ELEC FITTINGS-BM-000006A | Electric Components - Conduit / Fitting :
29200000TL | EG1013003 | 58014393 | CONNECTOR: ELECTRICAL TERMINAL | SPADE,14-16 AWG COND,COMP | Electric Components - Conduit / Fitting :BRASS CONNECTOR,MALE TERMINATION,PLASTIC INSUL,BLUE (ELEC FITTINGS-BM-000006A)
29200000TL | EG1013003 | 58014394 | CONNECTOR: ELECTRICAL TERMINAL | PIN,22-16 AWG COND,COMP | Electric Components - Conduit / Fitting :&quot;CU CONNECTOR,PIN TERMINATION,WITH INSUL,RED, POSITION NO 205 MATERIAL: RE (ELEC FITTINGS-BM-000006A)&quot;
29200000TL | EG1013003 | 58014396 | CONNECTOR: ELECTRICAL TERMINAL | SPADE,14-16 AWG COND,COMP | Electric Components - Conduit / Fitting :CU CONNECTOR,4.17 MM STUD TERMINATION,WITH INSUL,BLUE, POSITION NO 207 (ELEC FITTINGS-BM-000006A)
29200000TL | EG1013003 | 58014397 | CONNECTOR: ELECTRICAL TERMINAL | SPADE,14-16 AWG COND,COMP | Electric Components - Conduit / Fitting :CU CONNECTOR,3.7 MM STUD TERMINATION,WITH INSUL,BLUE, POSITION NO 208 (ELEC FITTINGS-BM-000006A)
29200000TL | EG1013003 | 58014775 | RELAY: FAN, 10/7A | 120/240VAC | Electric-Other : 10/7A, 1NO-1NC, FORM C CONTACT, SPDT, 110/120VAC COIL, SCREW TERMINAL, REAR MOUNT, GENERAL PURPOSE ENCLOSURE, 2-RIB-02, 2-RIB-03, CROSS REF DWG: EGTL1-POW-ELE-BM-003001
29200000TL | EG1013003 | 58801908 | CORD:EXTENSION CONDUCTOR:0 | VOL:0 AMP:0 LG:0 CONN:LOCKING | Electric Components - Wire / Cable : RECPTLS:0 CORD: POWER SUPPLY; ORANGE, WITH OUTLET, WITHOUT PLUG 118'' (3000MM), PACK OF 5.
29200000TL | EG1013003 | 58801943 | BLOCK:TERMINAL VOL:300V | AMP:10A CIRCUIT:WTR 2.5 | Electric-Other : TERMINAL:SCREW WIRE SIZE:#22...12 AWG SIZE:5MM(W)X60MM(L) X49MM(H) BLOCK MATL:BEIGE WEMID TERMINAL BLOCKS:DISCONNECT , WTR2.5 DIN-RAIL MOUNTED WEIDMULLAR - 1011100000
29200000TL | EG1013003 | 58801945 | BLOCK:TERMINAL VOL:300V | AMP:6.3 A CIRCUIT:2 | Electric-Other : TERMINAL:SCREW WIRE SIZE:8-20 AWG SIZE:1X1/4IN BLOCK MATL:WEMID TERMINAL BLOCK:FUSED , WSI6, DIN-RAIL MOUNTED WEIDMULLAR - 1011300000
29200000TL | EG1013003 | 58801947 | BLOCK:TERMINAL VOL:600 V | AMP:50 A CIRCUIT:2 | Electric-Other : TERMINAL:SCREW WIRE SIZE:8-22 AWG SIZE:60 X 7.9 X 47 MM BLOCK MATL:WEMID TERMINAL BLOCKS:FEED THROUGH , BEIGE, WDU6 DIN-RAIL MOUNTED WEIDMULLAR - 1020200000
29200000TL | EG1013003 | 58802380 | BRUSH:ELECTRICAL TYPE:MOTOR | BRUSH LIEBHERR TOWER CRANE | Integrated Power Control Room & Substations :MODEL 630EC-H50, SERIAL NUMBER 35893. BRUSH, PART NUMBER 622016001
29200000TL | EG1013003 | 58803143 | ADHESIVE TYPE:LOCTITE 660 | CONT:50ML TUBE LOCTITE 660 | HIGH STRENGTH GAP FILLING RETAINING COMPOUND. FOR REPAIR OF DAMAGED MACHINE PARTS WHERE MACHINING OR REPLACEMENT IS NOT POSSIBLE. |  | -1 | 1 | -2 | 1
29200000TL | EG1013003 | 58803533 | POWER SUPPLY:ELECTRICAL | TYPE:6EP1336-3BA00 I/P | RATING:120/230 V AC O/P VOL:24 V DC O/P AMP:20 A SITOP MODULAR 20 STABILIZED POWER SUPPLY INPUT: 120/230 V AC OUTPUT: 24 V DC/20 A |  |  |  | -1 | 1
29200000TL | EG1013003 | 58803564 | MODULE:INTERFACE TYPE:ELCO, | DIN RAIL MOUNT. I/P:25 VAC, 60 | VDC, 2A O/P:25 VAC, 60 VDC, 2A POWER SOURCE:2A MODULE: INTERFACE ELCO ; DIN RAIL MOUNT, MALE, 38 POLE, 25 V AC, 60 V DC, 2A, 77MM ; P/N: 2976297 ; MANUFACTURER: PHOENIX CONTACT ; WIRE SIZE: 24 ? 12 AWG ; NUMBER OF CONTACTS: 38 ; CONNECTOR TYPE: ELCO ; B
29200000TL | EG1013004 | 58005862 | O-RING:BEARING HOUSING | 113.89MM ID,117.42MM OD | Pumps-Other : BUNA-N,2-245, 3.53MM WD, AS568-245, 105-PC-001A, 105-PC-001B, 105-PC-002A, 105-PC-002B, (MODEL 3196 MTX 1.5 X 3 -13) 130-PC-109A, 130-PC-109B, 130-PC-209A, 130-PC-209B, FOR STEAM TURBINE COND. PUMP
29200000TL | EG1013004 | 58011659 | CONNECTOR: ELECTRICAL TERMINAL | STANDARD BARREL LUG, 4/0 AWG |  |  | -10 | 1
29200000TL | EG1013004 | 58014388 | SOLDER:250 GM ROLL,5 CORES | 0.5 MM DIA,60% TIN/40% LEAD | Welding - Supplies : POSITION NO 198 (ELEC FITTINGS-BM-000006A)
29200000TL | EG1013004 | 58014395 | CONNECTOR: ELECTRICAL TERMINAL | RING,22-16 AWG COND,COMP | Electric Components - Conduit / Fitting :TINNED CU CONNECTOR,2.84 MM STUD TERMINATION,WITH INSUL,RED, POSITION NO 206 (ELEC FITTINGS-BM-000006A)
29200000TL | EG1013004 | 58022976 | FUSE:FAST-ACTING | 1A,600V,30A IR,MELAMINE TUBE | Electric-Other : FLUKE, FA
29200000TL | EG1013004 | 58022983 | FUSE:FLUKE,44/100A | 1000V, 0.44A IR,MELAMINE | Electric-Other : 10 MM X 35 MM
29200000TL | EG1013004 | 58022987 | FUSE:FLUKE,11A,1000V | 44/100A IR,MELAMINE | Electric-Other : 10 MM X 35 MM
29200000TL | EG1013004 | 58022996 | FUSE:3A,600V,FLUKE | 3.5A IR,MELAMINE,10MM X 35MM, | Electric-Other : FLUKE, FA
29200000TL | EG1013004 | 58023003 | FUSE:630MA,250V,FLUKE | 35A IR,TERMINATION STYLE | Electric-Other : 5 MM X 20 MM
29200000TL | EG1013004 | 58023011 | DIE SET: THREADING | UNIVERSAL PIPE DIE | Electric Components - Conduit / Fitting :1/2 IN NPT SMALL THD,3/4 IN NPT LARGE THD,ALLOY,(4) UNC PIECE, RH TYPE
29200000TL | EG1013004 | 58023040 | FUSE:15A,600V,FLUKE | IR,MELAMINE,0.4063 X 1.5 IN | Electric-Other :
29200000TL | EG1013004 | 58800893 | FUSE: 50mA, 250 VAC, | 35A AT 250 VAC | Electric Components - Circuit Protection:10KA AT 125 VAC IR,HOLDER/CLIP,GLASS,5MM X 20MM. (SMALL DIMENSION) 50mA Fuse (Cooper Bussmann) Certification Reqired |  | -50 | 1
29200000TL | EG1013004 | 58800988 | TRANSCEIVER: OPTICS FIBER | GLC-T 30-1410-02 (RJ45) | Computer Hardware - Peripherals : Spares for the Communication Systems.
29200000TL | EG1013004 | 58801395 | WASHER:FLAT | 5/16 NYLON.062 | Fasteners / Hardware : FOR LIBERTY 11 SCOTT AIR COMPRESSOR EGTL SCOTT SAFETY 4320 GOLDMINE ROAD MONROE , NC 28110 MAIN#: 1-704-291-8300 CUSTOMER SERVICE: 1-800-247-7257 TECHNICAL SUPPORT: 1-800-247-7257
29200000TL | EG1013004 | 58801396 | O-RING:TEFLON | 230 TEFLON O-RING 2-1/21DX1 | Gaskets : FOR LIBERTY 11 SCOTT AIR COMPRESSOR EGTL SCOTT SAFETY 4320 GOLDMINE ROAD MONROE , NC 28110 MAIN#: 1-704-291-8300 CUSTOMER SERVICE: 1-800-247-7257 TECHNICAL SUPPORT: 1-800-247-7257
29200000TL | EG1013004 | 58801397 | FUSE:FAST | FAST FUSE,5.0AMP SUB-MINI | Electric Components - Circuit Protection:FOR LIBERTY 11 SCOTT AIR COMPRESSOR EGTL SCOTT SAFETY 4320 GOLDMINE ROAD MONROE , NC 28110 MAIN#: 1-704-291-8300 CUSTOMER SERVICE: 1-800-247-7257 TECHNICAL SUPPORT: 1-800-247-7257
29200000TL | EG1013004 | 58801398 | SENSOR: TEMPERATURE | 8FT TEMP SENSOR,F/LE4000,LE500 | Temperature and heat measuring instruments : FOR LIBERTY 11 SCOTT AIR COMPRESSOR EGTL SCOTT SAFETY 4320 GOLDMINE ROAD MONROE , NC 28110 MAIN#: 1-704-291-8300 CUSTOMER SERVICE: 1-800-247-7257 TECHNICAL SUPPORT: 1-800-247-7257
29200000TL | EG1013004 | 58801399 | ASSEMBLY:SENSOR CELL | SENSOR CELL ASSEMBLY,CO LE5000 | Pressure measuring and control Instruments : FOR LIBERTY 11 SCOTT AIR COMPRESSOR EGTL SCOTT SAFETY 4320 GOLDMINE ROAD MONROE , NC 28110 MAIN#: 1-704-291-8300 CUSTOMER SERVICE: 1-800-247-7257 TECHNICAL SUPPORT: 1-800-247-7257
29200000TL | EG1013004 | 58801401 | LUBRICATOR: MINI | 1/8NPT 20CFM | Lubricants & Greases : FOR LIBERTY 11 SCOTT AIR COMPRESSOR EGTL SCOTT SAFETY 4320 GOLDMINE ROAD MONROE , NC 28110 MAIN#: 1-704-291-8300 CUSTOMER SERVICE: 1-800-247-7257 TECHNICAL SUPPORT: 1-800-247-7257 All chemicals and other hazardous materials must be
29200000TL | EG1013004 | 58801407 | O-RING: | I/R CHECK VALVE O-RING | Gaskets : O-RING I/R CHECK VALVE FOR LIBERTY 11 SCOTT AIR COMPRESSOR EGTL SCOTT SAFETY 4320 GOLDMINE ROAD MONROE , NC 28110 MAIN#: 1-704-291-8300 CUSTOMER SERVICE: 1-800-247-7257 TECHNICAL SUPPORT: 1-800-247-7257
29200000TL | EG1013004 | 58801408 | KIT | REGULATOR REPAIR | Analyzers & Monitors : FOR LIBERTY 11 SCOTT AIR COMPRESSOR EGTL SCOTT SAFETY 4320 GOLDMINE ROAD MONROE , NC 28110 MAIN#: 1-704-291-8300 CUSTOMER SERVICE: 1-800-247-7257 TECHNICAL SUPPORT: 1-800-247-7257
29200000TL | EG1013004 | 58801409 | FUSE | 6A 600VAC | Electric Components - Circuit Protection:FOR LIBERTY 11 SCOTT AIR COMPRESSOR EGTL SCOTT SAFETY 4320 GOLDMINE ROAD MONROE , NC 28110 MAIN#: 1-704-291-8300 CUSTOMER SERVICE: 1-800-247-7257 TECHNICAL SUPPORT: 1-800-247-7257
29200000TL | EG1013004 | 58801410 | REGULATOR: 6KPSI X 400PSI | MAX OU | Pressure measuring and control Instruments : FOR LIBERTY 11 SCOTT AIR COMPRESSOR EGTL SCOTT SAFETY 4320 GOLDMINE ROAD MONROE , NC 28110 MAIN#: 1-704-291-8300 CUSTOMER SERVICE: 1-800-247-7257 TECHNICAL SUPPORT: 1-800-247-7257
29200000TL | EG1013004 | 58801412 | FUSE:FLOW | FLOW FUSE,MOD443,6KPSI,1/4NPT | Electric Components - Circuit Protection:FOR LIBERTY 11 SCOTT AIR COMPRESSOR EGTL SCOTT SAFETY 4320 GOLDMINE ROAD MONROE , NC 28110 MAIN#: 1-704-291-8300 CUSTOMER SERVICE: 1-800-247-7257 TECHNICAL SUPPORT: 1-800-247-7257
29200000TL | EG1013004 | 58801413 | KIT:VALVE REPAIR | 1113 PM | Valve-Other : FOR LIBERTY 11 SCOTT AIR COMPRESSOR EGTL SCOTT SAFETY 4320 GOLDMINE ROAD MONROE , NC 28110 MAIN#: 1-704-291-8300 CUSTOMER SERVICE: 1-800-247-7257 TECHNICAL SUPPORT: 1-800-247-7257
29200000TL | EG1013004 | 58801414 | KIT : VALVE | 50AL,60AL,110 | Valve-Other : FOR LIBERTY 11 SCOTT AIR COMPRESSOR EGTL SCOTT SAFETY 4320 GOLDMINE ROAD MONROE , NC 28110 MAIN#: 1-704-291-8300 CUSTOMER SERVICE: 1-800-247-7257 TECHNICAL SUPPORT: 1-800-247-7257
29200000TL | EG1013004 | 58801415 | KIT:AIR MAST REBUILD | F/285574 | Valve-Other : FOR LIBERTY 11 SCOTT AIR COMPRESSOR EGTL SCOTT SAFETY 4320 GOLDMINE ROAD MONROE , NC 28110 MAIN#: 1-704-291-8300 CUSTOMER SERVICE: 1-800-247-7257 TECHNICAL SUPPORT: 1-800-247-7257
29200000TL | EG1013004 | 58801416 | VALVE:SILENCER EXHAUST | & ADJ.VENT | Valve-Other : FOR LIBERTY 11 SCOTT AIR COMPRESSOR EGTL SCOTT SAFETY 4320 GOLDMINE ROAD MONROE , NC 28110 MAIN#: 1-704-291-8300 CUSTOMER SERVICE: 1-800-247-7257 TECHNICAL SUPPORT: 1-800-247-7257
29200000TL | EG1013004 | 58802189 | KIT: SAFETY RELIEF VALVE 300LB | TYPE: CONVENTIONAL 1-1/2X3IN | KITS CONTAINS: VALVE DISC METAL, NOZZLE, GASKET SET FOR DRESSER CONSOLIDATED VALVE TYPE: CONVENTIONAL, SIZE: 1-1/2 IN X 3IN 300 LB, MODEL NUMBER 1905-00G-3-33-MS-31-RF-LA, SERIAL/PART NUMBER SC60511 RAISED FACE FLANGE, MODEL 1415, 1 1/2" G 3" 300L 21 346,
29200000TL | EG1013004 | 58802353 | CELL TYPE:LOW FLOW THROUGH | CELL SIZE:NA MATL:316 SST LOW | Analyzers & Monitors : FLOW THROUGH CELL FOR PH ANALYZERS EGTL PLANT. P/N: S10290 (SQ7637) MAT: 316 SST WITH 3/4" THREADED PROBE CONNECTION FOR PROBE 3900. MANUFACTURER: EMERSON PROCESS MANAGEMENT, ROSEMOUNT ANALYTICAL , 2400 BARRANCA PARKWAY, IRVINE,
29200000TL | EG1013004 | 58880141 | GAUGE: 0-10,000 PSI | RED LINED | Instruments - Other & Parts : FOR LIBERTY 11 SCOTT AIR COMPRESSOR EGTL SCOTT SAFETY 4320 GOLDMINE ROAD MONROE , NC 28110 MAIN#: 1-704-291-8300 CUSTOMER SERVICE: 1-800-247-7257 TECHNICAL SUPPORT: 1-800-247-7257
29200000TL | EG1013005 | 58001286 | DRILL: TWIST STRAIGHT SHANK | 3.5 MM, 70 MM LG, 39 MM | Tools - Hand / Power :FLUTE LG,3.5 MM STRAIGHT SHANK, CARBIDE HSS
29200000TL | EG1013005 | 58015293 | RELAY: | SOLID STATE MAXUM II GC | Electric-Other : MEDIUM WATTAGE HEATER REAY MODULE WITH CABLES FOR MAXUM II GC
29200000TL | EG1013005 | 58015357 | COLUMN: R3-2 | 100/120 - 1/16 IN 316 SS - 2M | Flow Measuring Instruments : HAYESEP N COLUMN FOR MAXUM II GC
29200000TL | EG1013005 | 58801566 | KIT | RETAINING RING | Engines - Parts : PARTS BREAKDOWN NO 21: REPAIR KIT FOR L270-20-8AM / L270-40-16AM SERIES LIMITORQUE PNEUMATIC MOV PART, USED ON EGTL1 183-XV-0067, 183-XV-0071, 183-XV-0072, 183-XV-0057, 183-XV-0058, 183-XV-0059, 183-XV-0063, 183-XV-0064, 183-XV-0073,183-
29200000TL | EG1013005 | 58802971 | PROTECTOR TYPE:SURGE DEVICE | SIZE:101.3MM X 99MM | MATL:PLASTIC PROTECTOR: SURGE DEVICE ; P/N: ST-32 ; MANUFACTURER: MTL ; 120V AND 240V AC ; 2-WIRE TRANSMITTER ; 4-20MA ; -40 DEG C TO +80 DEG C/ -40 DEG F TO 176 DEG F STORAGE/WORKING ; 101.3MM X 99MM ; FOR SYSTEMS ON 110-120V AC, THE SD150X IS THE RECOM
29200000TL | EG1013005 | 58802973 | CABLE TYPE:ESB BUS SIZE:20 CM | LG MATL:COPPER | STRUCTURE:SMOOTH CABLE: BUS ESB ; P/N: YCB301- C023 ; CABLE NUMBER: 14J36-SZ9B-023-24C ; MANUFACTURER: YOKOGAWA ; ESB BUS CABLE FROM ESB TO ESB NODE SHORT.
29200000TL | EG1013005 | 58803468 | CELL TYPE:CO2 DETECTOR | SIZE:2IN X 2 IN MATL:ALUM CO2 | CELL FOR ULTRAMAT 6F MODEL: 7MB2124-1BG60-0DN1
29200000TL | EG1013005 | 58803469 | FUSE TYPE:ANALYZER AMP:CURRENT | LIMITING VOL:250V INTERRUPTING | RATING:0.5 KA CONN:SCREW CLAMP CARTRIDGE:FIBERGLAS SIZE:5 MM X 20 MM FUSE 1.6A/250V FOR ULTRAMAT 6F MODEL: 7MB2124-1BG60-0DN1
29200000TL | EG1013005 | 58803470 | HOSE TYPE:GAS SIZE:1/4 IN | CONN:1/4 IN RATING:30PSI | MATL:SYNTHETIC RBR FUSE 1.6A/250V FOR ULTRAMAT 6F MODEL: 7MB2124-1BG60-0DN1
29200000TL | EG1013006 | 11990624 | NUT:HEX TYPE:HEAVY HEX. | DIA:STD THRDS:STD HEIGHT:STD | MATL:STD SPEC:STD GRADE:STD CLARK-RELIANCE ONE COMPLETE SET OF SPARE PACKING NUTS FOR EITHER OF THE ABOVE GAGE GLASSES PW-68N. REGENCY INTERNATIONAL LIMITED USD 85/86 1B PLAZAPETER ODILI ROAD, TRANS-AMADI PORT HARCOURT. E-MAIL: PATRICK.ABAH@RIL-NG.COM.
29200000TL | EG1013006 | 26024459 | HEATER TYPE:PUMP SIZE:5 MM DIA | X 5 CM LENGTH RATING:120 VAC | ASSEMBLY CABLE HEATER PUMP SAMPLER 11 041-AE-0123C
29200000TL | EG1013006 | 39018680 | KIT TYPE:MOUNTING KIT | APPLICATION:FISHER 657-4,
29200000TL | EG1013006 | 58005575 | PLUG: PIPE 1/2 IN MNPT | ROUND HEAD | Fittings - Pipe - Carbon Steel :DUAL-STAMPED F304/F304L SS, ASTM A182, ASME B16.11, 885 | 1 | -3 | 1
29200000TL | EG1013006 | 58005576 | PLUG: PIPE 3/4 IN MNPT | ROUND HEAD | Fittings - Pipe - Carbon Steel :DUAL-STAMPED F304/F304L SS, ASTM A182, ASME B16.11, 886 | 4 | -40 | 3 | -3 | 2
29200000TL | EG1013006 | 58005577 | PLUG: PIPE 1 IN MNPT | ROUND HEAD | Fittings - Pipe - Carbon Steel :DUAL-STAMPED F304/F304L SS, ASTM A182, ASME B16.11, 887 | 2 |  |  | -4 | 2
29200000TL | EG1013006 | 58005758 | COUPLING: PIPE 1/2 IN | 3000 LB | Fittings - Pipe - Carbon Steel :SW, DUAL-STAMPED F316/F316L SS, ASTM A182, ASME B16.11, 1082
29200000TL | EG1013006 | 58005761 | COUPLING: PIPE 1 IN | 3000 LB | Fittings - Pipe - Carbon Steel :SW, DUAL-STAMPED F316/F316L SS, ASTM A182, ASME B16.11, 1085 |  | -2 | 1
29200000TL | EG1013006 | 58100798 | GASKET:VALVE GASKET: SAFETY | RELIEF VALVE (120-PSV-2056-R1, | 130-PSV-0605-R1, 130-PSV-0606-R1, 120-PSV-1056-R1, 150-PSV-0019-R1, 150-PSV-0026-R1, 120-PSV-0100-R1, 120-PSV-0110-R1, 150-PSV-0502-R1, 187-PSV-0004-R1, 135-PSV-0016, 150-PSV-0010) MODEL NUMBER - 1912-30D-215-CC-MS-31-RJ-GS-HP, 1914-00D-2-CC-TD-34-RJ-SS-H
29200000TL | EG1013006 | 58802109 | BOARD:PRINTED CIRCUIT | FUNCTION:MAIN CIRCUIT BOARD | VSATRETAIL EQUIPMENT : MAIN CIRCUIT BOARD ASSEMBLY P/N: 5440400 FOR HACH CL17 FREE CL2 ANALYZER TAG: 174-AT-0306 AND 174-AT-0316 | 1
29200000TL | EG1013006 | 74452192 | VALVE:SOLENOID TYPE:AIR | OPERATED SMC | EVEX1500-04F SOLENOID VALVE - 1/2 IN PORT, FEMALE, BSPP, THREADED
29200000TL | EG1013007 | 58005578 | PLUG: PIPE 1/2 IN MNPT | ROUND HEAD | Fittings - Pipe - Carbon Steel :DUAL-STAMPED F316/F316L SS, ASTM A182, ASME B16.11, 888 |  | -20 | 2
29200000TL | EG1013007 | 58005580 | PLUG: PIPE 1 IN MNPT | ROUND HEAD | Fittings - Pipe - Carbon Steel :DUAL-STAMPED F316/F316L SS, ASTM A182, ASME B16.11, 890 | 3 | -2 | 1 | -6 | 2
29200000TL | EG1013007 | 58005583 | PLUG: PIPE 3/4 IN MNPT | ROUND HEAD | Fittings - Pipe - Carbon Steel :CS, ASTM A105, UNS K03504, GR B, ASME B16.11, 893 | 10 | -18 | 4 | -58 | 9
29200000TL | EG1013007 | 58005610 | REDUCER: PIPE 2 IN X 1 IN | ECCENTRIC, BEVELED | Fittings - Pipe - Carbon Steel :SCH 40S, 304H SS, ASTM A403, GR WP, ASME B16.9, 920
29200000TL | EG1013007 | 74451145 | TRANSDUCER | PRESSURE | Instruments - Other & Parts : Range 0 to 17 bar
29200000TL | EG1013008 | 58000873 | TRANSMITTER: PRESSURE | DIFFERENTIAL 1000 TO 1000 IN | Instruments - Other & Parts : H20 INPUT, 4-20 MA OUTPUT, 10.5-55 V DC SUPPLY, 750 PSI, 1/4 IN-NPT, SS, 135-PDIT-0233A/B/C; 135-CS-001; EGTL1-MUP-INS-DS-352603 | 1
29200000TL | EG1013008 | 58001681 | O-RING: 20.955 IN ID | 21.375 IN OD,0.210 IN WD | Gaskets : DF5 089 A01.FOR RECYCLE COMPRESSOR |  | -2 | 1 | -4 | 2
29200000TL | EG1013008 | 58002612 | SET:COMBINATION | WORKSHOP TOOLS & EQUIPMENT | Tools - Hand / Power :56353 NO 9 SERIES, WITH CI HEADS USES NO 11 SERIES HEADS 300 MM METRIC REGULAR BLADE
29200000TL | EG1013008 | 58015799 | TRANSFORMER: INSTRUMENT | 440/460/480//115,INDOOR | Electric Components - Motor / Generator :&quot;OVERHEAD CRANE,STL, 2000 KG KVA RATING: 0.16 145-XX-014&quot;
29200000TL | EG1013008 | 58017898 | SWITCH: LIMIT COMPLETE BOX | 240VAC,2A/24VDC | Instruments - Other & Parts : SPST/SPDT, FORM C, MAGNETIC (NORMALLY OPEN), ALUMINUM AND POLYESTER POWER COAT ENCLOSURE, MAGNETIC,VALVE LIMIT SWITCH COMPLETE WESTLOCK. |  | -1 | 1
29200000TL | EG1013008 | 58100964 | KIT TYPE:PILOT SOFT GOODS | APPLICATION:1 IN X 2 IN PILOT | SOFT GOODS KIT (MV): 39MV07-2LS & SS (FLOUROCARBON); FOR SAFETY RELIEF VALVE (183-PSV-0100-R1, 172-PSV-0010-R1) MODEL NUMBER - 1-3910E-4-S4-DA-RF-LA/39MV07-2-CC-V-LA-60; PART NUMBER - PSGK-34V022; MANUFACTURER – GE-CONSOLIDATED
29200000TL | EG1013008 | 58803019 | MODULE:PLC TYPE:JUNCTION BOX | I/P:100 TO 120 V AC O/P:6A PER | PORT POWER SOURCE:100-120 V AC MODULE: PROCESSOR SCS MODULE WITH NO EXPLOSION PROTECTION, 100 - 120 VAC POWER SUPPLY..
29200000TL | EG1013008 | 97887582 | SENSOR:VIBRATION, | VELOMITOR,2 WIRE, | Level Measuring Instruments : CONFIGURATION- SELECT MOUNTING ADAPTER M8X1, SELECT APPROVALS MULTI-APPROVALS, ETMD FUNCTION RETURN NO MISMATCH, ETMD FUNCTION INPUT MODS 330500, SPARES FOR VE-417809/10/11/12/13 ARE INCLUDED
29200000TL | EG1013009 | 58002576 | COIL:ELECTRICAL PICKOFF SIGNAL | LIQUID AND GAS TURBINES METERS | Flow Measuring Instruments : INTERNAL PART OF TAG# 171-FE-0051
29200000TL | EG1013009 | 58003600 | KIT:MEASUREMENT,CHLORINE | FREE CI MEASUREMENT KIT | Instruments - Other & Parts : &quot;CONTAINS 100 TESTS, FREE &quot;
29200000TL | EG1013009 | 58013052 | CONDITIONER: SIGNAL | 1-10VDC 120MA
29200000TL | EG1013009 | 58015280 | BOARD: PRINTED CIRCUIT | SNECON5, W/10BASE2, LEGACY CLK | Flow Measuring Instruments : W/10BASE2, SN:NC27343 Document Type Code: PS.
29200000TL | EG1013009 | 58016838 | WHEEL: GRINDING,25 MM DIA | 3.2 MM THK,ABRASIVE BUFFS | *OBS*Tools - Other : COARSE & MEDIUM GRIT,IRREGULAR SHAPE,PRECISE AND DELICATE MATERIAL REMOVAL ON METAL,GLASS,WOOD AND PLASTIC, 511S (511JA), SPEEDCLIC ABRASIVE BUFFS, QTY 2 PER UNIT, PRECISE & DELICAT (DREMEL ACCESSORIES)
29200000TL | EG1013009 | 58062476 | VALVE:PILOT TYPE:3/2 AIR | OPERATED VALVE CONN:G3/8 | Valve-Other : OPERATED:AIR CONFIG:3-WAY PORT FLOW RATE OF 2300I/MIN , MIN/MAX WORKING PRESSURE 1.5BARG/7.1BARG, OPERATING TEMPERATURE OF UP TO 60 DEGREE CELSIUS.USED FOR 150-HV-0020 AND 150-HV-0021
29200000TL | EG1013009 | 58100895 | GASKET:VALVE GASKET SET: | PRESSURE SAFETY RELIEF VALVE | GASKET SET: PN:0125127-507, MODEL: 2B/2CF422/CS. (110-PSV-1885, 1886, 1887, 2207-R1, 2208-R1, 2211-R1, 2219-R1, 2236-R1, 2237-R1, 2239-R1, 2248-R1, 2274-R1, 2277-R1, 2288-R1, 2297-R1, 2399-R1, 2874, 2875, 2876, 2877, 2884, 2885, 2886, 2887) | 1
29200000TL | EG1013009 | 58100896 | GASKET:VALVE GASKET SET: | PRESSURE SAFETY RELIEF VALVE | (110-PSV-0757A, 110-PSV-1431-R1, 110-PSV-1820A-R1, 110-PSV-1820B-R1, 110-PSV-2431-R1, 110-PSV-2820A-R1, 110-PSV-2820B-R1); 1-1/2 IN 150LB INLET SIZE RF/ 2 IN 150 LB OUTLET SIZE RF; MODEL NUMBER 1.5F2H4111A2/DS; SERIAL NUMBER S332086/C1365-317; MANUFACTUR | 1
29200000TL | EG1013009 | 58800821 | HEATER: ELEMENT CG2/EGA | 115VOLTS, 50/60HZ | Electric-Other : SPARE HEATER ELEMENT FOR CONVERTER.
29200000TL | EG1013009 | 58801643 | SOLENOID:COIL TYPE:PILOT COIL | VOL:24VDC, 29.5WATTS | Instruments - Other & Parts : THIS SOLENOID COIL IS ONLY FOR NFMXX TYPE ASCO NUMATICS SOLENOIDS WITH EMBEDDED SCREW TERMINAL COIL, INSULATION CLASS H, 24VDC, 29.5WATTS173-XY-0106, 173-XY-0107, 173-XY-1106, 173-XY-1107, 173-XY-2106, 173-XY-2107
29200000TL | EG1013009 | 58801857 | FUSE:ELECTRICAL TYPE:FAST | ACTING AMP:250MA VOL:250 V | Electric Components - Circuit Protection:INTERRUPTING RATING:35 A CONN:FERRULE CARTRIDGE:GLASS SIZE:5X20MM FUSE:5X20MM FAST ACTING, 250MA RATING BUSSMANN - S500-250-R
29200000TL | EG1013009 | 58801858 | FUSE:ELECTRICAL TYPE:FAST | ACTING AMP:500MA VOL:250V | Electric Components - Circuit Protection:INTERRUPTING RATING:35A CONN:FERRULE CARTRIDGE:GLASS SIZE:5X20MM FUSE : 5X20MM FAST ACTING, 500MA RATING BUSSMANN - S500-500-R
29200000TL | EG1013009 | 58801860 | FUSE:ELECTRICAL TYPE:FAST | ACTING AMP:3.15A VOL:250V | Electric Components - Circuit Protection:INTERRUPTING RATING:35A CONN:FERRULE CARTRIDGE:GLASS SIZE:5X20MM FUSE :5X20MM FAST ACTING, 3.15A RATING BUSSMANN - S500-3.15-R
29200000TL | EG1013009 | 58801861 | BREAKER:CIRCUIT TYPE:THERMAL | MAGNETIC VOL:480V POLE:1 | Electric Components - Circuit Protection:AMP:13A INTERRUPT CAP:10K BREAKER:CIRCUIT , 1-POLE, AC 13A BREAKER CUTLER HAMMER - FAZ-C13/1-SP
29200000TL | EG1013009 | 58801862 | BREAKER:CIRCUIT TYPE:THERMAL | MAGNETIC VOL:480V POLE:2 | Electric Components - Circuit Protection:AMP:20A INTERRUPT CAP:15K BREAKER:CIRCUIT , 2-POLE, AC 20A BREAKER CUTLER HAMMER - FAZ-C20/2 |  | 0 | 2
29200000TL | EG1013009 | 58801863 | BREAKER:CIRCUIT TYPE:THERMAL | MAGNETIC VOL:415VAC POLE:1 | Electric Components - Circuit Protection:AMP:1A INTERRUPT CAP:10K BREAKER:CIRCUIT , 1-POLE, AC 1A BREAKER CUTLER HAMMER - FAZ-C1/1-SP
29200000TL | EG1013009 | 58801864 | SOLENOID:COIL TYPE:EMBEDDED | SCREW TERMINAL | Instruments - Other & Parts : VOL:24VDC, 16.8WATTS THIS IS SOLENOID COIL ONLY FOR NFM1211 TYPE ASCO SOLENOID. PART NUMBER 400605-142 REPLACED & PART NUMBER 400605-542
29200000TL | EG1013009 | 58801904 | NUT TYPE:TURBINE METER DIA:0 | THRDS:0 MATL:SS SPEC:0 GRADE:0 | Engines - Parts : NUT ; P/N: 1-561-76-155. FOR DANIEL TURBINE METER
29200000TL | EG1013009 | 58801905 | BOARD:PRINTED CIRCUIT | FUNCTION:VOLTAGE REGULATOR | Computer Hardware - Storage : BOARD: CIRCUIT PRE-AMPLIFIER ; P/N: 230-00-300-00. FOR DANIEL TURBINE METER
29200000TL | EG1013009 | 58801907 | O-RING TYPE:VITON A ID:0 OD:0 | WIDTH:0 SEC DIA:VITON A | Packing / Glands / Stuffing Boxes : MATL:VITON INDUSTRY STD:0 O-RING (VITON A) ; P/N: 1500093-022. FOR DANIEL TURBINE METER.
29200000TL | EG1013009 | 58802011 | VALVE:RELIEF TYPE:AIR PRESSURE | SET PRESS.:0.1MPA TO 1MPA | Valve-Safety Relief : INLET SIZE:1/4 IN INLET CONN:FNPT OUTLET SIZE:1/4 IN OUTLET CONN:FNPT BODY MATL:316 SS OPERATED:AIR PRESSURE RELIEF 3 WAY PORT VALVEACCESSORIES PART USED FOR 150-HV-0020 AND 150-HV-0021
29200000TL | EG1013009 | 58803145 | KIT:REBUILD TYPE:GASKET | ACTUATOR VALVE WAFERBALL SR125 | A:GASKET CONTAINS B:NA VENDOR: VALBIA ITALYPRESSURE MAX: 8 BARTEMP: -20DEG C TO 85DEG C80SR0019 SERIE 084" 150# ACTUATOR VALVE MODEL WAFERBALL. SR125
29200000TL | EG1013010 | 39018670 | KIT:REBUILD TYPE:SERVICE | SERVICE KIT FOR CBX
29200000TL | EG1013010 | 58000885 | PROXIMITOR: 10-80 MILS SCALE | 8 MM PROBE DIA,30 FT CABLE LG | Instruments - Other & Parts : 135-VZT-0111A/B AND 0112A/B; 135-CS-001; EGTL1-MUP-INS-DS-352118, |  |  |  | -2 | 1
29200000TL | EG1013010 | 58002210 | GAUGE SET:TEST | 0 TO 1000 PSI | Temperature and heat measuring instruments : ASHCROFT 60-1082-PS-02L-(1000PSI)ASHCROFT TEST GAUGE TYPE 1082, GRADE 3A MODEL: 1084 DIAL SIZE: 6" BOURDON TUBE: CONNECTION SIZE: 1/4" CONNECTION LOCATION: LOWER PRESSURE UNITS: PSI PRESSURE RANGE: 0 TO 1000 PS
29200000TL | EG1013010 | 58002490 | RING: RETAINING | SNAP,1.098IN X 0.05 IN THK | Pumps-Other : &quot;STL,THRUST BEARING,MODEL 3410 4X6-11H 172-PC-030 A/B,PART NO 5102-118 EGTL1-GOU-MEC-DD-720104 PART 361 OR 361H&quot;
29200000TL | EG1013010 | 58007579 | SEAT: VALVE 1-1/2 IN | 3/4 IN, S41600 FGS 2B8 | Valve - Control : RING, WHIS III (CONTROL VALVES)
29200000TL | EG1013010 | 58016839 | WHEEL: GRINDING,25 MM DIA | 3.2 MM THK,ABRASIVE BUFFS | *OBS*Tools - Other : FINE GRIT,IRREGULAR SHAPE,PRECISE AND DELICATE MATERIAL REMOVAL ON METAL,GLASS,WOOD AND PLASTIC, 512S (512JA), SPEEDCLIC ABRASIVE BUFFS, QTY 2 PER UNIT, PRECISE & DELICATE MATERIAL (DREMEL ACCESSORIES)
29200000TL | EG1013010 | 58019182 | LAMP: 21W, 24V, CLEAR | INCANDESCENT BULB, METAL BASE | Electric Components - Lighting : BUKKEHAVE GLOBAL SPARE PARTS, INC
29200000TL | EG1013010 | 58019183 | LAMP: 21W, 24V, WHITE | INCANDESCENT BULB | Electric Components - Lighting : BUKKEHAVE GLOBAL SPARE PARTS, INC
29200000TL | EG1013010 | 58019184 | LAMP: LIGHT, 70W, 24V | INCANDESCENT BULB | Electric Components - Lighting : LAMP:LIGHT,70W,24V,INCANDESCENT BULB, ADDITIONAL INFORMATION:BUKKEHAVE GLOBAL SPARE PARTS, INC, BUKKEHAVE GLOBAL SPARE PARTS, INC
29200000TL | EG1013010 | 58019317 | LAMP: 10W, 24V, CLEAR | INCANDESCENT BULB, METAL BASE | Electric Components - Lighting : BUKKEHAVE GLOBAL SPARE PARTS, INC
29200000TL | EG1013010 | 58801091 | RELAY: CONTROL, 4 N.O. | RELAY FOR VSD 150-CC-001 | Electric-Other : 110V 50HZ / 120V 60HZ
29200000TL | EG1013010 | 58801092 | RELAY: SUPPRESSOR | FOR VSD 150-CC-001 | Electric-Other :
29200000TL | EG1013010 | 58801094 | VARISTOR: METAL OXIDE 150V | FOR VSD 150-CC-001 | Electric-Other :
29200000TL | EG1013010 | 58801097 | CAPACITOR: 40000 UF,70 VDC | FOR VSD 150-CC-001 | Electric-Other :
29200000TL | EG1013010 | 58801103 | SUPPRESSOR: SURGE | FOR VSD 150-CC-001 | Electric Components - Circuit Protection:
29200000TL | EG1013010 | 58801104 | PUSH BUTTON: RED EXTENDED HEAD | FOR VSD 150-CC-001 | Electric-Other :
29200000TL | EG1013010 | 58801105 | PUSH BUTTON: GREEN FLUSH HEAD | FOR VSD 150-CC-001 | Electric-Other :
29200000TL | EG1013010 | 58801731 | MODULE:MEMORY TYPE:DDR2 SDRAM | I/P:0-24VDC O/P:0-24VDC POWER | Computer Hardware - Windows/Linux/VMWare Servers : SOURCE:24VDC MODULE;MEMORY HP PROLIANT ML 512MB DDR2 SDRAM MEMORY MODULE.
29200000TL | EG1013010 | 58803140 | KIT: ACTUATOR STEM ASSEMBLY | 1/2 MATL:1020 BEARING SPACER, | CVS Controls 1008 Manual Hand Wheel Actuator Bearing Spacer 1020 CVS1F8795000A2, Size 40 Actuator Stem Assembly Parts F/1008-40. Manuf Part No : F/1008-40+CVS 1F8795000A2-2STEM : Size 1 1/2 DIA LG, MATL: BRASS 1/2 MAT: 1020 BEARING SPACER, NOTE: This Par
29200000TL | EG1013010 | 58803525 | SWITCH TYPE:KEY OPERATOR | SELECTOR KEY SWITCH
29200000TL | EG1013010 | 58803544 | MODULE:PLC TYPE:MCMIO FTA | MODULE I/P:24VDC O/P:4-20MA | POWER SOURCE:24VDC FIELD CONNECTION MODULE FOR ANALOG INPUTS, ONE TRANSMITTER CONNECTED TO TWO MCAD CARDS IN PARALLEL, 249 OHM SHUNT RESISTORS. COMPATIBLE WITH DUPLEX SYSTEMS. 2X D-SUB 50 FOR MCMIO, SCREW TERMINALS FOR CONNECTING OF TRANSMITTERS |  |  |  | 0 | 2
29200000TL | EG1013010 | 58803561 | PLUG TYPE:8016 SERIES 38 PIN | FEMALE SIZE:TYPE 8016 SERIES | 38 PIN FEMALE MATL:SS, RBR PLUG: ELCO CONNECTOR ; P/N: 516-083-500-215 ; EDAC 516 SERIES ; MANUFACTURER: EDAC ; TYPE 8016 SERIES 38 PIN FEMALE ; FOR CONTACT: EDAC (WWW.EDAC.NET). PLEASE, KEEP ITEM IN COOL ROOM.
29200000TL | EG1013010 | 58803567 | THROAT:BUSHING TYPE:THROAT | BUSHING MATL:BRONZE ITEM | DESCRIPTION: THROAT BUSHING ITEM PART NUMBER: 525 PARENT EQUIPMENT: SCREW PUMP PARENT EQUIPMENT MODEL NUMBER: GH-R2T-146 PARENT EQUIPMENT SERIAL NUMBER: P3-34885-3 DRAWING NUMBER: GHS034885A PARENT EQUIPMENT TAG NUMBER: 130-PX-110/210 A/B MANUFACTURER: KO
29200000TL | EG1013011 | 26024190 | RELAY:DC CONTROL | TYPE:MINIATURE ICE CUBE, | 14-BLADE CONTACT RATING:24VDC, 7A CONTACT ARRANGEMENT:4 POLE, DOUBLE THROW, CONTACT:4PDT ACTION:4PDT COIL VOL:24VDC TERMINAL:14-BLADE, 4PDT POINTS MOUNT:PANEL ENCLOSURE:INTERPOSING/ISOLATION RELAY RELAY: MINIATURE ICE CUBE, 14-BLADE, 4PDT, 7A, 24VDC, LED | 1
29200000TL | EG1013011 | 39019208 | NIPPLE TYPE:PURIFIER SIZE:1/4 | IN NPT MALE, 2-1/2 IN LG | MATL:SS CGA 330 NIPPLE: 1/4 IN NPT MALE, 2-1/2 IN LG, PN:44800322, MODEL: 56-32-4M2-40
29200000TL | EG1013011 | 58014296 | RECEPTACLE: ELECTRICAL,HEAVY | DUTY,2 POLE,3 WIRE,20AA,250V | Electric-Other : NEMA 6-20R,BLACK, FEMALE CONNECTOR (WORKSHOP TOOL & EQUIPMENT)
29200000TL | EG1013011 | 58014298 | PLUG: ELECTRICAL,HEAVY DUTY | 2 POLE,3 WIRE,20AA,250V | Electric-Other : NEMA 6-20P, MALE (WORKSHOP TOOL & EQUIPMENT)
29200000TL | EG1013011 | 58014300 | RECEPTACLE: ELECTRICAL,HEAVY | DUTY,2 POLE,3 WIRE,15AA,250V | Electric-Other : NEMA 6-15R,BLACK, FEMALE CONNECTOR (WORKSHOP TOOL & EQUIPMENT)
29200000TL | EG1013011 | 58014301 | PLUG: ELECTRICAL,ANGLE,2 POLE | 3 WIRE,15AA,250V,NEMA 6-15P | Electric-Other : MALE (WORKSHOP TOOL & EQUIPMENT)
29200000TL | EG1013011 | 58014303 | PLUG: ELECTRICAL,HEAVY DUTY | 2 POLE,3 WIRE,15AA,250V | Electric-Other : NEMA 6-15P, MALE (WORKSHOP TOOL & EQUIPMENT)
29200000TL | EG1013011 | 58014306 | PLUG: ELECTRICAL,ANGLE,2 POLE | 3 WIRE,20AA,125V,NEMA 5-20P | Electric-Other : MALE (WORKSHOP TOOL & EQUIPMENT)
29200000TL | EG1013011 | 58014308 | PLUG: ELECTRICAL,HEAVY DUTY | 2 POLE,3 WIRE,20AA,125V | Electric-Other : NEMA 5-20P, MALE (WORKSHOP TOOL & EQUIPMENT)
29200000TL | EG1013011 | 58018001 | BEARING: BALL,DBL ROW,12MM ID | 32MM OD,15.9MM WD | Bearings & Accessories - All :ANGULAR CONTACT, 3200 SERIES, SEAL, C2, STL AISI E52100 CAGE, (OLD CODE 3075010014) MAX ROY A 105 RA.144(173)K5P2,5/EN.RL.78.CZ.VV3.Z, (SOLENOID VALVES AND SILECER).
29200000TL | EG1013011 | 58801577 | SHAFT | WORM ASSEMBLY | Engines - Parts : L270 PARTS BREAKDOWN NO 15: REPAIR KIT FOR L270-20-8AM / L270-40-16AM SERIES PNEUMATIC MOV PART, USED ON EGTL1 183-XV-0067, 183-XV-0071, 183-XV-0072, 183-XV-0057, 183-XV-0058, 183-XV-0059, 183-XV-0063, 183-XV-0064, 183-XV-0073,183-XV-00
29200000TL | EG1013012 | 58004124 | MARKER:COLD SURFACE | LETTER-A, BLACK, 2 IN,PLASTIC | Office Supplies & Desk Accessories - Other:NOTE ALL MARKERS TO BE CERTIFIED LOW HALOGEN & CHLORIDE CONTENT.
29200000TL | EG1013012 | 58007966 | SEAT: VALVE CONTROL, 3 IN | 2-3/16 IN, S31600/COCR-A | Valve - Actuator & Positioner: RING, NOTCHFLO
29200000TL | EG1013012 | 58013477 | CONTROLLER: TOUCHSCREEN, 12V | HYBRID HIGH RESIST GRND UNITS | Electric-Other : TSHARC, CROSS REF DWG: EGTL1-POW-ARC-LO-003012
29200000TL | EG1013012 | 58015508 | BATTERY | ANALYZER | FOR SOLARTRON 3098 SPECIFIC GRAVITY ANALYZER. TAG: 120-AT-0001, 120-AT-0011, 130-AT-1004 AND 130-AT-2004 We have reviewed the submission and found that it does not align with Chevron’s requirements. Japan Lithium battery CR2430 Coin Battery, 3V, 24.5mm Di | 1
29200000TL | EG1013012 | 58016833 | KIT:STARTER SET | DREMEL ACCESSORIES | *OBS*Tools - Other : &quot;CONTAINS 406JC SPEEDCLIC STARTER,(2) 32 MMM DIA X 1.6 MM THK CUTTING DISC,SPEEDCLIC MANDREL,2 METAL CUTTING WHEELS, WEIGHT:
29200000TL | EG1013012 | 58016834 | WHEEL:POLISHING,25 MM DIA | MULTI LAYERED CLOTH | *OBS*Tools - Other : 423S (423JA) SPEEDCLIC (DREMEL ACCESSORIES)
29200000TL | EG1013012 | 58016835 | CHUCK:MULTIPRO CHUCK,ALLOY STL | DREMEL ACCESSORIES | *OBS*Tools - Other : GOOD FOR 0.4 MM TO 3.4 MM SHANKS, 4486, MULTI
29200000TL | EG1013012 | 58016836 | WHEEL:CUTTING WHEEL,SHANK DIA | 3.2 MM, WORKING DIA 38.0 MM | *OBS*Tools - Other : &quot;METAL, 456JD SPEEDCLIC, REINFORCED, MULTIPACK OF 12 DIAMETER: 38 MM ARBOR: 3.2 MM DIA SHANK, (DREMEL ACCESSORIES)&quot;
29200000TL | EG1013012 | 58019125 | KIT: REBUILD | FOR PORTABLE WATER | Pumps-Other : CLEANING UNIT PUMP,
29200000TL | EG1013012 | 58019132 | JET: WASH, 0 DEGREE | 4.5 ORIFICE SIZE, SS | *OBS*Machinery-Misc- : FOR PORTABLE WATER CLEANING UNIT 0004.5, QUICK CONNECT
29200000TL | EG1013012 | 58019133 | JET: WASH, 15 DEGREE | 4.5 ORIFICE SIZE, SS | *OBS*Machinery-Misc- : FOR PORTABLE WATER CLEANING UNIT 1504.5, QUICK CONNECT
29200000TL | EG1013012 | 58019156 | RELAY: 80 AM SINGLE POLE | NORMALLY OPEN CONTACT | Electric-Other : ONE CIRCUIT - TURNS THE BURNER ON AND OFF, 12 COIL, 1 0-32 THREAD TERMINAL, BRACKET MOUNT, STEEL ENCLOSURE, ONE CIRCUIT - TURNS THE BURNER ON AND OFF
29200000TL | EG1013012 | 58020492 | CORD:POWER | (KEEN, 301155)
29200000TL | EG1013012 | 58064058 | SPEED : CONTROL | REXROTH | Valve-Other : KIT SANDWICH SPEED CONTROL BOSCH REXROTH PNEUMATICS (WITH ALL NECESSARY HARDWARE FOR ASSEMBLING) R432008895
29200000TL | EG1013012 | 58800193 | TUBE: FITTING CONNECTOR FEMALE | 1/16 IN | Fittings - Tube :SS Tube OD x 1/8 in. Female NPT
29200000TL | EG1013012 | 58801184 | COUPLING | P/N L100 | Fasteners / Hardware : L JAW TYPE, L100 HUBS TB WOODS, L JAW TYPE, L100HUBS, 1 3/8 IN MOTOR SHAFTDIA, 3/4 IN PUMP SHAFT DIA,L100N BUNA-N INSERT EGTL1-APC-MEC-BM-100002 Item 8 |  |  |  | -1 | 1
29200000TL | EG1013012 | 58802357 | GASKET: TYPE RETAINER RING | SIZE:36 IN | Instruments - Other & Parts : RATING:CLASS 300 MATL:W/METAL AND PHOENIX III SEALS SHAPE, OLD PART NUMBER V124883X012
29200000TL | EG1013012 | 58803456 | PROTECTOR:OVERLOAD TYPE:MOTOR | OVERLOAD SIZE:NA ELECT. | RATING:3HP AMP:6.3A TRIP RANGE:4-6.3A AJDUSTABLE POLE:3POLES OVERLOAD/MOTOR PROTECTION MANUFACTURER: MOELLER PN: PKZM0-6.3/AK 3HP@460, 4-6.3A ADJUSTABLE THERMAL RANGE. REFER TO PO-570791. SEE LINK AND ATTACHMENT- HTTP://WWW.KLOCKNERMOELLER.COM/PKZ/PKZ
29200000TL | EG1013013 | 58001684 | O-RING: 0.984 IN ID | 1.262 IN OD,0.139 IN WD | Gaskets : DF5 089 A01. FOR RECYCLE COMPRESSOR | 2 |  |  | -4 | 2
29200000TL | EG1013013 | 58001685 | O-RING: 5.609 IN ID | 5.887 IN OD,0.139 IN WD | Gaskets : DF5 089 A01. FOR RECYCLE COMPRESSOR |  | -1 | 1 | -3 | 2
29200000TL | EG1013013 | 58001693 | O-RING: 2.737 IN ID | 2.943 IN OD,0.103 IN WD | Gaskets : DF5 089 A01. FOR RECYCLE COMPRESSOR |  |  |  | -2 | 1
29200000TL | EG1013013 | 58001700 | O-RING: 4.234 IN ID | 4.512 IN OD,0.139 IN WD | Gaskets : DF5 089 A01. FOR RECYCLE COMPRESSOR |  | -1 | 1 | -2 | 1
29200000TL | EG1013013 | 58004316 | FLANGE: PIPE | 2 IN X 3/4 IN,300 LB, | Fittings - Pipe - Carbon Steel :RF,F304/F304L SS,THREAD REDUCING,ASTM A182, ASME B16.5, DUAL-STAMPED, 304-304L
29200000TL | EG1013013 | 58004317 | FLANGE: PIPE | 2 IN X 3/4 IN,300 LB, | Fittings - Pipe - Carbon Steel :RF,F316/F316L SS,THREAD REDUCING,ASTM A182, , ASME B16.5, DUAL-STAMPED, 316-316L
29200000TL | EG1013013 | 58012525 | GASKET: SPIRAL WOUND 3 IN, | 316 SS INNER RING,316 SS OUTER |  | 1
29200000TL | EG1013013 | 58015217 | BELT: V DRIVE,A34,36 OUTSIDE | ,.5 IN TOP WD,5/16 IN THK,STL | Power Transmission Equipment & Replacement Parts : 145-CB-002 (FOR HVAC)
29200000TL | EG1013013 | 58019134 | JET: WASH, 25 DEGREE | 4.5 ORIFICE SIZE, SS | *OBS*Machinery-Misc- : FOR PORTABLE WATER CLEANING UNIT 2504.5, QUICK CONNECT
29200000TL | EG1013013 | 58019135 | JET: WASH, 0.055 IN, 303 SS | FOR PORTABLE WATER | *OBS*Machinery-Misc- : CLEANING UNIT 4004.5, QUICK-CONNECT
29200000TL | EG1013013 | 58802974 | CABLE TYPE:ESB BUS SIZE:4 | METERS LG MATL:COPPER | STRUCTURE:SMOOTH CABLE: BUS ESB ; P/N: YCB301- C400 ; CABLE NUMBER: 14J36-SZ9B-0400-24C ; MANUFACTURER: YOKOGAWA ; ESB BUS CABLE FROM ESB TO ESB NODE LONG.
29200000TL | EG1013013 | 58803333 | CABLE TYPE:COMMUNICATION | SIZE:STANDARD MATL:PLASTIC | STRUCTURE:TWISTED TR5000 ETHERNET CROSSOVER CABLE, 6 FT
29200000TL | EG1013013 | 58803566 | PIECE TYPE:DISTANCE | MATL:CARBON STEEL (ASTM | A283-D) ITEM DESCRIPTION: DISTANCE PIECE ITEM PART NUMBER: 530 PARENT EQUIPMENT: SCREW PUMP PARENT EQUIPMENT MODEL NUMBER: GH-R2T-146 PARENT EQUIPMENT SERIAL NUMBER: P3-34885-3 DRAWING NUMBER: GHS034885A PARENT EQUIPMENT TAG NUMBER: 130-PX-110/210 A/B MAN
29200000TL | EG1013013 | 58803568 | SLEEVE:SHAFT MATL:CARBON STEEL | S45C ITEM DESCRIPTION: | SLEEVE ITEM PART NUMBER: 523 PARENT EQUIPMENT: SCREW PUMP PARENT EQUIPMENT MODEL NUMBER: GH-R2T-146 PARENT EQUIPMENT SERIAL NUMBER: P3-34885-3 DRAWING NUMBER: GHS034885A PARENT EQUIPMENT TAG NUMBER: 130-PX-110/210 A/B MANUFACTURER: KOWA CORPS
29200000TL | EG1013013 | 74452146 | TUBE:VENTURI NOMINAL SIZE:1 IN | X 2IN X 1 LG:2IN MATL:SS | SPEC:ASTM VENTURI LONG 120-AT-1060A/B, 120-AT-1061A/B, 120-AT-2060A/B,120-AT-2061A/B |  | -1 | 1
29200000TL | EG1013013 | 74452147 | EXTENSION TYPE:EXHAUST | SIZE:3/8IN X 10-3/8IN MATL:SS | EXHAUST EXTENSION 120-AT-1060A/B, 120-AT-1061A/B, 120-AT-2060A/B,120-AT-2061A/B |  | -1 | 1
29200000TL | EG1013014 | 58004470 | FLANGE: PIPE 1/2 IN,600 LB | MECHANICAL FLANGE | Fittings - Pipe - Carbon Steel :SCH 80S, RF, ANNEALED MONEL 400,WN, ASTM B564, UNS N04400, ASME B16.5, OXYGEN SERVICE
29200000TL | EG1013014 | 58005584 | PLUG: PIPE 1 IN MNPT | ROUND HEAD | Fittings - Pipe - Carbon Steel :CS, ASTM A105, UNS K03504, GR B, ASME B16.11, 894 | 5 | -8 | 1 | -15 | 2
29200000TL | EG1013014 | 58100730 | NOZZLE:VALVE VALVE SIZE:3/4 IN | X 1 IN NOZZLE: SAFETY RELIEF | VALVE (120-PSV-0089, 110-PSV-0624, 120-PSV-0189) MODEL NUMBER - 95111MA, 951111MFA. QA Codes 02, 01A, 21 |  |  |  | -1 | 1
29200000TL | EG1013014 | 58100732 | NOZZLE:VALVE VALVE SIZE:2 IN X | 3 IN MATL:316 SS NOZZLE: | SAFETY RELIEF VALVE (173-PSV-0112, 173-PSV-1112, 173-PSV-2112) MODEL NUMBER - 2 H 3 JOS-H-E-35-C. QA Codes 02, 01A, 21
29200000TL | EG1013014 | 58100733 | NOZZLE:VALVE VALVE SIZE:2 IN X | 3 IN MATL:316 SS NOZZLE: | SAFETY RELIEF VALVE (110-PSV-0757B) MODEL NUMBER - 1.5F2 JOS-E-1. QA Codes 02, 01A, 21
29200000TL | EG1013014 | 58100734 | NOZZLE:VALVE VALVE SIZE:2 IN X | 3 IN MATL:316 SS NOZZLE: | SAFETY RELIEF VALVE (120-TSV-0095, 120-TSV-0096, 120-TSV-0195, 120-TSV-0196) MODEL NUMBER - 3/4"X1" 951101MAQA Codes 02, 01A, 21
29200000TL | EG1013015 | 58005037 | CONNECTOR: CABLE/CONDUIT | LIQUID TIGHT, INSULATED 1/2 IN | Electric Components - Conduit / Fitting :(14 MM) HUB, 2.06 IN X 1-3/8 IN, 90 DEG, STEEL, INSTR-GENERAL PURPOSE, INSTR-GENERAL PURPOSE
29200000TL | EG1013015 | 58010703 | CONTACTOR: CRANE, | OVERHEAD CRANE | Electric Components - Motor / Generator :COMPOSITE ENCLOSURE, ADDITIONAL INFORMATION:110-XX-105/205, 110-XX-105/205
29200000TL | EG1013015 | 58012695 | VALVE:SOLENOID 1/2 IN NPT | 3/8 IN ORIFICE, 2-WAY, N.C
29200000TL | EG1013015 | 58803360 | CAPACITOR:FIXED TYPE:FIXED | CAPACITANCE:26UF VOL:525VAC | STYLE:OVAL TOLERANCE:+/-3% SIZE:2IN L X2IN W X 4IN H CONN:PIN CAPACITORMANUFACTURER: AEROVOXPN: 525VAC, 50/60HZ 100DEG.C MAX. CAPACITOR FOR EGTL HIGH MAST LIGHT. SEE LINK AND ATTACHMENT-HTTP://WWW.HORTICULTURESOURCE.COM/AEROVOX-USA-MADE-1000W-HPS-MH-26UF-
29200000TL | EG1013016 | 11990623 | NUT:LOCK TYPE:STD DIA:STD | THRDS:STD MATL:STD SPEC:STD | GRADE:STD SAMSON PNEUMATIC CONTROL VALVE TYPE 3248 VALVE LOCK NUT SPARE PART NO. 35 FOR DISPOSAL VAPORIZER ON-OFF VALVE 110-XV-1209 / 2209
29200000TL | EG1013016 | 58000823 | GAUGE: PRESSURE 40000 KPA | 6 IN DIAL,1/8 IN FEMALE NPT | *OBS*Gage&Parts-Pres : CAST ALUMINUM CASE, BOTTOM, GLYCERINE FILLED, TEST
29200000TL | EG1013016 | 58001683 | O-RING: 0.500 IN ID | 10.706 IN OD,0.103 IN WD | Gaskets : DF5 089 A01 BUNDLE ASSEMBLY D06R8S.FOR RECYCLE COMPRESSOR |  |  |  | -3 | 2
29200000TL | EG1013016 | 58001687 | O-RING: 4.234 IN ID | 4.512 IN OD,0.139 IN WD | Gaskets : DF5 089 A01. FOR RECYCLE COMPRESSOR
29200000TL | EG1013016 | 58001703 | O-RING: 1.859 IN ID | 2.137 IN OD,0.139 IN WD | Gaskets : DF5 089 A01 DISCHARGE END TE CW DRESSER-RAND |  | -1 | 1 | -3 | 2
29200000TL | EG1013016 | 58019618 | LIGHT: TRAILER STOP | 12.8V, 0.3328W, RED | Electric Components - Lighting :
29200000TL | EG1013016 | 58022625 | COIL: ARTICULATING BOOM LIFT | MAN LIFT & TELE-HANDLER | Electric-Other :
29200000TL | EG1013016 | 58022626 | COIL: ARTICULATING BOOM LIFT | MAN LIFT & TELE-HANDLER | Electric-Other :
29200000TL | EG1013016 | 58022627 | COIL: ARTICULATING BOOM LIFT | MAN LIFT & TELE-HANDLER | Electric-Other :
29200000TL | EG1013016 | 58022628 | COIL: ARTICULATING BOOM LIFT | MAN LIFT & TELE-HANDLER | Electric-Other :
29200000TL | EG1013016 | 58022631 | KEY: ARTICULATING BOOM LIFT | MAN LIFT & TELE-HANDLER | *OBS*Machinery-Misc- : REPLACEMENT
29200000TL | EG1013016 | 58022635 | POTENTIOMETER: | MAN LIFT & TELE-HANDLER | Flow Measuring Instruments :
29200000TL | EG1013016 | 58022636 | POTENTIOMETER: | MAN LIFT & TELE-HANDLER | Flow Measuring Instruments :
29200000TL | EG1013016 | 58022637 | FUSE: | MAN LIFT & TELE-HANDLER | Electric-Other :
29200000TL | EG1013016 | 58022638 | FUSE: 5A | MAN LIFT & TELE-HANDLER | Electric-Other : ARTICULATING BOOM LIFT, DIODE
29200000TL | EG1013016 | 58022641 | BREAKER: CIRCUIT | MAN LIFT & TELE-HANDLER | Electric Components - Motor / Generator :ARTICULATING BOOM LIFT
29200000TL | EG1013016 | 58022642 | RELAY: ARTICULATING BOOM LIFT | MAN LIFT & TELE-HANDLER | Electric-Other : FIGURES 2-25,26,28,29,30,31,32
29200000TL | EG1013016 | 58022643 | SWITCH: LIMIT | MAN LIFT & TELE-HANDLER | Electric-Other : ARTICULATING BOOM LIFT, ARTICULATING BOOM LIFT
29200000TL | EG1013016 | 58022644 | SWITCH: PROXIMITY | MAN LIFT & TELE-HANDLER | Electric-Other : ARTICULATING BOOM LIFT
29200000TL | EG1013016 | 58022646 | BREAKER: CIRCUIT | MAN LIFT & TELE-HANDLER | Electric Components - Motor / Generator :ARTICULATING BOOM LIFT
29200000TL | EG1013016 | 58022647 | SWITCH: LIMIT | MAN LIFT & TELE-HANDLER | Electric-Other : ARTICULATING BOOM LIFT
29200000TL | EG1013016 | 58022690 | RELAY: STARTER | MAN LIFT & TELE-HANDLER | Electric-Other : TELEHANDLER
29200000TL | EG1013016 | 58800250 | TRANSMITTER | CALORIFIC ANALYZER | Instruments - Other & Parts : FOR FLO CAL 5000 WOBBE CALORIFIC ANALYZER. TAG: 178 AT 0001A & 178 AT 0001B
29200000TL | EG1013016 | 58801106 | ASSY: UPS COMMUNICATIONS CABLE | FOR VSD 150-CC-001 | Electric-Other :
29200000TL | EG1013016 | 58801487 | NIPPLE: PIPE, NPT 1/4-18 SCH 8 | FOR FISHER GLOBE VALVE | Valve-Other : PART FOR 150-UV-0001(ANTI-SURGE VALVE) ON 150-CC-001
29200000TL | EG1013016 | 58802466 | STEM:VALVE VALVE STYLE:GLOBE | VALVE SIZE:30 MATL:STEEL 667 | Valve - Control : ACTUATOR STEM, SIZE 30 FOR 110-PV-1395/2395
29200000TL | EG1013017 | 39018535 | VALVE:PRESSURE RELIEF | REGULATOR TYPE |  | 1
29200000TL | EG1013017 | 58001753 | TRANSMITTER:POSITION,0 -90 DEG | 4-20MADC OUTPUT,24V DC SUPPLY | Valve - Actuator & Positioner: REPLACEMENT, DF5 089 A01, FOR RECYCLE COMPRESSOR |  |  |  | -1 | 1
29200000TL | EG1013017 | 58001766 | TRANSMITTER: DIFFERENTIAL PRES | 5-500 KPA INPUT,10.5-42VDC | Instruments - Other & Parts : FOUNDATION FIELDBUS OUTPUT SUPPLY,16 MPA,1/4 IN NPT, DF5 089 A01, CROSS REF DWG EJA110A-FHS5B-97DN/FF15/D3/E1/T12/N4, MAN PN EJA110A-FHS5B-97DN/FF15/D3/E1/T12/N4, SUPP PN, FOR RECYCLE COMPRESSOR
29200000TL | EG1013017 | 58005863 | O-RING:BEARING HOUSING | 82.14MM ID,85.67MM OD | *OBS*GS&P-O-Rings :
29200000TL | EG1013017 | 58008344 | BEARING: SLEEVE JOURNAL | 4.270 INCH ID, 4.436 INCH OD | Bearings & Accessories - All :3.88 INCH LG, 316 SS/NITRIDE T2
29200000TL | EG1013017 | 58008345 | BEARING:ROTARY THRUST, 24 IN | ROTARY, 316 SS/NITRIDE T2 | Bearings & Accessories - All :
29200000TL | EG1013017 | 58015587 | CONTROLLER: MASS FLOW | 5000 SCCM | Laboratory - Analytical Instruments : FOR USE ON THE KIN-TEK PERMEATION SYSTEM | 1
29200000TL | EG1013017 | 58022090 | BEARING:MOBILE CRANE,ASSY | MOBILE CRANES | Bearings & Accessories - All :
29200000TL | EG1013017 | 58064060 | SUBBASE | PORTS | Valve-Other : BOSCH REXROTH PNEUMATICS (WITH ALL NECESSARY HARDWARE FOR ASSEMBLING) R432015308
29200000TL | EG1013017 | 58071294 | VALVE : KIT PSV | 110-PSV-1907 | 1905-0EJC-2-S4-MS-31-RF-LA. QA Code 02, 04, 05, 07, 23, 27
29200000TL | EG1013017 | 58071295 | VALVE : KIT PSV | 110-PSV-2906 | 1905-0EJC-2-S4-MS-31-RF-LA. QA Code 02, 04, 05, 07, 23, 27
29200000TL | EG1013017 | 58801116 | RESISTOR: 50 OHM,3W, 1% MF | FOR VSD 150-CC-001 | Electric-Other :
29200000TL | EG1013017 | 58801117 | RESISTOR: 10 OHM,3W, 1% MF | FOR VSD 150-CC-001 | Electric-Other :
29200000TL | EG1013017 | 58801350 | COIL | SOLENOID | Valve - On/Off, solenoid, actuated :24VDC, 12W, Ex d, M20x1.5 F1/2NPT THREADED CABLE ENTRANCE CONNECTION, TEMPERATURE CLASS T6.
29200000TL | EG1013017 | 74452141 | NUT TYPE:ANALYZER DIA:1-1/4 IN | THRDS:CGA580 MATL:SST | SPEC:ASTM GRADE:SST NUT MODEL NO.55-580-3 .DEVICE FOR PARKER REGULATOR IR6002SK5POL404BCM FOR OXYGEN SERVICE
29200000TL | EG1013017 | 74452142 | NIPPLE TYPE:ANALYZER SIZE:CGA | 540 MATL:SST NIPPLE MODEL | NO.56-54-4M2-48 .DEVICE FOR PARKER REGULATOR IR6002SK5POL404BCM FOR OXYGEN SERVICE
29200000TL | EG1013017 | 74452143 | NUT TYPE:ANALYZER DIA:1-1/4 IN | THRDS:CGA540 MATL:SST | SPEC:ASTM GRADE:SST NUT MODEL NO.55-540-3 .DEVICE FOR PARKER REGULATOR IR6002SK5POL404BCM FOR OXYGEN SERVICE
29200000TL | EG1013017 | 74452185 | REGULATOR:FILTER TYPE:PRESSURE | INLET PRESS.:250-300 PSI8 | OUTLET PRESS.:35-100 PSI SIZE/CONN:BSP PARALLEL BODY MATL:STD CAMOZZI MC104-R00 (PORT SIZE G1/4" WITH G RATING FLOW L/MIN) PRESSURE REGULATOR
29200000TL | EG1013018 | 58001349 | TAP SET: THREADING SHORT HAND | M3 DIA, 48 MM LG | Tools - Hand / Power :5 TPI, HSS, 3 PIECE
29200000TL | EG1013018 | 58001350 | TAP SET: THREADING SHORT HAND | M4 DIA, 53 MM LG | Tools - Hand / Power :7 TPI, HSS, 3 PIECE
29200000TL | EG1013018 | 58001352 | TAP SET: THREADING SHORT HAND | M8 DIA, 72 MM LG | Tools - Hand / Power :1.25 TPI, HSS, 3 PIECE
29200000TL | EG1013018 | 58001353 | TAP SET: THREADING SHORT HAND | M10 DIA, 80 MM LG | Tools - Hand / Power :1.5 TPI, HSS, 3 PIECE
29200000TL | EG1013018 | 58001354 | TAP SET: THREADING SHORT HAND | M12 DIA, 89 MM LG | Tools - Hand / Power :1.75 TPI, HSS, 3 PIECE
29200000TL | EG1013018 | 58001963 | CHEMICAL:FERROUS AMMONIUM | SULFATE AR,SOLID,500 GRAM | Miscellaneous Gases:LABORATORY CHEMICALS
29200000TL | EG1013018 | 58003896 | PASTE:WATER SOLUBLE | GRADE 30, RED | Fasteners / Hardware : DIAMOND LAPPING PASTE, EXTRA SMOOTH, 40 MICRONS OLD PIN 4428A38 TO NEW PIN 4776A58, SYRINGE 18 G.
29200000TL | EG1013018 | 58003898 | PASTE:WATER SOLUBLE | DIAMOND LAPPING,GRADE 10, GREE | Fasteners / Hardware : SYRINGE 18 G
29200000TL | EG1013018 | 58003899 | PASTE:WATER SOLUBLE | DIAMOND LAPPING,GRADE 10, GREE | Fasteners / Hardware : SYRINGE 18 G
29200000TL | EG1013018 | 58013026 | VALVE: SOLENOID COIL 24/VDC. | SIZE:3/64 X1/16 VZ, 7.2, 150 P
29200000TL | EG1013018 | 58014305 | RECEPTACLE: ELECTRICAL,HEAVY | DUTY,2 POLE,3 WIRE,20AA,125V | Electric-Other : NEMA 5-20R,BLACK, FEMALE CONNECTOR (WORKSHOP TOOL & EQUIPMENT)
29200000TL | EG1013018 | 58018715 | WASHER: LOCK SPRING,M12 NOM | 12.7MM ID, 21.1MM OD | Fasteners / Hardware : 2.35MM THK, ZINC PLTD STL, 100 PER PACK |  |  |  | -1 | 1
29200000TL | EG1013018 | 58021680 | BEARING:ROTOR SHAFT, | 1.6250 IN ID X 2.1250 IN OD X | Bearings & Accessories - All :0.5625 IN WD,ROLLER,MEDIUM SERIES,SS, AC4
29200000TL | EG1013018 | 58063911 | VALVE: SOLENOID SINGLE | ZZ-I3547A-SL-058 | SINGLE SOLENOID VALVE MODEL/PART NUMBER DHI-0631/2 23 DC24www.ebay.com/itm/NEW-ATOS-DHI-0631-2-23-DC24-/252231707689QA Code 02, 04, 05, 07, 23, 27.
29200000TL | EG1013018 | 58100812 | GASKET:VALVE GASKET: SAFETY | RELIEF VALVE (110-PSV-1905-R1, | GASKET SET: SOFT IRON, PN:GK39, MODEL: 1910-00-JC-2-L1*-MS-31-RF-GS-HP
29200000TL | EG1013018 | 58800244 | RELAY | TIMER | Temperature and heat measuring instruments : FOR FLO CAL ANALYZER 5000 WOBBE CALORIFIC ANALYZER. TAG: 178 AT 0001A & 178 AT 0001B
29200000TL | EG1013018 | 58800248 | BOARD | PRESSURE SUPPLY | Pressure measuring and control Instruments : FOR FLO CAL 5000 WOBBE CALORIFIC ANALYZER. TAG: 178 AT 0001A & 178 AT 0001B
29200000TL | EG1013018 | 58801348 | VALVE: SOLENOID | POPPET TYPE DIRECT 3-WAY | Valve - On/Off, solenoid, actuated :ATOS 3-WAY POPPET TYPE DIRECT SOLENOID VALVE, P-A IN REST POSITION. SOLENOID THREADED CONNECTION: NPT 1/2 INCH UNI-4535. SERIES 10
29200000TL | EG1013018 | 58801349 | VALVE: SOLENOID | POPPET TYPE DIRECT 3-WAY VALVE | Valve - On/Off, solenoid, actuated :ATOS 3-WAY POPPET TYPE DIRECT SOLENOID VALVE, A-T IN REST POSITION. SOLENOID THREADED CONNECTION: M20x1.5 UNI-4535. SERIES 10
29200000TL | EG1013018 | 58801524 | O-RING: GLOBE VALVE | 3 1/2 X 3 11/16 X 3/32 NITR | Valve - Parts & Accessories :Spare for 150-UV-0001(anti-surge valve)sliding stem
29200000TL | EG1013018 | 58801956 | BOARD: MOTHER PCB | WITH ENGLISH FIRMWARE | Analyzers & Monitors : FOR CALOMAT 6F GAS ANALYZER SERIAL: 074 OR 075 TAG: 120-AT-1124 & 120-AT-2124 MEASURE: HYDROGEN
29200000TL | EG1013018 | 58802319 | REPAIR KIT:ACTUATOR TYPE:SEE | ATTACHMENT ON PAGE 3 MATL:SEE | Valve - Parts & Accessories :ATTACHMENT ON PAGE 3 REPAIR KIT FOR PISTON HYDRAULIC ACTUATOR AS USED ON MAIN COOLING WATER BUTTERFLY VALVE 174-XXV-0001A/B/C ACTUATOR REFER TO PAGE 3 AND 4 ON ATTACHMENT |  | -1 | 1
29200000TL | EG1013018 | 74452193 | MODULE:CONTROLLER TYPE:8 | DIGITAL INPUT COUNT I/P:8 | DIGITAL INPUT COUNT O/P:4 OUTPUTSRELAY POWER SOURCE:100 - 240 V AC CONTROLRELAY,100-240VAC,8DI,4DORELAYS,DISPLAY
29200000TL | EG1013019 | 26024189 | POWER SUPPLY:ELECTRICAL | TYPE:LOGO!POWER 24 V/1.3 A I/P | RATING:100-240VAC O/P VOL:24VDC/1.3A O/P AMP:1.3A POWER SUPPLY: LOGO!POWER 24 V/1.3 A ; P/N: 6EP1331-1SH02 ; MANUFACTURER: SIEMENS ; POWER SUPPLY INPUT: 100-240VAC ; POWER SUPPLY OUTPUT: 24VDC/1.3A ; INPUT: 1-PHASE AC ; RATED VOLTAGE VALUE VIN RATED: VAL |  |  |  | -1 | 1
29200000TL | EG1013019 | 26024193 | RELAY PHOENIX CONTACTS, | PSR-URM4
29200000TL | EG1013019 | 26024195 | SWITCH MOUNT:SPIDER 8TX | HIRSCHMAN- SPIDER 8TX ETHERNET | SWITCH
29200000TL | EG1013019 | 26024206 | CARD:MODULE TYPE:PRINTED | CIRCUIT BOARD ROTORK ELECTRIC | SPARES; IQ2 MOD 6Y IQPRO 4.6 FOUNDATION FIELDBUS PCB THIS CARD IS USED ON MOTOR OPERATED VALVE ACTUATOR BY ROTORK. SEE QUOTE ATTACHED FOR CONTACT AND DETAILS |  |  |  | -1 | 1
29200000TL | EG1013019 | 26024398 | SWITCH:PUSHBUTTON | DESIGNATION:ON & OFF | STYLE:STATION ELECT. RATING:24...120 V AC/DC, 50/60 HZ ACTION:STD OPERATOR:STD CONTACT ARRANGEMENT:STD COLOR:GREEN ENCLOSURE:STD MOUNT:STD ZBVBG3 GREEN LIGHT BLOCK FOR HEAD Ø22 INTEGRAL LED 24...120V SCREW CLAMP TERMINALS, XB4 AND XB5 SERIES 22MM PUSHBUTT |  |  |  | -1 | 1
29200000TL | EG1013019 | 26024403 | BREAKER:CIRCUIT TYPE:TRIP UNIT | VOL:600VAC POLE:3POLE AMP:4TO | 6.3A INTERRUPT CAP:10 TESYS GV2-CIRCUIT BREAKER-THERMAL-MAGNETIC - 4...6.3 A - SCREW CLAMP TERMINALS
29200000TL | EG1013019 | 39018694 | REGULATOR TYPE:FLOW REGULATOR | RATING:0-10 BAR SIZE/CONN:1/4
29200000TL | EG1013019 | 58001386 | TAP SET: THREADING SHORT HAND | 5/32 IN DIA, 66 MM LG | Tools - Hand / Power :20 TPI, HSS, 3 PIECE, BSW
29200000TL | EG1013019 | 58001406 | DIE: THREADING | NUT, HEX, M22 | Tools - Hand / Power :2.5 TPI, METRIC
29200000TL | EG1013019 | 58001407 | DIE: THREADING | NUT, HEX, M24 | Tools - Hand / Power :3 TPI, METRIC
29200000TL | EG1013019 | 58001689 | O-RING: 8.234 IN ID | 8.512 IN OD,0.139 IN WD | Gaskets : DF5 089 A01. FOR RECYCLE COMPRESSOR |  |  |  | -2 | 1
29200000TL | EG1013019 | 58001699 | O-RING: 2.234 IN ID | 2.512 IN OD,0.139 IN WD | Gaskets : DF5 089 A01. FOR RECYCLE COMPRESSOR |  | -1 | 1
29200000TL | EG1013019 | 58007852 | BEARING:ROTARY,1 IN | VEE-BALL SERIES,LINED COMP | Bearings & Accessories - All :PTFE/PEEK (CONTROL VALVES)
29200000TL | EG1013019 | 58015216 | BEARING:PB LINK H SEAL,1IN | SPRING LOCKING BALL BEARING | &quot;200 SERIES,STL, ONE SET (2) #P3U216-H 145-CB-002, (FOR HVAC)&quot;
29200000TL | EG1013019 | 58015473 | DETECTOR:RTD,ANALOG CFPP | 100 MODEL 5B34-01 TYPE | Laboratory - Analytical Instruments : ISOLATED 100 OHM PLATINUM RTD INPUT -100 DEG C TO +100 DEG C OUTPUT 0V TO +5V. FOR COLD FILTER PLUG POINT ANALYZER. TAG: 150 AT 0011
29200000TL | EG1013019 | 58020398 | KIT : NITROGEN CALIBRATION FOR | ELEMENT ANALYZER 0.1 - 10 MG/L | Nitrogen : NITROGEN RANGE 0.1 MG/L, 0.5 MG/L, 1.0 MG/L, 5.0 MG/L, 10.0 MG/L, INCL BLANK LIQUID
29200000TL | EG1013019 | 58023258 | SOURCE: DISPOSABLE PERMEATION | TUBE TRACE, FOR H2S | Laboratory - Other :P\N ELSRT2W-125.62-1002/40, REPLACE EACH YEAR WITH 3 TUBES, FOR H2S, P\N ELSRT2W-125.62-1002/40, REPLACE EACH YEAR WITH 3 TUBES
29200000TL | EG1013019 | 58023259 | SOURCE: DISPOSABLE PERMEATION | TUBE TRACE, FOR USE WITH COS | Laboratory - Other :P\N ELSRT2W-0-1003/40, REPLACE EACH YEAR WITH 3 TUBES, FOR USE WITH COS, P\N ELSRT2W-0-1003/40, REPLACE EACH YEAR WITH 3 TUBES.
29200000TL | EG1013019 | 58100795 | GASKET:VALVE GASKET: SAFETY | RELIEF VALVE (120-PSV-1154-R1, | 120-PSV-2154-R1) MODEL NUMBER - 1910-30L-115-S4-MS-31-RF-LA-HP
29200000TL | EG1013019 | 58100796 | GASKET:VALVE GASKET: SAFETY | RELIEF VALVE (110-PSV-1907) | GASKET: MONEL, PN: 3630504 MODEL: 1910-00EC-2-S4-MS-31-RF-LA
29200000TL | EG1013019 | 58100811 | GASKET:VALVE TYPE:SPECIAL | GASKET STYLE:GE-DRESSER | GASKET SET SOFT IRON – PART# GK38 FOR GE-DRESSER CONSOLIDATED PRESSURE SAFETY RELIEF VALVE MODEL NUMBER: 1905-00H-1-CC-TD-34-RF-SS-LP, TAG: 130-PSV-1115, 130-PSV-2115, 120-PSV-1126A/B/C/D.
29200000TL | EG1013019 | 58801522 | RELAY | OVERLOAD ELECTRONIC | Electric-Other : Model C440, Selectable trip class Adjustable Amp detection 1.0-5.0 Trip status indicator Reset and Test buttons
29200000TL | EG1013019 | 58801909 | THERMOSTAT:THERMAL | TYPE:TEMPERATURE ALARM RANGE:0 | Electric Components - Circuit Protection:ELECT. RATING:0 THERMOSTAT: TEMPERATURE ALARM ; PN: 3110.000 ; MANUFACTURER: RITTAL
29200000TL | EG1013019 | 58802416 | SOLENOID:COIL TYPE:VALVE COIL | VOL:24VDC/145A BOSCH REXROTH | Pressure measuring and control Instruments : SOLENOID COIL, R900019793, CETOP 5, 24V DC, MODEL NUMBER 598-888, PART NUMBER .R900019793
29200000TL | EG1013019 | 58803002 | SENSOR TYPE:SENSOR FOR LEVEL | FLOAT RANGE:SPDT 0.9A,110V | MAX,1500PSI RATING:3A,28VDC MAX. 1/2"NPT MALE, HERMETICALLY SEALED SWITCH CAPSULE
29200000TL | EG1013019 | 58803432 | KIT:REBUILD TYPE:SERVICE KIT | APPLICATION:CHECK VALVE | CONTAINS A:PER OEM CONTAINS B:PER OEM CONTAINS C:PER OEM CONTAINS D:PER OEM CONTAINS E:PER OEM CONTAINS F:PER OEM CHECK VALVE SERVICE KIT FOR INGERSOLL RAND SIERRA H50A OIL FREE AIR SCREW COMPRESSOR. SERIAL TS5685U17039. EQUIPMENT TAG 171-CS-042A. IR PART
29200000TL | EG1013019 | 74452196 | CAP TYPE:PLASTIC CAP FOR | REGULATOR SIZE:STANDARD | MATL:PLASTIC
29200000TL | EG1013020 | 42401082 | CONTROLLER | SPEED | Material Handling - Lifting Equipment and Accessories : FOR JLG MANLIFT MODEL 660SJ SERIAL NUMBER 0300111704.NOTE: SYM # 42401082 REPLACES SYM # 26023488 WHICH WAS WRONGLY PLACED ON GROUP 26 :SAR # 32858 REFERS.
29200000TL | EG1013020 | 58004856 | GAUGE: PRESSURE +1 TO -5 BAR | 2-1/2 IN DIAL, 1/4 NPTM | Pressure measuring and control Instruments : BRASS CASE, COPPER ALLOY TUBE, BRASS, BOTTOM, NO MOUNT, NON FILLED, COMPOSITE, 110-PCV-1408A/2408A WIKA - 07.110.0014
29200000TL | EG1013020 | 58009064 | SENSOR: TEMPERATURE RESISTANCE | TYPE RTD PT-100 | Temperature and heat measuring instruments : For steam turbine Thrust bearing, Dual element RTD, Model Number: 2-PT100-RTO77619000-EExnA; Drawing number: SOL45492/4; Manufacture Thermoengineering
29200000TL | EG1013020 | 58017700 | RELAY:CONTROL SYSTEM,8A 24VAC | 1NO-1NC,UNIVERSAL CONTACT,SPDT | Electric-Other : 120VAC COIL,SCREW TERMINAL,SOCKET MOUNT,GENERAL PURPOSE ENCLOSURE,PANEL EQUIPMENT, 2WE, CROSS REF DWG EGTL1-JBN-ELE-SC-90137072, SUPPLIER PART NO 09-104-EGTL-ADMIN-CP1-2
29200000TL | EG1013020 | 58019151 | THERMOMETER: 50 - 500 DEG F | PORTABLE WATER CLEANING UNIT | Flow Measuring Instruments : 10 - 260 DEG C RANGE, 20 DEGF, 2 1/2 &quot;
29200000TL | EG1013020 | 58019152 | CONTROLLER: TEMPERATURE | 70 - 350 DEG F RANGE | Programmable Logic Controllers : 120 VAC, 10 AMPERES,
29200000TL | EG1013020 | 58100702 | DISC:VALVE VALVE STYLE:RELIEF | VALVE SIZE:1.5 IN, 2 IN | MATL:316 SS DISC METAL: SAFETY RELIEF VALVE (110-PSV-0757B, 173-PSV-0112, 173-PSV-1112, 173-PSV-2112) MODEL NUMBER - 1.5F2 JOS-E-1, 2 H 3 JOS-H-E-35-C.Note P/N change from 10062948 to 10062949 as advised by OEM.QA Codes 02, 01A, 21
29200000TL | EG1013020 | 58100747 | SEAL:O-RING DISC O-RING: | SAFETY RELIEF VALVE | (172-PSV-0123, 172-PSV-0124, 172-PSV-0125, 172-PSV-0126, 172-PSV-0127, 172-PSV-0128, 172-PSV-0137, 172-PSV-0138, 172-PSV-0139, 172-PSV-0140, 172-PSV-0141, 172-PSV-0142, 145-PSV-0010) MODEL NUMBERS 1905-00JC-2-CC*-DA-31-RF-LA, 3"-1910-00JC-4-CC-DA-31-RF-GS
29200000TL | EG1013020 | 58100782 | DISC:VALVE VALVE STYLE:RELIEF | VALVE SIZE:1 IN X 2 IN | DISC METAL: 1905E, 616 SS* (-2) (-4) TD, PN: 4707901, MODEL: 1905-00E-2-CC-TD-34-RF-SS-LP QA Codes 02, 01A, 21
29200000TL | EG1013020 | 58100800 | DISC:VALVE VALVE STYLE:RELIEF | VALVE SIZE:1/2 IN X 1 IN DISC | DISC METAL: 19096/110L - 2 Disc 316 SS*, PART NUMBER: 5054501, MODEL NUMBER: 1" 19110LCF-2-CC-MS-31-05-05-LA//19110LCF-2-CC-MS-31-MT-FT-LA//19096MCF-2-CC-MS-31-10-05-LAQA Codes 02, 01A, 21.
29200000TL | EG1013020 | 58100832 | GASKET:VALVE GASKET: SAFETY | RELIEF VALVE (172-PSV-0011A/B, | GASKET SET: SOFT IRON, PN:GK33, MODEL: 1910-00FC-2-CI-MS-31-RF-GS-HP-MC967 |  |  |  | -2 | 1
29200000TL | EG1013020 | 58800219 | BAR: STIR RETRIEVER | MAGNETIC PE | Laboratory - Other :FOR HACH FREE RESIDUAL CHLORINE ANALYZER. |  |  |  | -1 | 1
29200000TL | EG1013020 | 58800220 | BAR: STIR SPHERICAL | MICRO 4.93MM | Laboratory - Other :FOR HACH FREE RESIDUAL CHLORINE ANALYZER. |  |  |  | -1 | 1
29200000TL | EG1013020 | 58801098 | VARISTOR: METAL OXIDE | MOV, BB SER. V2828860 | Electric-Other :
29200000TL | EG1013020 | 58801101 | TIME-DELAY UNIT: PNEUMATIC | FOR VSD 150-CC-001 | Tools & Equipment - Pneumatic :
29200000TL | EG1013020 | 58801866 | SWITCH:SELECTOR | DESIGNATION:KEY REMOVAL | Electric-Other : POSITION OPERATOR:SPRING RETURN RIGHT ELECT. RATING:24DC ACTION:2 CONTACT ARRANGEMENT:1NC-1NO POSITION:2 OPERATED:KEY ENCLOSURE:NEMA TYPE 4/13 800T-H48A ALLEN-BRADLEY CYLINDER LOCK SELECTOR SWITCH 2 POSITION SPRING RETURN FROM RIGHT -LOCK
29200000TL | EG1013020 | 58803352 | SEAL:ASSEMBLY | TYPE:H75F1/53-00-A | C/W:MS01-H75F1/53-00-A12873BAO SIZE:53 BURGMAN MECHANICAL SEALS: MS01-H75F1/53-00-A12873BAO. THE SEAL IS FOR KSB PUMP WITH SIZE CPKN E 100-315
29200000TL | EG1013020 | 58803389 | SENSOR TYPE:PROXIMITY | RANGE:0.16IN(4MM) | RATING:12-24VDC SPEED SENSOR 171-SE-0501
29200000TL | EG1013021 | 58004264 | FLANGE: PIPE | 3/4 IN,300 LB, | Fittings - Pipe - Carbon Steel :RF,F304/F304L SS,BLIND,ASTM A182, ASME B16.5, DUAL-STAMPED,
29200000TL | EG1013021 | 58004267 | FLANGE: PIPE | 3/4 IN,300 LB, | Fittings - Pipe - Carbon Steel :RF,F316/F316L SS,BLIND,ASTM A182, ASME B16.5, DUAL-STAMPED, 316/316L, ASME B16.5, |  | -1 | 1 | -2 | 1
29200000TL | EG1013021 | 58004364 | FLANGE: PIPE | 2 IN,300 LB | Fittings - Pipe - Carbon Steel :SCH 40S,RF,F316/F316L SS,WN,ASTM A182, ASME B16.5, DUAL-STAMPED, 316/316L |  |  |  | -2 | 2
29200000TL | EG1013021 | 58004472 | FLANGE: PIPE 1 IN, 600 LB | MECHANICAL FLANGE | Fittings - Pipe - Carbon Steel :SCH 80S, RF, ANNEALED MONEL 400, WN, ASTM B564, UNS N04400, ASME B16.5, OXYGEN SERVICE
29200000TL | EG1013021 | 58061972 | BOLT:STUD,1-3/4 IN X 180MM LG | WITH TWO HEAVY HEX NUTS | ASSEMBLED, STAINLESS STEEL, ASTM A193 GR B8M, ASTM A194 GR 8MA.
29200000TL | EG1013021 | 58070948 | VALVE:PRESSURE SAFETY | S/N-149125/400-2E7-8W | Valve-Safety Relief : PRESS TO PMP 0.5'' 150# INLET & 150# OUTLET
29200000TL | EG1013021 | 58102070 | NOZZLE:VALVE VALVE SIZE:3 IN X | 6 IN MATL:316 SS NOZZLE: | SAFETY RELIEF VALVE (172-PSV-0025A, 172-PSV-0025B, 172-PSV-0072A, 172-PSV-0072B, 172-PSV-0070A, 172-PSV-0070B) MODEL NUMBER - 3 L2 6 HCI 56C
29200000TL | EG1014001 | 58000865 | DETECTOR: TEMPERATURE RTD | 200 TO 500 C,100 OHM,2 WIRE | Instruments - Other & Parts : PLATINUM ELEMENT, 1/4 IN DIA, 8 IN LG, SS TUBE, COMPRESSOR RADIAL BEARING, PT-100, 135-TE-0172 & 135-TE-0173
29200000TL | EG1014001 | 58003352 | SOLENOID:24VDC COIL | CONTROL VALVES | Process Control System :ASCO
29200000TL | EG1014001 | 58003359 | REGULATOR: FILTER, BELLOFRAM | 51FR,250 PSI MAX INLET,120 PSI | Valve-Regulators : MAX OUTLET, 1/4 IN NPT, DIECAST ALUMINIUM FOR THE BODY BODY, (CONTROL VALVES)110-XV-0630, 110-XV-0662, 110-XV-0730, 110-XV-0780, 110-XV-1200, 110-XV-1210 110-XV-1212, 110-XV-1295, 110-XV-2200, 110-XV-2210, 110-XV-2212, 110-XV-2295 | 1
29200000TL | EG1014001 | 58003374 | SOLENOID: 24VDC COIL, | CONTROL VALVES | Process Control System :ASCO
29200000TL | EG1014001 | 58802302 | SWITCH:LEVEL ELECT. | RATING:11-36VDC RANGE:0 - 230 | Level Measuring Instruments : DEG C ACTION:DPDT STYLE:VIBRONIC ENCLOSURE:NEMA 13 FTL71-14UW0/0 EDI-ORDER REF.: 2300424839-0010 FTL71-LYY9YY5E8YL LIQUIPHANT S FTL71 POINT LEVEL SWITCH, VIBRONIC. APPLICATION: LIQUIDS + HIGH PROCESS TEMPERATURE. :: LIQU
29200000TL | EG1014001 | 58802953 | TORCH TYPE:BASIC HEAT HEAD | ANGLE:45 DEG BERNZOMATIC BASIC | TORCH WITH BUILT-IN IGNITION P/N: WT2301 USE ONLY WITH PROPANE FUEL MANUFACTURER: WORTHINGTON CYLINDERS, 200 OLD WILSON BRIDGE ROAD, COLUMBUS, OH USA 43085 | 1
29200000TL | EG1014002 | 58000736 | POTENTIOMETER: 1K OHM | REFRIGERATION PACKAGE | Flow Measuring Instruments : &quot;125-320, EP45 135-CS-001 NOT SHOWN ON DRAWING EGTL1-MUP-MEC-DD-350110 SHEET 2, 125-320, EP45 135-CS-001 NOT SHOWN ON DRAWING EGTL1-MUP-MEC-DD-350110 SHEET 2&quot;
29200000TL | EG1014002 | 58000833 | WASHER: LOCK CONICAL SPRING | 21MM ID,45MM OD,4.58-5.25MM | *OBS*Fastener-BottWa : M20 NOM, GR S50CM/S70CM, SEE DWG EGTL1-MUP-MEC-DD-350110, TAG: 135-CS-001
29200000TL | EG1014002 | 58000835 | NUT: LOCK | REFRIGERATION PACKAGE | *OBS*Fastener-Other : 400 SS, SEE DWG EGTL1-MUP-MEC-DD-350110 PART 69, 135-CS-001; MAY BE MADE BY NSK
29200000TL | EG1014002 | 58000836 | KIT: LOCK NUT/WASHER | SIZE: 50 MM ID,74 MM OD,1.5 MM | MANUFACTURER (MAYEKAWA) MYCOM SCREW COMPRESSOR MODEL 400-MUD-L, LOCKNUTS & LOCK WASHERS WITH EXTERNAL TOOTH PART NUMBER (69, 70, 71, 72)
29200000TL | EG1014002 | 58000884 | TRANSMITTER: VELOMETER 24V DC | 0-2 MM/SEC INPUT | Instruments - Other & Parts : MONITORING SYSTEM; EGTL1-MUP-INS-DS-352116, 135-CS-001
29200000TL | EG1014002 | 58000886 | CABLE: EXTENSION | ARMORED | Electric Components - Wire / Cable : WITH END SEALS, 135-CS-001 | 1
29200000TL | EG1014002 | 58002918 | SET:PIC CONTROLLED VALVE 6 IN | LOX TANK | Valve - Control : &quot;ND8, 21 4, K818L CONTAININ - 1 VALVE/RELAIS PILOTE IN STAINLESS STEEL - 2 GASKETS IN NITRILE - 1 GASKET ORNEMENT IN NITRILE&quot;
29200000TL | EG1014002 | 58003370 | SEAL:SHAFT SEAL,18 IN,FILLED | PTFE, CONTROL VALVES | Gaskets : SET, (ITEM 8)
29200000TL | EG1014002 | 58003371 | GASKET:BODY PLUG GASKET FOR | 14 IN 860 VALVE, PTFE, ROUND | Gaskets : BUTTERFLY VALVE, SERIALS 830 HIGH-PERFORMANCE WAFER-SPHERE SINGLE FLANGE LUGGED DESIGN, ANSI CLASS 300 14 IN VALVE GASKET TELON XTREME UHMW, REFERENCE: VALVE PART LIST EXPLODED VIEW NUMBER 54
29200000TL | EG1014002 | 58003388 | KIT: SPARES | FOR CONTROL VALVE | Valve-Butterfly : &quot;CONTAINS SEAT, SHAFT SEAL, BODY SEAL, INSERT SPRING, COMPRISING ITEMS (5) SEAT, (8) SHAFT SEAL, (40) BODY SEAL, (77) INSERT SPRING VARIOUS&quot;
29200000TL | EG1014002 | 58003820 | SWITCH: LIMIT | 250 V,SPDT,ROLLER LEVER | Instruments - Other & Parts : &quot;NO/NC, 135-ZSL-0122/32, 135-CS-001,OMRON PART NUMBER EGTL1-MUP-INS-DS-352141, 135-ZSL-0122/32 &quot;
29200000TL | EG1014002 | 58003834 | SEAL: SHAFT, GRAPHITE | FOR 16 FIRETITE 860 | *OBS*GS&P-O-Rings : SET, 004 0965 60 (ITEM 8), SET, 004 0965 60 (ITEM 8)
29200000TL | EG1014002 | 58003836 | GAUGE:PRESSURE, 0- 60PSI RANGE | 2IN DIAL,1/4IN NPT,STEEL CASE | Pressure measuring and control Instruments : BRONZE TUBE,NICKEL PLATED BRASS,BOTTOM,NPT MOUNT,POLYCARBONATE PUSH-IN FILLED, ASHCROFT D4721005P02B |  |  |  | 0 | 2
29200000TL | EG1014002 | 58803243 | HOUSING:PUMP TYPE:BELT INLET | CONN:6 MM OUTLET CONN:6 MM | CAP:210 ML/H MATL:TEFLON 160-AT-0201A/B ANALYZER REPLACEMENT CONVEYING BELT
29200000TL | EG1014002 | 58803244 | HOUSING:PUMP TYPE:ROLLER INLET | CONN:6 MM OUTLET CONN:6 MM | CAP:210 ML/H MATL:PLASTIC 160-AT-0201A/B ANALYZER PERISTALTIC PUMP SR25 REPLACEMENT ROLLER CARRIER
29200000TL | EG1014002 | 58803245 | HOUSING:PUMP TYPE:HOSE INLET | CONN:6 MM OUTLET CONN:6 MM | CAP:210 ML/H MATL:SILICON 160-AT-0201A/B ANALYZER PERISTALTIC PUMP SR25 HOSE SET 6 MM
29200000TL | EG1014002 | 58803246 | SENSOR:MOISTURE TYPE:GAS | RANGE:500 NL/H RATING:2.5 BAR | CONN:12 MM MATL:PVDF 160-AT-0201A/B ANALYZER MOISTURE SENSOR
29200000TL | EG1014003 | 58000834 | SEAL: CAP,TEFLON/PTFE | REFRIGERATION PACKAGE | Seals : &quot;DRAWING EGTL1-MUP-MEC-DD-350110, 135-CS-001 &quot;
29200000TL | EG1014003 | 58000889 | VALVE: SOLENOID 24V DC | 1/4 IN PIPE | Valve - On/Off, solenoid, actuated :SS BODY, 3 WAY DIRECT ACTING W QUICK EXHAUST,150 PSI,NPT,NORMALLY CLOSED, IP66/X8, NEMA 4X ENCLOSURE, 135-PY-0230A/B, PART NO:ICO4S-1/4 IN WITH MANUAL OVERIDE
29200000TL | EG1014003 | 58000890 | VALVE: SOLENOID 24V DC | 1/2 IN PIPE | Valve - On/Off, solenoid, actuated :316 SS BODY, 3 WAY DIRECT ACTING W QUICK EXHAUST, 150 PSIG,NPT, NC, IP66/X8,NEMA 4X ENCLOSURE, 135-LY-0121, ICO4S-1/2 IN WITH MANUAL OVERIDE; 135-VD-021
29200000TL | EG1014003 | 58017154 | PROXIMITOR:25 MM SCALE,10.2 MM | PROBE DIA,2 M CABLE LG | Instruments - Other & Parts : &quot;TRANSSONIC PROXIMITOR , EQUIPMENT: 110-CC-101&quot;
29200000TL | EG1014003 | 58023232 | KIT:MAINTENANCE,FOR MK-HY-3MXT | HYDRAULIC TORQUE MACHINES | Engines - Parts : CONTAINS DRIVE PLATE ROLL PIN,LEVER ASSY,REACTION PAWL SPRING,ROD END PIN,DRIVE PAWL SPRING,REACTION ARM LEVER ASSY,SPIRALOX DR RETAINER,SHROUD SCREWS,SECONDARY DR PAWL SPR,SHROUD SPRING SCREW,SHROUD SPRING,SEAL KIT,1/4 IN 1
29200000TL | EG1014003 | 58801093 | THERMOSTAT: SURFACE MOUNT | FOR VARIABLE SPEED DRIVE | Adjustable Speed Drives :
29200000TL | EG1014003 | 58803532 | MODULE:POWER SUPPLY I/P:24 | O/P:24 SITOP MODULAR BUFFER | MODULE FOR 6EP1X3X-3BA00 BUFFER TIME 100 MS AT 40YAH A, 200 MS AT 20 A, UP TO MAX. 3 S IN CASE OF LOW LOAD CURRENTSITOP PSE201U
29200000TL | EG1014003 | 74016700 | PACKING:RING SET,PREFORMED, | 3/4 IN | Valve - Parts & Accessories :OLD PART NO: 1H290401012
29200000TL | EG1014005 | 58009562 | GAUGE:PRESSURE,0-6 BAR RANGE | 100MM DIAL,1/2 IN NPT,316 SS | *OBS*Gage&Parts-Pres : 316 SS TUBE,316 SS,BOTTOM,STEM MOUNT,NON FILLED, WITH DIAPHRAGM, CROSS REF DWG EGTL1-SLF-INS-DS-300001-019, EGTL1-SLF-INS-DS-300001-135, MAN PN 232.50.100, WAX FILTRATION PACKAGE
29200000TL | EG1014005 | 58100791 | KIT TYPE:MAIN SOFT GOODS | APPLICATION:1/2 IN, 3/4 IN, 1 | IN CONTAINS A:04.4805.033 MAIN SOFT GOODS KIT: SAFETY RELIEF VALVE (150-PSV-0800, 150-PSV-0801) MODEL NUMBER 81PSS12A16A-G. QA Code 01A, 02, 21
29200000TL | EG1014005 | 58801826 | GAUGE:PRESSURE RANGE:0- 70 BAR | 2ND SCALE PSI DIAL SIZE:4 INCH | Pressure measuring and control Instruments : SIZE/CONN:DIAPHRAGM SEAL CASE MATL:316 S/STEEL TUBE MATL:316 S/STEEL CONN MATL:316 S/STEEL CONN LOCATION:LOWER BACK MOUNT:2 INCH FLANGE MOUNT FILLED:GLYCERINE 233.50.100 70 BAR 2ND SCALE PSIDIAPHRAGM SEAL LOW
29200000TL | EG1014005 | 74452218 | GAUGE:TEMPERATURE RANGE:-20 TO | 120 DEG.C DIAL SIZE:5 IN | (127MM) SIZE/CONN:IS 3/8” TUBE ADJUSTABLE UNION CASE MATL:316 SS TUBE MATL:316 SS CONN MATL:316 SS CONN LOCATION:BOTTOM MOUNT:STD FILLED:STD WIKA TEMPERATURE GAUGE, PROCESS CONNECTION IS 3/8” TUBE TAG; 135-TI-0122
29200000TL | EG1014005 | 74452219 | GAUGE:TEMPERATURE RANGE:-20 TO | 120 DEG.C DIAL SIZE:5 IN | (127MM) SIZE/CONN:IS 3/8” TUBE ADJUSTABLE UNION CASE MATL:316 SS TUBE MATL:316 SS CONN MATL:316 SS CONN LOCATION:BOTTOM MOUNT:STD FILLED:STD WIKA TEMPERATURE GAUGE, PROCESS CONNECTION IS 3/8” TUBE TAG; 135-TI-0130
29200000TL | EG1014006 | 05555043 | FASTENER TYPE:LINK PIN | RETAINER SIZE:- MATL:-
29200000TL | EG1014006 | 05555044 | FASTENER TYPE:LINK PIN | RETAINER SIZE:- MATL:-
29200000TL | EG1014006 | 05555057 | FASTENER TYPE:TOP ROD END | SIZE:1/4 IN DIA X 1 IN LG
29200000TL | EG1014006 | 05555058 | FASTENER TYPE:TOP END ROD | SIZE:1/4 IN DIA X 1 IN LG
29200000TL | EG1014006 | 58001459 | SOCKET SET: WRENCH | 6-32 MM | Tools - Hand / Power :12 PIECE, TUBE SOCKETS, WITH DOUBLE ENDED, TOMMY BARS NO KD26 R-120, TUBE SOCKETS
29200000TL | EG1014006 | 58001468 | WRENCH: PRECISION CRIMP | 255 MM LG | Tools - Hand / Power :FOR INSULATED TERMINALS 8142 | 1 | -2 | 2 | -1 | 1
29200000TL | EG1014006 | 58001483 | PLIER: INTERNAL CIRCLIP BEND | 19 MM - 60 MM | Tools - Hand / Power : | 1 | -2 | 1
29200000TL | EG1014006 | 58100931 | DISC:VALVE VALVE STYLE:RELIEF | VALVE SIZE:1/2 IN X 1 IN | DISC METAL: PN:122566, MODEL: 961100MAQA Codes 02, 01A, 21
29200000TL | EG1014007 | 06002396 | BEARING:BALL | TYPE:BEARING:BALL,SKF 7314 BG
29200000TL | EG1014007 | 58002261 | CABLE:ECB BUS,20CM | DCS, CS3000 | DEDICATED COMMUNICATION CABLE |  |  |  | -1 | 1
29200000TL | EG1014007 | 58015298 | KIT: | SOLENOID VALVE MAXUM II GC | Process Control System :WITH GASKET AND SCREWS,SMC QTY4.00,1672102-001 SVCM SHORT CABLE,SOLENOIDS TO ORIGINAL SVCM CTRLR BOARD QTY2.00,2021823-001 CABLE,PECM-2 TO SOLENOID VALVE,1000 MM,SMC QTY2.00,2021823-002 C
29200000TL | EG1014007 | 58018148 | MARKER: VOLTAGE, 208 VOLTS | 2-1/4 IN X 1/2 IN | Electric-Other : 208 VOLTS, ORANGE & BLACK
29200000TL | EG1014007 | 58018149 | MARKER: VOLTAGE, 277 VOLTS | 2-1/4 IN X 1/2 IN | Electric-Other : 277 VOLTS, ORANGE & BLACK
29200000TL | EG1014007 | 58018150 | MARKER: VOLTAGE, 277/480 VOLTS | 2-1/4 IN X 1/2 IN | Electric-Other : 277/480 VOLTS, ORANGE & BLACK
29200000TL | EG1014007 | 58018155 | MARKER: VOLTAGE,THREE PHASE | 2-1/4 IN X 1/2 IN | Electric-Other : BLACK ON ORANGE,CONDUIT AND VOLTAGE MARKER CARDS - VINYL, CONDUIT AND VOLTAGE MARKER CARDS - VINYL
29200000TL | EG1014007 | 58018156 | MARKER: VOLTAGE | 2-1/4 IN X 1/2 IN | Electric-Other : BLACK ON ORANGE, CONDUIT AND VOLTAGE MARKER CARDS - VINYL
29200000TL | EG1014008 | 58003358 | SOLENOID: 24VDC COIL | CONTROL VALVES | Process Control System :ASCO
29200000TL | EG1014008 | 58009564 | GAUGE: PRESSURE 0..6 BAR RANGE | 100MM DIAL,1/2 IN NPT,316 SS | Pressure measuring and control Instruments : 316 SS TUBE,316 SS,SIDE "3 O'CLOCK",,STEM MOUNT,GLYCERINE FILLED, ADDITIONAL INFORMATION:WITH DIAPHRAGM, as per CROSS REF DWG datasheet: EGTL1-SLF-INS-DS-300001-137, EGTL1-SLF-INS-DS-300001-020, WAX FILTRATION |  | 0 | 2
29200000TL | EG1014008 | 58010952 | VALVE:ASCO | CRITICAL POWER GENERATOR
29200000TL | EG1014008 | 58017314 | FAN:CUBICLE,420MM X 340MM | 115 V 50/60 HZ | Boilers & Associated Parts : 360M3/H CAPACITY, ROOF MOUNTED CUBICLE FAN; OLD P/N: SK 3169.007 New P/N: 3139110
29200000TL | EG1014008 | 58062097 | PLUG: HEX THREAD, 1/2 IN | SWAGELOK | 1/2" PIPE PLUG,THRD, HEX HEAD 316 SS, ASTM A-276;
29200000TL | EG1014008 | 58801071 | BOARD: RECTIFIER ASSY | SIGNAL CONDITIONING | Programmable Logic Controllers : FOR VSD 150-CC-001 TESTED PRODUCTION
29200000TL | EG1014009 | 26024222 | BARRIER TYPE:SWITCH PEPPERL | FUCHS SWITCH AMPLIFIER | KFD2-SR2-EX2.W |  | 0 | 2
29200000TL | EG1014009 | 37001114 | FASTENER TYPE:SWIVEL POST | SIZE:- MATL:-
29200000TL | EG1014009 | 37001115 | FASTENER TYPE:SWIVEL POST | SIZE:- MATL:-
29200000TL | EG1014009 | 55505369 | SPRAYER TYPE:WATER SPRAY | DELUGE NOZZLES CAP:10 BAR / 38 | OC FIRE PROTECTION WATER SPRAY DELUGE NOZZLES, MODEL/TYPE: TYPE D3 PROTECT-SPRAY, THREAD SIZE: 1/2" MNPT, COATING: NATURAL FINISH BRONZE, SPRAY ANGLE: 125, ORIFICE SIZE: N0. 21, DESIGN PRESS (BAR): 3-10 BAR, DESIGN TEMP (°C): 38, MEDIUM VELOCITY. CONTACT:
29200000TL | EG1014009 | 55505370 | SPRAYER TYPE:WATER SPRAY | DELUGE NOZZLES CAP:10 BAR / 38 | OC FIRE PROTECTION WATER SPRAY DELUGE NOZZLES, MODEL/TYPE: TYPE D3 PROTECT-SPRAY, THREAD SIZE: 1/2" MNPT, COATING: NATURAL FINISH BRONZE, SPRAY ANGLE: 110, ORIFICE SIZE: N0. 32, DESIGN PRESS (BAR): 3-10 BAR, DESIGN TEMP (°C): 38, MEDIUM VELOCITY. CONTACT:
29200000TL | EG1014009 | 55505371 | SPRAYER TYPE:WATER SPRAY | DELUGE NOZZLES CAP:10 BAR / 38 | OC FIRE PROTECTION WATER SPRAY DELUGE NOZZLES, MODEL/TYPE: TYPE D3 PROTECT-SPRAY, THREAD SIZE: 1/2" MNPT, COATING: NATURAL FINISH BRONZE, SPRAY ANGLE: 125, ORIFICE SIZE: N0. 32, DESIGN PRESS (BAR): 3-10 BAR, DESIGN TEMP (°C): 38, MEDIUM VELOCITY. CONTACT:
29200000TL | EG1014009 | 58002297 | GLASS: SIGHT,2 IN 150LB RF ANS | 200 PSIG @ 400DF | TEMPERED BOROSILICATE,CLEAR, MODEL 1516CA, PART NUMBER 1228, FLANGED VISUAL FLOW INDICATOR.
29200000TL | EG1014009 | 58003235 | CLAMP:HOSE/TUBING BAND | 1-1/4 IN TO 1-3/4 IN,5/8 IN WD | *OBS*Hoses&Parts-Oth : 201 SS, EXTRA STRENGTH, LOW PROFILE, HOSE CLAMP (JANITOR, PAINTBUSHES, HARDWARE)
29200000TL | EG1014009 | 58005038 | BUSHING: CONDUIT | REDUCER, 1 IN X 3/4 IN | Electric Components - Conduit / Fitting :THD, ZINC PLTD STEEL, INSTR-GENERAL PURPOSE, ADAPTOR
29200000TL | EG1014009 | 58005848 | BEARING: BALL | DEEP GROOVE,SGL ROW | Bearings & Accessories - All :"45MM ID,100MM OD,25MM WD,MEDIUM SERIES,OPEN,C0,STL CAGE, 6309 TAGS. 171-PC-045 A/B/C, 171-PC-046 A/B, 171-PC-002 A/B, 171-PC-047 A/B EQUIPMENT: CENTRIFUGAL PUMPS SN E7447990, SOLENOID VALVES AND SILECER" |  | -1 | 1
29200000TL | EG1014009 | 58014994 | ADAPTER:IR CALIBRATION | ANALYZER | Instruments - Other & Parts :
29200000TL | EG1014009 | 58017941 | BEARING: BALL,35MM ID,72MM OD | Deep groove,SGL ROW,17MMWD | Bearings & Accessories - All :"LIGHT SERIES,METALLIC CAGE, 6207, 172-PC-030A/B, (MODEL 3410 S 4X6-11H) CROSS REF DWG: A257365C, 173-PC-005/6 A/B , 173-PC-007 A/B , DEEP GROOVE , PART NUMBER SKF-6207, FOR STEAM TURBINE COND. PUMP". Deep groove,SGL ROW,17M |  | -1 | 1
29200000TL | EG1014009 | 58019831 | FUSE:FAST ACTING,1-1/2A,250V | 10KA IR,HOLDER,GLASS | Electric Components - Circuit Protection:5MM X 20MM (FRESH CATALYST PACKAGE)
29200000TL | EG1014009 | 58024201 | VALVE, NEEDLE | NON-EXTENDED, MONEL BODY, | Valve-Other : ,SCREWED ENDS, FNPT, CL6000 SIZE: DN15, NPS .5 APCI SPEC 4WPIV-WXMNNE600TFOL01, OLIVER VALVES LTD, SUPPLIER PART NO.: F50M/OXY
29200000TL | EG1014009 | 58024202 | VALVE: NEEDLE | DN15 (0.5IN),6000LB,SW,316 SS | Valve-Other : "BODY,316 SS SEAL HOUSING/SPINDLE/TIP/PUSHER,MANUAL T HANDLE OPERATED,464 DEG F MAX @ REDUCED PRESSURE,PTFE,1-WAY, NON-EXTENDED, APCI SPEC 4WPIV-WPSNNE600TFOL01DRAWING 20830-1, SW END CO"Valve Size:1/2", Rating PSI: 6000, In Port: (Female) 1
29200000TL | EG1014009 | 58100841 | DISC:VALVE VALVE STYLE:RELIEF | VALVE SIZE:1/2 IN DISC METAL: | SAFETY RELIEF VALVE (171-PSV-0376, 171-PSV-0372, 171-PSV-0373) MODEL NUMBER - 400-2E0-6X; SET PRESSURE - 7 BARGQA Codes 02, 01A, 21
29200000TL | EG1014009 | 58800227 | BEARING | BALL SELF ALIGNING | Bearings & Accessories - All :FOR SCANNER COOLING FANS; 172-CB-004A/B/C AND 172-CB-005A/B/C
29200000TL | EG1014009 | 58803054 | PUMP TYPE:SAMPLE COOLER INLET | SIZE:1/4 IN OUTLET SIZE:1/4 IN | CAP:1 ML/MIN SPEED:6 RPM RATING:15 PSI DRIVER:MOTOR CASING MATL:POLYCARBONATE IMPELLER MATL:COLD ROLLED STEEL CEMS, SAMPLER COOLER DIAPHARGM PUMP HEAD .
29200000TL | EG1014010 | 06002277 | BEARING | 6313-C3
29200000TL | EG1014010 | 58003851 | SENSOR:DIFFERENTIAL PRESSURE | 0-42600 NM3/H RANGE,300 LB | Flow Measuring Instruments : COMPLETE, 120-FE-1062B, 120-FE-2062A, 120-FE-2062B, MAN PART NO: V110-10-H-R-C2NS, 1000MM EX, STANLESS STL AVG PITOT TUBE SEN
29200000TL | EG1014010 | 58005334 | ELEMENT:DUAL RTD ELEMENT | I=15.75 IN,316SS | Temperature and heat measuring instruments : DUAL RTD ELEMENT ONLY FOR THERMOWELL ASSEMBLY WHERE U = 9 IN T=2.5 IN, COMPOSITE
29200000TL | EG1014010 | 58009575 | THERMOMETER:DIAL,0-300 DEG | 350MM STEM LG,130MM DIAL DIA | Temperature and heat measuring instruments : "C RANGE, 1/2 IN MNPT,CENTER BACK,SS,CROSS REF DN EGTL1-SLF-INS-DS-300001-026, MAN PN K1 S5301 0 60, SUPP PART NO: K1 S5301 0 60, TYPE: TEMPERATURE GAUGE, WAX FILTRATION PACKAGE"
29200000TL | EG1014010 | 58015509 | RELAY | ANALYZER | FOR SOLARTRON 3098 SPECIFIC GRAVITY ANALYZER. TAG: 120-AT-0001, 120-AT-0011,
29200000TL | EG1014010 | 58015870 | BEARING:ANTI-FRICTION | 31312 SERIES,STL,172-PC-002 | Bearings & Accessories - All :BEARING SERIES SHOWN ABOVE IS NOT SHOWN ON DRAWING"SKF 31312 J2/DF for Sulzer Pump model GSG 100-300("EGTL1-SLZ-MEC-DD-720051 PART 32001 OR 32003).
29200000TL | EG1014010 | 58016607 | BEARING: DESUPHEATER | ANGULAR AND CYLINDRICAL ROLLER | Bearings & Accessories - All :2.1654 IN ID X 4.7244 IN OD X 1.1417 IN WD, COMPOSITE, 110-PC-132/232 A/B/CKBS PUMP D-67225 frankenthel, MODEL CPKNi-E-100-315,Q 93.00m3/h, n 3565 1/min, h 135.00BEARING: ANGULAR CONTACT 320:02 BEARING-IDENTIFICATION NUMBER-0
29200000TL | EG1014010 | 58100891 | SEAL:O-RING INDUSTRY STD:N/.A | DISC O-RING: SAFETY RELIEF | VALVE MODEL NUMBER 400-2E7-8W, 400-2DA-8W, 400-2DA-8W, 400-2DA-8W DO NOT REORDER DUE TO EQUIPMENT DECOMMISSIONED
29200000TL | EG1014010 | 58800522 | BEARING: BALL | DOUBLE ROW ANGULAR CONTACT | Bearings & Accessories - All :171-PX-050A/B
29200000TL | EG1014010 | 58802151 | SWITCH:TEMPERATURE ELECT. | RATING:N/A, STANDARD PART FROM | Temperature and heat measuring instruments : MAVAIR TEMP RATING:N/A, STANDARD PART FROM MAVAIR CONTACT ARRANGEMENT:N/A, STANDARD PART FROM MAVAIR SWITCH DUAL FUNCTION THERMAL CUT-OUT SWITCH, USE ON MAVAIR COMPAC 1, MODEL AVP60
29200000TL | EG1014010 | 58802570 | GAUGE:PRESSURE RANGE:0-1000PSI | DIAL SIZE:2 IN | SIZE/CONN:1/4-18MNPT CASE MATL:316 SS TUBE MATL:316 SS CONN MATL:316 SS CONN LOCATION:BOTTOM MOUNT:DIRECT FILLED:NON
29200000TL | EG1014010 | 58802582 | DIAPHRAGM:VALVE SIZE:60MM IN | DIAMETER VALVE SIZE:1 INCH | RATING:100 DEG C MATL:NBR(PERBUNAN) REPLACEMENT DIAPHRAGM USED ON STASTO SOLENOID VALVE FOR MODEL TYPE 21W4KB250MR THIS ITEM IS USED IN EGTL MAINTENANCE WORKSHOP SANITARY/WATER SYSTEM SEE ATTACHED MANUFACTURER DATASHEET
29200000TL | EG1014010 | 58803559 | BEARING:BALL TYPE:RADIAL | ROW:SINGLE ID:90MM OD:140MM | WIDTH:140MM STYLE:OPEN RADIAL CLEARANCE:C3 CAGE MATL:SS ITEM: BEARING; BALL PART #: 6018 MANUFACTURER: SKF FOR ANTI-ROTATION DEVICE ON DCAC PUMPS 110-PC-111/211 A/B |  | -2 | 1
29200000TL | EG1014011 | 58001470 | PLIER | LOCKING GRIP 240 MM LG | Tools - Hand / Power :WITH ADJUSTABLE SCREW & RELEASE LEVER | 2
29200000TL | EG1014011 | 58001473 | PLIER: 250 MM LG | FOR WATER PUMP | Tools - Hand / Power : | 1 | -2 | 1 | -5 | 2
29200000TL | EG1014012 | 39018873 | SWIVEL TYPE:ROTATOR, 40K, LONG | LIFE MATL:SS
29200000TL | EG1014012 | 39018874 | PLATE TYPE:AIR MOTOR AND | SWIVEL MATL:SS
29200000TL | EG1014012 | 39018875 | SPROCKET TEETH:22 MATL:SS | SPROCKET, DRIVEN, 22 TOOTH,
29200000TL | EG1014012 | 39018876 | SHAFT TYPE:MOTOR EXTENSION | SHAFT, MOTOR EXTENSION, 36K
29200000TL | EG1014012 | 39018877 | SPROCKET TEETH:22 MATL:SS | SPROCKET, DRIVER, 22 TOOTH,
29200000TL | EG1014012 | 39018878 | COVER TYPE:NOZZLE PROTCTOR | COVER, NOZZLE PROTECTOR, 40K
29200000TL | EG1014012 | 39018879 | HOLDER TYPE:NOZZLE ORIFICE | SIZE:2.60[66MM] HOLDER, NOZZLE
29200000TL | EG1014012 | 39018880 | GLAND TYPE:NOZZLE RETAINER | GLAND, NOZZLE RETAINER
29200000TL | EG1014012 | 39018881 | BRACKET TYPE:TRIGGER BRACKET, | TRIGGER
29200000TL | EG1014012 | 39018883 | SCREW | SET SCREW, SET, ALLOY
29200000TL | EG1014012 | 39018884 | SCREW MATL:SS SCREW, SOCKET | HEAD, 6-32 X 1/2 STAINLESS
29200000TL | EG1014012 | 39018885 | WASHER:LOCK MATL:SS WASHER, | LOCK, STAINLESS
29200000TL | EG1014012 | 39018886 | VALVE TYPE:PNEUMATIC | SOFTGOODS:CARTRIDGE
29200000TL | EG1014012 | 58001482 | PLIER: INTERNAL CIRCLIP BEND | 19 MM - 60 MM | Tools - Hand / Power : |  | -2 | 2 | -1 | 1
29200000TL | EG1014012 | 58001484 | SNIPS: METAL CUTTING 200 MM LG | STRAIGHT CUT | Tools - Hand / Power :TIN, FORGED TOOL STL BLADE CAPACITY, INDUCTION HARDENED BLADE
29200000TL | EG1014012 | 58002189 | PLIERS | PRECISION EXT CIRCLIP | Tools - Hand / Power :WORKSHOP TOOLS & EQUIPMENT
29200000TL | EG1014012 | 58002191 | PLIERS | PRECISION EXT CIRCLIP | Tools - Hand / Power :WORKSHOP TOOLS & EQUIPMENT
29200000TL | EG1014012 | 58002192 | PLIERS | PRECISION EXT CIRCLIP | Tools - Hand / Power :WORKSHOP TOOLS & EQUIPMENT
29200000TL | EG1014012 | 58020498 | INDICATOR:ON-OFF,1 IN PLASTIC | LED, POWER INDICATOR LIGHT | Temperature and heat measuring instruments :
29200000TL | EG1014012 | 58021669 | BEARING: PILLOW BLOCK ROLLER | 1-1/2IN ID,CS HSG, 2 BOLT | Bearings & Accessories - All :4 IN X 2 IN BLOCK,NORMAL SERIES,1.4375 IN SHAFT HT,SET SCREW
29200000TL | EG1014012 | 26006015 | SEAL: CONDUIT, 1-1/4IN | VERTICAL OR HORIZONTAL RUNS | Electric-Other : SEAL: CONDUIT, 1-1/4" VERTICAL OR HORIZONTAL RUNS MALLEABLE IRON, FEMALE TO FEMALE, O-Z GEDNEY P/N EYA-125 OR CROUSE-HINDS P/N EYS41 MANUFACTURER: O-Z GEDNEY
29200000TL | EG1014013 | 05555021 | FASTENER TYPE:ANTI-ROTATION | KIT SIZE:NON MATL:316 SS
29200000TL | EG1014013 | 05555022 | FASTENER TYPE:ANTI-ROTATION | KIT SIZE:NON MATL:316 SS
29200000TL | EG1014013 | 05555027 | FASTENER TYPE:HOOK PIN KIT | SIZE:NON MATL:316 SS
29200000TL | EG1014013 | 05555028 | FASTENER TYPE:HOOK PIN KIT | SIZE:NON MATL:316 SS
29200000TL | EG1014013 | 05555032 | FASTENER TYPE:RELEASE PIN | SIZE:- MATL:316 SS
29200000TL | EG1014013 | 05555033 | FASTENER TYPE:RELEASE DOWL | SIZE:- MATL:-
29200000TL | EG1014013 | 05555034 | FASTENER TYPE:RELEASE DOWL | SIZE:- MATL:-
29200000TL | EG1014013 | 05555035 | FASTENER TYPE:RELEASE SPRING | SIZE:- MATL:-
29200000TL | EG1014013 | 05555036 | FASTENER TYPE:RELEASE SPRING | SIZE:- MATL:-
29200000TL | EG1014013 | 05555037 | FASTENER TYPE:ROD BUSHING | SIZE:- MATL:-
29200000TL | EG1014013 | 05555039 | FASTENER TYPE:RELIEF VALVE | KIT (WITH SEAL) SIZE:- MATL:-
29200000TL | EG1014013 | 05555040 | FASTENER TYPE:RELIEF VALVE | KIT(WITH SEAL) SIZE:- MATL:-
29200000TL | EG1014013 | 05555041 | FASTENER TYPE:CHECK VALVE KIT | (WITH SEAL) SIZE:- MATL:-
29200000TL | EG1014013 | 05555042 | FASTENER TYPE:CHECK VAVE KIT | (WITH SEAL) SIZE:- MATL:-
29200000TL | EG1014013 | 39019056 | VALVE:SOLENOID | TYPE:PROPORTIONAL DIRECTIONAL
29200000TL | EG1014013 | 58001481 | PLIER: EXTERNAL BEND CIRCLIP | 19 MM - 60 MM | Tools - Hand / Power : | 1 | -2 | 1
29200000TL | EG1014013 | 58015284 | KIT FUSE MAXUM II GC | CONTAINS 1302004-033 FUSE | Electric-Other : FUSE KIT CONSISTING OF 3.15 AMP QTY 10.00, 10.0 AMP QTY 10.00, 16.0 AMP QTY 10.00, FAST ACTING,CERAMIC,5X20MM,6.3A QTY 10.00 FOR MAXUM II GC TAG: 130-AT-1001, 130-AT-2001 AND 187-AT-0001 MANUFACTURER: SIEMENS, 7101 HOLLISTER ROAD, HOUST
29200000TL | EG1014013 | 58015299 | FILTER | ASSEMBLY MAXUM II GC | Computer Hardware - Peripherals : POWER SUPPLY LINE FILTER ASSEMBLY FOR MAXUM II GC TAG: 130-AT-1001, 130-AT-2001 AND 187-AT-0001 MANUFACTURER: SIEMENS, 7101 HOLLISTER ROAD, HOUSTON, TX 77040 USA.
29200000TL | EG1014013 | 58015353 | COLUMN | 100/120 - 1/16 IN 316 SS - 2M | Flow Measuring Instruments : R1-2 HAYESEP N; FOR MAXUM II GC
29200000TL | EG1014013 | 58800822 | O-RING: SET | CONVERTER | Gaskets : FOR CG-2-C CATALYST CARTRIDGE.
29200000TL | EG1014014 | 58001491 | PUNCH:CENTER,4 MM HOLE | 120 MM LG | Tools - Hand / Power :WORKSHOP TOOLS & EQUIP
29200000TL | EG1014015 | 26024038 | CARD:MODULE TYPE:VNET/IP CARD | SIZE:180.97 X 126.31 X 21.59 | MM COLOR:GREEN AND SILVER I/P RANGE:3.3 V ± 9 % O/P RANGE:2.5 A SUPPLY RATING:3.3 V ± 9 % AMP:2.5 A CARD: INTERFACE VNET/IP, MODEL NUMBER: VI702, SUPPLY VOLTAGE 3.3V,. MAX. 2.5A, PART NUMBER: GS 33J50C10-01EN. DCS SYSTEM CABINET
29200000TL | EG1014015 | 58000866 | DETECTOR: TEMPERATURE RTD | 200 TO 500 C,100 OHM,2 WIRE | Instruments - Other & Parts : PLATINUM ELEMENT,1/4 IN DIA,7 IN LG,SS TUBE, COMPRESSOR THRUST BEARING,
29200000TL | EG1014015 | 58002817 | CLEANER:FLOOR POLISHING,LIQUID | CAT. & JAN. EQUIP & CONSUM | Janitorial Equipment & Supplies :4 L BOTTLE
29200000TL | EG1014015 | 58017157 | PROBE:KEYPHASOR,8MM TIP DIA | 220MM LG,-35 TO 85 DEG C | Instruments - Other & Parts : &quot;2M CABLE LG,ALUM A308,110-VE-1923 , EQUIPMENT: 110-CC-101&quot;
29200000TL | EG1014015 | 58017158 | THERMOMETER:RESISTANCE,-175 TO | 475DEG C RANGE,1DEG C,12MM DIA | Temperature and heat measuring instruments : X 400 MM LG, 110-TE-1085A/B/C
29200000TL | EG1014015 | 58017159 | THERMOMETER:RESISTANCE,-175 TO | NPT 1/2, G(BSP)3/4IN, 12MM DIA | Temperature and heat measuring instruments : (MAN TURBO)EMERSON/ROSEMOUNT TUBULAR, TYPE: MW-G01 6(E-VER) RANGE -60 T- +600, NL:(400MM) ML: (440MM) TD: (12MM) TYPE: B 316TI/1.4541, 110-TE-1074A, 110-TE-1094 110-TE-1098A
29200000TL | EG1014015 | 58017161 | THERMOMETER:RESISTANCE,-60 TO | 600DEG C RANGE,1DEG C,12MM DIA | Temperature and heat measuring instruments : X 500 MM LG, 110-TE-1099A/B
29200000TL | EG1014015 | 58800321 | BEARING | SPHERICAL ROLLER | Bearings & Accessories - All :FOR172-CB-004A/B/C AND 172-CB-005A/B/C. SKF Scanner blower fan bearing |  | -5 | 6 | -1 | 1
29200000TL | EG1014015 | 58801124 | AIR : SERVICE UNIT | MSB6-1/2:C3J2-WP | Valve - Parts & Accessories :FOR UNIT 50 HYDROGEN MAKEUP COMPRESSOR FESTO BARRING GEAR
29200000TL | EG1014016 | 58006607 | KIT:SEALING,FOR HP PUMP UNIT | AIR COOLED CONDENSER | *OBS*GS&P-O-Rings : &quot;COMPOSITE HP CLEANING SYSTEM ,110-EA-130/230&quot;
29200000TL | EG1014016 | 58006619 | GASKET:AIR COOLED COND PUMP | 110-PC-132/232 A/B/C,COMPOSITE | Gaskets :
29200000TL | EG1014016 | 58013543 | POWER SUPPLY:CONTROL LOGIX | USER SELECTABLE 120/240VAC | Electric-Other : INPUT,5V OUTPUT,10A OUTPUT, CLX
29200000TL | EG1014016 | 58013558 | SWITCH:RAIL,2P,115/230VAC,10A | 3PH,50/60HZ,2NO-1NC,SURFACE | Computer Hardware - Peripherals : MOUNT, 16 PORTS IN TOTAL; 1. UPLINK PORT: 100BASE-FX, MM-SC; 2. UPLINK PORT: 100BASE-FX, MM-SC, 14 STANDARD 10/100 BASE TX, RJ45. | 1
29200000TL | EG1014016 | 58017982 | BEARING:BALL 50 MM ID 90 MM OD | 20 MM WD DEEP GROOVE SGL ROW | Bearings & Accessories - All :PRESSED STEEL CAGE, DE & ODE SET, 130-PC-109A, 130-PC-109B, 130-PC-209A, 130-PC-209B (MODEL 3196 1.5X3-13) STEAM TURBINE COND. PUMP. (SAME AS 58016046)
29200000TL | EG1014016 | 58064013 | GUAGE: PRESSURE, 0-10 BARG | 1831DG-IC-45B | PRESSURE GUAGE: 0-10BAR CONNECTION 1/2'' NPT MAX PRESS: 150 PSI, (10 BARG), MAX TEMP:150 DEG C (66 DEG C), WETTED PARTS:316 SST SEAL:BUNA, S/N: 494825, PORT:1/2 IN NPT RANGE: 0-10 SQ.RT/0-20 NM3/HR
29200000TL | EG1014016 | 58801439 | FUSE | 700A 690V | Electric Components - Circuit Protection:ULTRA RAPID FUSES
29200000TL | EG1014016 | 58803437 | VALVE:SOLENOID TYPE:LOAD | SOLENOID VALVE PIPE SIZE:PER | OEM ORIFICE DIA:PER OEM ELECT. RATING:120V/60HZ BODY MATL:BRASS CONFIG:PER OEM PRESS RATING:125PSI CONN:NPT OPERATION:PER OEM COIL:PER OEM ENCLOSURE:NEMA 4 LOAD SOLENOID VALVE FOR INGERSOLL RAND SIERRA H50A OIL FREE AIR SCREW COMPRESSOR. SERIAL TS5685U17
29200000TL | EG1014017 | 26024354 | RELAY TYPE:GR2-2-SNDI OMRON | CONTACT RATING:10A AT 30 VDC | CONTACT ARRANGEMENT:SEE ATTACH PAGE 6 CONTACT:SEE ATTACH PAGE 6 ACTION:SEE DESCR COIL VOL:SEE DESCR TERMINAL:SEE DESCR MOUNT:SEE DESCR ENCLOSURE:SEE DESCR RELAY: GR2-2-SNDI OMRON, 3A AT 30VDC. SEE ATTACHMENT G2R-2-SND (S), G2R-2-SNDI (S) (DC) PAGE 6
29200000TL | EG1014017 | 58003357 | SWITCH: LIMIT 10A 250V AC, .5A | 125 VDC, VARIABLE DETERMINED | Electric-Other : BY CUSTOMER,ALL WITH CORRECT LINKAGE KIT,2 SPDT SWITCHES,ALUMINUM COVER ENCLOSURE, STONEL , (CONTROL VALVES)
29200000TL | EG1014017 | 58003360 | VALVE:QUICK EXHAUST,3 IN | 150 PSI,3/4 IN,ALUMINUM BODY | Valve-Safety Relief : Rexroth Aluminum Quick Exhaust Valve , AIR OPERATED, -40 TO 160 F, RUBBER, QUICK EXHAUST, IN LINE, REXROTH ,
29200000TL | EG1014017 | 58003395 | SWITCH: LIMIT 10A-250 VAC, .5A | 125VDC ALL WITH CORRECT | Electric-Other : LINKAGE KIT, 2 SPDT SWITCHES, ALUMINIUM ENCLOSURE, STONEL (CONTROL VALVES)Supplier is sourcing via Rawson Inc an authorized Metso distributor (http://www.rawsonlp.com/Manufacturers/Zone1.aspx).
29200000TL | EG1014017 | 58003400 | SWITCH: LIMIT 0.5A 30 VDC,1A | 125 VAC, SET | Electric-Other : SET PER CUSTOMER REQUIREMENTS, ALL PROVIDED CORRECT LINKAGE KIT IS USED, 2 GOLD PLATED MECHANICAL SWITCHES,ALUMINUM ENCLOSURE, STONEL (CONTROL VALVE)
29200000TL | EG1014017 | 58005036 | STRAP: CONDUIT | 1 IN L PIPE CLAMP | *OBS*Hoses&Parts-Oth : 26 MM (1 IN) CONDUIT, STRIP STEEL, INSTR-GENERAL PURPOSE, CLAMP UNISTRAT, CHANNEL UNIVERSAL PIPE STRAP, PK10,
29200000TL | EG1014017 | 58005039 | COUPLING: CONDUIT | RIGID,3/4 IN,FNPT,STL | Fittings - Tube :INSTR-GENERAL PURPOSE, POWER FIRST GSC2
29200000TL | EG1014017 | 58007005 | BEARING:ROLLER,CYLINDRICAL SGL | ROW,65MM ID,100MM OD,44.5MM WD | Bearings & Accessories - All :C0,STL CAGE, ROLLING ELEMENT CYLINDRICAL ROLLER
29200000TL | EG1014017 | 58013509 | RELAY:ULTRAVIOLET,120V,1NO-1NC | FORM C CONTACT,1P,110/120VAC | Electric-Other : &quot;COIL,SCREW TERMINAL,REAR MOUNT,GENERAL PURPOSE ENCLOSURE, 252-PVUU-PQBX-C6, CROSS REF DWG: EGTL1-POW-ELE-SC-003001,EGTL1-POW-ELE-SC-003004 ,EGTL1-POW-ARC-LO-003008 ,EGTL1-&quot;
29200000TL | EG1014017 | 58017964 | BEARING: BALL,45MM ID,100MM OD | ANGULAR CONTACT,DBL ROW,39.7MM | Bearings & Accessories - All :25MM WD,6300 SERIES,SEAL,C2,STL CAGE, EP3309A1 NSK, 172-PC-003, 105-PC-001A, 105-PC-001B, 105-PC-002A, 105-PC-002B, 173-PC-109A, 173-PC-109B, 173-PC-209A, 173-PC-209B, 172-PC-016A, FOR PUMPOLD PN:8049-30904/ITT CORPORATION |  |  |  | -1 | 1
29200000TL | EG1014017 | 58017979 | BEARING: BALL,70 MM ID | DEEP GROOVE,SGL ROW,150 MM OD | Bearings & Accessories - All :35 MM WD,MEDIUM SERIES,GROOVE,C3,PRESSED STEEL CAGE, DE & ODE SET, 6314ZC3, 172-PC-030A,,172-PC-030B, (MODEL 3410 S 4X6-11H) 172-PC-016A, 172-PC-016B (MODEL 3196 MTX 4X6-13) CROSS REF DWG, STEAM TURBINE COND. PUMP. |  | -2 | 2
29200000TL | EG1014017 | 58017980 | BEARING: BALL 90MM ID 190MM OD | 43MM WD DEEP GROOVE SGL ROW | MEDIUM SERIES PRESSED STL CAGE 173-PC-001A, 173-PC-001B, 173-PC-002A, 173-PC-002B, 173-PC-003A, 173-PC-003B (MODEL 3180 M 4X6-19) STEAM TURBINE COND PUMP
29200000TL | EG1014017 | 58017983 | BEARING: BALL,65MM ID | DEEP GROOVE,SGL ROW,120MM OD | Bearings & Accessories - All :"23MM WD,LIGHT SERIES,GROOVE,C3,PRESSED STL CAGE,ODE, DE, 105-PC-001A, 105-PC-002B, 105-PC-002A, 105-PC-002B (MODEL 3196 MTX 1.5 X 3 -13)130-PC-109/209 A/B, NTN AMERICA PART NO, OD, STEAM TURBINE COND. PUMP"
29200000TL | EG1014017 | 58023149 | PLUG: CONDUIT | 1-1/2 IN,SQ HD,THD,ALUM | Electric Components - Conduit / Fitting :EXPLOSION-PROOF,THREADED
29200000TL | EG1014018 | 06002384 | BEARING:ROLLER | TYPE:CYLINDRICAL ROW:SINGLE
29200000TL | EG1014018 | 35011518 | RING:RETAINING TYPE:RING:RET | TRUARC 5100-255 SIZE:SEE DESCR | MATL:SEE DESCR RING:RET TRUARC 5100-255, FOR GENERAL VALVE CAMERON. MODEL 1261G
29200000TL | EG1014018 | 35011519 | RING TYPE:RING:RET,TRUARC | 5100-112 SPP SIZE:SEE DESCR | CLASS:SEE DESCR THCK:SEE DESCR MATL:SEE DESCR RING:RET,TRUARC 5100-112 SPP. FOR GENERAL VALVE CAMERON, MODEL 1261G
29200000TL | EG1014018 | 58006578 | BEARING: LOW SPEED TOP | FLENDER GEARBOXES | Tapered Roller Bearing - 130mm x 230mm x 43.75mm. SKF 30226. FLENDER H2NV109, 110-EA-130/230, low speed shaft top bearing, part 0251. FLENDER B3NV09, 173-EA-002A/B/C, low speed shaft top bearing, part 0251. Equipment tag numbers:-110-EA-130-F01,110-EA-130
29200000TL | EG1014018 | 58007006 | BEARING: ROLLER,TAPER DBL ROW | 85MM ID,180MM OD,44.5MM WD | Bearings & Accessories - All :C0,STL CAGE
29200000TL | EG1014018 | 58007012 | BEARING: ROLLER,SPHERICAL DBL | ROW,85MM ID,180MM OD,60MM WD | Bearings & Accessories - All :C4,STL CAGE, MATERIAL: STL
29200000TL | EG1014018 | 58007015 | BEARING: ROLLER,TAPER SGL ROW | 75MM ID,160MM OD,40MM WD | Bearings & Accessories - All :C0,STL CAGE, MATERIAL: STL
29200000TL | EG1014018 | 58007016 | BEARING: ROLLER,SPHERICAL DBL | ROW,80MM ID,170MM OD,58MM WD | Bearings & Accessories - All :C4,STL CAGE, MATERIAL: STLOLD PART NO. X60-22316EQJ
29200000TL | EG1014018 | 58009804 | FERRULE:SINGLE,14 AWG | (2.5 MM) X 0.591 IN LG | Electric Components - Conduit / Fitting :BLUE NYLON INSULATED,INSERTION LENGTH ABOUT 0.6 IN
29200000TL | EG1014018 | 58009805 | FERRULE:SINGLE,16 AWG | (1.5 MM2) X 0.571 IN LG | Electric Components - Conduit / Fitting :BLACK NYLON INSULATED, INSERTION LENGTH ABOUT 0.6 IN
29200000TL | EG1014018 | 58009806 | FERRULE:SINGLE,18 AWG | (1 MM2) X 0.571 IN LG | Electric Components - Conduit / Fitting :RED NYLON INSULATED, INSERTION LENGTH ABOUT 0.6 IN
29200000TL | EG1014018 | 58009807 | FERRULE:SINGLE,22 AWG | (0.34 MM2) X 0.492 IN LG | Electric Components - Conduit / Fitting :PURPLE NYLON INSULATED
29200000TL | EG1014018 | 58019615 | LIGHT: CLEARANCE | 12.8V, 1.024WW, AMBER | Electric Components - Lighting :
29200000TL | EG1014018 | 58019616 | LIGHT: BAR, 12.8V | 0.6528WW, RED | Electric Components - Lighting :
29200000TL | EG1014018 | 58019619 | LIGHT: CLEARANCE, | 12.8V,1.024W, RED | Electric Components - Lighting :
29200000TL | EG1014018 | 58019620 | LIGHT: LICENSE PLATE, 12V | 0.708W, CLEAR | Electric Components - Lighting :
29200000TL | EG1014018 | 58800226 | BEARING | BALL SELF ALIGNING | Bearings & Accessories - All :FOR SCANNER COOLING FANS; ON 172-CB-004A/B/C AND 172-CB-005A/B/C
29200000TL | EG1014018 | 58802543 | VALVE:SOLENOID TYPE:COIL PIPE | SIZE:1 IN ORIFICE DIA:1 IN | INLET-THREADED - MALE, & OUTLET-THREADED - FEMALE,; FOR U30 TRN 1 RECY GAS ANALZR SAMPL SYS; MODEL NUMBER-RL3QA Code 02, 04, 05, 07, 23, 27
29200000TL | EG1014018 | 58802951 | RESERVOIR TYPE:RESERVOIR | CAP:300ML MATL:PLASTIC | RESERVOIR FOR KCL FEED TO PROBES MODEL: 7650030 MANUFACTURER: ABB INC. PROCESS AUTOMATION, 125 E COUNTY LINE ROAD, WARMINSTER, PA 18974, USA
29200000TL | EG1014018 | 74452292 | PROTECTOR TYPE:V300 SIZE:2 IN | MATL:STD PROTECTOR: SEAL; FOR | 2” X 300 # BALL VALVE; TYPE - V300; SERIAL NUMBER - BU03473882
29200000TL | EG1014018 | 74452293 | BALL:VALVE DIA:STD VALVE | SIZE:2 IN MATL:STD BALL: | V-NOTCH; FOR 2” X 300 # BALL VALVE; TYPE - V300; SERIAL NUMBER - BU03473882
29200000TL | EG1014019 | 39019088 | VALVE:INTAKE TYPE:SAMPLE INLET | VALVE V1 SIZE:STD SHAPE:STD
29200000TL | EG1014019 | 58007004 | BEARING: ROLLER,SPHERICAL SGL | ROW,100MM ID,215 MM OD,73MM WD | Bearings & Accessories - All :75,STL CAGE
29200000TL | EG1014019 | 58007007 | BEARING:ROLLER,CYLINDRICAL SGL | 90MM ID,190MM OD,64MM WD | Bearings & Accessories - All :C0,STL CAGEOld Part No. X60-22318EQJ
29200000TL | EG1014019 | 58007011 | BEARING:ROLLER,CYLINDRICAL SGL | ROW,140MM ID,250MM OD,42MM WD | Bearings & Accessories - All :C0,STL CAGE, MATERIAL: STL
29200000TL | EG1014019 | 58007013 | BEARING:ROLLER,CYLINDRICAL SGL | ROW,85MM ID,180MM OD,60MM WD | Bearings & Accessories - All :CAGE, MATERIAL: STL
29200000TL | EG1014019 | 58015110 | SENSOR | O2 GAS DETECTOR | Flow Measuring Instruments : O2 GAS DETECTOR SENSOR FIRE & GAS DETECTION EQUIPMENT P/N 005724-001 MANUFACTURER: DET TRONICS HOUSTON, 10607 HADDINGTON, SUITE 100, HOLISTON,TEXAS, 77043 |  |  |  | -3 | 2
29200000TL | EG1014020 | 57080005 | LOCKOUT: PUMP BEARING GOULDS | P/N 8601-0012 | Pumps-Other : LOCKOUT: PUMP BEARING GOULDS P/N 8601-0012 MANUFACTURER: GOULDS PUMPS
29200000TL | EG1014020 | 58007003 | BEARING: ROLLER,TAPER SGL ROW | 160MM ID,90MM OD,84MM WD | Bearings & Accessories - All :C0,STL CAGE
29200000TL | EG1014020 | 58007010 | BEARING: ROLLER,TAPER SGL ROW | 140MM ID,250MM OD,72MM WD | Bearings & Accessories - All :C0,STL CAGE, MATERIAL: STL
29200000TL | EG1014020 | 58014302 | PLUG: ELECTRICAL,WETGUARD | 2 POLE,3 WIRE,15AA,250V | Electric-Other : NEMA 6-15P, MALE (WORKSHOP TOOL & EQUIPMENT)
29200000TL | EG1014020 | 58015557 | GREASE SILICONE | SULFUR ANALYZER | Analyzers & Monitors : TAG: 120 AT 1126, 120 AT 2126, 130 AT 1005, 130 AT 2005, WILL SHIP NO CHARGE WITH SPARES ORDER | 1 |  |  | -2 | 2
29200000TL | EG1014020 | 58800215 | CORROSION: | TIPS | Electric Components - Motor / Generator :MODEL 6112 CORRATER TWO-ELECTRODE PROBE ASSEMBLY WITH 3.5" ORDER LENGTH, PIPE GRADE CARBON STEEL ELECTRODES KIT, MOUNTING ADAPTER INCLUDED. FOR CORROSION RATE ANALYSIS
29200000TL | EG1014020 | 58800421 | ADAPTER | WIRING | Valve - Control : DO NOT REORDER
29200000TL | EG1014020 | 58801573 | NUT | FLEXLOC NUT | Fasteners / Hardware : L270 PARTS BREAKDOWN NO 40: REPAIR KIT FOR L270-20-8AM / L270-40-16AM SERIES LIMITORQUE PNEUMATIC MOV PART, USED ON EGTL1 183-XV-0067, 183-XV-0071, 183-XV-0072, 183-XV-0057, 183-XV-0058, 183-XV-0059, 183-XV-0063, 183-XV-0064, 183-XV
29200000TL | EG1014020 | 58801575 | LOCK | FLEXLOC NUT | Engines - Parts : L270 PARTS BREAKDOWN NO 37: REPAIR KIT FOR L270-20-8AM / L270-40-16AM SERIES LIMITORQUE PNEUMATIC MOV PART, USED ON EGTL1 183-XV-0067, 183-XV-0071, 183-XV-0072, 183-XV-0057, 183-XV-0058, 183-XV-0059, 183-XV-0063, 183-XV-0064, 183-XV-0073
29200000TL | EG1014020 | 58801576 | GEAR | WORM SHAFT 23T | Engines - Parts : L270 PARTS BREAKDOWN NO 35: REPAIR KIT FOR L270-20-8AM / L270-40-16AM SERIES LIMITORQUE PNEUMATIC MOV PART, USED ON EGTL1 183-XV-0067, 183-XV-0071, 183-XV-0072, 183-XV-0057, 183-XV-0058, 183-XV-0059, 183-XV-0063, 183-XV-0064, 183-XV-0073
29200000TL | EG1014020 | 58801732 | CABLE:ASSEMBLY CONTROL | TYPE:VELOMETER LG:25FT | Integrated Power Control Room & Substations :MATL:SHIELDED 22AWG STRUCTURE:SHIELDED 22AWG CABLE;330500 VELOMETOR EXTENSION SHIELDED 22AWG CABLE WITH MOISTURE RESISTANT FEMALE SOCKET CONNECTOR AT TRANSDUCER END,RING LUGS AT MONITOR END
29200000TL | EG1014021 | 58000608 | GAUGE: PRESSURE 0-100 IN WC | 2-1/2 IN DIAL,1/4 IN NPT | *OBS*Gage&Parts-Pres : SS CASE,BOURDON TUBE,SS,CENTER BACK,NPT MOUNT,NON FILLED, FOR OIL MIST GENERATOR: MIST, 135-XX-002, 150-XX-001, 160-XX-001, 171-XX-001, 171-XX-002, 172-XX-014, 172-XX-028, 173-XX-005, 183-XX-001,
29200000TL | EG1014021 | 58002388 | CONTACTOR: MOTOR | OVERHEAD CRANE | Electric Components - Motor / Generator :IEC,460V LINE,115V COIL,15A,PLASTIC 145-XX-014.
29200000TL | EG1014021 | 58002395 | COUPLING:MOTOR COUPLING | S1G003-A, STL, 2000 KG | Electric Components - Motor / Generator :&quot; 145-XX-014 PART OF HOIST GE, OVERHEAD CRANE+D18142AR&quot;
29200000TL | EG1014021 | 58002396 | SWITCH: LIMIT | OVERHEAD CRANE | Electric-Other : &quot;250V,PLUNGER,UP/DOWN 120-XX-106/206, 105-XX-001, 120-XX-004,130-XX-00.&quot;
29200000TL | EG1014021 | 58002398 | WHEEL:IDLER,2000KG | 145-XX-014 | Material Handling -Whse / Dock Equipment & Accessories :PART OF HOIST TROLLEY SIDE PLATE
29200000TL | EG1014021 | 58002399 | WHEEL:DRIVE,2000KG | CAST, 145-XX-014 | Material Handling -Whse / Dock Equipment & Accessories :PART OF HOIST TROLLEY SIDE PLATE
29200000TL | EG1014021 | 58002404 | BRAKE:HOIST DISC,2000KG | ALUM, 460V P2 MOTOR | Material Handling -Whse / Dock Equipment & Accessories :145-XX-014, USED ON HOIST MOTOR
29200000TL | EG1014021 | 58002405 | BRAKE:WHEEL,2000KG | STL,145-XX-014 | Material Handling - Lifting Equipment and Accessories : OVERHEAD CRANE
29200000TL | EG1014021 | 58002406 | FAN:OVERHEAD CRANE,2000KG | PLASTIC, 145-XX-014 | Boilers & Associated Parts : PART OF HOIST MOTOR, 2000 KG
29200000TL | EG1014021 | 58002408 | BREAKER: CIRCUIT,GB2-CDO7,2A | PLASTIC, 120-XX-106/206 | Electric Components - Circuit Protection:CROSS REF DWG: / EGTL1-KCL-MEC-OM-200201, PLASTIC
29200000TL | EG1014021 | 58010523 | FUSE:FAST ACTING,4A,600V MAX | 100KA IR,FERRULE,STL, | Heating Ventilation and Air Conditioning Equipnment & Parts : &quot;10MM X 38MM, XX-001,120-XX-004, 130-XX-001,CROSS REF DWG: / EGTL1-KCL-MEC-OM-201201 / EGTL1-KCL-MEC-OM-301301 PART NO ATM4, 105-XX-001,120-XX-004, 130-XX-001 FOR OVERHEAD CRANE&quot; | 2
29200000TL | EG1014021 | 58015795 | BEARING: BALL | OVERHEAD CRANE, SET, 2000 KG | Bearings & Accessories - All :&quot;EGTL1-KCL-MEC-OM-451603 MATERIAL: STL 145-XX-014&quot;
29200000TL | EG1014021 | 58015798 | FUSE:OVERHEAD CRANE,12A,600VAC | 100 KA IR,FERRULE,STL,10MMX38M | Electric Components - Motor / Generator :&quot;2000 KG 145-XX-014 PART NO IS ATM12&quot;
29200000TL | EG1014021 | 58015805 | OPERATOR: SWITCH | PUSHBUTTON,BLACK,RBR | Electric-Other : &quot;PENDANT, 2000 KG 145-XX-014&quot;
29200000TL | EG1014021 | 58015806 | CONTACTOR: MOTOR,110 VAC COIL | RELAY REVERSING,IEC,575VAC MAX | Electric Components - Motor / Generator :&quot;LINE,9A,3 POLE,OPEN ENCLOSURE,PLASTIC, 2000 145-XX-014 PART NO IS LC2K0901F7&quot;
29200000TL | EG1014021 | 58015807 | BLOCK:CONTACT AUX,480/3/60,10 | AA, SCREW TERMINAL,4 CIRCUIT | Electric Components - Motor / Generator :&quot;3NO-1NC,PLASTIC, 2000 KG 145-XX-014 PART NO IS LA1KN31 LINE VOLTAGE: 575 VAC MAX POLE: 3 INPUT: 10 AMP&quot;
29200000TL | EG1014021 | 58015809 | BLOCK: CONTACT,120V | PLASTIC, 2000 KG,145-XX-014 | Electric Components - Motor / Generator :OVERHEAD CRANE
29200000TL | EG1014021 | 58015810 | RELAY: TIME DELAY,0.15 TO 100H | 5AMP/250VAC,SILVER PLT CONTACT | Electric-Other : CARLO GAVASZZI MOTOR TEMPERATURE RELAY RoHs , PART NUMBER DATA01C115, SERIAL NUMBER B0113002201T/0168365N022, OVERVOLTAGE CAT:111, PDT,24V DC COIL,SCREW TERMINAL,DIN RAIL MOUNT,IP20,IEC60664 ENCLOSURE, PLASTIC.
29200000TL | EG1014021 | 58803000 | VALVE TYPE:AIR SIZE:1/2 IN | CLASS:10BAR DESIGN | OEM STI 3-WAY VALVE ND1/2" Paint. RAL 7001, Part number 61616161 RATING:10BAR CONN:NPT BODY MATL:ANODIZED ALUMINUIM TRIM:ANODIZED ALUMINUIM OPERATED:AIR TEMP RATING:85 DEG SOFTGOODS:O-RINGS STYLE:3-WAY CONFIG:3-WAY 3-WAY VALVE ND ??
29200000TL | EG1014021 | 58803001 | BOOSTER TYPE:REGULATOR SIZE:I | IN MATL:ALLUMINUM DERIVATIVE | BOOSTER ND 1”-ALUMINUM FOR CCI AND STI VALVES. REFERENCE ITEM # 1 ON THE ATTACHED QUOTE.
29200000TL | EG1014FLR | 18201477 | REAGENT: SILICA | CITRIC ACID/SUFACTANT 2.9 L | Chemicals - Other : SERIES 5000 SILICA ANALYZER. All chemicals and other hazardous materials must be accompained by the following; a) Safety data Sheet, SDS, (not more than 5 years old); b) Certificate of Analysis /Quality , COA/Q, c) All containers must | 1
29200000TL | EG1014FLR | 58800913 | CAPACITOR: ADVANCE 36MFD | 120VAC 50/60 HZ | Electric-Other : 105 DEG C MAX CASE TEMP NO PCB'S |  | -41 | 3
29200000TL | EG1014FLR | 58803312 | CHEMICAL TYPE:ORP FORM:LIQUID | CONT:BOTTLE 500ML OXIDATION | REDUCTION POTENTIAL (ORP) STANDARD +600MV TAG 174-AT-0312, 174-AT-0302 |  | -1 | 1
29200000TL | EG1015001 | 58013473 | LOGIC POWER SUPPLY UNIT | 100-240VAC 0.8A 50/60HZ INPUT | Power conditioning equipment: 24VDC OUTPUT, 2.2A OUTPUT, LPQ113 W/O OV TRIP, CROSS REF DWG: EGTL1-POW-ARC-LO-003012 Serial 29530-40-2, AC Input 480-3PH-160A, Input 210-280VDC-33A,Output 120 0.8PF 192-DUM-1-UPS-1B, 192-DUM-1-UPS-2A, 192-DUM-1-UPS-2B, 192-D
29200000TL | EG1015001 | 58800846 | REGULATOR: STAINLESS STEEL | KCY1GRM41A200 | Automotive - Parts and Accessories: | 1
29200000TL | EG1015001 | 58801066 | POWER SUPPLY UNIT: AC/DC | AC/ DC PSU FOR VSD 150-CC-001 | Electric-Other : 120VAC TO 56VDC,
29200000TL | EG1015001 | 58801067 | POWER SUPPLY UNIT: DC/DC | DC/DC PSU FOR VSD 150-CC-001 | Electric-Other : 56VDC TO +24, +15V
29200000TL | EG1015001 | 58801463 | MODULE: POWER LAYER INTERFACE | BOARD FOR 5-VSD-5 | Electric-Other : PF750,FR8,INV,POWER LAYER INTERFACE BOARD - INCLUDES2 FIBER OPTIC TRANSCEIVERS. P/N: SK-R1-PINT1-F8. ALLEN BRADLEY
29200000TL | EG1015001 | 58801646 | BAG TYPE:VAC-SEAL BAGS | MATL:PLASTIC VAC-SEAL BAGS | Laboratory - Analytical Instruments : USED FOR STORAGE OF RE-CONDITIONED GAS CHROMATOGRAPH COLUMNS
29200000TL | EG1015002 | 58003327 | KIT:PULSATION DAMPNER PRECHARG | FOR METERING PUMP | Engines - Parts : CONTAINS FIXING RING,BLEED SCREW,PRESSURE GAUGE,HANDWHEEL,PRECHARGE CONNECTION WITH CAP,HOSE (600 BAR),BOTTLE CONNECTION, (INJECTION PUMPS)
29200000TL | EG1015002 | 58006921 | SEAL: MECHANICAL,1-3/4 IN | 2-1/2 IN,COMPONENT,BALANCED | Seals : SINGLE ARRANGEMENT, SILICON CARBIDE ROT FACE, SS HARDWARE, SS SPRING, VITON, VITON GASKET, FOR SLUDGE SCREW PUMPS Q1Q1VGG Manufacturer: Colfax pumps Supplier model: AE1E 200-ID/131 GOKY 422 PP5 EFVSupplier cross section drawing no: 652-350 Suppli
29200000TL | EG1015002 | 58006924 | KIT:SPARE PARTS W86 | REDUCER WITH MODEL W86/150A300 | Power Transmission Equipment & Replacement Parts : CONTAINS SPARE PARTS LIST W 55X100X21 BEARING CLA,50X90X20 6210 COD 6103 BEARING CLA,25X62X17 6305-2RS COD 6101 BEARING CLA,158.3X3.53 4625 COD 6112 O-RING,50X80X10DL COD 6107 SEAL RING,50X80X8L FKM
29200000TL | EG1015002 | 58010394 | VALVE: SOLENOID 1/4 IN PIPE | 4MM ORIFICE,24V DC,316 SS BODY | Valve - On/Off, solenoid, actuated :"3 WAY,0-55 BAR DIFFERENTIAL,1/4 IN NPT,NC,24 VDC,WATERPROOF IP67 - METAL ENCLOSURE (EN 60730) ENCLOSURE, 172-VC-007A/B, 172-VC-008A, 172-VC-008B, 172-VC-009A, 172-VC-009B, FOR CONDENSATE POLISHING PACKAGE"SELONOID CAT |  |  |  | -2 | 1
29200000TL | EG1015002 | 58800498 | BOARD | CIRCUIT MICROPROCESSOR | Computer Hardware - Peripherals : FOR HACH SILICA ANALYZER. TAG: 172 AT 0503, 0506, 0509 AND 0512
29200000TL | EG1015002 | 58800579 | RELAY: TUBE BASE, 24VDC 10AMP | SER D, 3NO/NC PILOT LIGHT | Heavy Equipment-All : FOR EGTL CRITICAL POWER GENERATOR
29200000TL | EG1015002 | 58803448 | BEARING:ROLLER | TYPE:CYLINDRICAL ROW:MULTIPLE | ID:4.5 IN OD:6.70 IN WIDTH:3.25 IN RADIAL CLEARANCE:C2 CAGE MATL:CS AND BRZ
29200000TL | EG1015003 | 26024270 | SWITCH:PUSHBUTTON | DESIGNATION:EMERGENCY STOP | STYLE:PUSH BUTTON ELECT. RATING:120V ACTION:- OPERATOR:PUSHBUTTON CONTACT ARRANGEMENT:NC COLOR:RED ENCLOSURE:RED/YELLOW PLASTIC MOUNT:PENDANT COMPLETE SET OF RED NC EMERGENCY STOP MUSHROOM-SNAP ACTION. 40MM DIAMETER, PLASTIC BEZEL, IP65, T=-20-65DEGC.
29200000TL | EG1015003 | 58001705 | O-RING: 7.987 IN ID | 8.193 IN OD,0.103 IN WD | Gaskets : DF5 089 A01. FOR RECYCLE COMPRESSOR |  |  |  | -1 | 1
29200000TL | EG1015003 | 58002601 | DRIVER SET: NUT 1.2 IN X | 10.6 IN X 11 IN,RBR VINYL | Tools - Hand / Power :HANDLE,6 PIECE ( WORKSHOP TOOL & EQUIP) | 1
29200000TL | EG1015003 | 58003560 | COIL: ELECTRICAL | CLOSE,125VDC | Electric Components - Motor / Generator :ASSY, WITH ANTI-PUMP RELAY
29200000TL | EG1015003 | 58005044 | BLOCK: TERMINAL | 600V, 20A, 12 CIRCUIT | Electric Components - Conduit / Fitting :CAPTIVE SCREW TERMINAL, 14-18 AWG WIRE, PLASTIC BLOCK
29200000TL | EG1015003 | 58063977 | GUAGE: PRESSURE INDICATOR | 110-PI-2295 | PRESSURE GUAGE; 0-30BAR CONN 1/2" NPT, TYPE-632.50, 4'' , P/N-52345653
29200000TL | EG1015003 | 58063994 | GUAGE: PRESSURE INDICATOR | 130-PI-0094, 160-PI-0068 | PRESSURE GUAGE: 0-40BAR; 4.5'' CONNECTION 1/2'' NPT |  |  |  | -1 | 1
29200000TL | EG1015003 | 58064006 | GUAGE: PRESSURE INDICATOR | 160-PI-0068 | PRESSURE GUAGE: 0-40BAR; 4.5'' CONNECTION 1/2'' NPT 58064006 is same as 58063994
29200000TL | EG1015003 | 58801868 | O-RING TYPE:COMPOUND 6375 | ID:1.614 IN OD:0.157 IN | Seals : WIDTH:0.157 IN SEC DIA:41.00 MM MATL:COMPOUND 6375 INDUSTRY STD:2-K#25041 145-XF-001A, 145-XF001B, 145-XF-001C, 145-XF-001D, VIBRATOR
29200000TL | EG1015003 | 58801869 | O-RING TYPE:KLB6375 ID:1.811 I | OD:0.197 IN WIDTH:0.197 IN SEC | Seals : DIA:46.00 MM MATL:COMPOUND 6375 INDUSTRY STD:2-K#26046 145-XF-001A, 145-XF001B, 145-XF-001C, 145-XF-001D, VIBRATOR
29200000TL | EG1015003 | 58802545 | KIT:REBUILD TYPE:SOFTGOOD | APPLICATION:ACTUATOR CONTAINS | Valve - Actuator & Positioner:QA Code 01A, 02, 21
29200000TL | EG1015003 | 58803007 | BEARING: INTERMEDIATE BEVEL | FLENDER GEARBOX | Tapered roller bearing - 60mm x 130mm x 48.5mm. SKF 32312 BJ2/QCL7C. FLENDER B3NV09, 173-EA-002A/B/C, intermediate bevel pinion bearings, parts 0450, 0451. Equipment tag numbers:-173-EA-002A-F01,173-EA-002A-F02,173-EA-002A-F03,173-EA-002A-F04,173-EA-002B-
29200000TL | EG1015003 | 74452190 | SENSOR TYPE:HEAT DETECTION | RANGE:325 DEG F RATING:2 AMP | 24VDC FIRE AND GAS SYSTEM, 120-CS-001A AND 120-CS-001B VERTICAL DETECT A FIRE UNIT |  |  |  | -1 | 1
29200000TL | EG1015004 | 07991592 | O-RING TYPE:ORING, 5.500 X | .139 VITON ID:SEE DESCR OD:SEE
29200000TL | EG1015004 | 26024188 | RELAY:DC CONTROL | TYPE:MINIATURE CONTROL COIL | CONTACT RATING:24VDC CONTACT ARRANGEMENT:2NO-2NC CONTACT:UNIVERSAL ACTION:DPDT COIL VOL:24VDC TERMINAL:5 PIN MOUNT:PANEL ENCLOSURE:IEC RELAY: CONTROL MINIATURE COIL, 24VDC, P/N: 700DC-M220 ; MANUFACTURER: ALLEN BRADLEY ; RELAY TYPE: CONTROL ; 3 PHASE ; 6
29200000TL | EG1015004 | 39018743 | PIN TYPE:PIN:GUIDE,1250/1251 | TSGO ALY SIZE:SEE DESCR
29200000TL | EG1015004 | 39018744 | ROLLER TYPE:ROLLER, | 125OTS/1251TS/4W OPER SIZE:SEE
29200000TL | EG1015004 | 39018765 | PIN TYPE:PIN:TRUNNION,1261-7 | TSGO SIZE:SEE DESCR MATL:SEE
29200000TL | EG1015004 | 58003406 | BEARING:TOP BONNET,2 IN,IRON | SOLENOID VALVES | Bearings & Accessories - All :
29200000TL | EG1015004 | 58005879 | NUT: BEARING LOCK | N-08,PUMP | *OBS*Fastener-Other :
29200000TL | EG1015004 | 58014409 | LENS: SAFETY EQUIPMENT,WELDING | 4.5 IN X 5,25 IN,CLEAR,PLASTIC | Safety-Personal : COVERS (WELDING AND SOLDERING SUPPLIES)
29200000TL | EG1015004 | 58017916 | GAUGE:PRESSURE,0-100 PSI RANGE | 2 IN DIAL,1/4IN NPT,BRASS CASE | *OBS*Gage&Parts-Pres : BRASS,BACK FLG,OIL FILLED, OIL CLEANING VACUUM DEHYDRATION UNIT
29200000TL | EG1015004 | 58017917 | GAUGE: VACUUM,0-30 PSI RANGE | 2IN DIAL,1/4 IN NPT,BRASS CASE | *OBS*Gage&Parts-Pres : BRASS,BACK PORT FLG,OIL FILLED, OIL CLEANING VACUUM DEHYDRATION UNIT
29200000TL | EG1015004 | 58020798 | BEARING: BALL,DEEP GROOVE | RADIAL,SGL ROW,20MM ID,52MM OD | Bearings & Accessories - All :15MM WD, 6300 SERIES, 1.1MM, STL AISI E52100 CAGE, MAN PART# 4390044010 MROY XA XA29(35)J2P8/EN.L.78.CZ.HH3.Z, (SOLENOID VALVES AND SILECER)
29200000TL | EG1015004 | 58020800 | BEARING: BALL,DEEP GROOVE | RADIAL,SGL ROW,20MM ID,52MM OD | Bearings & Accessories - All :15MM WD, 6300 SERIES, 1.1MM,STL AISI E52100 CAGE, PART NO: 4390008371 (OLD CODE 4380008371) MROY XA XA29(35)J2P8/EN.L.78.CZ.HH3.Z, (SOLENOID VALVES AND SILECER)
29200000TL | EG1015004 | 58020814 | BEARING: BALL,DEEP GROOVE | RADIAL,SGL ROW,25MM ID,62MM OD | Bearings & Accessories - All :17MM WD, 6300 SERIES, 1.1 MM, STL AISI E52100 CAGE, PART NO: 4390044010 MROY XA XA29(23)J1 H8/EN.L.CZ.HH3.Z, (SOLENOID VALVES AND SILECER)
29200000TL | EG1015004 | 58801544 | KIT: PRESSURE SAFETY VALVE | CONVENTIONAL 3/4 IN X 1 IN | VALVE KITS CONTAINS: VALVE DSC METAL, NOZZLE, COMPLETE GASKETS SET FOR TYCO CROSBY PRESSURE SAFETY VALVE TYPE: CONVENTIONAL, SET PRESSURE: 10.34BARG. SHOP NO: 7518000, STYLE: 951101MFD, SERIAL NO: (T12-512691, T12-19465, T12-24830, 07-30644, 07-30650, 07-
29200000TL | EG1015004 | 58802267 | SPRING:VALVE TYPE:BIAS SPRING | VALVE SIZE:70 - 100 | Valve - Control :
29200000TL | EG1015004 | 58802962 | CONDITIONER TYPE:SIS LINE | ELECT. RATING:24VDC | CONDITIONER: SIS LINE ; P/N: LC-340 ; MANUFACTURER: FISHER ; 24VDC. |  |  |  | -3 | 3
29200000TL | EG1015004 | 58802979 | SYRINGE TYPE:GLASS MATL:GLASS | SYRINGE REPLACEMENT ACID FOR | GE SIEVERS 900 TOC ON-LINE ANALYZER PART NUMBER: CAPK 96158-01 TAG: 172-AT-0012 MANUFACTURER: GE SIEVERS WATER & PROCESS TECHNOLOGIES, ANALYTICAL INSTRUMENTS, 6060 SPINE ROAD, BOULDER, CO 80301, USA *CAPK 96158-01 ACID REPLACES PREVIOUS PART NUMBER CAP
29200000TL | EG1015004 | 58803159 | PROBE TYPE:VELOMITOR TIP | DIA:25.4 MM LG:63.2 MM | RATING:100MV/IN/S (4MV/MM/S) ±5% AT 1 CABLE LG:305 METERS MATL:304L SS VELOMITOR FOR 130-VE-1604 AND 130-VE-1605 ON THE BACKFLUSH COMPRESSORS A,B AND C FOR UNIT 30.
29200000TL | EG1015004 | 68300455 | SLEEVE:SHAFT SIZE:72/52X140.5 | MATL:1.4571 DESCRIPTION: SHAFT | PROTECTING SLEEVE ITEM P/N: 524.01 PARENT PUMP SERIAL NUMBER: UG1084190 PARENT PUMP MODEL NUMBER: CPKN-E 065-250 PARENT PUMP TAG: 110-PC-133/233 A/B PUMP DRAWING NUMBER: MANUFACTURER: KSB
29200000TL | EG1015004 | 73450893 | BLADE:FAN TYPE:AXIAL FAN | SIZE:STD DEGREE PITCH:STD | MATL:FINISHED STL ABB FAN MOTOR FOR ABB MOTOR MODEL NUMBER 3-MOTOR M2AA 100 L 6, PART NUMBER 3GAA103001-BSESK3, SERIAL NUMBER 3GE123310P1465310.
29200000TL | EG1015005 | 58003673 | PROXIMITOR: 7.87 MV/µM SCALE | (200 MV/MIL) 8MM PROBE DIA | Instruments - Other & Parts : 5M CABLE LG, COMPOSITE
29200000TL | EG1015005 | 58014403 | GLOVES:SIDE SPLIT WELDING | LARGE,13.5 IN,COWHIDE,LEATHER | Safety-Personal : COMFORT-FIT, 6 PAIR PER PACKAGE (WELDING AND SOLDERING SUPPLIES) | 1
29200000TL | EG1015005 | 58014404 | GLOVES:SIDE SPLIT WELDING | LARGE,14 IN LG,COWHIDE,BROWN | Safety-Personal : COMFORT-FIT, 6 PAIR PER PACKAGE (WELDING AND SOLDERING SUPPLIES) | 1
29200000TL | EG1015005 | 58014406 | GLOVES:SIDE-SPLIT TIG WELDING | MEDIUM,MEDIUM LG,COWHIDE | Safety-Personal : TAN AND PEARL,PEARL KIDSKIN LEATHER,4 IN GAUNTLET CUFF, 6 PAIR PER PACKAGE (WELDING AND SOLDERING SUPPLIES)
29200000TL | EG1015005 | 58014407 | GLOVES:SIDE-SPLIT TIG WELDING | LARGE,LARGE LG,COWHIDE | Safety-Personal : TAN AND PEARL,PEARL KIDSKIN LEATHER,4 IN GAUNTLET CUFF, 6 PAIR PER PACKAGE (WELDING AND SOLDERING SUPPLIES)
29200000TL | EG1015005 | 58014408 | GLOVES:SIDE-SPLIT TIG WELDING | X-LARGE,X-LARGE LG,COWHIDE | Safety-Personal : TAN AND PEARL,PEARL KIDSKIN LEATHER,4 IN GAUNTLET CUFF, 6 PAIR PER PACKAGE (WELDING AND SOLDERING SUPPLIES)
29200000TL | EG1015005 | 58020095 | BEARING | MIXER, BORE 55 MM | Bearings & Accessories - All :FLANGED, FY SERIES, CI, UCF211-55
29200000TL | EG1015005 | 58800338 | SWITCH | PROXIMITY | Electric-Other : TOPWORX 73 SERIES GO SWITCH FOR HIGH TEMPERATURE 36IN, SPDT TEFLON LEADS,APPLICATION FOR THE AIR FLAPPER SWITCH 173-XZS-0114 ON CRITICAL POWER GENERATOR | 1
29200000TL | EG1015005 | 58800514 | CABLE: AIR COMPRESSOR | ATLAS COPCO 1622066104 | Compressor - Air -Unit & Parts : USED ON INSTRUMENT ATLAS COPCO INSTRUMENT AIR COMPRESSOR.
29200000TL | EG1015005 | 58801772 | SENSOR:GAS DETECTOR TYPE:FIRE | AND GAS DETECTION RANGE:0 - | Level Measuring Instruments : 20.95 % SENSOR, O2, 0 - 20.95 %
29200000TL | EG1015005 | 58801773 | SENSOR:GAS DETECTOR TYPE:FIRE | AND GAS DETECTOR RANGE:0 - 500 | PPM SENSOR, CO, 0 - 500 PPM PART NUMBER 02.25122884 023 REPLACED WITH 4CF+ CiTiceL? CARBON MONOXIDE (CO) GAS SENSOR PART NUMBER: 2112B2005 http://www.citytech.com.cn/PDF-Datasheets/4cf+.pdf
29200000TL | EG1015006 | 58015032 | FLOWMETER:DIRECT READING | LIQUID SERVICE,3 IN GLASS TUBE | Flow Measuring Instruments : PURBE METER 1/4 IN FNPT,17 SLPM,0-36,SCFH AIR RANGE,SS,VITON, WITH VALVE, 0-100%, 130-AX-2004, 187-AX-0001, 178-AX-001A, 187AX-0008, 120-AX-0001, 120-AX-0011, 178-AX-001B, EGTL (FOR ANALYZER)
29200000TL | EG1015006 | 58100328 | VALVE:PRESSURE,173-PSV-0612 | INLET SIZE-12MM, OUTLET-12MM | INLET-THREADED - MALE, & OUTLET-THREADED - FEMALE,; FOR CPG A JW HTR RELIEF; MODEL NUMBER-FB51040:VALVE FULL ASSEMBLY - MODEL# FB51040DO NOT REORDER DUE TO DUPLICATION ON SYMBOL 58100334
29200000TL | EG1015006 | 58100330 | VALVE:PRESSURE,173-PSV-0712 | INLET SIZE-12MM, OUTLET-12MM | INLET-THREADED - MALE, & OUTLET-THREADED - FEMALE,; FOR CPG B JW HTR RELIEF; MODEL NUMBER-FB51040DO NOT REORDER DUE TO DUPLICATION ON SYMBOL 58100334
29200000TL | EG1015006 | 58100332 | VALVE:PRESSURE,173-PSV-0812 | INLET SIZE-12MM, OUTLET-12MM | INLET-THREADED - MALE, & OUTLET-THREADED - FEMALE,; FOR CPG C JW HTR RELIEF; MODEL NUMBER-FB51040 DO NOT REORDER DUE TO DUPLICATION ON SYMBOL 58100334
29200000TL | EG1015006 | 58100334 | VALVE: PRESSURE SAFETY | SIZE:12.7MM X 12.7MM | KIM HOTSTART MFG. CO PRESSURE SAFETY VALVE 12.7MM X 12.7MM, SET - 6.2 BARG, BRONZE MATERIAL.
29200000TL | EG1015006 | 58800619 | CARBIDE | BURR 1/4 IN SHANK | Electric-Other : COMPLETE SET
29200000TL | EG1015006 | 58800799 | COIL | SOLENOID VALVE, 24VDC | Valve - Parts & Accessories :WITH LOW POWER HERMETICALLY SEALED COIL; VAG-3421-316-181D-L14-XXN-D024 FOR VERSA VALVE ON UNITS 20,50 & 72
29200000TL | EG1015006 | 58800827 | FILTER: DUST ASSEMBLY | FOR VERSA VALVES | Valve - Parts & Accessories :VERSA VALVE DUST FILTER FOR UNIT 72 SUPERHEATER AND UNIT 20 ATR.
29200000TL | EG1015006 | 74452209 | PROBE:SENSOR TYPE:DUAL RTD TIP | DIA:5 MM LG:1METER RATING:STD | CABLE LG:3 WIRES / 1/8 MNPT MATL:STD PROB DUAL RTD PART NUMBER 792605707-01. FOR CRYOSTAR REF NUMBER FOR THE MOTOR - 792695791/015. ELECTRIC MOTOR TYPE - VEM KU2R 355M2. PROBE OUTSIDE DIAMETER (OD) - 5MM. CONNECTION - 1/8 MNPT. EXTENSION CABLE ATTACHED T
29200000TL | EG1015007 | 58017498 | CUTOUT: THERMAL COMPRESSOR | 460V,220-250 DEGREES RANGE | Electric Components - Motor / Generator :&quot;SHELTER 120-AH-203, SHELTER 172-AH-015, SHELTER 174-AH-001, SHELTER 130-AH-243, SHELTER 150-AH-001, SHELTER 130-AH-143M, 120-AH-103 EGTL1-SEA-ELE-DD-000100&quot;
29200000TL | EG1015007 | 58030026 | SWITCH: LIMIT SPDT | AIR FLAPPER,SS ENCLOSURE | Power conditioning equipment : &quot;NO VISUAL INDICATION, 18 GAUGE PVC INSULATED 36 IN LEAD WIRES 173-CP-173-GE-013A/B/C/D-001 EGTL1-MSP-ELE-SC-730054 PART 109 &quot; |  | -2 | 1
29200000TL | EG1015007 | 58800616 | CARBIDE | BURR 1/8 IN SHANK | Electric-Other : Set 9-Piece Double Cut, 1-11/16"-2" Approximate Overall Length |  | -1 | 1
29200000TL | EG1015007 | 58800617 | CARBIDE | BURR 8 IN SHANK | Electric-Other : Set 12-Piece Double Cut, 1-1/2" Approximate Overall Length |  | -1 | 1
29200000TL | EG1015007 | 58800620 | CARBIDE | BURR 1/4 IN SHANK | Electric-Other : Double Cut, Trade Number SA-3L6, 3/8" Head Diameter |  | -1 | 1
29200000TL | EG1015007 | 58800621 | CARBIDE: BURR 1/4 IN SHANK | EXTRA LONG | Electric-Other : Double Cut, Trade Number SA-5L6, 1/2" Head Diameter |  | -1 | 1
29200000TL | EG1015008 | 58010487 | VALVE: SOLENOID 3/8 IN PIPE | 3/8 IN NPT ORIFICE,24VDC,7W | Process Control System :INVESTMENT CAST & MACHINED 316 SS BODY,3-WAY NC,1.4 - 12 BAR,NPT,STANDARD,24VDC,INVESTMENT CAST & MACHINED 316SS; FLUOROCARBON SEALS ENCLOSURE, FKM (FLUOROCARBON) FOR PROCESS HEATERS,STM SUP-HEATER | 2
29200000TL | EG1015008 | 58017884 | CONTROLLER:VALVE,0-100% RANGE | FIELDVUE, FF STD | Valve - Parts & Accessories :Old Part Number: DVC6010Do not order. obsolete itemDO NOT RE-ORDER, 58017884 is replaced by JDE: 58800518.
29200000TL | EG1015008 | 58100952 | KIT TYPE:SOFT GOODS | APPLICATION:SAFETY RELIEF KIT: | SOFT GOODS FOR SAFETY RELIEF VALVE; 6-INCH; SERIAL NUMBER 07-52429; MODEL NUMBER 3660-6-3-T-RF; SET PRESSURE 0.22 BARG; TAG 130-PSV-0081. MANUFACTURER WHESSOE. QA Code 01A, 02, 21
29200000TL | EG1015008 | 58100953 | KIT: SOFT GOODS SAFETY RELIEF | APPLICATION:SAFETY RELIEF KIT: | SOFT GOODS FOR SAFETY RELIEF VALVE; 6-INCH; SERIAL NUMBER S427459; MODEL NUMBER 4020A-06-8-WW-21-0; SET PRESSURE 7.4 BARG; MANUFACTURER WHESSOE. PART NUMBER 11215031 REPLACED PART NUMBER 11215020QA Code 01A, 02, 21
29200000TL | EG1015008 | 58800153 | DETECTOR | FLAME | Fire and Gas Control Systems : TRIPLE IR (IR3) FLAME DETECTOR FOR MUSTANG GENERATORS, (OLD MODEL 20/20i-C-ST), ALTERNATIVE 4/40i-112SC WITH SWIVEL MOUNT. |  |  |  | -2 | 2
29200000TL | EG1015008 | 74452153 | REGULATOR:TEMPERATURE | TYPE:TEMPERATURE TEMP | RATING:STD SIZE/CONN:STD MATL:STD MODEL MEC-20 FRAME SIZE 315 ÷ 450 TECHNOLOGY DIGITAL REGULATOR MEC-20 PART NUMBER M31FA600A COMPLIANCE CE HTTP://WWW.MARELLIMOTORI.COM/PRODUCTS/AVRS/MEC-20
29200000TL | EG1015008 | 58014304 | RECEPTACLE:ELECTRICAL,WETGUARD | 2 POLE,3 WIRE,20AA,125V | Electric-Other : NEMA 5-20R,YELLOW, FEMALE CONNECTOR (WORKSHOP TOOL & EQUIPMENT)
29200000TL | EG1015009 | 06002410 | BEARING TYPE:PUMP BEARING | SIZE:AS SPECIFIED BY MANUAL
29200000TL | EG1015009 | 06002411 | BEARING TYPE:PUMP BEARING | SIZE:AS SPECIFIED STYLE:OPEN
29200000TL | EG1015009 | 06002412 | BEARING TYPE:PUMP BEARING | SIZE:AS SPECIFIED STYLE:OPEN
29200000TL | EG1015009 | 07991638 | PACKING:RING SET TYPE:PUMP | NUMBER OF RINGS:4
29200000TL | EG1015009 | 58800555 | MODULE: ELECTRONIC HART | WITH DISPLAY | Instruments - Other & Parts : for Magnetrol Eclipse Radar Level Transmitter Model 705-510A-C10(FOR LUBE OIL RESERVOIR )173-LV-0101
29200000TL | EG1015009 | 58800615 | FUSE: CUBE 15AMP 600VAC | TIME DELAY CURRENT LIMITING | Electric Components - Circuit Protection:IR 300KA AC 300VDC IR 1000KA DC. |  |  |  | -5 | 1
29200000TL | EG1015009 | 58802453 | CARD:FLASHER TYPE:PLC SIZE:4 | IN COLOR:NATURAL SUPPLY | Adjustable Speed Drives : RATING:20MA
29200000TL | EG1015010 | 05555029 | FASTENER TYPE:RELEASE PIN KIT | MATL:316 SS
29200000TL | EG1015010 | 05555030 | FASTENER TYPE:RELEASE PIN KIT | MATL:316 SS
29200000TL | EG1015010 | 05555031 | FASTENER TYPE:RELEASE PIN | SIZE:- MATL:316 SS
29200000TL | EG1015010 | 05555038 | FASTENER TYPE:ROD BUSHING | SIZE:- MATL:-
29200000TL | EG1015010 | 05555049 | FASTENER TYPE:END CAP SIZE:2 | IN DIA X 3/4 IN THK MATL:ALUM
29200000TL | EG1015010 | 05555050 | FASTENER TYPE:END CAP WITH | SEAL SIZE:2 IN DIA X 3/4 IN
29200000TL | EG1015010 | 05555056 | FASTENER TYPE:ROD END KIT | SIZE:NO 4-40 UNC MATL:316 SS
29200000TL | EG1015010 | 07991637 | PACKING:RING SET TYPE:PUMP | NUMBER OF RINGS:3
29200000TL | EG1015010 | 07991639 | PACKING:RING SET TYPE:PUMP | NUMBER OF RINGS:2
29200000TL | EG1015010 | 07991640 | PACKING:RING SET TYPE:PUMP | NUMBER OF RINGS:1
29200000TL | EG1015010 | 07991641 | PACKING:RING SET TYPE:PUMP | NUMBER OF RINGS:1
29200000TL | EG1015010 | 07991642 | SEAL TYPE:PUMP SIZE:1IN | MATL:RND OIL SEAL 24X32X5 BA
29200000TL | EG1015010 | 07991644 | SEAL TYPE:PUMP SEAL SIZE:1IN | MATL:HARD RBR SEAL KIT FOR AIR
29200000TL | EG1015010 | 07991645 | SEAL TYPE:TORQUE SEAL SIZE:1 | IN MATL:HARD RBR SEAL KIT FOR
29200000TL | EG1015010 | 39019186 | VALVE:PINCH TYPE:PINCH | SIZE:1/8 IN DESIGN RATING:2
29200000TL | EG1015010 | 39019187 | VALVE:PINCH TYPE:PINCH | SIZE:1/8 IN DESIGN RATING:2
29200000TL | EG1015010 | 39019210 | NIPPLE TYPE:STD SIZE:1/4 IN | NPT MALE, 3 IN LG MATL:SS CGA | 350 NIPPLE: 1/4 IN NPT MALE, 3 IN LG, PN: 44800160, MODEL:56-350-4M2-48
29200000TL | EG1015010 | 58004216 | BRUSH: PAINT | 100 MM BRISTLE, | Fasteners / Hardware : FLAT SASH,BLACK CHINESE BRISTLE,PLATE,WOOD HANDLE
29200000TL | EG1015010 | 58004223 | BRUSH: PAINT | 75 MM BRISTLE,PLATE, | Fasteners / Hardware : FLAT SASHWOOD HANDLE
29200000TL | EG1015010 | 58017923 | KIT:MAJOR REPAIR,VACUUM PUMP | CONTAINS OIL CLEANING | Pumps-Other : VACUUM DEHYDRATION UNIT
29200000TL | EG1015010 | 58019243 | LAMP: 4W, 24V | INCANDESCENT BULB, METAL BASE | Electric Components - Lighting : BUKKEHAVE GLOBAL SPARE PARTS, INC
29200000TL | EG1015010 | 58019251 | FUSE: 5A | GENERAL PURPOSE | Electric-Other : BLADE, PLASTIC, BUKKEHAVE GLOBAL SPARE PARTS, INC
29200000TL | EG1015010 | 58019255 | FUSE | 7-1/2A, 32 VDC | Electric-Other : 1,000A @ 32VDC IR, BLADE, PLASTIC, BUKKEHAVE GLOBAL SPARE PARTS, INC
29200000TL | EG1015010 | 58019263 | FUSE: 3A, 24V | GENERAL PURPOSE | Electric-Other : BLADE,PLASTIC, BUKKEHAVE GLOBAL SPARE PARTS, INC
29200000TL | EG1015010 | 58019264 | FUSE: 10A, 24V | GENERAL PURPOSE | Electric-Other : BLADE, PLASTIC, BUKKEHAVE GLOBAL SPARE PARTS, INC
29200000TL | EG1015010 | 58019265 | FUSE: 15A, 24V | GENERAL PURPOSE | Electric-Other : BLADE, PLASTIC, BUKKEHAVE GLOBAL SPARE PARTS, INC
29200000TL | EG1015010 | 58019268 | FUSE | 30A, BLADE, PLASTIC | Electric-Other : BLADE, PLASTIC, BUKKEHAVE GLOBAL SPARE PARTS, INC
29200000TL | EG1015010 | 58019322 | FUSE: 5A, BLADE, PLASTIC | DASHBOARD | Electric-Other : ELECTRICAL PANEL, BUKKEHAVE GLOBAL SPARE PARTS, INC
29200000TL | EG1015010 | 58019323 | FUSE: 10A, BLADE, PLASTIC | DASHBOARD | Electric-Other : ELECTRICAL PANEL, BUKKEHAVE GLOBAL SPARE PARTS, INC
29200000TL | EG1015010 | 58803267 | FITTING | PNEUMATIC ELBOW
29200000TL | EG1015010 | 58803472 | BATTERY:DRY CELL | TYPE:ELECTRONIC VOL:3.6V | SIZE:FLAT CONN:FLAT BATTERY LITHIUM. 3.6 V /2.2 AH 160-AT-0705
29200000TL | EG1015010 | 58803474 | DETECTOR TYPE:ANALYSIS CELL | RATING:CO IN HYDROGEN ANALYSIS | CELL; AK 240MM; AL;CAF2; GOLD COATED 160-AT-0705
29200000TL | EG1015010 | 58803475 | DETECTOR TYPE:IR SOURCE | RATING:CO IN HYDROGEN IR MINI | SOURCE; CAF2 160-AT-0705
29200000TL | EG1015010 | 58803476 | DETECTOR TYPE:CO IN HYDROGEN | RATING:120 VAC CHOPPER | ASSEMBLY; WITH PCB UCC 160-AT-0705
29200000TL | EG1015010 | 58803478 | FILTER:GAS TYPE:GAS SIZE:1/8 | IN ELEMENT MATL:SST FILTERING | RETENTION:10 MICRON HOUSING MATL:SST IN LINE FILTER STAINLESS STEEL TUBE CONNECTION 160-AT-0705
29200000TL | EG1015010 | 58803538 | METER:ELECTRICAL SERVICE | TYPE:DIGEM 96 X 24 GMW DIGEM | RANGE DIGITAL PANEL METERS 96X24
29200000TL | EG1015010 | 74452295 | MOTOR TYPE:STIRRER POWER:24 | VDC SPEED:1155 ELECT. | RATING:24 VDC FRAME:STANDARD STIRRER MOTOR FOR SILICA ANALYZER
29200000TL | EG1015010 | 82295437 | SAMPLER TYPE:PROCESS WATER | MATL:SST SAMPLE CONDITIONER | FOR SILICA ANALYZER 172-AT-0503
29200000TL | EG1015011 | 26024196 | Isolated Barrier (K-System) | Power Feed Module | PEPPERL + FUCHS POWER FEED MODULE ISOLATED BARRIER K-SYSTEM MODEL/PART NUMBER KFD2-EB2 |  | 0 | 2
29200000TL | EG1015011 | 39019209 | NIPPLE TYPE:STD SIZE:1/4 IN | NPT MALE, 3 IN LG MATL:SS CGA | 346 NIPPLE: 1/4 IN NPT MALE, 3 IN LG, PN: 44800414 , MODEL: 56-346-4M2-48,
29200000TL | EG1015011 | 39019211 | NIPPLE TYPE:ARS SIZE:1/4 IN | NPT MALE, 3-1/2 IN MATL:SS CGA | 580 AND 590 NIPPLE: 1/4 IN NPT MALE, 3-1/2 IN, PN: 44800070, MODEL: 56-50-4M2-56
29200000TL | EG1015011 | 58013529 | BREAKER: CIRCUIT,MINIATURE | 415VAC (EN/AIC STANDARD) | Electric Components - Circuit Protection:MAX,1 POLE,5A,10KAAIC, AC, 6-10XIN TC |  | -1 | 1
29200000TL | EG1015011 | 58017704 | PLUG:ADDRESS,20MM,PLASTIC | CONTROL SYSTEM PANEL EQUIPMENT | Instruments - Other & Parts : CROSS REF DWG EGTL1-JBN-ELE-SC-90137072, SUPPLIER PART NO 09-104-EGTL-ADMIN-CP1-2 & WKSHP-CP1
29200000TL | EG1015011 | 58017918 | SWITCH:FLOW,1-1/2IN,125/250VAC | 5A,1000 PSIG,SPDT,EP ENCLOSURE | Instruments - Other & Parts : BRASS, FLOWTECH, OIL CLEANING VACUUM DEHYDRATION UNIT
29200000TL | EG1015011 | 58017921 | THERMOCOUPLE:J,500 DEG F | 72 IN LG,2 IN SHEATH DIA,STL | Electric Components - Motor / Generator :SHEATH,1/4 IN NPT,PIPE THD MOUNT, PYROMATION, OIL CLEANING VACUUM DEHYDRATION UNIT
29200000TL | EG1015011 | 58017925 | SENSOR:MOISTURE,0-100% RANGE | OIL CLENING VAC DEHY UNIT | Flow Measuring Instruments :
29200000TL | EG1015011 | 58801064 | CAPACITOR: SNUBBER 0.2UF 2.4KV | FUSE FOR VSD 150-CC-001 | Electric-Other : FOR VSD 150-CC-001
29200000TL | EG1015011 | 74452095 | FITTING: SENSOR CONNECTION | 1/4 IN X 3/8 IN | 316SS INCINERATOR: RIGHT ANGLE ASSEMBLY FOR 4000 O2 ANALYZER.
29200000TL | EG1015011 | 74452096 | FILTER: GAS 1/2 IN DIA | PP FIBER | RETENTION 6 MICRON HOUSING MATL:SS INCINERATOR: FOR 4000 O2 ANALYZER.
29200000TL | EG1015011 | 74452097 | FILTER: GAS 1/2 IN DIA | METAL | RETENTION: 2 MICRON HOUSING MATL:SS INCINERATOR: FOR 4000 O2 ANALYZER.
29200000TL | EG1015012 | 58000907 | VALVE: REPAIR KIT | SUCTION AND DELIVERY | Pumps-Other : VALVE PARTS, 145-PR-001A/B; LEWA - 0407491021. Repair kits for pump suction and delivery valves. Disc, nozzle and gaskets.
29200000TL | EG1015012 | 58001336 | DRILL: TWIST MORSE TAPER | 28 MM, 291 MM LG, 170 MM | Tools - Hand / Power :FLUTE LG, 3 FLUTES, 28 MM MORSE TAPER SHANK, CARBIDE HSS
29200000TL | EG1015012 | 58001612 | GAUGE:DUAL PRESSURE 2.5 IN DIA | 0-100 IN H2O & 0-2500 MILL H2O | Pressure measuring and control Instruments : SS CASE BRASS/BRONZE TUBE BRASS LOWER BACK CONNECTION WITHOUT PANEL MOUNT FLANGE OIL MIST GENERATOR LUBRIMATEOLD PN:J(100 IN WC)L/U902SSS CASE BRASS/BRONZE TUBE BRASS LOWER BACK CONNECTION WITHOUT PANEL MOUNT F
29200000TL | EG1015012 | 58014991 | FUSE | 2A SOLARTRON ANALYZER | FOR SOLARTRON 3098 SPECIFIC GRAVITY ANALYZER. TAG: 120-AT-0001, 120-AT-0011,130-AT-1004 AND 130-AT-2004 MANUFACTURER: EMERSON MICRO MOTION INC, 7070 WINCHESTER CIRCLE, BOULDER CO 80301, USA | 1
29200000TL | EG1015012 | 58014992 | FUSE | 1.25A | 1.25A FUSE FOR SOLARTRON 3098 SPCIFIC GRAVITY ANALYZER. TAG: 120-AT-0001, 120-AT-0011,130-AT-1004 AND 130-AT-2004 | 1
29200000TL | EG1015012 | 58015514 | CABLE | DISPLAY | FOR SOLARTRON 3098 SPECIFIC GRAVITY ANALYZER. TAG: 120-AT-0001, 120-AT-0011, 130-AT-1004 AND 130-AT-2004 |  | -1 | 1
29200000TL | EG1015012 | 58017919 | VALVE:SOLENOID,3/4IN PIPE,110V | BRASS BODY,2-WAY,3000 LB,NPT | Valve - Control : NO,110V,BRASS ENCLOSURE, GOLD RING CONTROL, OIL CLEANING VACUUM DEHYDRATION UNIT
29200000TL | EG1015012 | 58017920 | VALVE:SOLENOID,3/4IN PIPE,110V | BRASS BODY,2-WAY,3000 LB,NPT | Valve - Control : NC,110V,BRASS ENCLOSURE, GOLD RING CONTROL, OIL CLEANING VACUUM DEHYDRATION UNIT
29200000TL | EG1015012 | 58800259 | KIT | ELECTROLYTE | Filtration - Equipments :CONTAINS 3 BOTTLES OF SATURATED SUCCINIC ACID SOLUTION AND 3 BOTTLES OF SUCCINIC ACID CRYSTALS NEEDED FOR FREE CHLORINE APPLICATION 171-AT-0501
29200000TL | EG1015012 | 58800260 | KIT: MEMBRANE ASSEMBLY | ROSEMOUNT | Filtration - Equipments :CONTAINS 3 EA MENBRANE ASSY AND O-RINGS P/N 23502-10 FOR FREE CHLORINE APPLICATION 171-AT-0501 & 177-AT-0404.
29200000TL | EG1015012 | 58800666 | CUP: ALUMINA 1/2 IN | FOR GAS LENS TORCH | Instruments - Other & Parts : 17-18-26 Serie SUPPLIER:Southern Welding Systems International LLC3908 1st StreetPearland, Texas 77581Telephone (281)485-9772 Fax (281)485-4386sales@swsintl.com
29200000TL | EG1015012 | 58800674 | COLLET | TORCH 3/32 IN | Instruments - Other & Parts : 17-18-26 Series; SUPPLIER: Southern Welding Systems International LLC3908 1st StreetPearland, Texas 77581Telephone (281)485-9772 Fax (281)485-4386sales@swsintl.com
29200000TL | EG1015012 | 58803308 | DRAIN TYPE:FLOAT DRAIN | SIZE:1/2 IN MATL:PLASTIC | REPLACEMENT PART FOR PARKER HIROSS HFN072 AIR FILTER
29200000TL | EG1015013 | 58001325 | DRILL: TWIST MORSE TAPER | 17 MM, 223 MM LG, 125 MM | Tools - Hand / Power :FLUTE LG, 2 FLUTES, 17 MM MORSE TAPER SHANK, CARBIDE HSS
29200000TL | EG1015013 | 58001327 | DRILL: TWIST MORSE TAPER | 19 MM, 233 MM LG, 135 MM | Tools - Hand / Power :FLUTE LG, 19 MM MORSE TAPER SHANK, CARBIDE HSS
29200000TL | EG1015013 | 58001328 | DRILL: TWIST MORSE TAPER | 20 MM, 238 MM LG, 140 MM | Tools - Hand / Power :FLUTE LG, 20 MM MORSE TAPER SHANK, CARBIDE HSS
29200000TL | EG1015013 | 58001329 | DRILL: TWIST MORSE TAPER | 21 MM, 243 MM LG, 145 MM | Tools - Hand / Power :FLUTE LG, 21 MM MORSE TAPER SHANK, CARBIDE HSS
29200000TL | EG1015013 | 58001330 | DRILL: TWIST MORSE TAPER | 22 MM, 248 MM LG, 150 MM | Tools - Hand / Power :FLUTE LG, 22 MM MORSE TAPER SHANK, CARBIDE HSS
29200000TL | EG1015013 | 58001331 | DRILL: TWIST MORSE TAPER | 23 MM, 253 MM LG, 155 MM | Tools - Hand / Power :FLUTE LG, 23 MM MORSE TAPER SHANK, CARBIDE HSS
29200000TL | EG1015013 | 58001332 | DRILL: TWIST MORSE TAPER | 24 MM, 281 MM LG, 160 MM | Tools - Hand / Power :FLUTE LG, 3 FLUTES,24 MM MORSE TAPER SHANK, CARBIDE HSS
29200000TL | EG1015013 | 58001333 | DRILL: TWIST MORSE TAPER | 25 MM, 281 MM LG, 160 MM | Tools - Hand / Power :FLUTE LG, 3 FLUTES, 25 MM MORSE TAPER SHANK, CARBIDE HSS
29200000TL | EG1015013 | 58001334 | DRILL: TWIST MORSE TAPER | 26 MM, 286 MM LG, 165 MM | Tools - Hand / Power :FLUTE LG, 3 FLUTES, 26 MM MORSE TAPER SHANK, CARBIDE HSS
29200000TL | EG1015013 | 58001335 | DRILL: TWIST MORSE TAPER | 27 MM, 291 MM LG, 170 MM | Tools - Hand / Power :FLUTE LG, 3 FLUTES, 27 MM MORSE TAPER SHANK, CARBIDE HSS
29200000TL | EG1015013 | 58001338 | DRILL: TWIST MORSE TAPER | 30 MM, 296 MM LG, 175 MM | Tools - Hand / Power :FLUTE LG, 3 FLUTES, 30 MM MORSE TAPER SHANK, CARBIDE HSS
29200000TL | EG1015013 | 58001339 | DRILL: TWIST MORSE TAPER | 32 MM, 334 MM LG, 185 MM | Tools - Hand / Power :FLUTE LG, 4 FLUTES, 32 MM MORSE TAPER SHANK, CARBIDE HSS
29200000TL | EG1015013 | 58003522 | FUSE:TIME DELAY,20A,500V | 100KA @ 500VAC IR,FERRULE | Electric-Other : FIBERGLASS,10MM X 38MM, BUSSMANN 10952-08
29200000TL | EG1015013 | 58018530 | RELAY:FIRE & GAS DETECTION,5A | GOLD PLATED CONTACT,4PDT | Electric-Other : 110-120 VOLTS COIL,8 BLADE TERMINAL,SOCKET MOUNT,CLEAR PLASTIC ENCLOSURE, MISC, FOR FIRE & GAS DETECTION EQUIPMENT |  |  |  | -1 | 1
29200000TL | EG1015013 | 58021756 | KIT:HAND PUMP | FOR HYD PRESSURE AND PUMP | Pumps-Other : 2 FOR EACH HP50HPUSD
29200000TL | EG1015013 | 58021757 | KIT:REPAIR,AZ-2 SERIES AIR SID | FOR HYD PRESSURE AND PUMP | Pumps-Other : 1 FOR EA AZ-2-36HPULW
29200000TL | EG1015013 | 58021758 | KIT:REPAIR,AZ-2-36 HYD | CONTAINS (2) NITRILE | Pumps-Other : FOR AZ-2-36HPULW, 2 FOR EA AZ-2-36HPULW
29200000TL | EG1015013 | 58021759 | KIT: REPAIR,PUMP | FOR AZ-2 SERIES AIR SIDE | Pumps-Other : FOR EA AZ-2-144HPULW, 1 FOR EA AZ-2-144HPULW
29200000TL | EG1015013 | 58021760 | KIT:REPAIR | FOR HYD PRESSURE AND PUMP | Pumps-Other : CONTAINS (2) NITRILE FOR AZ-2-144HPULW
29200000TL | EG1015014 | 58017752 | ACTUATOR:DAMPER,24-230VAC | 90 DEG CONTINUOUS TRAVEL | Instruments - Other & Parts : 5 NM TORQUE, CONTROL SYSTEM FIELD DEVICES, ATEX, 5/10NM
29200000TL | EG1015014 | 58017753 | THERMOSTAT:ROOM INSTALLATION | 0-60 DEG C RANGE,24VAC | Instruments - Other & Parts : CONTROL SYSTEM FIELD DEVICES
29200000TL | EG1015014 | 58017754 | MONITOR:AIR FLOW,0.2-10 M/S | 24VAC POWER,CONTROL SYSTEM | Instruments - Other & Parts : FIELD DEVICES, ELECTRONIC, CROSS REF DWG EGTL1-JBN-ELE-SC-90137072, SUPPLIER PART NO 09-104-EGTL-ADMIN-CP1-2 & WKSHP-CP1
29200000TL | EG1015014 | 58017767 | TRANSDUCER:SIGNAL,0-10V INPUT | 24V OUTPUT,24VAC POWER | Instruments - Other & Parts : CONTROL SYSTEM FIELD DEVICES, ATEX, FOR PASSIVE SENSORS
29200000TL | EG1015014 | 58801107 | REACTOR: 2UH, 650A RMS, DI/DT | FOR VSD 150-CC-001 | Electric-Other :
29200000TL | EG1015015 | 58014299 | RECEPTACLE:ELECTRICAL,WETGUARD | 2 POLE,3 WIRE,15AA,250V | Electric-Other : NEMA 6-15R,YELLOW, FEMALE CONNECTOR (WORKSHOP TOOL & EQUIPMENT)
29200000TL | EG1015015 | 58015802 | SIREN:POWER 115V,2000KG | STL, 2000 KG,140-XX-014 | Fire and Gas Control Systems : ENERGYLEC IS SUPPLIER, OVERHEAD CRANE
29200000TL | EG1015015 | 58800267 | HOLDER | FLASHLIGHT | Service Station - Lighting & Power Systems : TYPE: LEATHER CATALOGUE NUMBER: 5129 WEBSITE: HTTP://WWW.SERVICE.KLEINTOOLS.COM/TOOL/PRD/CATEGORY/FLASHLIGHT%20HOLDER%20TOOLPOUCH-TOOL%20HOLDE-FLASHLIGHT
29200000TL | EG1015016 | 58006807 | BEARING: ROLLER,150MM ID | 270MM OD,77MM WD,4.0MMSTL CAGE | Bearings & Accessories - All :TAPERED,SGL ROW, PSP 171-XA-031
29200000TL | EG1015016 | 58006828 | SWITCH: LIMIT, 120VAC 6A,SPDT | MAGNETIC ARMATURE, 1NO OR 1NC | Electric-Other : &quot;SS ENCLOSURE, 171-ZSH-0530 ÷ 0533, 171-ZSL-0530 ÷ 0533 , 171-WS-0517, CROSS REF DWG: DATA SHEET EGTL1-UNI-INS-DS-710851&quot;
29200000TL | EG1015016 | 58006847 | SENSOR:CHLORINE,0 TO 10PPM | (CL2) RANGE,65PSIG (50 DEG C) | Flow Measuring Instruments : M/N 499ACL-01-54, CROSS REF DWG: MODEL 499ACL FREE CHLORINE SH.6
29200000TL | EG1015016 | 58006848 | SENSOR:TURBIDITY,2.2 - 5GAL/HR | FLOW RANGE,1000PSIG (50 DEG C) | Flow Measuring Instruments : M/N 8-0108-0003-ISO, CROSS REF DWG: MODEL 8-0108-0003-ISO TURBIDITY SH.5
29200000TL | EG1015016 | 58006870 | GAUGE: PRESSURE,-6 TO 10 MBAR | 160MM DIAL,1/2 IN MNPT,316L SS | *OBS*Gage&Parts-Pres : TUBE,316L SS,BOTTOM,1/2IN NPT MOUNT,304 SS/EPOXY CASE,GLYCERINE FILLED, M/N 632.50.160, DEGREE OF PROTECTION IP 65, NO CASE FILLING WITH GLYCERINE, WETTED PARTS MAT A
29200000TL | EG1015016 | 58014169 | SWITCH: PRESSURE PISTON | 15A 250 VAC, 0.5A 125 VDS | Pressure measuring and control Instruments : PROCESS CONN: 2 IN 300# RF FLG, BOTTOM, 0.14-1.7 BAR RANGE, DPDT, 316 SS ENCLOSURE, WITH FW2.4 DIAPHRAGM SEAL, CAPILLARY 10 FT LG, 2 IN 300 LB 316 SS RF FLG, 316 SS DIAPHRAGM
29200000TL | EG1015016 | 58801060 | INDICATION LAMP: CLEAR 120VAC | LAMP FOR VSD 150-CC-001 | Electric Components - Lighting : CLEAR PILOT LIGHT
29200000TL | EG1015016 | 58801569 | KIT | SEAL REPLACEMENT | Engines - Parts : L270 PARTS BREAKDOWN NO RSK: REPAIR KIT FOR L270-20-8AM / L270-40-16AM SERIES LIMITORQUE PNEUMATIC MOV PART, USED ON EGTL1 183-XV-0067, 183-XV-0071, 183-XV-0072, 183-XV-0057, 183-XV-0058, 183-XV-0059, 183-XV-0063, 183-XV-0064, 183-XV-007
29200000TL | EG1015016 | 58803467 | WHEEL TYPE:CHOPPER SIZE:2 IN | MATL:ALUMINIUM CHOPPER FOR | ULTRAMAT 6F WITH EXCEPT CO2 COMPONENT MODEL: 7MB2124-1BG60-0DN1 MODEL: 7MB2121-1AU60-0AA1 MODEL: 7MB2121-1DU60-0AA1
29200000TL | EG1015017 | 58009066 | INDICATOR:TEMPERATURE | NUOVO PIGNONE, RTO729072200
29200000TL | EG1015017 | 58017638 | ACTUATOR:SPRING RETURN,24VAC | 90 DEG ON-OFF TRAVEL,15 NM | Valve - Actuator & Positioner: OEM TROX TECHNIK, SCHISCHEK EXMAX-15-BF-TR, TORQUE,FK-K90-2/ZEX1, 90 DEG ON-OFF TRAVEL 15 NM, ACTUATOR SPRING RETURN,24VAC
29200000TL | EG1015017 | 58017642 | ACTUATOR:DAMPER,24VAC | 90 DEG CONTINUOUS TRAVEL | Valve - Actuator & Positioner: 10 NM OF TORQUE, REGLAIR, GLB161.1E
29200000TL | EG1015017 | 58017751 | ACTUATOR:VALVE,24VAC,90 DEG | ON-OFF TRAVEL,10 NM TORQUE | Instruments - Other & Parts : CONTROL SYSTEM FIELD DEVICES, BUTTERFLY VALVE, 0-10V SIGNAL
29200000TL | EG1015017 | 58017764 | SWITCH:CONTROL SYST,3P,460VAC | 20A,3PH,50/60HZ,NO-NC,SURFACE | Instruments - Other & Parts : MOUNT, FIELD DEVICES, MAINTENANCE, ATEX
29200000TL | EG1015017 | 58022324 | GASKET: CASING, 136MM DIA | SOLENOID VALVES AND SILECER | Pumps-Other : BUNA-N,CIRCULAR, MAN PART NO: 025 MAX ROY A 105 RA.96(115)K5H2,5/EN.LR.CZ.VV3.Z, SUPP
29200000TL | EG1015017 | 58022406 | SEAL: 120MM DIA, PTFE C-D106 | SOLENOID VALVES AND SILECER | Seals : MAN PART NO: 0250141075 MILROYAL D MD.23 (28) J20 P 2,5/VS.00.CZ.VV3.Z
29200000TL | EG1015017 | 58022407 | SEAL: 120MM DIA, PTFE D106 | SOLENOID VALVES AND SILECER | Seals : MAN PART NO: 0250142075 MILROYAL D MD.23 (28) J20 P 2,5/VS.00.CZ.VV3.Z
29200000TL | EG1015017 | 58022468 | GASKET | SEAL | PART # 0250132099N PER DWG. C0028967012 MILTON ROY, 025 MROY XB XB.36(43)J6 H3/EN.L.CZ.FP.HV3.Z
29200000TL | EG1015017 | 58800622 | KIT | REPAIR 1/4 IN B HOSE | Welding - Supplies : RADNOR MODEL CK-26
29200000TL | EG1015017 | 58801160 | RELAY:SAFETY | FOR EMERGENCY STOP | Programmable Logic Controllers : SAFETY DOOR MONITORING
29200000TL | EG1015017 | 74452216 | CONVERTER TYPE:TRANSMITTER | POWER SUPPLY | HTTP://FILES.PEPPERL-FUCHS.COM/SELECTOR_FILES/NAVI/PRODUCTINFO/EDB/231216_ENG.PDF
29200000TL | EG1015018 | 03641432 | CARTRIDGE:FILTRATION | TYPE:HYDROBLAST SIZE:24K
29200000TL | EG1015018 | 37001078 | ADAPTER:HOSE HOSE SIZE:9/16 | CONN A:MALE THD CONN B:FEMALE | THD MATL:STAINLESS STEEL ADAPTER, 60K, 9/16 HP(M) X 9/16 TM (M), SS
29200000TL | EG1015018 | 37001079 | ADAPTER:TUBE TO PIPE TUBE | SIZE:1-3/8IN-12 TUBE CONN:HIGH | PRESSURE CONNECTION PIPE SIZE:1IN-12 PIPE CONN:HIGH PRESSURE CONNECTION MATL:STAINLESS STEEL ADAPTER, 1-3/8IN-12UNF(M) X 1IN-12 UNF(M)
29200000TL | EG1015018 | 37001080 | ADAPTER:TUBE TO HOSE TUBE | SIZE:3/4 TUBE CONN:HIGH | PRESSURE CONNECTION HOSE SIZE:9/16 HOSE CONN:HIGH PRESSURE CONNECTION MATL:STAINLESS STEEL ADAPTER, 20K, 3/4MP(M) X 9/16 TM(M), SS
29200000TL | EG1015018 | 37001081 | ADAPTER:HOSE TO PIPE HOSE | SIZE:13/16-16 HOSE CONN:HIGH | PRESSURE CONNECTION PIPE SIZE:13/16-16 PIPE CONN:HIGH PRESSURE CONNECTION MATL:STAINLESS STEEL ADAPTER, 24K, 13/16-16 UNF(M) RH X
29200000TL | EG1015018 | 37001082 | ADAPTER:HOSE TO PIPE HOSE | SIZE:9/16 HOSE CONN:HIGH | PRESSURE CONNECTION PIPE SIZE:9/16 PIPE CONN:HIGH PRESSURE CONNECTION MATL:STAINLESS STEEL ADAPTER, 9/16 MP M X 3/4 MP F, 5-3/4 LG
29200000TL | EG1015018 | 39018649 | NOZZLE:ASSEMBLY C/W:TUBE CLNG | TYPE:HYDROBLAST SIZE:3/8-24-LH
29200000TL | EG1015018 | 39018650 | NOZZLE:ASSEMBLY C/W:CUTTING / | CLEANING TYPE:HYDROBLAST
29200000TL | EG1015018 | 53006028 | FLUID TYPE:SILICONE CONT:GAL | FLUID, SILICONE, 2 OZ, ASSY
29200000TL | EG1015018 | 58000820 | GAUGE: PRESSURE 10000 KPA | 6 IN DIAL,1/8 IN FEMALE NPT | *OBS*Gage&Parts-Pres : CAST ALUMINUM CASE, BOTTOM, GLYCERINE FILLED, TEST
29200000TL | EG1015018 | 58001381 | TAP SET: THREADING TAPER PIPE | 1/4 IN DIA, 96 MM LG | Tools - Hand / Power :NPT, HSS, 2 PIECE
29200000TL | EG1015018 | 58001383 | TAP SET: THREADING TAPER PIPE | 3/4 IN DIA, 48 MM LG | Tools - Hand / Power :NPT, HSS, 2 PIECE
29200000TL | EG1015018 | 58100687 | NOZZLE:VALVE VALVE SIZE:1 IN X | 2 IN MATL:316 SS NOZZLE: | SAFETY RELIEF VALVE (150-PSV-0012, 130-PSV-0605-R1, 130-PSV-0606-R1) MODEL NUMBER - 1910-30DC-2-S4-DA-31-RF-LA, 1912-00D-215-S4-DA-31-RF-GS-HP. QA Codes 02, 01A, 21
29200000TL | EG1015018 | 58100688 | NOZZLE: SAFETY RELIEF VALVE | SIZE: 3/4 X 2 IN MATL:316 SS | SAFETY RELIEF VALVE MODEL NUMBER - 1916-30DC-2-S4-DA-31-RJ-LA NOZZLE PART NUMBER 44790201 REPLACED WITH PART NUMBER C00347902-G042000H. QA Codes 02, 01A, 21
29200000TL | EG1015018 | 58100689 | NOZZLE:VALVE VALVE SIZE:3 IN X | 4 IN MATL:316 SS NOZZLE: | SAFETY RELIEF VALVE (183-PSV-0002-R1) MODEL NUMBER - 3" 3910L-5-CC-*-MS-RF-GS-HH/39PV07-2-CC-T-GS-60-LF. QA Codes 02, 01A, 21
29200000TL | EG1015018 | 58100690 | NOZZLE:VALVE VALVE SIZE:1 IN X | 2 IN MATL:316 SS NOZZLE: | SAFETY RELIEF VALVE (183-PSV-0005) MODEL NUMBER - 1-3910D-4-CC-DA-RF-LA/39PV07-2-CC-V-LA-BN-LF. QA Codes 02, 01A, 21
29200000TL | EG1015018 | 58100692 | NOZZLE:VALVE VALVE SIZE:1.5 IN | X 3 IN MATL:316 SS NOZZLE: | SAFETY RELIEF VALVE (150-PSV-0008-R1, 171-PSV-0099B, 171-PSV-0099A) MODEL NUMBER - 1.5" 3910G-5-N1-*-MS-RF-GS/39PV07-2-CC-V-GS-60-LF, 1.5-3905G-4-CC-DA-RF-LA-MC967/39MV07-2-CC-B-LA-60-MC967. QA Codes 02, 01A, 21
29200000TL | EG1015018 | 58800641 | CUP : ALUMINA 1/2 IN | FOR GAS LENS TORCH | Heavy Equipment-All : Size 8, 9-20-24-25 series, 9FV
29200000TL | EG1015018 | 58800642 | CUP: ALUMINA 7/16 IN, EXTRA | LONG FOR GAS LENS TORCH | Heavy Equipment-All : Size 7; 9-20-24-25 series, 9FV,
29200000TL | EG1015018 | 58800643 | CUP: ALUMINA 5/16 IN, EXTRA | LONG FOR GAS LENS TORCH | Heavy Equipment-All : Size 5; 9-20-24-25 series, 9FV
29200000TL | EG1015018 | 58800644 | CUP: ALUMINA 3/8 IN, EXTRA | LONG FOR GAS LENS TORCH | Heavy Equipment-All : Size 6; 9-20-24-25 series, 9FV
29200000TL | EG1015018 | 58800645 | CUP: ALUMINA 3/4 IN, EXTRA | LONG FOR GAS LENS TORCH | Heavy Equipment-All : Size 4; 9-20-24-25 series, 9FV,
29200000TL | EG1015018 | 58800646 | CUP: ALUMINA 3/4 IN, EXTRA | LONG FOR GAS LENS TORCH | Heavy Equipment-All : Size 12; 26FV,
29200000TL | EG1015018 | 58800647 | CUP: ALUMINA 5/8 IN, EXTRA | LONG FOR GAS LENS TORCH | Heavy Equipment-All : Size 10; 26FV
29200000TL | EG1015018 | 58800648 | CUP: ALUMINA 1/2 IN, EXTRA | LONG FOR GAS LENS TORCH | Heavy Equipment-All : Size 8; 26FV
29200000TL | EG1015018 | 58800649 | CUP: ALUMINA 5/8 IN, EXTRA | LONG FOR GAS LENS TORCH | Heavy Equipment-All : Size 6; 26FV
29200000TL | EG1015018 | 58802091 | GASKET:FLANGE NON-SPIRAL | TYPE:FLAT FACE PIPE SIZE:4 | Gaskets : PRESS. RATING:150 LB MATL:GRAPHITE COATED SPEC:B16.20 ID:4 IN OD:4.7IN THCK:0.04 ARMSTRONG KITS FLAT GASKET A21446, MODEL 312 GHN FOR STEAM TRAP, ORIFICE 3/16IN
29200000TL | EG1015018 | 58802094 | GASKET:FLANGE NON-SPIRAL | TYPE:FLAT FACE PIPE SIZE:215 | Packing / Glands / Stuffing Boxes : PRESS. RATING:150 MATL:GRAPHITE COATED SPEC:B16.20 ID:5.3IN OD:6.7IN THCK:0.039IN ARMSTRONG MODEL 415 KITS FLAT GASKET, SOFT GRAPHITE COATED, A21761, 215 GHN, K
29200000TL | EG1015018 | 58802095 | KIT TYPE:SERVICE KITS | APPLICATION:AIR VENT CONTAINS | Heating Ventilation and Air Conditioning Equipnment & Parts : A:SEAT CONTAINS B:NUTS & BOLTS CONTAINS C:RING CONTAINS D:WASHERS CONTAINS E:PIN CONTAINS F:SPINDLE SPIRAX SARCO FT450-14 BAR, AIR VENT ALL SIZES (US71512)B1673-10, 215/315IN 17, PART NUMBER 1
29200000TL | EG1015018 | 58802096 | GASKET SET TYPE:NO-SPIRAL | SIZE:2/4 MATL:GRAPHITE COATED | Gaskets : NUMBER OF PIECES:3 SPIRAX SARCO SET OF 3 GASKET 3/4IN FT450-14 KIT, 150LB, PART NUMBER 1439267
29200000TL | EG1015018 | 58803473 | DETECTOR TYPE:IR DETECTOR | RATING:CO IN HYDROGEN IR | DETECTOR CO ; ULOW 160-AT-0705
29200000TL | EG1015018 | 58803477 | DISPLAY TYPE:LCD SIZE:24 VDC | POWER:24 VDC READOUT:DIGITAL | DISPLAY ;XSP 01 MLT-4AC-1DC 160-AT-0705
29200000TL | EG1015018 | 74452168 | CONNECTOR:HOSE HOSE SIZE:1 | HOSE CONN:HIGH PRESSURE | CONNECTION PIPE SIZE:1 PIPE CONN:HIGH PRESSURE CONNECTION MATL:STAINLESS STEEL CONNECTOR, 30K, 1 TM, SS
29200000TL | EG1015019 | 26024212 | MODULE:INTERFACE TYPE:CHANNNEL | IN/OUT PUT I/P:4 / 24 VDC | O/P:12 V DC POWER SOURCE:24VDC EIM PLUS MK4 24V INTERFACE MODULE EIM 258-9755 2589755 FOR FG WILSON ENGINE HTTPS://WWW.EBAY.COM/P/24V-INTERFACE-MODULE-EIM-258-9755-2589755-FOR-FG-WILSON-ENGINE/10005352981
29200000TL | EG1015019 | 39017795 | ACTUATOR:PNEUMATIC RATING:30 | BAR TRAVEL:90 DEG C SERV K.PWR
29200000TL | EG1015019 | 58001610 | GAUGE: MAGNEHELIC 4 IN DIAL | 0.5 IN WC TO +0.5 IN H2O | Instruments - Other & Parts : Two 1/8" NPT plugs, two 1/8" rubber tubing adapters, and three mounting adapters with screws DIFFERENTIAL PRESSURE GAUGE 1/8 IN NPT BACK/SIDE CONECTION FLUSH/SURFACE OR PIPE MOUNTED NOT FILLED 120-XX-006OLD PN:2301/WATTS/77 | 1
29200000TL | EG1015020 | 58013524 | BREAKER: CIRCUIT,MINIATURE | 415VAC/48VDC (EN/AIC STANDARD) | Electric Components - Circuit Protection:MAX,1 POLE,10A,15KAAIC, AC,5-10XIN TC
29200000TL | EG1015020 | 58019248 | KIT | WIPER BLADE, WINDSHIELD | Automotive - Parts and Accessories: CONTAINS BLADE, ADAPTER, METAL ARM, BUKKEHAVE GLOBAL SPARE PARTS INC
29200000TL | EG1015020 | 58019253 | PLATE | DIODE, METAL | Automotive - Parts and Accessories: BUKKEHAVE GLOBAL SPARE PARTS, INC
29200000TL | EG1015020 | 58019256 | RELAY: 24 VAC COIL | CAB, 1 CONTACT | Electric-Other : BLADE TERMINAL, PLASTIC ENCLOSURE, BUKKEHAVE GLOBAL SPARE PARTS, INC
29200000TL | EG1015020 | 58019260 | PLATE | DIODE, METAL | Automotive - Parts and Accessories: BUKKEHAVE GLOBAL SPARE PARTS, INC
29200000TL | EG1015020 | 58019270 | RELAY: ECU, 50A 24V | 1 CONTACT, 24 V AC COIL | Electric-Other : BLADE TERMINAL, PLASTIC ENCLOSURE, BUKKEHAVE GLOBAL SPARE PARTS, INC
29200000TL | EG1015020 | 58019271 | PLATE | DIODE, METAL | Automotive - Parts and Accessories: BUKKEHAVE GLOBAL SPARE PARTS, INC
29200000TL | EG1015020 | 58019273 | RELAY: ECU, 40A, 24V | 2 CONTACT, 24 V AC COIL | Electric-Other : BLADE TERMINAL, PLASTIC ENCLOSURE, BUKKEHAVE GLOBAL SPARE PARTS, INC
29200000TL | EG1015020 | 58019292 | RELAY: ECU, 20A, 24V | 1 CONTACT, 24VAC COIL | Electric-Other : BLADE TERMINAL, PLASTIC ENCLOSURE, BUKKEHAVE GLOBAL SPARE PARTS, INC
29200000TL | EG1015020 | 58019309 | KIT | BRAKE, REAR WHEEL | Automotive - Parts and Accessories: CONTAINS PADS, BOLTS, NUTS, PINS, BUKKEHAVE GLOBAL SPARE PARTS INC
29200000TL | EG1015020 | 58019312 | FILTER: BRAKE COMPENSATOR | CELLULOSE ELEMENT, ALUMINUM HS | *OBS*Filtration-Elem : BUKKEHAVE GLOBAL SPARE PARTS, INC
29200000TL | EG1015020 | 58019378 | PLATE | DIODE, METAL | Automotive - Parts and Accessories: BUKKEHAVE GLOBAL SPARE PARTS, INC
29200000TL | EG1015020 | 58019382 | RELAY: PANEL, 24V | 1 CONTACT, 24V AC COIL | Electric-Other : BLADE TERMINAL, PLASTIC ENCLOSURE, ELECT EQUIP ON PANEL, BUKKEHAVE GLOBAL SPARE PARTS, INC,
29200000TL | EG1015020 | 58802088 | VALVE:CONTROL TYPE:ANGLE FLOW | CONTROL SCREW ADJUS SET | Valve-Other : PRESS.:SET AS REQUIRED REFER TO PAGE 17 FOR ITEM NUMBER 31 AS SEEN IN ATTACHMENT ITEM TO BE PURCHASE FOR USE IN INGERSOLL-RAND COMPRESSOR MODEL SSR-UP5-30-7.
29200000TL | EG1015020 | 58802314 | THERMOCOUPLE: DETECTOR | RESISTANCE TEMPERATURE | FOR ANALYSER. TAG: 120-AT-1060A, 120-AT-1061A, 120-AT-2060A, 120-AT-2061A, 150-AT-0001A, 150-AT-0006A, 160-AT-0001, 160-AT-0206, 172-AT-0003, 172-AT-0004, 172-AT-0009, 172-AT-0010, 172-AT-0020, 172-AT-0021, 172-AT-0109, 172-AT-0110, 172-AT-0204A&B, 172
29200000TL | EG1015020 | 58803332 | CABLE TYPE:COMMUNICATION | SIZE:STANDARD MATL:PLASTIC | STRUCTURE:TWISTED SPECIAL FIRMWARE RECOVERY CABLE RS-232
29200000TL | EG1015020 | 58803334 | DESICCANT TYPE:ANALYZER | CONT:KIT 3DT FLUOROMETER, | DESICCANT/INDICATOR KIT |  | -2 | 2
29200000TL | EG1015020 | 58803338 | PROBE:SENSOR TYPE:ORP TIP | DIA:1 CM LG:6 IN RATING:0-200 | DEG F CABLE LG:1 MTR MATL:EPOXY TR 5000 ORP PROBE
29200000TL | EG1015020 | 58803347 | SYRINGE TYPE:LIQUID CAP:60 CC | GRADUATIONS:1 CC MATL:PLASTIC | USE FOR CALIBRATION FLUOROMETER |  | -2 | 2
29200000TL | EG1015020 | 74452151 | CABLE TYPE:CONDUCTIVITY | SIZE:1/4 IN MATL:CU | STRUCTURE:SHIELDED CONDUCTIVITY SENSORCABLE FOR ROSEMOUNT ANALYZER 174-AT-0304/0314
29200000TL | EG1015021 | 58000934 | HOLDER: BEARING | 184 MM OD X 40 MM THK | Bearings & Accessories - All :0404 4263 10, :177-PC-002B, 177-PC-003A/B,
29200000TL | EG1015021 | 58002548 | BEARING: SLEEVE STEADY,CARBON | STEAM TURBINE COND. PUMP | Bearings & Accessories - All :STDY CARB ST/S GP RDS, 172-PC-013, 172-PC-013W, 172-PC-014 (MODEL 3171 ST 1X1.5-6)
29200000TL | EG1015021 | 58005843 | BEARING: BALL | ANGULAR CONTACT | Gaskets : DBL ROW,30MM ID,72MM OD,30.2MM WD,MEDIUM SERIES,OPEN,C0,STL CAGE, 5306CG14 NSK (OUTBOARD), TAGS. REF. 171-PC-055 A/B, EQUIPMENT: CENTRIFUGAL PUMPS SN E732F582 8049-30604 (OLD CODE 8049-30600) FOR SOLENOID VALVES AND SILECER |  | -1 | 1
29200000TL | EG1015021 | 58006922 | KIT:SPARE PARTS | FOR REDUCER, MODEL 305 L2 24 | Power Transmission Equipment & Replacement Parts : 5 FZ P132 T LL,CONTAINS DWG 1.35031050 POS 2 COD 710300777A SEAL RING,POS 4&6 COD 712750055 BEARING,DWG 1.383.0.604.0 POS 5 COD 710316051A SEAL RING,POS 2 COD 712753055A BEARING,DWG 1.356.3.103.0 POS 2 CO
29200000TL | EG1015021 | 58006923 | KIT:SPARE PARTS | MODEL W110 U 1/64 N143 TC B3 | Power Transmission Equipment & Replacement Parts : FOR REDUCER WITH,CONTAINS SPARE PARTS LIST W 55X80X8L COD 6365 SEAL RING,60X90X8DL COD 6107 SEAL RING,60X110X22 6212 COD 6103 BEARING CLB,30X72X20.75 31306 COD 6101 BEARING CLA,60X110X23.75 30212 COD 6100
29200000TL | EG1015021 | 58014742 | BEARING: BLOWER 2-3/16 IN | SEAL & SHIELD, HEAVY SERIES | Bearings & Accessories - All :
29200000TL | EG1015021 | 58014764 | BEARING: SHAFT, 7/8 IN, SEAL | HEAVY SERIES, CI | Bearings & Accessories - All :2-HVAC-01, CROSS REF DWG: EGTL1-POW-ARC-DD-001289
29200000TL | EG1016001 | 58800062 | CYLINDER:GRADUATED 50 ML | 50 ML PLASTIC | Instruments - Other & Parts :
29200000TL | EG1016001 | 58800069 | INDICATOR: SPECIAL M TOTAL ALK | 460-S0260.75 I LT | Instruments - Other & Parts : Reagent for lab
29200000TL | EG1016001 | 58800257 | FLOWMETER | METAL TUBE | Flow Measuring Instruments : Model MT3810, Max temp-215CMax Pressure- 90 Bar Scale- GPM LIQ SG 0.75 Visc 0.68
29200000TL | EG1016001 | 74452195 | KIT:REBUILD TYPE:PARTS KIT | APPLICATION:PILOT VALVE | CONTAINS A:17B9726X012 CONTAINS B:1H993806992 CONTAINS C:1B885506992 CONTAINS D:1A866537022 CONTAINS E:1H292606992 CONTAINS F:1D682506992. QA Code 01A, 02, 21
29200000TL | EG1016002 | 58010225 | GAUGE: PRESSURE | 0:10 BAR RANGE,40MM DIAL | *OBS*Gage&Parts-Pres : 1/4 IN,316 SS CASE,316L SS TUBE, SS/PLASTIC, BOTTOM, WALL MOUNT, LIQUID FILLED, DWG. DD21332.300
29200000TL | EG1016002 | 58014990 | FILTER: INLET SOLARTRON | ANALYZER | 7 MICRON INLET FILTER FOR SOLARTRON 3098 SPECIFIC GRAVITY ANALYZER. TAG: 120-AT-0001,120-AT-0011, 130-AT-1004 AND 130-AT-2004
29200000TL | EG1016002 | 58015491 | DIAPHRAGM | ASSEMBLY | FOR SOLARTRON 3098 SPECIFIC GRAVITY ANALYZER TAG: 120-AT-0001, 120-AT-0011, 130-AT-1004 AND 130-AT-2004
29200000TL | EG1016002 | 58015492 | O-RING 1.42MM | SOLARTRON | FOR SOLARTRON 3098 SPECIFIC GRAVITY ANALYZER TAG: 120-AT-0001, 120-AT-0011, 130-AT-1004 AND 130-AT-2004
29200000TL | EG1016002 | 58015493 | O-RING: 20MM | 24MM OD,2.0MM WD,VITON,DOWTY | FOR SOLARTRON 3098 SPECIFIC GRAVITY ANALYZER TAG: 120-AT-0001, 120-AT-0011, 130-AT-1004 AND 130-AT-2004
29200000TL | EG1016002 | 58015494 | O-RING | 47MM | FOR SOLARTRON 3098 SPECIFIC GRAVITY ANALYZER TAG: 120-AT-0001, 120-AT-0011, 130-AT-1004 AND 130-AT-2004
29200000TL | EG1016002 | 58015497 | GASKET | TRANSDUCER | FOR SOLARTRON 3098 SPECIFIC GRAVITY ANALYZER TAG: 120-AT-0001, 120-AT-0011, 130-AT-1004 AND 130-AT-2004
29200000TL | EG1016002 | 58015501 | SPOOL | BODY | FOR SOLARTRON 3098 SPECIFIC GRAVITY ANALYZER TAG: 120-AT-0001, 120-AT-0011, 130-AT-1004 AND 130-AT-2004
29200000TL | EG1016002 | 58015704 | PROTECTOR:MOTOR CIRCUIT,2.5-4A | 2 POLE, 110-XF-201, 110-XS-100 | Electric Components - Circuit Protection:&quot;110-XS-200 MAN PART NO: 3EA-AE17685-01/Q02&quot;
29200000TL | EG1016002 | 58800052 | CELLS:SAMPLE, 10 ML ROUND | W/CAP - 6 /PKG | Instruments - Other & Parts :
29200000TL | EG1016002 | 58800079 | PLASTIC: SAMPLE CELL 25 ML | MONITORING FOR HARDNESS | Instruments - Other & Parts :
29200000TL | EG1016002 | 58800090 | RESIN | DEIONIZATION,50 GM | Instruments - Other & Parts :
29200000TL | EG1016002 | 58802103 | ELBOW:PIPE ADAPTER SIZE:1/4 IN | CONN A:QUICK CONNECT CONN B:SW | Fittings - Pipe - Non-Metal : DEGREE:90 RADIUS:SHORT RATING:150 LB MATL:316 SS SPEC:ASME SA403 GRADE:TP ELBOW USED ON PRESSURE SWITCH FOR 171-CS-042A AND171-CS-042B
29200000TL | EG1016002 | 58802104 | ELBOW:PIPE ADAPTER SIZE:1/4 IN | CONN A:QUICK CONNECT CONN B:SW | Fittings - Pipe - Non-Metal : DEGREE:90 RADIUS:SHORT RATING:150 LB MATL:316 SS SPEC:ASME SA403 GRADE:TP ELBOW USED ON PRESSURE SWITCH FOR 171-CS-042A AND171-CS-042B
29200000TL | EG1016002 | 58802105 | FITTING TYPE:TEE VALVE | SIZE:1/2 IN MATL:316 SS TEE | Fittings - Pipe - Non-Metal : VAVLE FITTING USED ON PRESSURE SWITCH FOR 171-CS-042A AND171-CS-042B
29200000TL | EG1016002 | 58802946 | MODULE:SENSOR TYPE:ADJUSTABLE | FREQUENCY I/P:24V DC/8 MA | O/P:18--33 V DC POWER POWER SOURCE:24VDC /0.5A TEST GENERATOR E16981,MODULE ,FOR TURBINE OVERSPEED PROTECTION SYSTEM, 0.5A , 24 VDC ,ADJUSTABLE FREQUENCY DISPLAY IN RPM TERMS.
29200000TL | EG1016002 | 58802947 | MODULE:CONTROLLER TYPE:3 | OUTPUT ANALOG I/P:24 VDC | O/P:0/4-20 M A POWER SOURCE:24 VDC/0.5A MONITOR:MONITOR E1657 A,B & C,MODULE FOR TURBINE OVERSPEED PROTECTION SYSTEM E16E305-97002032 , 0/4-20 MA , 3 ANALOG OUTPUT ,5 DIGIT SOLUTION ,ACCURACY +/- 0.01 % + 1
29200000TL | EG1016002 | 58802948 | MODULE:CONTROLLER TYPE:CHANNEL | TEST SELECTOR I/P:30KHZ | O/P:ALARM RELAY OUTPUT POWER SOURCE:24V DC/0.5 A TEST-SELECTOR: TEST-SELECTOR E1514,MODULE ,FOR TURBINE OVERSPEED PROTECTION SYSTEM E16E305-97002032 ,TEST ING INPUT SIGNALS,0.5A , 24 VDC , FREQ 30KHZ,CHANNEL TEST SELECTION
29200000TL | EG1016002 | 58802949 | MODULE:CONTROLLER | TYPE:CONTROLLER TYPE:SP1 | I/P:24V DC/0.5 A O/P:COUNTER POWER SOURCE:24VDC COUNTER FOR NUMBER OF STARTS, RUN AND OPERATING HOURS E16156.1
29200000TL | EG1016002 | 58803336 | BEAKER TYPE:PLASTIC CAP:800 ML | SIZE:800 ML GRADUATIONS:800 ML | MATL:PLASTIC BEAKER, PLASTIC, TRI-CORNER, 800 ML | 1
29200000TL | EG1016002 | 58803348 | BRUSH TYPE:ANALYZER BRISTLE | SIZE:2 1/2 IN BRISTLE | MATL:NYLON LG:16 IN HANDLE:PLASTIC TUBE BRUSH, NYLON, 5/16"X2-1/2"X16" |  | -2 | 2
29200000TL | EG1016002 | 58803350 | PROBE:CORROSOMETER TYPE:BRASS | PROBE TIP DIA:1/8 IN LG:1/2 IN | RATING:0-200 DEGF CABLE LG:1 MTR MATL:STEEL NCM 100 443 ADMIRALTY BRASS PROBE WITH FERRULES
29200000TL | EG1016003 | 58001574 | WRENCH: PIPE,3/4 IN CAPACITY | STRAIGHT,6 IN LG,CI | Tools - Hand / Power :HEAVY DUTY, TECH HAND TOOLS
29200000TL | EG1016003 | 58017356 | MODULE:PLC TYPE:GA FAB SIPO | MCADA-S DUPLEX I/P:24 VDC : 2A | O/P:90 MA POWER SOURCE:14 -30 VOLT DC GA FIELD CONNECTION MODULE FOR ANALOG INPUTS AND ANALOG OUTPUTS, ONE TRANSMITTER CONNECTED TO TWO MCADA-S CARDS. COMPATIBLE WITH DUPLEX SYSTEMS. HART COMMUNICATIONS AS AN OPTION. 2X D-SUB 50 FOR MCADA-S TYPE 1 / 3, 1X |  |  |  | -1 | 1
29200000TL | EG1016003 | 58019181 | LAMP: 5W, 24V, WHITE | INCANDESCENT BULB, METAL BASE | Electric Components - Lighting : BUKKEHAVE GLOBAL SPARE PARTS, INC
29200000TL | EG1016003 | 58019201 | KIT | BRAKE ADJUSTMENT | Automotive - Parts and Accessories: CONTAINS PADS, ROTORS, BOLTS, PINS, SPRINGS, NUTS, DEV, BUKKEHAVE GLOBAL SPARE PARTS INC
29200000TL | EG1016003 | 58019207 | INDICATOR | BRAKE WEAR, STEEL | Automotive - Parts and Accessories: BUKKEHAVE GLOBAL SPARE PARTS, INC
29200000TL | EG1016003 | 58019244 | LAMP: 2W, 24V, WHITE | INCANDESCENT BULB, METAL BASE | Electric Components - Lighting : BUKKEHAVE GLOBAL SPARE PARTS, INC
29200000TL | EG1016003 | 58019245 | RELAY: COIL, BLADE TERMINAL | 30A 24V 1 CONTACT 24 V AC COIL | Electric-Other : RELAY:ECU,BLADE TERMINAL,PLASTIC ENCLOSURE, ADDITIONAL INFORMATION:BUKKEHAVE GLOBAL SPARE PARTS, INC, BUKKEHAVE GLOBAL SPARE PARTS, INC
29200000TL | EG1016003 | 58019246 | LAMP: LIGHT, 12W, 28V | INCANDESCENT BULB,METAL BASE | Electric Components - Lighting : 1, BUKKEHAVE GLOBAL SPARE PARTS, INC
29200000TL | EG1016003 | 58019250 | RELAY: 24 V AC COIL, 6-15A 2V | EUC, 1 CONTACT | Electric-Other : BLADE TERMINAL, PLASTIC ENCLOSURE, BUKKEHAVE GLOBAL SPARE PARTS, INC
29200000TL | EG1016003 | 58019257 | RELAY: 10/20A 24V | EUC, 1 CONTACT, 24VAC COIL | Electric-Other : BLADE TERMINAL, PLASTIC ENCLOSURE, BUKKEHAVE GLOBAL SPARE PARTS, INC
29200000TL | EG1016003 | 58019261 | RELAY: FRAME, 40A 24V | 1 CONTACT, 24 V AC COIL | Electric-Other : BLADE TERMINAL, PLASTIC ENCLOSURE, BUKKEHAVE GLOBAL SPARE PARTS, INC
29200000TL | EG1016003 | 58019266 | FUSE: 20A, 24V | GENERAL PURPOSE | Electric-Other : BLADE, PLASTIC, BUKKEHAVE GLOBAL SPARE PARTS, INC
29200000TL | EG1016003 | 58019267 | FUSE | 25A, 24V | Electric-Other : BLADE, PLASTIC, BUKKEHAVE GLOBAL SPARE PARTS, INC
29200000TL | EG1016003 | 58019269 | RELAY: ECU, 20A, 24V | 1 CONTACT, 24VAC COIL | Electric-Other : BLADE TERMINAL, PLASTIC BUKKEHAVE GLOBAL SPARE PARTS, INC
29200000TL | EG1016003 | 58019272 | RELAY: ECU, 24V | 1 CONTACT, 24 V AC COIL | Electric-Other : BLADE TERMINAL, PLASTIC ENCLOSURE, BUKKEHAVE GLOBAL SPARE PARTS, INC
29200000TL | EG1016003 | 58019324 | FUSE: 20A, BLADE, PLASTIC | DASHBOARD | Electric-Other : ELECTRICAL PANEL, BUKKEHAVE GLOBAL SPARE PARTS, INC
29200000TL | EG1016003 | 58019363 | RELAY: 20A 24V | 1 CONTACT, 24VDC COIL | Electric-Other : HEADLIGHT/WASHER, 5 BLADE TERMINAL, PLASTIC ENCLOSURE, BUKKEHAVE GLOBAL SPARE PARTS, INC
29200000TL | EG1016003 | 58019364 | PLATE | DIODE, METAL | Automotive - Parts and Accessories: BUKKEHAVE GLOBAL SPARE PARTS, INC
29200000TL | EG1016003 | 58800497 | FILTER | 810 NM 1 INCH DIA | Filtration - Filters/ Other : FOR HACH SILICA ANALYZER. TAG: 172 AT 0503, 0506, 0509 AND 0512
29200000TL | EG1016003 | 58800500 | FILTER | ELEMENT KIT | Filtration - Filters/ Other : FOR HACH SILICA ANALYZER. TAG: 172 AT 0503, 0506, 0509 AND 0512
29200000TL | EG1016003 | 58800505 | MOTOR | STIR ASSY | Instruments - Other & Parts : FOR HACH SILICA ANALYZER. TAG: 172 AT 0503, 0506, 0509 AND 0512
29200000TL | EG1016003 | 58800541 | CONVERTER | TEMPERATURE | Electric-Other : Includes standard HAZ1-3 signal plug - for use with mV or RTD inputs. SPECIAL FEATURES INCLUDES: Input type RTD 4-wire, Linearisation enabled, CJ Compensation disabled, Units �C, Damping/Smoothing value 0 seconds/0 seconds, Output zero 0�
29200000TL | EG1016003 | 58800585 | ELECTRODE: TUNGSTEN | 1/8 IN X 7 IN, 2% THORIATED | Welding - Supplies : Ground Finish (10 PER PACKAGE) |  | -10 | 1
29200000TL | EG1016003 | 58800586 | ELECTRODE: TUNGSTEN | 3/32 IN X 7 IN, 2% THORIATED | Welding - Supplies : GROUND FINISH (10 PER PACKAGE) |  | -10 | 1
29200000TL | EG1016004 | 57705856 | CARTRIDGE: HEATER | 150W 120VAC | Electric-Other : FOR OXYGEN & COMBUSTIBLE ANALYZER, TAG EPG AIT 0704, 0705, AIT 0871A,B,C,D, AIT 0857A,B,C,D, AIT 0859A,B, AIT 0893, AIT 0862A,B, TAG EGTL 120 AT 1060A,B, 1061A,B, 150 AT 0001A,B, 0006A,B, 160 AT 0001, 0206, 172 AT 0003, 0004, 0009, 0010,
29200000TL | EG1016004 | 58010168 | PLUG:HIGH PRESSURE BALANCE | PORT,3-5/8 IN, 416 SS | Valve - Control : 1L7500 416, 4.00 HPT-NS, 172-FV-0201A, 172-FV-0301A, 172-FV-0301A | 1
29200000TL | EG1016004 | 58800299 | CABLE:SENSOR VIBRATION | INTERCONNECT CABLE | Electric Components - Wire / Cable : VELOMITOR XA SENSOR CABLE |  |  |  | -1 | 1
29200000TL | EG1016004 | 58800333 | MONITOR | ROTATIONAL SPEED | Fire and Gas Control Systems : 1-channel IM21-14-CDTRI Type IM21-14-CDTRI Ident-No. 7505650 Ident-No (TUSA) M7505650 Nominal voltage Universal voltage supply unit Operating voltage 20…250 VAC Frequency 40…70 Hz Operating voltage range 20…250 VDC Power con
29200000TL | EG1016004 | 58801641 | O-RING TYPE:O-RING O-RING FOR | STRAINER BOWL,5/PKG,NALCO | Gaskets : SKID,174-XP-003,174-XP-004,MIN-0,MAX-1
29200000TL | EG1016004 | 58802610 | PSV:PSV KITS | PRESSURE RELIEF VALVE | 110-PSV-0606 TYCO/WHESSOE MODEL 4020A-06-1WW2100 Relief Valve 6IN X 6IN 125# Flange 125# Flange 0.005 103 EGTL1-APP-PRO-PI-100031B
29200000TL | EG1016004 | 58803068 | CABLE:EXTENSION LG:8 METRES | NUMBER OF CONDUCTORS:1 PAIR | CONDUCTOR MATL:ALUM RATING:10V COVERING:ARMORED COLOR:BLUE WE REQUIRE ONLY THE EXTENSION ABLE FOR THE KEY PHASOR PROBES FOR 130-CR-002ABC |  | -1 | 1
29200000TL | EG1016004 | 73450911 | PLUG:ASSEMBLY TYPE:COMPRESSOR | PLUG ASSEMBLY C/W:COMPRESSOR | PLUG ASSEMBLY SIZE:62” LEADS, 10 AWG. WITH 2/64” CONN:62” LEADS, 10 AWG. WITH 2/64” MATL:POLYVINYL CHLORIDE INSULATION TOTALINE® - P298-001 COMPRESSOR PLUG ASSEMBLY
29200000TL | EG1016005 | 58001440 | WRENCH: COMBINATION 460MM LG | 6MM RING, 6MM FLAT OPEN | Tools - Hand / Power :OFFSET, VANADIUM STL, SPANNER
29200000TL | EG1016005 | 58001441 | WRENCH: COMBINATION 112 MM LG | 7 MM RING, 7 MM FLAT OPEN | Tools - Hand / Power :OFFSET, VANADIUM STEEL, SPANNER
29200000TL | EG1016005 | 58001443 | WRENCH: COMBINATION 138 MM LG | 9 MM RING, 9 MM, FLAT OPEN | Tools - Hand / Power :OFFSET, VANADIUM STEEL, SPANNER |  | -2 | 1
29200000TL | EG1016005 | 58006670 | BEARING:SLEEVE,60MM ID,66MM OD | 25MM LG,AISI E52100 | Bearings & Accessories - All :
29200000TL | EG1016005 | 58006904 | BEARING: BALL,25MM ID,52MM OD | 21MM WD,5200 SERIES,SEAL,C2STL | Bearings & Accessories - All :ANGULAR CONTACT,DBL ROW, CAGE
29200000TL | EG1016005 | 58024216 | BEARING: BALL,DEEP GROOVE | 110-CC-101 | Bearings & Accessories - All :MOTOR DE, 10000275716 FOR 610
29200000TL | EG1016005 | 58024218 | BEARING: BALL,DEEP GROOVE | 110-CC-101 | Bearings & Accessories - All :MOTOR DE, 10000026095 FOR 16
29200000TL | EG1016005 | 58024220 | BEARING:MOTOR DRIVE END | 110-CC-101 | Bearings & Accessories - All :100000260945 FOR 17
29200000TL | EG1016005 | 58024222 | BEARING: BALL,DEEP GROOVE | 110-CC-101 | Bearings & Accessories - All :MOTOR DE, 100000260945 FOR 9
29200000TL | EG1016005 | 58024224 | BEARING: BALL,DEEP GROOVE | 110-CC-101 | Bearings & Accessories - All :MOTOR DE, 100000260945 FOR 11
29200000TL | EG1016005 | 58024226 | BEARING: BALL,DEEP GROOVE | 110-CC-101 | Bearings & Accessories - All :MOTOR DE, 100000260945 FOR 13
29200000TL | EG1016005 | 58024227 | BEARING: BALL,DEEP GROOVE | 110-CC-101 | Bearings & Accessories - All :MOTOR NDE, 100000260945 FOR 13
29200000TL | EG1016005 | 58024228 | BEARING: BALL,DEEP GROOVE | 110-CC-101 | Bearings & Accessories - All :MOTOR DE, 100000260945 FOR 15
29200000TL | EG1016005 | 58024237 | BEARING: BALL | DEEP GROOVE, MOTOR NDE | Bearings & Accessories - All :MOTOR NDE, 110-PC-104/204-M
29200000TL | EG1016005 | 58024240 | BEARING:110-XF-106/206-M | 110-CC-101 | Bearings & Accessories - All :
29200000TL | EG1016005 | 58024243 | BEARING: BALL | DEEP GROOVE, MOTOR NDE | Bearings & Accessories - All :
29200000TL | EG1016006 | 58008622 | TRANSMITTER:VORTEX FLOW | FLANGED, 0.5 IN, RTJ 600 ANSI | Instruments - Other & Parts : "VARIABLE INPUT, FOUNDATION FIELDBUS OUTPUT, 9-32VDC SUPPLY, FF, FM EXPLOSION PROOF AND INSTRINSICALLY SAFE , SS, " |  |  |  | -1 | 1
29200000TL | EG1016006 | 58018549 | RELAY & BASE 6 AMP 24 VDC | 1 CONTACT CO 6 AMP 24 VDC COIL | Electric Components - Motor / Generator :RELAY & BASE FOR FIRE & GAS DETECTION EQUIPMENT P/N 8533640000 MANUFACTURER: DET TRONICS HOUSTON, 10607 HADDINGTON, SUITE 100, HOLISTON,TEXAS, 77043
29200000TL | EG1016006 | 58801058 | MONITOR: AIR FLOW | MAX.10W, MAX.250V / 0.5A | Engines - Parts : TYPE LCF
29200000TL | EG1016006 | 58801084 | CONTACT: BLOCK AUXILIARY | FOR VSD 150-CC-001 | Electric-Other :
29200000TL | EG1016006 | 58801089 | RELAY: TUBE BASE | FOR VSD 150-CC-001 | Electric-Other : 120V AC 6A 250V~AC1 250VAC 6A EN 60947-4-1 AC15 250VAC 1A EN 60947-5-1 Only With Cat No. 700-HN125 8 Pin
29200000TL | EG1016006 | 58801090 | RELAY: TIMING | FOR VSD 150-CC-001 | Electric-Other : 24-48V DC & 24-240V AC
29200000TL | EG1016006 | 58801123 | COIL:FOR 5/2WAY OPERATED VALVE | FOR SOLENOID/SPRING VALVE | Valve - On/Off, solenoid, actuated :MSFG-24DC-K5-M-EX/SOLENOID COIL
29200000TL | EG1016006 | 58801126 | VALVE:LEVER/DETENT 4/3WAY | OPERATED VALVE | Valve - Parts & Accessories :HER-BH-M04E-G14-LD/HANDLEVER VALVE
29200000TL | EG1016006 | 58801127 | VALVE: DOUBLE PILOT 5/2 WAY | DOUBLE PILOT OPERATED | Valve-Other : J-5-1/8-B-EX/PNEUMATIC VALVE FESTO BARRING GEAR KIT
29200000TL | EG1016006 | 58801177 | FITTING | SS, MALE | Fittings - Tube :Male Connector, 1 in. Tube OD x 3/4 in. Male NPT
29200000TL | EG1016007 | 58000684 | WRENCH: COMBINATION 460MM LG | 36MM,RING,36MM,FLAT | Tools - Hand / Power :OPEN,OFFSET, VANADIUM STL, SPANNER |  | -2 | 1
29200000TL | EG1016007 | 58000685 | WRENCH: COMBINATION 460MM LG | 38MM,RING,38MM,FLAT | Tools - Hand / Power :OPEN,OFFSET, VANADIUM STL, SPANNER
29200000TL | EG1016007 | 58000687 | WRENCH: COMBINATION 550MM LG | 46MM,RING,46MM,FLAT | Tools - Hand / Power :OPEN,OFFSET, VANADIUM STL, SPANNER
29200000TL | EG1016007 | 58001454 | WRENCH: COMBINATION 352 MM LG | 27 MM RING, 27 MM FLAT OPEN | Tools - Hand / Power :OFFSET, VANADIUM STEEL, SPANNER
29200000TL | EG1016007 | 58001575 | WRENCH: PIPE, 2 IN CAPACITY | STRAIGHT,14 IN LG,CI | Tools - Hand / Power :HEAVY DUTY, TECH HAND TOOLS
29200000TL | EG1016007 | 58002609 | FILE SET:THREAD RESTORING | 8 3/8 IN LG,4 PIECE, POUCH | Tools - Hand / Power :WORKSHOP TOOL & EQUIP
29200000TL | EG1016007 | 84023032 | WRENCH:PIPE,HEAVY DUTY | STRAIGHT,8 IN LG | Tools - Hand / Power :
29200000TL | EG1016008 | 58800049 | BURET | ASSEMBLY | Instruments - Other & Parts :
29200000TL | EG1016009 | 58013451 | TRANSISTOR | IGBT, NPN | Electric-Other : ECG180, CYBERWAVE, IGBT, CROSS REF DWG: EGTL1-POW-ARC-LO-003013
29200000TL | EG1016009 | 58800287 | SOLUTION: ELECTROLYTE | FOR ROSEMOUNT 499ATRDO | Chemicals - Other : ELECTROLYTE SOLUTION (POTASSIUM CHLORIDE) FOR THE TRACED DISSOLVED OXYGEN SENSOR TAG: 172-AT-0001 MANUFACTURER: EMERSON PROCESS MANAGEMENT, 2400 BARRANCA PARKWAY, IRVINE, CA 92606, USA. All chemicals and other hazardous materials m |  |  |  | -1 | 1
29200000TL | EG1016009 | 58800300 | VALVE: POSITION SWITCH | SHAFT REPLACEMENT KIT GO SWITC | Valve - Actuator & Positioner: SWITCH TOPWORX VALVE POSITION SWITCH SHAFT/ CAM ASSEMBLY.NAMUR SHAFTBUNA-N O-RINGS & (2) TARGET ASSEMBLY W/ HARDWARE. | 1
29200000TL | EG1016010 | 58015185 | HOLDER: FUSE CARTRIDGE 60 AMPA | 600 V,AJT,A4J,HSJ FUSE SIZE, | Electric-Other : &quot;PANEL MOUNT, BLOCK, PHENOLIC 145-CP-002, AJT, A4J, HSJ, (FOR HVAC)&quot;
29200000TL | EG1016010 | 58017270 | THERMOMETER:DIAL/COILED BMETAL | 0-100 DEG C RANGE,1 DEG C | Flow Measuring Instruments : CARTRIDGE, BALANCED, DUAL BELLOWS ARRANGEMENT, CARBON, SILICON CARBIDE ROT FACE,316 STAINLESS STEEL HARDWARE, FLEXIBLE GRAPHITE GASKET.
29200000TL | EG1016010 | 58100944 | KIT TYPE:MAIN SOFT GOODS | (PRESSURE/VAC) APPLICATION:3 | IN SAFETY VALVE PALLET SOFT GOODS KIT(PRESSURE/VACUUM): SAFETY RELIEF VALVE (174-PSV-0343, 174-PSV-0346, 177-PSV-0309); INLET 3 INCH, OUTLET 3 INCH; MODEL NUMBER - F18543D3; SERIAL NUMBER - 288626, 288625, 264994; MANUFACTURER - PROTECTOSEAL; KIT P/N 854 |  |  |  | -2 | 2
29200000TL | EG1016010 | 58100945 | KIT TYPE:MAIN SOFT GOODS | (PRESSURE/VAC) APPLICATION:6 | IN SAFETY VALVE PALLET SOFT GOODS KIT (PRESSURE): SAFETY RELIEF VALVE (172-PSV-0022); INLET 6 INCH 150# RF, OUTLET 6 INCH 150# RF; OPERATING PRESSURE - 0.012 BARG; SET PRESSURE – 0.2 BARG; MODEL NUMBER - F18546D6; SERIAL NUMBER - 270227; MANUFACTURER - P
29200000TL | EG1016010 | 58100946 | KIT TYPE:MAIN SOFT GOODS | (PRESSURE/VAC) APPLICATION:10 | IN X 12 IN PALLET SOFT GOODS KIT (PRESSURE/VACUUM): SAFETY RELIEF VALVE (183-PSV-0001); INLET 10 INCH 150# RF, OUTLET 12 INCH 150# RF; OPERATING PRESSURE - 0.01 BARG; SET PRESSURE – 0.05 BARG; MODEL NUMBER - C18550D12; SERIAL NUMBER - 270231; MANUFACTURE
29200000TL | EG1016010 | 58100947 | KIT TYPE:BODY GASKET | APPLICATION:3 IN SAFETY VALVE | BODY GASKET: PALLET SOFT GOODS KIT; SAFETY RELIEF VALVE (174-PSV-0343, 174-PSV-0346, 177-PSV-0309); INLET 3 INCH, OUTLET 3 INCH; MODEL NUMBER - F18543D3; SERIAL NUMBER - 288626, 288625, 264994; MANUFACTURER � PROTECTOSEAL. QA Code 01A, 02, 21
29200000TL | EG1016010 | 58100948 | KIT TYPE:COVER GASKET | APPLICATION:10 IN SAFETY VALVE | COVER GASKET: PALLET SOFT GOODS KIT; SAFETY RELIEF VALVE (183-PSV-0001); INLET 10 INCH 150# RF, OUTLET 12 INCH 150# RF; OPERATING PRESSURE - 0.01 BARG; SET PRESSURE � 0.05 BARG; MODEL NUMBER - C18550D12; SERIAL NUMBER - 270231; MANUFACTURER � PROTECTOSEA
29200000TL | EG1016010 | 58100958 | HOLDER:VALVE DISC VALVE | STYLE:SAFETY VALVE SIZE:3 IN | HOLDER: DISC, FOR 172-PSV-0025A/B; SET PRESSURE- 7 BAR; MODEL-3 L2 6 HCI 56C; PART NUMBER-144907; SERIAL NUMBER-06-34084; MANUFACTURER-TYCO CROSBY
29200000TL | EG1016010 | 58800551 | TAPE: GRAPHITE WITH ADHESIVE | 1 IN X 50 FT X .015 IN | Instruments - Other & Parts : Tape 2551, for repairs Flexible Graphite
29200000TL | EG1016010 | 58800552 | TAPE: GRAPHITE WITH ADHESIVE | 3/4 IN X 50FT X .015 IN | Instruments - Other & Parts :
29200000TL | EG1016011 | 58008741 | FUSE:ELECTRONIC CARTRIDGE,11A | 1000V,10.3 MM X 38.1 MM | Electric Components - Circuit Protection:FLUKE MODEL 803293
29200000TL | EG1016011 | 58017831 | BLOCK:CONTACT,DRIVES,100A - 1S | 120A - 500MS,140A - 100MSA | Electric-Other : 2NO-2NC
29200000TL | EG1016011 | 58017834 | CONTACTOR: MOTOR,FULL VOLTAGE | NON-REVERSING,IEC B,600VAC LIN | Electric Components - Conduit / Fitting :110/120VAC COIL,9A,3 POLE
29200000TL | EG1016011 | 58800558 | CAPACITOR: OVAL 26mF 525V | 1000 HPS | Instruments - Other & Parts : Oil filled
29200000TL | EG1016011 | 58800694 | VALVE: SOLENOID 3/2 WAY | TYPE: CP 0632 CPU oH | Valve-Other : DN 6, Air, 0(1)…8 bar, TÜV-Certificate up to SIL4Incl. mounting kit Art.-No. 980.142.00and Installing instructions Type 0632 CPU ... (Prospectus Art.-no.128.263.01) enclosed as a setCustoms Tariff 84.812.090, country of origin, Weight : 3,18
29200000TL | EG1016011 | 58802520 | SHAFT TYPE:DRIVE SIZE:V300 | MATL:SA479 S20910 37B2508X022; | Valve - Parts & Accessories :DRIVE SHAFT;8 & 10 V150,V200,V300 ;ASME SA479 S20910 FMS 20B21, HIGH STRENGTH. DRIVE SHAFT FOR FISHER SIZE 10 V300 VALVE USED IN 171-FV-0501. REFER TO ITEM#8 ON THE ATTACHED QUOTE. |  |  |  | -1 | 1
29200000TL | EG1016011 | 58802594 | GAUGE:PRESSURE RANGE:-1 TO 3 | BARG DIAL SIZE:115MM | SIZE/CONN:1/2 INCH NPT CASE MATL:STAINLESS STEEL TUBE MATL:316 SS CONN MATL:316 SS CONN LOCATION:CENTER BACK / MALE MOUNT:FLASH FILLED:OIL FILLED AS PER ATTACHED DATASHEET: EGTL1-MHI-MEC-DS-058025, FOR TAG #: 105-PI-0085 105-PI-0185 | 1
29200000TL | EG1016011 | 58802845 | KIT | PSV CONSERVATION BREATHER | PROTECTOSEAL CONSERVATION BREATHER VENT MODEL F18546D6 SERIAL NUMBER F18546D6 103, SERVICE KIT CONTAINS: PALLET SOFT GOODS KIT & COVER GASKET (PRESSURE) AND PALLET SOFT GOODS KIT & COVER GASKET (VACUUM)
29200000TL | EG1016012 | 39019177 | CAGE:VALVE VALVE STYLE:GLOBE | VALVE SIZE:2 IN MATL:17-4 PH
29200000TL | EG1016012 | 39019178 | PLUG:VALVE VALVE STYLE:GLOBE | VALVE SIZE:2 IN
29200000TL | EG1016012 | 39019179 | SEAT:RING MATL:316/COCR-A | SEAT RING; 2X1, 1 5/16 PORT
29200000TL | EG1016012 | 58004031 | THERMOSTAT:HEATER | 0-100 DEG F RANGE, 120-480VAC | Electric-Other : OIL RESERVOIR, TAG, 120-HE-001&002
29200000TL | EG1016012 | 58013472 | CONTROL TYPE:RECTIFIER | RATING:260V COLOR:BLACK | UPDATE CYBEREX 41-13-613222 REV A02 MICRO CONTROL BOARD PLC CARD MODULE RECTIFIER 260V BLACK WITH ANALOG DEVICE ADSP-2101; KP-66/IG90638-7.0 |  |  |  | 0 | 2
29200000TL | EG1016012 | 58800729 | O-RING | ASSORTMENT | Gaskets : 36 Sizes, 325 Pieces in a Plastic Case Mc Master Carr 94895K31
29200000TL | EG1016012 | 58801819 | SEAL TYPE:FACE SEAL SIZE:NPS 2 | MATL:METAL VALVE SERIAL NO: ME | Valve - Control : 78317
29200000TL | EG1016012 | 58801823 | O-RING:CORD TYPE:ACTUATOR | MATL:BUNA INDUSTRY STD | Packing / Glands / Stuffing Boxes : ACTUATOR SERIAL NO: ME00078317 | 1
29200000TL | EG1016012 | 74450982 | MODULE: ANALOG INPUT,SERIES A, | CONTROLLOGIX, | Electric-Other : INPUT CURRENT VOLTAGE 16 POINTS. REPLACED AGBAMI-SB SYMBOL # 97809572 |  | -1 | 1
29200000TL | EG1016013 | 58001241 | VALVE: SOLENOID 15 - 150 PSI | 1/4 IN PIPE 5/16 IN ORIFICE | Valve - On/Off, solenoid, actuated :1.4 WATT,316 SS BODY,3-WAY, 1/4 IN FNPT,NC,LOW POWER,24 VDC,NEMA 4,4X,7,AND 9 ENCLOSURE, ASCO, 172-XXV-0013, 172-XXV-0113 CROSS REF DWG EGTL1-TVC-INS-SC-200003-D2, A | 1 |  |  | -1 | 1
29200000TL | EG1016013 | 58013363 | FUSE: 1-1/2A 125VAC, 10KA IR | 1-1/2 IN X 13/32 IN
29200000TL | EG1016013 | 58013395 | RESISTOR: WIREWOUND, 20 OHM | 225W, SCREW LUGS | Electric-Other : 10 PERCENT, SUB 1 MV TO INCLUDE LINE UPS: 1-SW2-1, 1-SW2-2, 1-SW2-E1CROSS REF DWG: EGTL1-POW-ARC-LO-008105
29200000TL | EG1016014 | 58001420 | WRENCH: SPANNER 10 IN LG | 1/8 IN TO 1 IN | Tools - Hand / Power :STL, OPERATING SPINDLE, HANDWHEEL VALVES, SMALL TYPE FOR PERSONAL USE | 2
29200000TL | EG1016014 | 58008452 | MARKER: SAFETY,3.5 IN X 5 IN | HIGH VOLTAGE ,RED AND BLACK | Signs - Non illuminated :HEADER ON WHITE,LABEL
29200000TL | EG1016014 | 58010580 | ACTUATOR:SUP-HEATER START | 201 LB-IN,END:126 LB-IN,90 DEG | Valve - Actuator & Positioner: TRAVEL,40MM
29200000TL | EG1016014 | 58019558 | FUSE:FIRE WATER PUMP,250 V | 6A-3AG,250V 20 AMP-3AB,250 V | Electric-Other : "35A @ 250 V-3AG,100A@ 250V -3AB IR, CLIP ON, GLASS-3AG, CERAMIC -3AB, .25 X 1.25 3AG & 3AB, 1FU, 2FU, 3FU, 182-PC-001A-M, "
29200000TL | EG1016014 | 58800323 | SENSOR | pH/ORP | Analyzers & Monitors : General Purpose pH/ORP SensorsFOR TREATED CONDENSATE FROM CONDENSATE ANION DEMINERALIZER A/B MODEL:3900-02-10
29200000TL | EG1016015 | 57706289 | CARD:COMBUSTIBLE (WDG-IVC) | FOR OXYGEN & COMBUSTIBLE | Analyzers & Monitors : ANALYZER, TAG EPG AIT 0704, 0705, AIT 0871A,B,C,D, AIT 0857A,B,C,D, AIT 0859A,B, AIT 0893, AIT 0862A,B, TAG EGTL 120 AT 1060A,B, 1061A,B, 150 AT 0001A,B, 0006A,B, 160 AT 0001, 0206, 172 AT 0003, 0004, 0009, 0010, 0020, 0021, 0109, |  | -1 | 1 | -1 | 1
29200000TL | EG1016015 | 58000875 | TRANSMITTER: PRESSURE | 0-30 PSI INPUT, 4–20 MA | Instruments - Other & Parts : WITH DIGITAL SIGNAL BASED ON HART PROTOCOL OUTPUT, 10.5 -55 V DC SUPPLY, 1/2 IN –14 NPT FEMALE, SS, 135-PXIT-0238A/B/C; 135-CS-001 M; EGTL1-MUP-INS-DS-352105
29200000TL | EG1016015 | 58020278 | MODULE: POWER SUPPLY | 100-120VAC INPUT, 24VDC OUTPUT | FOR FIELD CONTROL AND NODE UNIT; FOR CENTUM CS3000 (VNET /IP), STANDARD TYPE, WITH ISA STANDARD G3 OPTION, FOR FIELD CONTROL AND NODE UNIT; (FOR DCS)
29200000TL | EG1016015 | 58801799 | FLOWMETER TYPE:VORTEX | SERVICE:SLURRY SIZE/CONN:1 1/2 | Flow Measuring Instruments : RANGE:0 - 250 M3/H MATL:CAST STL
29200000TL | EG1016016 | 39018869 | KIT:REBUILD TYPE:SERVICE | APPLICATION:FILTER REGULATOR
29200000TL | EG1016016 | 58017633 | THERMOSTAT:SAFETY,20-150 DEG C | RANGE,240V, ATHS-70U | Temperature and heat measuring instruments : SUPPLIER 09-104-EGTL-ADMIN-Z-1.1 ....-4.7Surface-mounting thermostat ATHs 70U (Temperature range 20°C -150°C), IP54 (mounting with 200mm screw-in pocket in the housing)
29200000TL | EG1016016 | 58017634 | CONTROLLER:FLOW RATE,10-100% | RANGE,24VDC, UNIT,TVJ,B028PJ5 | Valve - Actuator & Positioner: VARY CONTROL, AIR TERMINAL UNITS TROX COMPACT - CONTROLLER, SUPP PART NO 09-104-EGTL-ADMIN-Z-3.1, -3.2
29200000TL | EG1016016 | 58100185 | DISC:RUPTURE,145-PSE-0028 | 50MM | FOR BAG FLTR A RELIEF; MODEL NUMBER-2" 300 ANSI RA 8; BS&B 2" RLS™ BUCKLING RUPTURE DISK & S90-7R™ PRE- ASSEMBLED SAFETY HEAD |  | -1 | 1
29200000TL | EG1016016 | 58100187 | DISC:RUPTURE,145-PSE-0032 | 50MM | FOR BAG FLTR B RELIEF; MODEL NUMBER-2" 300 ANSI RA 8/BS&B 2" RLS™ BUCKLING RUPTURE DISK & S90-7R™ PRE- ASSEMBLED SAFETY HEAD |  | -1 | 1 | -1 | 1
29200000TL | EG1016016 | 58800496 | COLORIMETER | ASSEMBLY | Instruments - Other & Parts : FOR HACH SILICA ANALYZER. TAG: 172 AT 0503, 0506, 0509 AND 0512 |  | -1 | 1
29200000TL | EG1016016 | 58800499 | BOARD | CIRCUIT POWER SUPPLY | Computer Hardware - Peripherals : FOR HACH SILICA ANALYZER. TAG: 172 AT 0503, 0506, 0509 AND 0512
29200000TL | EG1016016 | 58803545 | POWER SUPPLY TYPE:SWITCHING | I/P RATING:6.2A O/P | VOL:100-240VAC O/P AMP:5V/60A, 15V/4A POWER SUPPLY: SWITCHING ; P/N: PS-C-450F-124 ; MANUFACTURER: COSEL ; POWER SUPPLY, COSEL 450 WREAR PANEL MOUNTED, PRIMARY VOLTAGE 100-240VAC, 47-63HZ, 6,2A MAX. INPUT CURRENT, 5V/60A, 15V/4A-15V/4A. PLEASE, STORE ITEM
29200000TL | EG1016017 | 58005756 | COUPLING: PIPE 3/4 IN | 3000 LB | Fittings - Pipe - Carbon Steel :SW, DUAL-STAMPED F304/F304L SS, ASTM A182, ASME B16.11, 1080 |  |  |  | -2 | 1
29200000TL | EG1016017 | 58005762 | COUPLING: PIPE 1-1/2 IN | 3000 LB | Fittings - Pipe - Carbon Steel :SW, DUAL-STAMPED F316/F316L SS, ASTM A182, ASME B16.11, 1086
29200000TL | EG1016017 | 58009301 | TRANSMITTER:TEMP -200-600DEG C | INPUT,4-20 MA (HART BASED) | Flow Measuring Instruments : OUTPUT, 12 - 42.4 VDC SUPPLY
29200000TL | EG1016017 | 58009577 | DETECTOR: RTD,230 DEG C | 100 OHM,3 WIRE,PLATINUM ELEMEN | Instruments - Other & Parts : &quot;1/2 IN NPT DIA,470MM LG,316 SS TUBE, CROSS REF DWG EGTL1-SLF-INS-DS-450001-045 , 145-TE-0381/0391 , WAX FILTRATION PACKAGE&quot;
29200000TL | EG1016017 | 58017271 | THERMOMETER:DIAL/COILED BMETAL | 0-100 DEG C RANGE,1 DEG C | 130 MM DIA X 250 MM LG, 110-TI-1052/1058, 110-TI-1056/1057A/B (110-CC-101)As per datasheet : EGTL-MAN-INS-DS-100001 , page 25
29200000TL | EG1016017 | 58803274 | COOLER TYPE:COOLER CAP:10 GAL | RATING:1700 BTU MATL:SS
29200000TL | EG1016018 | 58008867 | GAUGE:PRESSURE, -100 TO 60 KPA | 6 IN DIAL, 1/2 IN MPT, 316 SS | Temperature and heat measuring instruments : CASE,316 SS TUBE,316 SS,BOTTOM,STEM MOUNT,SILICONE FILLED, VARIOUS, CROSS REF DWG: SOL06676, PI0135 PI0132 PI0130
29200000TL | EG1016018 | 58800517 | REGULATOR:AIR COMPRESSOR | ELEKTRONIKON IIID, 1900071032 | Compressor - Air -Unit & Parts : USED ON INSTRUMENT ATLAS COPCO INSTRUMENT AIR COMPRESSOR.
29200000TL | EG1016018 | 58802498 | KIT:REBUILD TYPE:REPAIR KIT | APPLICATION:30 IN ACTUATOR | Valve - On/Off, solenoid, actuated :CONTAINS A:NO MODIFIER CONTAINS B:NO MODIFIER CONTAINS C:NO MODIFIER CONTAINS D:NO MODIFIER CONTAINS E:NO MODIFIER CONTAINS F:NO MODIFIER VA126202, SERV K.MINOR G2-00 DRIVE MODManufacturer BETTISModel number G2012 De
29200000TL | EG1016018 | 58802959 | MODULE TYPE:ESB BUS INTERFACE | SLAVE I/P:24VDC O/P:24VDC | POWER SOURCE:120VAC MODULE: SLAVE INTERFACE BUS ESB ; P/N: SSB401-13 ; MANUFACTURER: YOKOGAWA ; 24VDC ; 120/240VAC. |  |  |  | 0 | 2
29200000TL | EG1016018 | 74452291 | SENSOR:TEMPERATURE | TYPE:JOURNAL BEARING | TEMPERATURE RANGE:0 TO 200 DEG C CONN:6 WIRES CONNECTION MATL:PLATINUM STEAM TURBINE JOURNAL BEARING TEMPERATURE SENSOR; PLATINUM RTD PT-100; MFR:THERMOENGINEERING P/N:2-PT100-RTO776210000-EEXNA; DUAL 6 WIRES CONNECTION; RANGE: 0 TO 200 DEG C; TAG: 173-T
29200000TL | EG1016019 | 07991654 | RETAINER:SEAL TYPE:SEAL RING | SIZE:115.1INN 118.4OUT
29200000TL | EG1016019 | 58008866 | GAUGE:PRESSURE, 0 TO 1.6 MPA | 4 IN DIAL, 1/2 IN MPT, 316 SS | Temperature and heat measuring instruments : CASE, 316 SS TUBE, 316 SS,BOTTOM, STEM MOUNT, SILICONE FILLED
29200000TL | EG1016019 | 58009189 | GAUGE: PRESSURE, 0 - 4.5 BAR | 4IN DIAL,1/2IN MPT,316 SS CASE | Temperature and heat measuring instruments : 316L SS TUBE,316 SS,BOTTOM,FLUSH PANEL MOUNT, SILICONE FILLED
29200000TL | EG1016019 | 58800512 | REGULATOR:AIR COMPRESSOR | ELEKTRONIKON IIB+, 1900071012 | Compressor - Air -Unit & Parts : USED ON INSTRUMENT ATLAS COPCO INSTRUMENT AIR COMPRESSOR.
29200000TL | EG1016019 | 58800513 | COMBOX-S: MODBUS VIA RS-485 | ATLAS COPCO 8092248254 | Compressor - Rotary or Screw - Parts : USED ON INSTRUMENT ATLAS COPCO INSTRUMENT AIR COMPRESSOR.
29200000TL | EG1016019 | 58800516 | REGULATOR:AIR COMPRESSOR | 1900071062 | Compressor - Air -Unit & Parts : USED ON INSTRUMENT ATLAS COPCO INSTRUMENT AIR COMPRESSOR.
29200000TL | EG1016019 | 74452310 | SWITCH:PRESSURE TYPE:HIGH AND | LOW PRESSURE SWITCH ELECT. | RATING:240AVC 60HZ SIZE/CONN:NA CONN LOCATION:NA RANGE:NA ACTION:NA ENCLOSURE:NA HK02ZA410 PRESSURE SWITCH
29200000TL | EG1016020 | 58005760 | COUPLING: PIPE 3/4 IN | 3000 LB | Fittings - Pipe - Carbon Steel :SW, DUAL-STAMPED F316/F316L SS, ASTM A182, ASME B16.11, 1084 | 1 |  |  | -1 | 1
29200000TL | EG1016020 | 58800808 | REFILL:DISSOLVED OXYGEN, | RANGE 0-20 PPB,ULR, | Chemicals - Other : COMES IN A PLASTIC CASE AND CONTAINS EVERYTHING NEEDED TO PERFORM 30 TESTS, REFILL, COMPARATOR, ADHESIVE MOUNTING CLAMP, SAMPLING TUBE, INSTRUCTIONS AND MSDS, SHELF LIFE 2 YEARS. (SAME WITH AGBAMI SYMBOL # 97808189). All chemicals an
29200000TL | EG1016020 | 58802514 | KIT:REBUILD TYPE:REPAIR KIT | APPLICATION:16 IN ACTUATOR | CONTAINS A:WASHERS CONTAINS B:GASKETS CONTAINS C:RUBBER SEAL CONTAINS D:NO MODIFIER CONTAINS E:NO MODIFIER CONTAINS F:NO MODIFIER MODEL G3016 - MINOR DRIVE: VA126432.
29200000TL | EG1016021 | 58007330 | BEARING:THRUST | C15/TEGOSTAR738,150-PC-0002A/B | Bearings & Accessories - All :EGTL1-SLZ-MEC-DD-501063 PART 31401
29200000TL | EG1016021 | 58013364 | FUSE: 1-1/2A 125VAC 10 KA IR | 0.8 IN X 2.25 IN
29200000TL | EG1016021 | 58013366 | FUSE: 0.5A, 125VAC, 10 KA IR | 0.812 IN X 2.25 IN
29200000TL | EG1016021 | 58803410 | PROCESSOR TYPE:PROCESSOR | INCINERATOR MOISTURE ANALYZER | 041-AIT-0104 MAC155H PROCESSOR TO BE CHANGE TO MEASURE HIGH RANGE 12% TO 60% . PN: M155-RUG
29200000TL | EG1017001 | 58007631 | SEAL:BALL, 2 IN, ALLOY 6 | CONTROL VALVES | Valve - Control :
29200000TL | EG1017001 | 58015348 | KIT TOOL MAXUM II GC | 130-AT-1001 | Electric-Other : TOOL AND TEST KIT FOR MAXUM II GC TAG: 130-AT-1001, 130-AT-2001 AND 187-AT-0001 MANUFACTURER: SIEMENS, 7101 HOLLISTER ROAD, HOUSTON, TX 77040, USA
29200000TL | EG1017001 | 58800915 | KIT: RETROFIT | SINGLE GRAPHITE ULF | Valve - Control : ENVIRO-SEAL ,STEM SIZE;3/8" YOKE BOSS DIAMETER;2-1/8"
29200000TL | EG1017001 | 58802921 | SWITCH:POSITION TYPE:BLOWER | ELECT. RATING:120VAC/24DCV | SIZE/CONN:3/4FNPT |  | -1 | 1
29200000TL | EG1017002 | 03486724 | O-RING TYPE:AIR INTAKE ID:2.73 | IN OD:3 IN WIDTH:STD SEC |  | 1
29200000TL | EG1017002 | 58800032 | VALVE | 2 WAY WITH ACTUATOR | Valve - On/Off, solenoid, actuated :
29200000TL | EG1017002 | 58800880 | POWER SUPPLY: 85-265VAC | FOR EMERSON ROSEMOUNT | Power conditioning equipment : TRANSMITTER 1055 & 1056 ORP, PH, CONDUCTIVITY & TURBIDITY P/N 24248-00 85-265VAC TAG: 171 AT 0503, 174 AT 0302, 0303, 0304, 0305, 0312, 0313, 0314 & 0315 MANUFACTURER: EMERSON PROCESS MANAGEMENT, LIQUID DIVISION, 2400 BARRAN
29200000TL | EG1017002 | 58800888 | KIT | ACCURO PUMP HARDSIDE | Pumps-Other : COMPLETE KIT INCLUDES:ACCURO® BELLOWS PUMPDELUXE TUBE OPENERƒ SPARE PARTS KITƒ RUBBER CAPS (10 PK)ƒ ALLEN WRENCHƒ MOLDED PLASTIC TRANSPORT CASE WITH CUSTOM FOAM*TUBES SOLD SEPARATELY.
29200000TL | EG1017002 | 58802257 | IMPELLER:PUMP OD:143MM | BORE:PER OEM MATL:316 SS OPEN | Pumps-Centrifugal : FACE PUMP IMPELLER FOR 171-PC-047A/B. ITT GOULDS MODEL 3196 MTX. SIZE 3X4-7. SERIAL E744F993-1-2. ITT GOULDS DRAWING NO- A744993C. RATED IMPELLER DIA 143MM PER PERFORMANCE CURVE NO- 2680-4. **TO BE SUPPLIED ALONG WITH TEFLON O-
29200000TL | EG1017003 | 58003752 | TRANSMITTER:MOTION | 10-45VDC INPUT,4-20MA OUTPUT | Instruments - Other & Parts : 8-28VDC SUPPLY, VARIOUS, MODEL NO: TXB-QD000-HR, complete with 2 - wire transmitter with HART protocol
29200000TL | EG1017003 | 58005328 | ELEMENT:DUAL RTD ELEMENT | I=14.5 IN,316SS | Temperature and heat measuring instruments : DUAL RTD ELEMENT ONLY FOR THERMOWELL ASSEMBLY WHERE U=4 IN FOR EGTL UNIT 10 ASU110-TXE-237 A,B,C. | 1
29200000TL | EG1017003 | 58013624 | RELAY: AUXILIARY, 120VAC | 110/120VAC COIL 125VDC | Electric-Other : 10NO-10NC, FORM C CONTACT,SPDT, SCREW TERMINAL, REAR MOUNT, GENERAL PURPOSE ENCLOSURE, H-RST, SWITCH LOR, CROSS REF DWG: EGTL1-POW-ELE-BM-006001
29200000TL | EG1017003 | 58016178 | KIT: VALVE REPAIR | BV /W PNEUMATIC ACTUATORS | Valve-Butterfly : FOR 12 IN 1500 ORTON MV SERIES DFS BUTTERFLY VALVE, SERIAL NUMBER: 60320-004; 60320-005; 60320-009, 60320-010. RECOMMENDED SPARE PARTS KIT INCLUDING : ITEM 2.1 SEAL RING GASKET, ITEM 2.2 SEAL RING, ITEM 4.1 BODY BOTTOM FLANGE GASKET, I
29200000TL | EG1017003 | 58017765 | SWITCH:CONTROL SYSTEM,3P | 460VAC,20A,3PH,50/60HZ,NO-NC | Instruments - Other & Parts : SURFACE MOUNT, FIELD DEVICES, MAINTENANCE
29200000TL | EG1017003 | 58017766 | SENSOR:TEMPERATURE,-30 TO 60 | DEG C RANGE,24VAC | Instruments - Other & Parts : CONTROL SYSTEM FIELD DEVICES, ATEX, ROOM INSTALLATION
29200000TL | EG1017003 | 58800218 | COLORIMETER: ASSEMBLY | 510NM CL17 | Instruments - Other & Parts : FOR HACH FREE RESIDUAL CHLORINE ANALYZER |  |  |  | -1 | 1
29200000TL | EG1017003 | 58801645 | REGULATOR:PRESSURE TYPE:BACK | PRESS/RELIEF INLET PRESS.:150 | Valve-Regulators : PSI OUTLET PRESS.:20 PSI, 1.4 BAR SIZE/CONN:1/4 IN FNPT BODY MATL:BLACK
29200000TL | EG1017003 | 58802311 | FAN TYPE:COOLING | SIZE:172X150X55MM ELECT. | Electric-Other : RATING:240VAC CAP:- MANUFACTURER: EBMPAPST RITTAL PANEL COOLING FANS PART NUMBER: W2S130-AA03-71. 240VAC DIMENSION: 172X150X55MM SEE LINK: HTTP://WWW.DHGATE.COM/PRODUCT/NEW-ORIGINAL-EBMPAPST-FAN-W2S130-AA03-71/169050432.HTML
29200000TL | EG1017003 | 58802326 | BOARD TYPE:DPI INTERFACE BOARD | SIZE:FOR POWERFLEX 700H FRAME | Adjustable Speed Drives : 9 DPI INTERFACE BOARD FOR POWERFLEX 700H SERIES A VARIABLE SPEED DRIVE FOR STG CONDENSER FANS
29200000TL | EG1017004 | 58017711 | THERMOSTAT:TEMP CONTROLLER | 0-100 DEG C RANGE,240VAC | Temperature and heat measuring instruments :
29200000TL | EG1017004 | 58017713 | FILTER:CONTROL SYSTEM,255MM X | 255MM,POLYESTER ELEMENT | Filtration-Media : >10 MICRON,PLASTIC HSG
29200000TL | EG1017004 | 58017714 | LIGHT:UNIVERSAL,110-240VAC | 10W,WHITE | Instruments - Other & Parts :
29200000TL | EG1017004 | 58017796 | GAUGE: PRESSURE,0-4 BAR RANGE | 115 MM DIAMETER DIAL,3/4IN | Pressure measuring and control Instruments : 150LB FF,PHENOLIC CASE,316L SS TUBE,316L SS,BOTTOM,1/2 IN NPT TO INSTRUMENT MOUNT,GLYCERINE FILLED, M/N 233.34, WITH SAFETY GLASS, DIAPH SEAL PROCESS CONN 1/2 IN MNPT, DEGREE O.
29200000TL | EG1017004 | 58022604 | KIT: REPAIR | FOR MOTOR | Electric Components - Motor / Generator :CONTAINS (7) BRAKE PISTON, (6) VANE, (6) SEALS, (10) O-RINGS, (8) SPRINGS, (24) DISCS, (1) GREASE, (2) GASKETS, (2) NEEDLE SLEEVE, (1) STRAIGHT PIN, (2) RETAINING RING, (8) ACHS, (4) HEX SOCKETS, (4) NUTS, (8) WASH
29200000TL | EG1017004 | 58030023 | RELAY: DP TUBE BASE RELAY | 10A @240VAC/ 30VDC | Electric-Other : 3 FORM C,3 FORM C CONTACT,3PDT,120VAC COIL,PIN STYLE TERMINALS TERMINAL,DIN RAIL MOUNT,PLASTIC ENCLOSURE
29200000TL | EG1017005 | 58800350 | PUMP: VACUUM MANUAL | FITS 8 OZ ISO CLEAN SAMPLE JAR | Engines - Parts : (FOR DRAWING SAMPLES FROM A NON-PRESSURIZED SYSTEM FOR A WEAR CHECK), PLUS 1000-FT ROLL OF 1/4 INCH PLASTIC TUBING STOCK NO. TR1000, WWW.POLARISLABS1.COM/VAMPIRE.HTM. DO NOT REORDER
29200000TL | EG1017005 | 58803005 | BEARING: LOW SPEED BOTTOM | FLENDER GEARBOX | Tapered roller bearing - 140mm x 250mm x 45.75mm. SKF 30228 J2. FLENDER B3NV09, 173-EA-002A/B/C, low speed shaft bottom bearing, part 0250. Equipment tag numbers:-173-EA-002A-F01,173-EA-002A-F02,173-EA-002A-F03,173-EA-002A-F04,173-EA-002B-F01,173-EA-002B-
29200000TL | EG1017006 | 58009355 | BEARING: BALL | LOWER INPUT SHAFT DEEP GROOVE | Bearings & Accessories - All :AND SPHERICAL ROLLER,SGL ROW,1-1/2 IN ID,3-1/4 IN OD,3/4 IN WD,C2,CS CAGE, 150-PC-005-W. FOR MODEL LMV 322 ROTARY PUMP
29200000TL | EG1017006 | 58015248 | BEARING:DE/NDE 25 MM ID X | 52 MM OD X 15 MM WID,6205,STL | Bearings & Accessories - All :&quot;DE/NDE BEARING, RELIANCE, 135-PX-003A-M/B-M BEARING PART NO MAY BE WRONG, SHOULD BE 6205 NOT 625POWER: 1 HPELECTRICAL RATING: 460VAC 4P 60HZ FRAME: 143TC, DE/NDE (FOR REFRIGERATION PACKAGE)&quot;
29200000TL | EG1017006 | 58015639 | BEARING: BALL MOTOR 1 ROW | AIRCOOLERS | Bearings & Accessories - All :NDE, SPECIALITY, 181-EA-004
29200000TL | EG1017006 | 58015641 | BEARING: BALL MOTOR 1 ROW | AIRCOOLERS | Bearings & Accessories - All :SPECIALITY, 172-EA-006
29200000TL | EG1017006 | 58015642 | BEARING: BALL MOTOR 1 ROW | AIRCOOLERS | Bearings & Accessories - All :NDE BEARING, SPECIALITY, 172-EA-006
29200000TL | EG1017006 | 58015647 | BEARING: BALL MOTOR 1 ROW | AIRCOOLERS | Bearings & Accessories - All ::SPECIALITY, 130-EA-102/130-EA-202,
29200000TL | EG1017006 | 58015648 | BEARING: BALL MOTOR 1 ROW | AIRCOOLERS | Bearings & Accessories - All :SPECIALITY, 120-EA-104/120-EA-204,
29200000TL | EG1017006 | 58015650 | BEARING: BALL MOTOR 1 ROW | AIRCOOLERS | Bearings & Accessories - All :SPECIALITY, 120-EA-104/120-EA-204, | 4
29200000TL | EG1017006 | 58015670 | BEARING: BALL MOTOR,SINGLE ROW | SIZE 1.2 IN X2.4 IN X0.6 IN | Bearings & Accessories - All :30MM I.D, 62MM O.D, RACE WIDTH 16MM, SHIELDED,1.5MM, (SIZE: 1.2X2.4X0.6 IN) STEEL CAGE, DE & NDE.
29200000TL | EG1017006 | 58018681 | BEARING:BALL,MOTOR ODE,SGL ROW | 40MM ID,80MM OD,18MM WD | Bearings & Accessories - All :LIGHT SERIES,SHIELD,C3,STL CAGE, 7.5 HP, 130-PC-002A/B-M, 130-PD-001A/B/C/D-M, DB-300797, WAX FILTRATION PACKAGE
29200000TL | EG1017007 | 58010687 | BEARING: BALL | DEEP GROOVE,SGL ROW | Bearings & Accessories - All :90 MM ID,140 MM OD,MEDIUM SERIES,SEAL,SMD,STL CAGE, 177-XA-003, PART NO 105 ON EGTL1-LAF-MEC-DD-770001, TIMKEN SERIES: SMD
29200000TL | EG1017007 | 58010693 | KIT:REPAIR | FOR MECHANICAL AGITATOR | Power Transmission Equipment & Replacement Parts : &quot;CONTAINS STL CHANGE GEAR & PINION,CHANGE GEAR,SEPERATE STEEL PINION, 177-XA-003 PART NO 210/212 ON EGTL1-LAF-MEC-DD-770001&quot;
29200000TL | EG1017007 | 58010695 | BEARING: BALL RADIAL | SGL ROW,60 MM ID,180 MM OD | Bearings & Accessories - All :MEDIUM SERIES,GROOVE,SMD,STL CAGE, 177-XA-003, PART NO 404 ON EGTL1-LAF-MEC-DD-770001, TIMKEN SERIES: SMD
29200000TL | EG1017007 | 58010696 | BEARING: BALL RADIAL | SGL ROW,172 MM ID,188 MM OD | Bearings & Accessories - All :&quot;MEDIUM SERIES,GROOVE,SMD,STL CAGE, 177-XA-003 SERIES:SMD TIMKEN&quot;
29200000TL | EG1017007 | 58017518 | BEARING:BALL FLANGE BLOCK | 3/4 IN ID,SQ,CI HSG,4 BOLT | Bearings & Accessories - All :&quot;3/8 IN BOLT DIA,VF4S200 SERIES, SHELTER 120-AH-203, SHELTER 172-AH-015, SHELTER 174-AH-001 120-AH-103 EGTL1-SEA-ELE-DD-000100&quot;
29200000TL | EG1017007 | 58017990 | BEARING: BALL,MOTOR,SGL ROW | 25MM ID,62MM OD,17MM WD | &quot;6300 SERIES,RADIAL,1.1MM,STL CAGE,MOTOR NDE &quot;
29200000TL | EG1017007 | 58060378 | TRANSMITTER:TEMPERATURE 0-100C | 3144PD5A2E1M5C4Q4 | Temperature and heat measuring instruments : for the LACT183-TT-0501183-TT-0502183-TT-0503
29200000TL | EG1017007 | 58802152 | SWITCH:TEMPERATURE ELECT. | RATING:N/A, STANDARD PART FROM | Temperature and heat measuring instruments : MAVAIR TEMP RATING:N/A, STANDARD PART FROM MAVAIR CONTACT ARRANGEMENT:N/A, STANDARD PART FROM MAVAIR SWITCH SINGLE FUNCTION THERMAL CUT-OUT SWITCH, USE ON MAVAIR COMPAC 1, MODEL AVP60
29200000TL | EG1017007 | 58803416 | SOLENOID TYPE:CONTROL COIL | VOL:24V DC CERAM MOTION | .INDUSTRIES MODEL# GS-040032-05656 VALVE CERAM SZ. 4, 5-WAY, 3 POSITION, 24VDC DBL. SOLENOID, OPEN CENTER, INT. PILOT PLEASE REFER TO QUOTE# AL63-585283 IN ATTACHMENT.
29200000TL | EG1017008 | 26024452 | SWITCH:PRESSURE ELECT. | RATING:3PH, 10-16AMP, 50/60HZ | COMPRESSOR AIR PRESSURE SWITCH - CONDOR MDR 3/16A, 3 PH, 10-16 AMPS, 50/60HZ. FOR WATER TREATMENT PLANT | 2
29200000TL | EG1017008 | 37001110 | FILTER:AIR TYPE:INLINE | SIZE:11.88IN X4.75IN X11.88IN | ELEMENT MATL:FIBER FILTERING RETENTION:5 MICRON HOUSING MATL:ALUMINIUM COMPRESSED AIR FILTER, MFR: SPEEDAIRE; P/N: 4ZL10; MAX. PRESS. RATING: 250PSI, MAX TEMP 175 DEGC, MAX FLOW: 425 CFM, CONNECTION SIZE 1IN, DRAIN TYPE MANUAL, TAG# 183-XV-0065
29200000TL | EG1017008 | 58006232 | TRANSMITTER: PRESSURE,12-45VDC | 0-4 BARG INPUT,4-20 MA OUTPUT | *OBS*Gage&Parts-Pres : "MEDIUM SERIES, OPEN, C0, STL AISI E52100 CAGE, BEARING 6005 FOR DOSING PUM, CODE REF. 4390008371(N) MODEL MROY XA XA29(35)J2 H8/EN.L.CZ.HH3.ZTAG. REF.: 171-PX-062 A/B (SOLENOID VALVES AND SILECER)"
29200000TL | EG1017008 | 58010861 | REGULATOR: VOLTAGE,125 VDC/12A | CONTINUOUS;200 VDC/20A FORCING | Electric-Other : CAPTIVE SCREW TERMINAL,1 CIRCUIT, NO
29200000TL | EG1017009 | 58017160 | THERMOMETER:RESISTANCE,-60 TO | 600DEG C RANGE,1DEG C,12MM DIA | Temperature and heat measuring instruments : X 450 MM LG, 110-TE-1074B, 110-TE-1094
29200000TL | EG1017009 | 58019225 | BELT | V CRANK SHAFT PULLEY | Automotive - Parts and Accessories: 500341810, RBR, BUKKEHAVE GLOBAL SPARE PARTS, INC.
29200000TL | EG1017009 | 58800813 | STEM: VALVE CONTROL | 1-1/4 IN VALVE,1-9/64 IN | Valve - Control : DIA, 23 IN LG, S20910 FMS 20B21, PLUG, QA CODE: 01A AND 07
29200000TL | EG1017009 | 58800881 | CARD: WIRING | (WDG-IVC) AMETEK ANALYZER | Electric-Other : FOR OXYGEN & COMBUSTIBLE ANALYZER
29200000TL | EG1017009 | 58802345 | KIT:REBUILD TYPE:PIN,EXPANSION | APPLICATION:PLUG, SHAFT | Valve - Control : ASSEMBLY CONTAINS A:11B6271X012 PIN,EXPANSION CONTAINS B:19A5197X012 GASKET CONTAINS C:19A3749X052 PIN,TAPER KIT CONTAINS OFF: 11B6271X01 (PIN,EXPANSION) 19A5197X012 (GASKET) 19A3749X052 (PIN,TAPER)
29200000TL | EG1017010 | 58001267 | REGULATOR: 300 PSI, 1 1/4 IN | BOOSTER BV /W PNEUMATIC ACT | Valve-Regulators : MICRO TROL', BODY/BONNET: ZINC, MAIN VALVE: BRASS/SYNTHETIC RUBBER, TAG: 120-XXV-1087, 120-XXV-1089, 120-XXV-2087, 120-XXV-2089, 120-XXV-1091, 120-XXV-1092, 120-XXV-2091, 120-XXV-2092
29200000TL | EG1017010 | 58019308 | BELT | V ALTERNATOR | Automotive - Parts and Accessories: 4898547, RBR, BUKKEHAVE GLOBAL SPARE PARTS, INC.
29200000TL | EG1017010 | 58800570 | POSITIONER: ARCAPRO II | (HART) | Valve-Other : MODEL/TYPE ARCAPRO II: 827A-E2-ASH-M1, (HART) ARCA-A-REGLER,2257130, STELLUNGSREGLER, 4-20 mA, POSITION TRANSDUCER: YES, INTERNAL 4 - 20 MA, Electrical connection: 1/2 inch NPT, Air connections: 1/4 inch NPT, Limit switch , Yes, Inductive
29200000TL | EG1017010 | 58800654 | TRANSMITTER:FLOW, DP | FOR USE IN UNIT 10 ASU | Flow Measuring Instruments : 110-FT-1221 & 110-FT-2221. ROSEMOUNT 3051CD2A22A1JM6E5L4Q4, 0-2500mmH20.4-20mA SMART
29200000TL | EG1017010 | 58800945 | TRANSCEIVER | OPTIC FIBER | TELECOM EQUIPMENT : Spares for the Communication Systems.
29200000TL | EG1017011 | 26024410 | BREAKER:CIRCUIT TYPE:MAGNETIC | VOL:600VAC POLE:3 POLE AMP:9 | TO 14 A INTERRUPT CAP:18 TESYS GV2-CIRCUIT BREAKER-THERMAL-MAGNETIC - 9...14 A - SCREW CLAMP TERMINALS
29200000TL | EG1017011 | 26024412 | CONTACTOR:MOTOR TYPE:MAGNETIC | LINE VOL:600VAC COIL VOL:120V | AMP:40AMPS POLE:3 ENCLOSURE:GENERAL SCHNEIDER ELECTRIC LC1D40A CONTACTOR 3 POLE 60 AMP 120 VOLT COIL
29200000TL | EG1017011 | 58005363 | TRANSMITTER:ROSEMOUNT | 644H,-200 TO 65 DEGS C INPUT | Temperature and heat measuring instruments : &quot;4 - 20 MILLIAMPS OUTPUT,24V SUPPLY TRANSMITTER ONLY TE-2291A&quot; | 1
29200000TL | EG1017011 | 58013713 | COMPOUND: SEALING | GASKET, RED | Fasteners / Hardware : 50 ML / 65 ML, LOCTITE 518/HOLDTITE S58, 110-PC-112A/B, 110-PC-212A, 110-PC-212B, 110-PC-111A |  | -1 | 1
29200000TL | EG1017011 | 58800661 | CUP: ALUMINA 3/8 IN, EXTRA | LONG FOR GAS LENS TORCH | Instruments - Other & Parts : 26FV SUPPLIER: Southern Welding Systems International LLC3908 1st StreetPearland, Texas 77581Telephone (281)485-9772 Fax (281)485-4386sales@swsintl.com
29200000TL | EG1017011 | 58800662 | CUP: ALUMINA 7/16 IN | FOR GAS LENS TORCH | Instruments - Other & Parts : 17-18-26 series 26FV, SUPPLIER: Southern Welding Systems International LLC3908 1st StreetPearland, Texas 77581Telephone (281)485-9772 Fax (281)485-4386sales@swsintl.com
29200000TL | EG1017011 | 58800663 | CUP: ALUMINA 1/2 IN | FOR GAS LENS TORCH | Instruments - Other & Parts : 17-18-26 series 26FV SUPPLIER: Southern Welding Systems International LLC3908 1st StreetPearland, Texas 77581Telephone (281)485-9772 Fax (281)485-4386sales@swsintl.com
29200000TL | EG1017011 | 58800664 | CUP: ALUMINA 3/8 IN | FOR GAS LENS TORCH | Instruments - Other & Parts : 17-18-26 series; SUPPLIER: Southern Welding Systems International LLC3908 1st StreetPearland, Texas 77581Telephone (281)485-9772 Fax (281)485-4386sales@swsintl.com
29200000TL | EG1017011 | 58800665 | CUP: ALUMINA 5/16 IN | FOR GAS LENS TORCH | Instruments - Other & Parts : 17-18-26 series; SUPPLIER: Southern Welding Systems International LLC3908 1st StreetPearland, Texas 77581Telephone (281)485-9772 Fax (281)485-4386sales@swsintl.com
29200000TL | EG1017011 | 58800667 | CUP: ALUMINA 7/16 IN | FOR GAS LENS TORCH | Instruments - Other & Parts : 17-18-26 Serie SUPPLIER: Southern Welding Systems International LLC3908 1st StreetPearland, Texas 77581Telephone (281)485-9772 Fax (281)485-4386sales@swsintl.com
29200000TL | EG1017011 | 58800668 | CUP: ALUMINA 3/8 IN | FOR GAS LENS TORCH | Instruments - Other & Parts : 17-18-26 Series SUPPLIER:Southern Welding Systems International LLC3908 1st StreetPearland, Texas 77581Telephone (281)485-9772 Fax (281)485-4386sales@swsintl.com
29200000TL | EG1017011 | 58800669 | CUP: ALUMINA 5/16 IN | FOR GAS LENS TORCH | Instruments - Other & Parts : 17-18-26 Serie;(10EA IN A PACK)
29200000TL | EG1017011 | 58800670 | CUP: ALUMINA 1/4 IN | FOR GAS LENS TORCH | Instruments - Other & Parts : 17-18-26 Serie; SUPPLIER: Southern Welding Systems International LLC3908 1st StreetPearland, Texas 77581Telephone (281)485-9772 Fax (281)485-4386sales@swsintl.com
29200000TL | EG1017011 | 58800671 | COLLET | TORCH 1/8 IN | Instruments - Other & Parts : 9-20-25 Series; SUPPLIER: Southern Welding Systems International LLC3908 1st StreetPearland, Texas 77581Telephone (281)485-9772 Fax (281)485-4386sales@swsintl.com
29200000TL | EG1017011 | 58800672 | COLLET | TORCH 3/32 IN | Instruments - Other & Parts : 9-20-25 Series; SUPPLIER: Southern Welding Systems International LLC3908 1st StreetPearland, Texas 77581Telephone (281)485-9772 Fax (281)485-4386sales@swsintl.com
29200000TL | EG1017011 | 58800673 | COLLET | TORCH 1/8 IN | Instruments - Other & Parts : (10 Pack) 17-18-26 Series; SUPPLIER:Southern Welding Systems International LLC3908 1st StreetPearland, Texas 77581Telephone (281)485-9772 Fax (281)485-4386sales@swsintl.com
29200000TL | EG1017011 | 58800675 | LENS | GAS 1/8 IN TORCH 9V | Instruments - Other & Parts : 9-20-25 Series SUPPLIER: Southern Welding Systems International LLC3908 1st StreetPearland, Texas 77581Telephone (281)485-9772 Fax (281)485-4386sales@swsintl.com
29200000TL | EG1017011 | 58800676 | LENS: GAS 3/32 IN TORCH 9V | 9-20-24-25 SERIES | Instruments - Other & Parts : SUPPLIER: Southern Welding Systems International LLC3908 1st StreetPearland, Texas 77581Telephone (281)485-9772 Fax (281)485-4386sales@swsintl.com
29200000TL | EG1017011 | 58800677 | LENS: GAS 1/8 IN TORCH | EXTRA LARGE | Instruments - Other & Parts : 17-18-26 Series; 26FV; SUPPLIER: Southern Welding Systems International LLC3908 1st StreetPearland, Texas 77581Telephone (281)485-9772 Fax (281)485-4386sales@swsintl.com
29200000TL | EG1017011 | 58800678 | GAS: LENS 3/32 IN EXTRA LARGE | 26FV | Instruments - Other & Parts : SUPPLIER:Southern Welding Systems International LLC3908 1st StreetPearland, Texas 77581Telephone (281)485-9772 Fax (281)485-4386sales@swsintl.com
29200000TL | EG1017011 | 58800679 | LENS | GAS 1/8 IN, TORCH 26FV | Instruments - Other & Parts : 17-18-26 Series TIG Torch SUPPLIER:Southern Welding Systems International LLC3908 1st StreetPearland, Texas 77581Telephone (281)485-9772 Fax (281)485-4386sales@swsintl.com
29200000TL | EG1017011 | 58800680 | LENS | GAS 3/32 IN, TORCH 26FV | Instruments - Other & Parts : 17-18-26 Series TIG Torch SUPPLIER:Southern Welding Systems International LLC3908 1st StreetPearland, Texas 77581Telephone (281)485-9772 Fax (281)485-4386sales@swsintl.com
29200000TL | EG1017011 | 58800690 | TUBE:QUARTZ, GLASS | FOR H2S ANALYZER | Analyzers & Monitors : |  | -1 | 1 | -3 | 3
29200000TL | EG1017011 | 58802931 | SEAL:RING ID:3-3/8 IN | OD:1-1/2 IN WIDTH | TYPE:ENGINE, FTL ENTERPRISES, INC. 19205 WOODLANDS LANE HUNTINGTON BEACH. CA 92648. RETING@AOL.COM. RET RING PART NUMBER CAT10025S.
29200000TL | EG1017011 | 58802932 | RETAINER: RING | SIZE:SOC/D 1-1/2X4-3/8 ID | MATL:STL FTL ENTERPRISES, INC. 19205 WOODLANDS LANE HUNTINGTON BEACH. CA 92648. RETING@AOL.COM. (OLD PART NUMBER CAT10035S)
29200000TL | EG1017011 | 58802933 | SEAL: RING ID:3-7/8 IN | OD:1-1/2 WIDTH | JUNCTION,20 AWG WIRE,258 IN (6553MM) LG,0.25 IN SHEATH DIA,INCONEL 600 SHEATH,1/2 NPT,3/4 NPT MOUNT, TUBE SKIN, REFRACTO-PAD THERMOCOUPLE ASSY, LENGTH INCLUDES 90 DEG BEND AROUND 6-5/REFRACTO-PAD THERMOCOUPLE ASSEMBLY, TYPE 'K', .250"SHEATH OD, INCONEL 60
29200000TL | EG1017012 | 58017665 | SWITCH:CHILLER,3P,460VAC,400A | 3PH,50/60HZ,NO-NC,SURFACE | Heating Ventilation and Air Conditioning Equipnment & Parts : MOUNT
29200000TL | EG1017012 | 58017666 | TIMER:DIGITAL,50 MINUTE RANGE | 120VAC, 3XADMIN AND 1XWRKSHP | Heating Ventilation and Air Conditioning Equipnment & Parts : FIXE, SUPPLIER 09-104-EGTL-ADMIN-CH1-3&WKSHP-CH1
29200000TL | EG1017012 | 58017669 | CONTACTOR:CHILLER,65A | 460VAC LINE,120VAC COIL,3 POLE | Heating Ventilation and Air Conditioning Equipnment & Parts : GENERAL PURPOSE ENCLOSURE, 3XADMIN, 1F/1O
29200000TL | EG1017012 | 58017674 | CONTACTOR:CHILLER,6A,460VAC | LINE,120VAC COIL,6A,3 POLE | Heating Ventilation and Air Conditioning Equipnment & Parts : GENERAL PURPOSE ENCLOSURE, 1XWKSHP, MINI-CONTACTOR, 1O
29200000TL | EG1017012 | 58017679 | TRANSFORMER: INSTRUMENT | CHILLER,66-100A RATIO,460V | Heating Ventilation and Air Conditioning Equipnment & Parts : OUTDOOR, 1XWKSHP
29200000TL | EG1017012 | 58801360 | TRANSDUCER: LINEAR POSITIONER | MICROPULSE | Completion Tools and Equipment - Other: BALLUFF BTL7 MICROPULSE ANALOG INTERFACE, 4-20MA, 24DC. FOR 110-TV-1375 AND 110-TV-2375. | 1
29200000TL | EG1017013 | 58002391 | CONTACTOR: MOTOR | OVERHEAD CRANE | Electric Components - Motor / Generator :&quot;NON REVERSING,IEC,600V LINE,110V COIL,25A,4 POLE, PLASTIC 145-XX-014 TELEMECANIQUE - LC1DT25F7&quot; |  |  |  | -1 | 1
29200000TL | EG1017013 | 58009637 | BEARING:SPHERICAL ROLLER 2.56 | IN ID X 5.51 IN OD X 1.889 IN | Bearings & Accessories - All :&quot; WD LOWER FAN BEARING, HEAVY DUTY SERIES, STEEL 172-EA-003-2/4, CROSS REF DWG EGTL1-KHE-HEX-GA-720056/57 SUNG JIN JUGONG-22313E1K, 172-EA-003-2/4, CROSS REF DWG EGTL1-KHE-HE FOR HOTNDEASATE COOLER&quot;
29200000TL | EG1017013 | 58009638 | BEARING: FLANGE BLOCK BALL | 2.3622 IN ID,SQ,CI HSG,4 BOLT | Bearings & Accessories - All :&quot;20MM BOLT DIA,7.67717 IN WD X 7.67717 IN LG BLOCK,3.0708 IN THK,HEAVY SERIES,SET SCREW, 172-EA-003-2/4 SUNG JIN JUGONG-UCF312, 172-EA-003-2/4 SUNG JIN JUGONG-UCF312 FOR HOT CONDEASATE OOLER&quot;
29200000TL | EG1017013 | 58010686 | BEARING: CYLINDRICAL ROLLER | SGL ROW, 80 MM ID,110 MM OD | Bearings & Accessories - All :&quot;SMD,STL CAGE, 177-XA-003 PART NO 102 ON EGTL1-LAF-MEC-DD-770001, TIMKEN SERIES: SMD&quot;
29200000TL | EG1017013 | 58015638 | BEARING: BALL MOTOR 1 ROW | AIRCOOLERS | Bearings & Accessories - All :SPECIALITY, 181-EA-004
29200000TL | EG1017013 | 58015644 | BEARING: BALL MOTOR,SGL ROW, | AIRCOOLERS | Bearings & Accessories - All :SPECIALITY, 135-EA-007
29200000TL | EG1017013 | 58017735 | TRANSDUCER:SIGNAL,0-150V INPUT | 4-20MA DC OUTPUT,24VAC POWER | Instruments - Other & Parts : CONTROL SYSTEM PANEL EQUIPMENT, EX PROTECTED
29200000TL | EG1017013 | 58017736 | FUSE:CONTROL SYSTEM,2A,460V,2A | IR,SCREW,CERAMIC,10MM X 36MM | Electric Components - Circuit Protection:PANEL EQUIPMENT, CC
29200000TL | EG1017013 | 58017737 | FUSE:CONTROL SYSTEM,10A,460V | 10A IR,SCREW,CERAMIC,10MM X | Electric Components - Circuit Protection:36MM,PANEL EQUIPMENT, CC
29200000TL | EG1017013 | 58017739 | FUSE:CONTROL SYSTEM,20A,460V | 20A IR,SCREW,CERAMIC,15MM X | Electric Components - Circuit Protection:36MM,PANEL EQUIPMENT, CLASS CC
29200000TL | EG1017013 | 58017740 | FUSE:CONTROL SYSTEM,25A,460V | 25A IR,SCREW,CERAMIC,15MM X | Electric Components - Circuit Protection:36MM, PANEL EQUIPMENT, CLASS CC |  | -4 | 1
29200000TL | EG1017013 | 58017742 | FUSE:SLOW,25A,460V,25A IR | SCREW,CERAMIC,21MM X 57MM | Electric Components - Circuit Protection:CONTROL SYSTEM PANEL EQUIPMENT, CLASS J
29200000TL | EG1017013 | 58017743 | FUSE:SLOW,35A,460V,35A IR | SCREW,CERAMIC,27MM X 60MM | Electric Components - Circuit Protection:CONTROL SYSTEM PANEL EQUIPMENT, CLASS J
29200000TL | EG1017014 | 58006958 | SET:REAR & FRONT BEARING | 40MM DIAMETER | Bearings & Accessories - All :
29200000TL | EG1017014 | 58015273 | BEARING: ROLLER MOTOR DRIVE | END & NON DRIVE END,SGL ROW | Bearings & Accessories - All :&quot;80MM ID,110MM OD,50MM WD,STL CAGE, NDE/DE BEARING, 177-XA-003 TIMKEN SERIES: SMD, NDE/DE BEARING (FOR MECHANICAL AGITATOR)&quot;
29200000TL | EG1017014 | 58017675 | CONTACTOR:CHILLER,40A,460VAC | LINE,120VAC COIL,40A,3 POLE | Heating Ventilation and Air Conditioning Equipnment & Parts : GENERAL PURPOSE ENCLOSURE, 1XWKSHP, 1O/1F |  |  |  | -1 | 1
29200000TL | EG1017014 | 58021397 | SOLUTION:ELECTROLYTE 20% (KCL) | POTASSIUM CHLORIDE AQUEOUS | Laboratory - Other :POTASSIUM CHLORIDE SOLUTION (KCL)=3mol/L, 250ML, PN 6.2308.020FOR HIGH PURITY ANALYZER TAG: 171-AT-0310, 172-AT-0015, 172-AT-0115 MANUFACTURER: METROHM AG, CH-9101 HERISAU, SWITZERLAND SYMBOL 58021397 REPLACES SYMBOL 58021344 (DUPLICAT | 1
29200000TL | EG1017014 | 58022317 | BEARING: BALL SINGLE ROW | 25MM ID, 47MM OD, 12MM WD | Bearings & Accessories - All :DEEP GROOVE RADIAL, 6000 SERIES, 1.1MM, STEEL AISI E52100 CAGE, MAN PART NO: 4390008371 MAX ROY A 105 RA.96(115)K5H2,5/EN.LR.CZ.VV3.Z, SUPP PART NO: 4390008371 MAX ROY A 105 RA.96(115)K5H2,5/E
29200000TL | EG1017014 | 58022413 | BEARING: SLEEVE SHAFT | 25MM ID, 33MM OD, 25MM LG | Bearings & Accessories - All :STEEL, MAN PART NO: 4390052160 PRIMEROY PKG PKG.59(70)K80P2, 5/78.CZ.VV3.Z
29200000TL | EG1017014 | 58801830 | GLASS:SIGHT TYPE:DIA I IN X | 1/2 IN THK SIZE:RPW 24BR | Level Measuring Instruments : RATING:GLASS/SS MATL:CLEAR COLOR:CLEAR GLASS MODULE FOR P3000/P3100 SERIES SIMPLIPORT GAGE GLASSES-RPW 24BR.
29200000TL | EG1017015 | 26024183 | SWITCH TYPE:UNMANAGED | INDUSTRIAL ETHERNET | ACTION:RJ45, DSC, ST & SFP CONNECTOR VOL:12/24/48 VOLT DC AND 24VOLT AC AMP:9.6 - 32 VDC PHASE:UNMANAGED FREQ:60 HZ CONTACT ARRANGEMENT:NO-NC MOUNT:DIN RAIL MOUNT SWITCH: ETHERNET UNMANAGED INDUSTRIAL, P/N: SPIDER-PL-20-04T1M29999TWVHHHH ¦ SPIDER III ; MA
29200000TL | EG1017015 | 39018695 | KIT TYPE:MOUNTING KIT | APPLICATION:FISHER 657,667
29200000TL | EG1017015 | 58003351 | CONTROLLER:VALVE POSITIONER | 4 TO 20 MA RANGE,ATEX,CSA,FM | Computer Hardware - Peripherals : FM,AND CE AVAILABLE, ND9103HNT K CE07 A3, ND9103HNT K CE07 A3, (CONTROL VALVES)
29200000TL | EG1017015 | 58803167 | HOSE:FLEXIBLE METAL TYPE:1/2 | FLEX HOSE X 48 SIZE:1/2 LG:48 | CONN:1/2 TUBE SWAGELOK RATING:2600 MATL:SS FLEX HOSE PTFE 1/2 TUBE CONNECTION SS BRAIDED PTFE LINE HOSE 48 INCHES LONG BY SWAGELOK
29200000TL | EG1017015 | 58803168 | HOSE:FLEXIBLE METAL TYPE:1/2 | FLEX HOSE X 12 SIZE:1/2 LG:12 | CONN:1/2 TUBE SWAGELOK RATING:2600 MATL:SS FLEX HOSE PTFE 1/2 TUBE CONNECTION SS BRAIDED PTFE LINE HOSE 12 INCHES LONG BY SWAGELOK
29200000TL | EG1017015 | 58803463 | SWITCH:PRESSURE TYPE:DIAPHRAGM | ELECT. RATING:15A | 125/250/480VAC 0.4A125VDC SIZE/CONN:1/4 IN - 18 NPT ALM PRES PORT CONN LOCATION:BOTTOM RANGE:INCR ADJ RANGE 1.2 -16 PSIG ACTION:SPDT ENCLOSURE:03 ATEX0699X IP66 IP67 CUSTOM CONTROL SENSORS, INC MODEL: 646GEY1 PROOF: 750PSIG ( 52 BAR ) INCR.ADJ. RANGE 1.2
29200000TL | EG1017015 | 58803551 | SEAL TYPE:MECHANICA SEAL KIT | MATL:SS MECHANICAL SEAL | KIT. GPN CODE: 90285239 SEAL DWG NO: HSP-1028725-1 MANUFACTURER: JOHN CRANE (SOUTH AFRICA) EQUIPMENT: 172-PC-013 172-PC-014
29200000TL | EG1017015 | 58803552 | SEAL TYPE:MECHANICAL SEAL KIT | MATL:SS MECHANICAL SEAL | KIT. GPN CODE: 90285222. SEAL DWG NO: G/C3898 MANUFACTURER: JOHN CRANE (SOUTH AFRICA) EQUIPMENT:171-PC-010
29200000TL | EG1017015 | 58803553 | SEAL TYPE:MECHANICAL SEAL KIT | MATL:SS MECHANICAL SEAL | KIT. GPN CODE: 90285229 SEAL DWG NO: G/C3888 MANUFACTURER: JOHN CRANE (SOUTH AFRICA) EQUIPMENT:171-PC-001 A/B 171-PC-020 A/B
29200000TL | EG1017015 | 58803555 | SEAL TYPE:MECHANICAL SEAL KIT | MATL:SS MECHANICAL SEAL | KIT. GPN CODE: 90285234 SEAL DWG NO: HSP-1033314-1 MANUFACTURER: JOHN CRANE (SOUTH AFRICA) EQUIPMENT:183-PC-020 A/B
29200000TL | EG1017016 | 58020501 | ELEMENT:ROD OVEN,120 VOLT 500W | METAL,500 WATT HEATING ELEMENT | Welding - Supplies :
29200000TL | EG1017016 | 58020502 | ELEMENT:ROD OVEN,120 VOLT 500W | 240 VOLT 500W,METAL | Welding - Supplies : REPLACEMENT HEATING ELEMENT
29200000TL | EG1017016 | 58800588 | COVER | ASSEMBLY | Valve - Control : FOR FISHER POSI SEAL CONTROL VALVE SERIAL NUMBER 18292380 TAG NUMBER 160-FV-0020
29200000TL | EG1017016 | 58800833 | GASKET: MANIFOLD TRANSMITTER | FILLED PTFE | Gaskets : MODULE O-RING FOR ROSEMOUNT MANIFOLD. |  |  |  | -2 | 1
29200000TL | EG1017016 | 58800834 | GASKET: MANIFOLD TRANSMITTER | FILLED PTFE | Gaskets : MODULE O-RING FOR ROSEMOUNT MANIFOLD. |  | -4 | 1
29200000TL | EG1017016 | 58800835 | GASKET: MANIFOLD TRANSMITTER | FILLED PTFE | Gaskets : FLANGE O-RING FOR ROSEMOUNT MANIFOLD
29200000TL | EG1017016 | 58800836 | GASKET: MANIFOLD TRANSMITTER | FILLED PTFE | Gaskets : FLANGE O-RING FOR ROSEMOUNT MANIFOLD
29200000TL | EG1017016 | 58801075 | BREAKER: CIRCUIT 1-POLE 0.5A | PROTECTOR FOR VSD 150-CC-001 | Electric-Other : MINIATURE CB; 0.5A SUPPLEMENTARY
29200000TL | EG1017016 | 58802462 | LAMP:INCANDESCENT TYPE:LED | WAT:24V VOL:24V COLOR:RED | Electric Components - Lighting : BULB:LED LAMP BASE:- LED24RD DESCRIPTION: 24V RED LED LAMP MANUFACTURER: C3 CONTROLS
29200000TL | EG1017016 | 58802463 | LAMP:INCANDESCENT TYPE:LED | WAT:24V VOL:24V COLOR:WHITE | Electric Components - Lighting : BULB:LED LAMP BASE:- LED24WE DESCRIPTION: 24V WHITE LED LAMP MANUFACTURER: C3 CONTROLS SEE LINK HTTP://WWW.PLCCENTER.CO.UK/EN-GB/BUY/C3/LED24WE
29200000TL | EG1017016 | 58802464 | LAMP:INCANDESCENT TYPE:LED | WAT:24V VOL:24V COLOR:GREEN | Electric Components - Lighting : BULB:LED LAMP BASE:- LED24GN DESCRIPTION: 24V GREEN LED LAMP MANUFACTURER: C3 CONTROLS SEE LINK HTTP://WWW.PLCCENTER.CO.UK/EN-GB/BUY/C3/LED24GN
29200000TL | EG1017016 | 58802465 | LAMP:INCANDESCENT TYPE:LED | WAT:24V VOL:24V COLOR:AMBER | Electric Components - Lighting : BULB:LED LAMP BASE:- LED24AR DESCRIPTION: 24V AMBER LED LAMP MANUFACTURER: C3 CONTROLS SEE LINK HTTP://WWW.PLCCENTER.CO.UK/EN-GB/BUY/C3/LED24AR
29200000TL | EG1017016 | 97810444 | MODULE | TEMPERATURE,MONITOR | Temperature and heat measuring instruments : TEMPERATURE MONITOR MODULE, 3500/60 | 1
29200000TL | EG1017016 | 58071434 | KITS: PRESSURE SAFETY VALVE | IN 1-1/2IN,900LB;OUT 2IN 300LB | DRESSER CONSOLIDATED PRESSURE SAFETY VALVE TYPE: CONVENTIONAL INLET SIZE: 1.5 OULET SIZE: 2 CONNECTION INLET: 900# FLANGE CONNECTION OUTLET: 300# FLANGE SET PRESSURE:77 KITS COMPONETS: VALVE DISC METAL, VALVE NOZZLE, VALVE COMPLETE SET SOF GASKETS
29200000TL | EG1017017 | 58000637 | SWITCH: PRESSURE 125/250VAC | 11A | Instruments - Other & Parts : ADJUSTING, 1/4 HP,28VDC 5A RESISTIVE,3A INDUCTIVE,1/4 IN PT X 1/2 IN NPT,1-12 PSI RANGE,SPDT,WEATHERPROOF ENCLOSURE, :ALUM. PORT, LEAD FACTORY SEAL, 135-XX-002, 150-XX-001, 160-XX-001, 171-XX-001, 171-XX
29200000TL | EG1017017 | 58000817 | GAUGE: PRESSURE 2500 KPA RANGE | 6 IN DIAL,1/8 IN FEMALE NPT | *OBS*Gage&Parts-Pres : CAST ALUMINUM CASE, BOTTOM, GLYCERINE FILLED, TEST
29200000TL | EG1017017 | 58011120 | VALVE: NEEDLE, 1/4 IN | 3000 LB,MNPT X FNPT,0.172 IN
29200000TL | EG1017017 | 58018038 | CONNECTOR: ELECTRICAL TERMINAL | FORK, 22-16 AWG | Electric Components - Conduit / Fitting :COND, COPPER TIN PLATED, CRIMP, COPPER TIN PLATED CONNECTOR, 1/4 IN STUD TERMINATION, VINYL INSUL, RED, 1000 PER PACK
29200000TL | EG1017017 | 58018060 | CONNECTOR: ELECTRICAL TERMINAL | FEMALE BULLET, 22-16 AWG | Electric Components - Conduit / Fitting :COND, TIN, CRIMP, TIN CONNECTOR, BULLET TERMINATION, VINYL INSUL, RED, 1000/PACK
29200000TL | EG1017017 | 74452148 | MODULE:PLC TYPE:MICROLOGIX 4 | POINT ANALOG COMB I/P:2 POINT, | 0-10V, 4-20 MA O/P:2 POINT, 0-10V, 4-20 MA POWER SOURCE:4-20 V DC MODULE: MICROLOGIX 4 POINT ANALOG COMB ; P/N: 1762-IF2OF2 ; CLASS: PROGRAMMABLE LOGIC CONTROLLER MODULE ; CURRENT RANGE: 4-20 ; DEPTH: 87 ; ENCLOSURE: IP20 ; HEIGHT: 90 ; I-O ISOLATION:
29200000TL | EG1017017 | 74452149 | MODULE:PLC TYPE:MICROLOGIX 4 | POINT ANALOG INPU I/P:±21 MA | O/P:±21 MA POWER SOURCE:24VDC MODULE: MICROLOGIX 4 POINT ANALOG INPUT ; P/N: 1762-IF4 ; MANUFACTURER: ROCKWELL ; NUMBER OF INPUTS: 4 ; INPUT TYPE: ANALOGUE ; OUTPUT TYPE: TRANSISTOR ; NUMBER OF I/O: 4 ; VOLTAGE CATEGORY: -10 ? 10 V DC ; OUTPUT CURRENT:
29200000TL | EG1017017 | 74452150 | MODULE:PLC TYPE:MICROLOGIX 4 | POINT ANALOG OUTP I/P:4-20MA | O/P:4-20MA, 0-10VDC POWER SOURCE:0-10VDC MODULE: MICROLOGIX 4 POINT ANALOG OUTPUT ; P/N: 1762-OF4 ; MANUFACTURER: ROCKWELL ; 4-20MA ; 0-10VDC.
29200000TL | EG1017018 | 26024267 | SWITCH:LIMIT ELECT. | RATING:8.2V ACTION:NORMALLY | CLOSE CONTACT ARRANGEMENT:NC ENCLOSURE:SS 1.4305/AISI 303 LIMIT SWITCH MFR: PEPPERL AND FUCHS MODEL: NCB5-18GM40-N0 FAIL POSITION:FLO (FAIL LAST POSITION ON LOSS OF SIGNAL, FAIL OPEN ON LOSS OF AIR) INSTRUMENT AIR SUPPLY PRESSURE:3.3 BARG (48 PSIG) |  | 0 | 2
29200000TL | EG1017018 | 26024404 | BREAKER:CIRCUIT TYPE:TRIP UNIT | VOL:600VAC POLE:3 POLE | AMP:0.25 TO 0.40 AMPS INTERRUPT CAP:10 TESYS GV2-CIRCUIT BREAKER-THERMAL-MAGNETIC- 0.25...0.40 A -SCREW CLAMP TERMINALS
29200000TL | EG1017018 | 26024406 | BREAKER:CIRCUIT TYPE:MAGNETIC | TRIP VOL:600VAC POLE:3P AMP:48 | TO 65A INTERRUPT CAP:65 TESYS GV3-CIRCUIT BREAKER-THERMAL-MAGNETIC - 48…65A - EVERLINK BTR CONNECTORS
29200000TL | EG1017018 | 26024408 | CONTACTOR:MOTOR TYPE:MANGENTIC | LINE VOL:600VAC COIL VOL:120V | AMP:65AMPS POLE:3POLE ENCLOSURE:GENERAL TESYS D CONTACTOR - 3P(3 NO) - AC-3 - <= 440 V 65 A - 120 V AC 50/60 HZ COIL
29200000TL | EG1017018 | 26024409 | BREAKER:CIRCUIT TYPE:MAGNETIC | VOL:600VAC POLE:3 POLE AMP:1.6 | TO 2.5 AMPS INTERRUPT CAP:10 TESYS GV2-CIRCUIT BREAKER-THERMAL-MAGNETIC - 1.6...2.5 A - SCREW CLAMP TERMINALS
29200000TL | EG1017018 | 58001583 | WRENCH:COMBINATION,1/4 IN,RING | 1/4 IN,FLAT,OFFSET,100MM LG | Tools - Hand / Power :VANADIUM STL, SPANNER, 1/4 AF, FOR WORKSHOP TOOLS & EQUIP
29200000TL | EG1017018 | 58001584 | WRENCH: COMBINATION,5/16 IN,RG | 5/16 IN,FLAT,OFFSET,125MM LG | Tools - Hand / Power :VANADIUM STL, SPANNER, 5/16 AF, FOR WORKSHOP TOOLS & EQUIP
29200000TL | EG1017018 | 58001585 | WRENCH: COMBINATION,3/8 IN,RG | 3/8 IN,FLAT,OFFSET,148MM LG | Tools - Hand / Power :VANADIUM STL, SPANNER, 3/8 AF,FOR WORKSHOP TOOLS & EQUIP
29200000TL | EG1017018 | 58001586 | WRENCH: COMBINATION,7/16 IN,RG | 7/16 IN,FLAT,OFFSET,158MM LG | Tools - Hand / Power :VANADIUM STL,SPANNER, 7/16 AF, FOR WORKSHOP TOOLS & EQUIP
29200000TL | EG1017018 | 58001589 | WRENCH: COMBINATION,5/8 IN,RG | 5/8 IN,FLAT,OFFSET,220MM LG | Tools - Hand / Power :VANADIUM STL, SPANNER, 5/8 AF, FOR WORKSHOP TOOLS & EQUIP
29200000TL | EG1017018 | 58001590 | WRENCH:COMBINATION,11/16 IN RG | 11/16 IN,FLAT,OFFSET,245MM LG | Tools - Hand / Power :VANADIUM STL, SPANNER, 11/16 AF, FOR WORKSHOP TOOLS & EQUIP
29200000TL | EG1017018 | 58001591 | WRENCH: COMBINATION,3/4 IN,RG | 3/4 IN,FLAT,OFFSET,258MM LG | Tools - Hand / Power :VANADIUM STL, SPANNER, 3/4 AF, FOR WORKSHOP TOOLS & EQUIP
29200000TL | EG1017018 | 58001592 | WRENCH:COMBINATION,13/16 IN,RG | 13/16 IN,FLAT,OFFSET,280MM LG | Tools - Hand / Power :VANADIUM STL, SPANNER, 13/16 AF, FOR WORKSHOP TOOLS & EQUIP
29200000TL | EG1017018 | 58001594 | WRENCH:COMBINATION,15/16 IN,RG | 15/16 IN,FLAT,OFFSET,318MM LG | Tools - Hand / Power :VANADIUM STL, SPANNER, 15/16 AF, FOR WORKSHOP TOOLS & EQUIP
29200000TL | EG1017018 | 58002278 | MODULE:8 CHANNEL ANALOG OUTPUT | 4-20MA OUTPUT,24VDC POWER | Computer Hardware - Peripherals : FOR TERMINATION BOARD
29200000TL | EG1017018 | 58019238 | BELT | V ALTERNATOR | Automotive - Parts and Accessories: 504129824,RBR, BUKKEHAVE GLOBAL SPARE PARTS, INC.
29200000TL | EG1017018 | 58019623 | GAUGE: VACUUM 2.5 DIAL 1/4 NPT | 0 TO -30 PSI RANGE | Automotive - Parts and Accessories: SS CASE, POLYCARBONATE TUBE, SS, 1/4 NPT BOTTOM, BOTTOM MOUNT, LIQUID FILLED
29200000TL | EG1017018 | 58023553 | BEARING: BALL,RADIAL,SGL ROW | 50MM ID,110MM OD,27MM WD | Bearings & Accessories - All :6300 SERIES,NON-FILLING,2MM,STL CAGE, FOR MOTOR GE TYPE 5KS286XAB267K2 (MIN. ORDER Q.TY 2 PCS.)286TS, 1775 RPM,286TC, 1775 RPM, CROSS REF DWG: EGTL1-UNI-ELE-DD-710103
29200000TL | EG1017018 | 58100744 | DISC:VALVE VALVE STYLE:RELIEF | VALVE SIZE:4 IN X 6 IN | MATL:316 SS DISC METAL: SAFETY RELIEF VALVE (120-PSV-0122A, 120-PSV-0122B) MODEL NUMBER - 2765D-1-X1-F3-RLQA Codes 02, 01A, 21
29200000TL | EG1017018 | 58800327 | TRANSMITTER: TEMPERATURE | DIGITAL HEAD MOUNTING | Temperature and heat measuring instruments : Model T32.1S FOR ASU UNIT 10 STEAM DUCT 110-TXT-1377A. |  |  |  | -1 | 1
29200000TL | EG1017018 | 58801073 | BREAKER: CIRCUIT 1 POLE, 15A | PROTECTOR FOR VSD 150-CC-001 | Electric-Other : MINIATURE CB/ SUPPLEMENT
29200000TL | EG1017018 | 58801417 | RELAY | TERMINAL 120VAC | Electric-Other : for 5-VSD-5 700-HC General Purpose Square w/Blade Terminal Relay, 10 Amp Contact, Low Energy Rating: (10V,10mA), 2PDT, 120VAC, Pilot Light.
29200000TL | EG1017018 | 58802055 | SEAL:O-RING TYPE:CONTROL OIL | SEAL KIT MATL:NEOPRENE SEAL | Seals : KIT (O-RING SET) FOR STEAM GENERATOR CONTROL OIL PANEL WHICH HOUSES SOLENOIDS 173-XY-0106 173-XY-0107 173-XY-0108 173-XY-1106 173-XY-1107 173-XY-1108 173-XY-2106 173-XY-2107 173-XY-2108 GASKETS SET CONTAINS 18 PIECES OF O-RING SEE ATTACHMENT FOR | 2 | -6 | 1 | -5 | 2
29200000TL | EG1017018 | 58802417 | WASHER TYPE:THRUST NOMINAL | SIZE:4 INCH ID:11/4 INCH | Valve - Parts & Accessories :OD:13/4 INCH THCK:.5 MM MATL:CS SPEC:FISHER WASHER, THRUST (P/N: 19A3683X022) FOR FISHER V500 4" ROTARY PLUG VALVE
29200000TL | EG1017018 | 58802420 | SPRING:VALVE TYPE:PILOT | REDUCING REGULATOR SIZE:41-80 | Valve-Regulators : PSI MATL:SEE ATTACHMENT COLOR:BLUE PILOT SPRING USED FOR TYPE PRX-120 PILOT OPERATED REDUCING REGULATOR AS USED FOR 19G-PCV-0035A AND 19G-PCV-0035B SEE ATTACHMENT FOR SPRING INFORMATION HIGHLIGHTED IN YELLOW
29200000TL | EG1017019 | 58002882 | SENSOR:GAS MONITOR 0-100% LEL | RANGE, 10-32 V DC | Fire and Gas Control Systems : EX SENSOR, SS, 110-AIT-1531, 110-AIT-1532, 110-AIT-1533, 110-AIT-1534, 110-AIT-1535, 110-AIT-1536, 110-AIT-2400, 110-AIT-2531, 110-AIT-2532, 110-AIT-2533,110-AIT-2534,110-AIT-2535,110- | 1
29200000TL | EG1017019 | 58007328 | BEARING:FORCED OIL LUBRICATED | 79 MM ID,1.0401/TEGOSTAR | Pumps-Other : &quot;EQUIPMENT: API CENTRIFUGAL PUMPS 150-PC-002 A/B EGTL1-SLZ-MEC-DD-501063 PART 31301&quot;
29200000TL | EG1017019 | 58017670 | CONTACTOR:CHILLER,115A | 460VAC LINE,120VAC COIL,3 POLE | Heating Ventilation and Air Conditioning Equipnment & Parts : GENERAL PURPOSE ENCLOSURE, 3XADMIN, LC1 D1
29200000TL | EG1017019 | 58017671 | ELEMENT:HEATER,125W,125VAC,M24 | 1A,CR NI,CHILLERS 3XADMIN, THD | Heating Ventilation and Air Conditioning Equipnment & Parts :
29200000TL | EG1017019 | 58017672 | TRANSFORMER:INSTRUMENT,OUTDOOR | CHILLER,100-150A RATIO,460VAC | Heating Ventilation and Air Conditioning Equipnment & Parts : 3XADMIN, CT, 100-150A
29200000TL | EG1017019 | 58017678 | ELEMENT: HEATER,125W,125VAC | 1/2 IN,1A,CU,1XWKSHP | Heating Ventilation and Air Conditioning Equipnment & Parts : HEATER IMMERGED, MONOPHASE
29200000TL | EG1017019 | 58100149 | VALVE:PRESSURE,130-PSV-1111 | INLET SIZE-12MM, OUTLET-12MM | INLET-THREADED - MALE, & OUTLET-THREADED - FEMALE,; FOR U30 TRN 1 RECY GAS ANALZR SAMPL SYS; MODEL NUMBER-RL3
29200000TL | EG1017019 | 58100182 | VALVE:THERMAL,135-TSV-0402 | INLET SIZE-6MM, OUTLET-6MM | INLET-THREADED - MALE, & OUTLET-THREADED - FEMALE,; FOR UNIT 35 OIL XFR PUMP DISCH; MODEL NUMBER-SS-4R3A1-AQA Code 02, 04, 05, 07, 23, 27
29200000TL | EG1017019 | 58100218 | VALVE:PRESSURE,150-PSV-0874 | INLET SIZE-19MM, OUTLET-MM | INLET-, & OUTLET-,; FOR OIL MIST HEATER; MODEL NUMBER-P/N CIRCLE SEAL - D559T1-6M-2.4QA Code 02, 04, 05, 07, 23, 27
29200000TL | EG1017019 | 58100264 | VALVE:THERMAL,171-TSV-0806 | INLET SIZE-6MM, OUTLET-6MM | INLET-MNPT,THREADED MALE & OUTLET-SWAGELOK TUBE FITTING,; FOR OIL SUPPLY FILTER; MODEL NUMBER-SS-4R3A1-AQA Code 02, 04, 05, 07, 23, 27
29200000TL | EG1017019 | 58100265 | VALVE:THERMAL,171-TSV-0866 | INLET SIZE-6MM, OUTLET-6MM | INLET-MNPT,THREADED MALE & OUTLET-SWAGELOK TUBE FITTING,; FOR OIL SUPPLY FILTER; MODEL NUMBER-SS-4R3A1-A QA Code 02, 04, 05, 07, 23, 27
29200000TL | EG1017019 | 58100266 | VALVE:THERMAL,171-TSV-0876 | INLET SIZE-6MM, OUTLET-6MM | INLET-MNPT,THREADED MALE & OUTLET-SWAGELOK TUBE FITTING,; FOR OIL SUPPLY FILTER; MODEL NUMBER-SS-4R3A1-A
29200000TL | EG1017019 | 58100327 | VALVE:PRESSURE,173-PSV-0611 | INLET SIZE-19MM, OUTLET-MM | INLET-, & OUTLET-,; FOR CPG A STARTING AIR RELIEF; MODEL NUMBER-FB51040QA Code 02, 04, 05, 07, 23, 27
29200000TL | EG1017019 | 58100465 | VALVE:PRESSURE,190-PSV-0067 | INLET SIZE -6.35MM NPT, OUTLET | INLET-THREADED - MALE, & OUTLET-THREADED - FEMALE,; FOR ACETYLENE MANIFOLD; MODEL NUMBER:SS-RL3M4-F4MODEL NUMBER:SS-RL3M4-F4INLET SIZE -6.35MM NPT, OUTLET -6.35MM NPTQA Code 02, 04, 05, 07, 23, 27
29200000TL | EG1017019 | 58800596 | VALVE | PRESSURE SAFETY | Valve-Safety Relief : 172-TSV-0099 VALVE TYPE: Conventional INLET SIZE/CLASS: 1 Inch/300 pound RF OUTLET SIZE/CLASS: 1 Inch/150 pound RF BODY/BONNET: Carbon Steel SPRING:Carbon Steel OPERATING PRESSURE: 4.2 Barg SET PRESSURE: 13.1 Barg OPERATING TEMP: 47
29200000TL | EG1017019 | 58800949 | DRIVE: HARD, CAPACITY 72GB, | 10K, SERIAL | Computer Hardware - Storage : ATTACHED SCSI (SAS),2.5 IN,HDD,ASU-RIB 1.
29200000TL | EG1017020 | 57706727 | AMMETER | 0-30 A 480 V 2.5 IN | Electric-Other : PANEL MOUNT (RECLASSIFIED FROM 57800869 TO 57706727)
29200000TL | EG1017020 | 58013452 | TRANSFORMER: DRY, 20KVA 3PH | 600V 120/240VAC 50/60HZ | Electric-Other : IGBT, 400A, CROSS REF DWG: EGTL1-POW-ARC-LO-003012
29200000TL | EG1017020 | 58015645 | BEARING: BALL MOTOR,SGL ROW, | AIRCOOLERS | Bearings & Accessories - All :SPECIALITY, 135-EA-007,
29200000TL | EG1017020 | 58016128 | TRANSFORMER: 0.1KVA,480V,24V | AIR SEPERATION UNIT | Electric-Other : XP145-CONTROL ROOM, XP145 ANALYSER ROOM, XP145 BATTERY ROOM, XP245 CONTROL ROOM, XP245 ANALYSER ROOM, XP245 BATTERY ROOM
29200000TL | EG1017020 | 58017503 | FUSE:TIME DELAY CLASS CC,1/2A | 600VAC,200KA IR | Electric Components - Motor / Generator :FERRULE,FIBERGLASS,1.5 X .41IN, FILLED, CORRECTED 2/15/2010, SHELTER 120-AH-203, SHELTER 172-AH-015, SHELTER 174-AH-001, SHELTER 120-AH-203, SHELTER 130-AH-143, SHELTER 130-AH-2
29200000TL | EG1017020 | 58017513 | MONITOR:PHASE REVERSAL MONITOR | TO 480 VOLTS RANGE | Electric Components - Motor / Generator :SHELTER 120-AH-203, SHELTER 172-AH-015, SHELTER 174-AH-001, SHELTER 130-AH-243, SHELTER 150-AH-001, SHELTER 130-AH-143, 120-AH-103,EGTL1-SEA-ELE-DD-000100, SHELTER 120-AH-203, SH SYMCOM MOTOR SAVER MODEL 202-RP TRI
29200000TL | EG1017020 | 58018677 | BEARING:BALL,MOTOR ODE,SGL ROW | 30MM ID,62MM OD,16MM WD | Bearings & Accessories - All :LIGHT SERIES,SHIELD,C3,STL CAGE, 1.5 HP, 130-XA-010-M, 130-XA-002-M 130-XX-042A/B-M, WAX FILTRATION PACKAGE
29200000TL | EG1017020 | 58019114 | SEAL:INPOR VBXX-D BEARING ISO | ISOLATOR,BRONZE/VITON, PUMP | Gaskets : &quot;INBOARD (VBXX-D), 173-PC-005B, 173-PC-006A, 173-PC-006B, 173-PC-007A, 173-PC-007B EGTL1-GOU-MEC-DD-730404 PART 333A&quot;
29200000TL | EG1017020 | 58100148 | VALVE:PRESSURE,130-PSV-1110 | INLET SIZE-12MM, OUTLET-12MM | INLET-THREADED - MALE, & OUTLET-THREADED - FEMALE,; FOR U30 SYNGAS FD ANALYZR SAMPL SYS STRM1; MODEL NUMBER-RL3QA Code 02, 04, 05, 07, 23, 27
29200000TL | EG1017020 | 58100162 | VALVE:THERMAL,130-TSV-0108 | INLET SIZE-6MM, OUTLET-6MM | INLET-MNPT,THREADED MALE & OUTLET-SWAGELOK TUBE FITTING,; FOR UNIT 30 OIL XFR PUMP DISCH; MODEL NUMBER-SS-4R3A1-AORDERING NUMBER - SS-4R3A1QA Code 02, 04, 05, 07, 23, 27
29200000TL | EG1017020 | 58100217 | VALVE:PRESSURE,150-PSV-0873 | INLET SIZE-19MM, OUTLET-MM | INLET-, & OUTLET-,; FOR OIL MIST HEATER; MODEL NUMBER-D559T1-6M-2.4QA Code 02, 04, 05, 07, 23, 27
29200000TL | EG1017020 | 58100261 | VALVE:PRESSURE,171-PSV-0874 | INLET SIZE-19MM, OUTLET-MM | INLET-THREADED - MALE, & OUTLET-THREADED - FEMALE,; FOR OIL MIST HEATER; MODEL NUMBER-D559T1-6M-2.4
29200000TL | EG1017020 | 58100329 | VALVE:PRESSURE,173-PSV-0711 | INLET SIZE-19MM, OUTLET-MM | INLET-, & OUTLET-,; FOR CPG B STARTING AIR RELIEF; MODEL NUMBER-FB51040QA Code 02, 04, 05, 07, 23, 27
29200000TL | EG1017020 | 58100331 | VALVE:PRESSURE,173-PSV-0811 | INLET SIZE-19MM, OUTLET-MM | PRESSURE RELIEF VALVE: 19mm inlet set 6.9Barg, PN: 8481900000-3/4", MODEL:FB51040Require QA CODE 01 (Reclarification of Conformity) and QA CODE 07 (Manufacturer Data Report)QA Code 02, 04, 05, 07, 23, 27.
29200000TL | EG1017020 | 58100333 | VALVE:PRESSURE,173-PSV-0911 | INLET SIZE-19MM, OUTLET-MM | INLET-, & OUTLET-,; FOR CPG D STARTING AIR RELIEF; MODEL NUMBER-FB51040QA Code 02, 04, 05, 07, 23, 27
29200000TL | EG1017021 | 58008137 | BEARING:CONTROL VALVE, 1 IN X | 1 1/4 IN X 1 7/32 IN, ROTARY | Bearings & Accessories - All :V500 SERIES, S44004/HT 2A6
29200000TL | EG1017021 | 58009199 | KIT:MAJOR SERVICE | FOR LUBE OIL CLARIFIER TROLLEY | Material Handling -Whse / Dock Equipment & Accessories :CONTAINS BOWL SPINDLE,TOP BEARING AND SPRING CASING,FRICTION COUPLING, WORM WHEEL,WORN,WORM WHEEL SHAFT
29200000TL | EG1018001 | 51046233 | CLEANER TYPE:SIKA REMOVER | FORM:ORGANIC SOLVENT CONT:1 | LITER SIKA REMOVER-208, SIKAFLEX CLEANER NON-POLYMERIZED AT SIKA
29200000TL | EG1018002 | 58000169 | POWER SUPPLY:50/60 HZ INPUT | FOR FLAME SCANNER | Fire and Gas Control Systems : 24 VDC OUTPUT, 2.1A OUTPUT, 172-XP-108B, 172-XP-108B. FOR FIREYE Flame Scanner (OMRON S8VS-06024).
29200000TL | EG1018002 | 58010953 | VALVE: SOLENOID, 24VDC | 1/4 IN PIPE,3/32 IN ORIFICE |  | 2
29200000TL | EG1018002 | 58017747 | ACTUATOR:DAMPER,24VAC,90 DEG | CONTINUOUS TRAVEL,10 NM | Instruments - Other & Parts : TORQUE,CONTROL SYSTEM FIELD DEVICES, CONTINUOUS CONTROL, 10NM
29200000TL | EG1018002 | 58017748 | ACTUATOR:DAMPER,24VAC,90 DEG | ON-OFF TRAVEL,10 NM TORQUE | Instruments - Other & Parts : CONTROL SYSTEM FIELD DEVICES, SHUT OFF, 10NM
29200000TL | EG1018002 | 58017755 | SENSOR:TEMPERATURE,-30 TO 80 | DEG C RANGE,24VAC CONTROL | Instruments - Other & Parts : SYSTEM FIELD DEVICES,DUCT INSTALLATION
29200000TL | EG1018002 | 58017756 | SENSOR:HUMIDITY,0-95% RH RANGE | 24VAC,CONTROL SYSTEM FIELD | Instruments - Other & Parts : DEVICES, DUCT INSTALLATION
29200000TL | EG1018002 | 58017761 | SENSOR:TEMPERATURE,-30 TO 130 | DEG C RANGE,24VAC | Instruments - Other & Parts : CONTROL SYSTEM FIELD DEVICES, CHILLED WATER INSTALLATION
29200000TL | EG1018002 | 58800119 | VALVE | SOLENOID 3-WAY 24VDC | Valve - On/Off, solenoid, actuated :3/2, normally closed, 3/8" ported, single solenoid with spring return, stainless steel body, 24 volt DC, P/N VSG-3421-316-LB-XX-DO24
29200000TL | EG1018003 | 26030463 | FUSE:ELECTRICAL TYPE:CURRENT | LIMITING AMP:40AMPS VOL:600VAC | INTERRUPTING RATING:200KA CONN:BOLT CARTRIDGE:FIBERGLASS SIZE:0.81X1.56 FUSE JJS-40AMPS
29200000TL | EG1018003 | 26030483 | CONTACTOR TYPE:TELE MECANIQUE | CONTACTOR LINE VOL:480V COIL | VOL:240V 50/60HZ AMP:25AMPS POLE:3 PLOE ENCLOSURE:OPEN TELE MECANIQUE CONTACTOR 3POLE ,32AMPS, COILS VOLTAGE 240 50/60HZ DIN PANEL |  | -1 | 1
29200000TL | EG1018003 | 58016939 | SET:LAMINATED CARBON,315MM DIA | 110-CC-101 | *OBS*GS&P-Other : CROSS REF DWG: 10000304437_88, 10000298845_158.Pos/Tag No: 88. Preservation required.Set of Carbon Brushes for ASU Steam Compressor. |  | -3 | 2
29200000TL | EG1018003 | 58022758 | SWITCH: MICRO | REACH TRUCK | Electric-Other : UNATRAC CATERPILLAR (EUROPE) 0802240
29200000TL | EG1018003 | 58100957 | SPINDLE:VALVE TYPE:SAFETY | SPINDLE: PRESSURE SAFETY VALVE | (172-PSV-0025A/B); SET PRESSURE- 7 BAR; MODEL-3 L2 6 HCI 56C; PART NUMBER-588104; SERIAL NUMBER-06-34084; MANUFACTURER-TYCO CROSBY
29200000TL | EG1018003 | 58800136 | RTD: NITROGEN SKID | L=2, 3-WIRE, ALU-HEAD, NEMA 4 | Instruments - Other & Parts :
29200000TL | EG1018003 | 58800724 | VALVE | SOLENOID | Valve - On/Off, solenoid, actuated :1.4 W Low Power Solenoid Valve Asco Solenoid valve, Model:EF8316G334, 1" NPT, 3-Way, explosion proof, 24Vdc,(1.4W) Normally Closed (Closed when de-energized)
29200000TL | EG1018004 | 19200450 | VALVE:SOLENOID TYPE:CONDENSATE | DRAIN PIPE SIZE:. ORIFICE | DIA:. ELECT. RATING:. BODY MATL:. CONFIG:. PRESS RATING:. CONN:. OPERATION:. COIL:. ENCLOSURE:. CONDENSATE SOLENOID VALVE FOR INGERSOLL RAND SIERRA H50A OIL FREE AIR SCREW COMPRESSOR. SERIAL TS5685U17039. EQUIPMENT TAG 171-CS-042A. IR PART NUMBER(CCN):
29200000TL | EG1018004 | 58017749 | SWITCH: PRESSURE,DIFFERENTIAL | 120V,6MM MALE,BACK,20-300 PA | Instruments - Other & Parts : RANGE,SPDT,GENERAL PURPOSE ENCLOSURE, CONTROL SYSTEM FIELD DEVICES
29200000TL | EG1018004 | 58017758 | SENSOR:TEMPERATURE & HUMIDITY | (-40 TO 70 DEG C RANGE,24VAC | Instruments - Other & Parts : CONTROL SYSTEM FIELD DEVICES, ROOM INSTALLATION, 0-100% RH
29200000TL | EG1018004 | 58017760 | SENSOR:TEMPERATURE,0-50 DEG C | RANGE,24VAC,CONTROL SYSTEM | Instruments - Other & Parts : FIELD DEVICES, ROOM INSTALLATION
29200000TL | EG1018004 | 58020836 | CARTRIDGE:SUCTION ASSEMBLY | ALLOY C276/316L SS/FPM/PTFE | Pumps-Other : PART NO: 3050576033 MROY XA XA29(35)J2 H8/EN.L.CZ.HH3.Z, (SOLENOID VALVES AND SILECER)
29200000TL | EG1018004 | 58020838 | KIT:REPAIR,DISCHARGE VALVE | SOLENOID VALVES AND SILECER | Filtration-Media : CONTAINS DISC, SPRING WASHER, SPRING, GASKET, 316L SS/FPM, PART NO: 3050901010 MROY XA XA29(35)J2 H8/EN.L.CZ.HH3.Z
29200000TL | EG1018004 | 58020839 | KIT:REPAIR,SUCTION VALVE | SOLENOID VALVES AND SILECER | Filtration-Media : CONTAINS DISC, SPRING WASHER, SPRING, GASKET, AISI 316L SS/FPM, PART NO: 3050901110 MROY XA XA29(35)J2 H8/EN.L.CZ.HH3.Z
29200000TL | EG1018004 | 58020853 | KIT:REPAIR,DISCHARGE VALVE | SOLENOID VALVES AND SILECER | Filtration-Media : CONTAINS SPRING WASHER, SPRING, DISC,GASKET, ALLOY C276/FPM, PART NO: 3050901020 MROY XA XA112(134)J1H8/EN.L.CZ.HD.HH3.Z
29200000TL | EG1018004 | 58020854 | KIT:REPAIR,SUCTION VALVE | SOLENOID VALVES AND SILECER | Filtration-Media : CONTAINS SPRING, SPRING WASHER, GASKET, DISC,ALLOY C276/FPM, PART NO: 3050901120 MROY XA XA112(134)J1H8/EN.L.CZ.HD.HH3.Z
29200000TL | EG1018004 | 58020865 | KIT:SEAL,SULPHURIC DOSING PUMP | SOLENOID VALVES AND SILECER | Gaskets : CONTAINS PTFE GASKET, O-RING, PART NO: 3050919010 MAX ROY A 105 (INOX) RA144(173)J5H2,5/RL.CZ.HS.VV3.Z,
29200000TL | EG1018004 | 58020873 | VALVE: CHECK,3 IN,300 LB,FLG | CS DIN 1.0619 BODY,CS 1.0619 | Valve - Check : "TRIM, FULL PORT, BALL, 210 DEG C, PTFE V-RING, BB,STRAIGHT, ASSY, AISI 316L/PTFE,MAX ROY B 145 (INOX)RB144(173)K7H2,5/RL.CZ.VV3.Z, (SOLENOID VALVES AND SILECER)" (OLD PART NO: 3050587010)
29200000TL | EG1018004 | 58020874 | BALL:BALL+SEAT,316L SS | SOLENOID VALVES AND SILECER | Valve - Parts & Accessories :MAX ROY B 145 (INOX)RB144(173)K7H2,5/RL.CZ.VV3.Z,EQUIPMENT: DOSING PUMPS. ( OLD PART NO: 3050436412)
29200000TL | EG1018004 | 58020875 | KIT:SEAL | FOR CAUSTIC SODA DOSING PUMP | Gaskets : CONTAINS PTFE GASKET, O-RING, PART NO: 3050919010 MAX ROY B 145 (INOX) RB144(173)K7H2,5/RL.CZ.VV3.Z, (SOLENOID VALVES AND SILECER)
29200000TL | EG1018004 | 58800340 | PIPETTE | GLASS 20 ML | Laboratory - Glassware : FOR COLD FILTER PLUG POINT CFPP TAG: 150 AT 0011 MANUFRACTURER: PAC, 2340 S ARLINGTON HEIGHTS ROAD, SUITE 512, ARLINGTON HEIGHTS, ILLINOIS, 60005, USA
29200000TL | EG1018004 | 58800801 | MODULE | CONTROL NET FIBER RING | Computer Hardware - IT Network Equipment : LONG DISTANCE FIBER RING REPEATER MODULE. CAT.NO./ SERIES:1786-RPFRL/B; PART NO. 97312273
29200000TL | EG1018004 | 58801179 | BEARING:NEEDLE ROLLER | 110MM X 80MM X 25MM | Bearings & Accessories - All :IKO TAF 9011025
29200000TL | EG1018004 | 58801183 | BEARINGS | P/N 6006Z | Bearings & Accessories - All :FOR CAUSTIC INJECTION PUMPS (172-PX-033A/B), MANUFACTURED BY MILTON ROY INDIA, MODEL NUMBER PHL 90C - DRDS, SERIAL NUMBER 159 |  |  |  | -2 | 1
29200000TL | EG1018005 | 58023218 | STRIP: TERMINAL 1, | NYLON,63 MM X 60 MM X 11.9 MM | Electric Components - Conduit / Fitting :600V POWER
29200000TL | EG1018005 | 58800953 | DRIVE: HARD CAPACITY | 300GB,10K, 2.5 IN, | Computer Hardware - Storage : SERIAL ATTACHED SCSI (SAS), ASU-RIB2
29200000TL | EG1018005 | 58801019 | CABLE | EBS BUS | Electric Components - Wire / Cable : ESB Bus Cable YCB301 for System
29200000TL | EG1018005 | 58801020 | CABLE: EBS BUS | LENGTH 1M | Electric Components - Wire / Cable : ESB Bus Cable YCB301 for System
29200000TL | EG1018006 | 58000170 | RELAY:FLAME SCANNER, 2A | 240 VAC,NO-NC,2 FORM C CONTACT | Fire and Gas Control Systems : SPDT,24 VDC COIL,NO TERMINALS TERMINAL,1 IN NPT MOUNT,CAST ALUMINUM W/ BLACK POWDER COAT FINISH ENCLOSURE, 172-XP-108B, 172-XP-108B. FOR PROCESS BOILER SYSTEM
29200000TL | EG1018007 | 58000815 | GAUGE: PRESSURE 1000 KPA RANGE | 6 IN DIAL,1/8 IN FEMALE NPT | *OBS*Gage&Parts-Pres : CAST ALUMINUM CASE, BOTTOM, GLYCERINE FILLED, TEST
29200000TL | EG1018007 | 58801015 | REGULATOR | PRESSURE | Pumps-Other : Manufacturer: Fluides Composants, Type: RV16HP, Material: Stainless steel / Bronze / Brass, Max upstream pressure:20 barg, Spring set pressure: 0 - 0.6 barg, Reference pressure: 0 - 10 barg, Down stream pressure: 0 - 10.6 barg, Connections:
29200000TL | EG1018007 | 58803150 | ELEMENT:HEATER TYPE:5000 | WAT:115VAC VOL:0 X 0 | SIZE:43AMP AMP:NICR MATL:CERAMIC TOTAL SULPHUR ANALYZER FURNACE ELEMENT. 120-AT-1126/2126 & 130-AT-1005/2005.
29200000TL | EG1018007 | 58803151 | ELEMENT:HEATER TYPE:5000 | WAT:115VAC VOL:0X0 SIZE:43 | AMPS AMP:NICR MATL:CERAMIC TOTAL SULPHUR ANALYZER FURNACE ASSEMBLY CONSIST TUBE, EXTENSION WIRE, ULTRA TORR ELBOW, O-RING AND FURNACE CYLINDER. 120-AT-1126/2126 & 130-AT-1005/2005.
29200000TL | EG1018008 | 58800610 | CAPACITOR: 26UF +- 3% | 525VAC 50 60HZ | Electric-Other : 100 DEGREES C MAX | 1 |  |  | -5 | 1
29200000TL | EG1018008 | 58800717 | SWITCH: PRESSURE | 20-500 PSI | Electric-Other :
29200000TL | EG1018008 | 58800749 | STRAINER : Y-TYPE | 1 INCH PVC | Fabricated Piping :TRANSPARENT WITH 20 MESH FOR CALCIUM HYPOCHLORITE SYSTEM
29200000TL | EG1018009 | 58016148 | POWER SUPPLY: REGARD 3900 | FIRE & GAS SYSTEMS | Fire and Gas Control Systems : 110/230VAC 5A FOR BASIC UNIT
29200000TL | EG1018009 | 58100351 | VALVE:PRESSURE,175-PSV-0203A | INLET SIZE-25MM, OUTLET-38MM | INLET-THREADED - MALE, & OUTLET-THREADED - FEMALE,; FOR PLNT AIR COMPR 1ST STG ; MODEL NUMBER-S245BFO-112A3.7/823VALVE ASSEMBLY - S245BFO-112A3.7/823QA Code 02, 04, 05, 07, 23, 27
29200000TL | EG1018009 | 58100352 | VALVE:PRESSURE,175-PSV-0203B | INLET SIZE-25MM, OUTLET-38MM | INLET-THREADED - MALE, & OUTLET-THREADED - FEMALE,; FOR PLNT AIR COMPR 1ST STG.; MODEL NUMBER-S245BFO-112A3.7/823QA Code 02, 04, 05, 07, 23, 27
29200000TL | EG1018009 | 58800840 | KIT | RAYCHEM LIGHTED END | Electric-Other : FOR ELECTRIC HEAT TRACING IN EGTL PLANT
29200000TL | EG1018009 | 58800841 | MONITOR:GROUND FAULT | SE-701 | Packing / Glands / Stuffing Boxes : REPLACEMENT SPARES FOR EGTL 480 VOLTS DISTRIBUTION PANELS
29200000TL | EG1018009 | 58801102 | RELAY | INDUSTRIAL | Electric-Other :
29200000TL | EG1018009 | 58801125 | VALVE: SOLENOID/SPRING 5/2WAY | OPERATED VALVE | Valve - On/Off, solenoid, actuated :MFH-5/2-D-3-C-EX/SOLENOID VALVE
29200000TL | EG1018009 | 58801128 | VALVE:DOUBLE PILOT 5/3 WAY | DOUBLE PILOT OPERATED | Valve - Parts & Accessories :5/3E-D-3-C-EX/PNEUMATIC VALVE FESTO BARRING GEAR KIT
29200000TL | EG1018009 | 58801358 | GAUGE | P/N 80055 | Completion Tools and Equipment - Other: (UNEX) LTDUNIT 10, ISLAND BUSINESS PARK, 23 FLANDERS DRIVE, MOUNT EDGECOMBEPHONE: +27 (0)315023119 FAX: +27 (0)31 5024479E-MAIL: ESAVIO@HYTORCAFRICA.CO.ZAEMILIO SAVIO: +27(0)83 544 2860GAUGE WITH CERTIFICATE HYTORC
29200000TL | EG1018010 | 58016132 | RELAY:AIR SEPARATION UNIT | 7A, 240VAC COIL | Electric-Other : 1/8 HP 120 VAC,1/3 HP 240VAC,C 300,R 300,PILOT DUTY. SER-D .XP145-CONTROL ROOM, XP145 ANALYSER ROOM, XP145 BATTERY ROOM, XP245 CONTROL ROOM, XP245 ANALYSER ROOM, XP245 BATTERY ROOM
29200000TL | EG1018010 | 58019433 | GUARD:GAUGE,1/4 IN X 1/2 IN | CPVC/VITON | Instruments - Other & Parts : 160 LB, FPT, MAN PN L990.PA,1/4X1/2F,CPVC,NA,VITON, (CHEMICAL DOSING SKIDS)DIAPHAREM GAURD/GAUGE,1/4 IN X 1/2 IN OEM PN L990.PA CHANGE TO L990.PT
29200000TL | EG1018010 | 58019944 | VALVE: SOLENOID,3/8 IN PIPE | 1.1 CV ORIFICE,24 VDC | Valve - On/Off, solenoid, actuated :REXROTH BOSCH DIRECTIONAL CONTROL VALVE CREAM SZ1 EPDS, ISO 5599-1 PNEUMATIC SYSTEM, ZINC BODY, 2-POSITION 5-PORT, 150 LB, MANIFOLD BASE, DIRECT ACTING, EP, EXTERNAL PILOT, EP ENCLOSURE, 1.1 CV (FRESH CATALYST PACKAGE
29200000TL | EG1018010 | 58022875 | BREAKER: CIRCUIT | 480 VAC, 2 POLE, 30A | Electric Components - Conduit / Fitting :THERMAL MAGNETIC, 14 KACAIC, WITH 24VDC SHUNT TRIP WITHOUT SHUNT TRIP IS ACCEPTABLE
29200000TL | EG1018010 | 58022948 | BREAKER: CIRCUIT, THERMAL | MAGNETIC,480VAC, 2POLE,50A | Electric-Other : 14 KACAIC, WITH 24VDC SHUNT TRIP WITHOUT SHUNT TRIP IS ACCEPTABLE, WITH 24VDC
29200000TL | EG1018010 | 58022949 | BREAKER: CIRCUIT, THERMAL | MAGNETIC,480 VAC,2 POLE,20A | Electric-Other : 14 KACAIC, WITH 24VDC SHUNT TRIP WITHOUT SHUNT TRIP IS ACCEPTABLE |  | -2 | 1
29200000TL | EG1018010 | 58022961 | BREAKER: CIRCUIT | THERMAL MAGNETIC,2 POLE,40A | Electric-Other : WITH 24VDC SHUNT TRIP WITHOUT SHUNT TRIP IS ACCEPTABLE
29200000TL | EG1018010 | 58800894 | FUSE: 32mA, 250 VAC, | 35A AT 250 VAC,10KA AT 125 VAC | Electric Components - Circuit Protection:10KA AT 125 VAC IR,HOLDER/CLIP ,(SMALL DIMENSION) 5MMX 20MM. 32mA Fuse (Cooper Bussmann) Certification Reqired | 1 | -260 | 4 | -30 | 1
29200000TL | EG1018010 | 58800895 | FUSE: 6.3A, 250 VAC, | 35A AT 250VAC, | Electric Components - Circuit Protection:10KA AT 125 VAC- IR (SMALL DIMENSION), HOLDER/CLIP,GLASS,5MM X20MM.
29200000TL | EG1018010 | 58800896 | FUSE: 10A, 125 VAC, | 200A AT 250 VAC,10KA AT 125VAC | Electric Components - Circuit Protection:10KA AT 125VAC , IR (SMALL DIMENSION)HOLDER/CLIP,GLASS,5MM X 20MM
29200000TL | EG1018010 | 58801203 | GAUGE:PRESSURE 60PSI ASHCROFT | 1/4IN LOWER BACK 2.5IN DIAL | Pressure measuring and control Instruments : ASHCROFT PRESSURE GAUGE 0-60PSI (DRY) 2.5IN OR 63MM DIAL 316L SS TUBE WITH 1/4IN NPT LOWER BACK MOUNT. P/N 25 1009 SW 02B 60 MANUFACTURER: ASHCROFT INC. | 3
29200000TL | EG1018011 | 58008270 | ASSY: PLUG AND STEM | 1-1/4 IN VALVE, 1-9/64 IN DIA | Valve - Control : 23 IN LG, S31600 B G&P, FOR CONTROL VALVE
29200000TL | EG1018011 | 58009065 | TEMPERATURE: | RESISTANCE, PT (NU | Temperature and heat measuring instruments : | 1 | -1 | 1 | -3 | 3
29200000TL | EG1018011 | 58017643 | BREAKER:CIRCUIT,CHILLER,240/ | 480,600V,2 POLE,16A,16AIC | Heating Ventilation and Air Conditioning Equipnment & Parts : 3XADMIN & 1XWRKSHP, SUPPLIER 09-104-EGTL-ADMIN-CH1-3&WKSHP-CH1
29200000TL | EG1018011 | 58017644 | BREAKER:CIRCUIT,CHILLER,240/ | 480,600V,2 POLE,2.5/4A,4AIC | Heating Ventilation and Air Conditioning Equipnment & Parts : 3XADMIN & 1XWRKSHP, SUPPLIER 09-104-EGTL-ADMIN-CH1-3&WKSHP-CH1
29200000TL | EG1018011 | 58017645 | BREAKER: CIRCUIT,CHILLER,240/ | 480,600V,2 POLE,6/10A,10AIC | Heating Ventilation and Air Conditioning Equipnment & Parts : 3XADMIN & 1XWRKSHP, SUPPLIER 09-104-EGTL-ADMIN-CH1-3&WKSHP-CH1
29200000TL | EG1018011 | 58017648 | BLOCK:CONTACT,AUXILIARY,240V | 6A,SCREW TERMINAL,1 CIRCUIT | Heating Ventilation and Air Conditioning Equipnment & Parts : 1NO-1NC, CHILLERS 3XADMIN & 1XWRKSHP, TIGHT 1C/1O, SUPPLIER 09-104-EGTL-ADMIN-CH1-3&WKSHP-CH1
29200000TL | EG1018011 | 58017649 | BLOCK: CONTACT,AUXILIARY,240V | 6A,SCREW TERMINAL,1 CIRCUIT | Heating Ventilation and Air Conditioning Equipnment & Parts : 1NO,CHILLERS 3XADMIN & 1XWRKSHP, 1C, SUPPLIER 09-104-EGTL-ADMIN-CH1-3&WKSHP-CH1
29200000TL | EG1018011 | 58017650 | CONTACTOR:CHILLER,230/460VAC | LINE,110/120VAC COIL,6A,1 POLE | Heating Ventilation and Air Conditioning Equipnment & Parts : GENERAL PURPOSE ENCLOSURE, 3XADMIN & 1XWRKSHP, MINI, 1F, SUPPLIER 09-104-EGTL-ADMIN-CH1-3&WKSHP-CH1
29200000TL | EG1018011 | 58017651 | CONTACTOR:CHILLER,230/460VAC | LINE,110/120VAC COIL,9A,3 POLE | Heating Ventilation and Air Conditioning Equipnment & Parts : GENERAL PURPOSE ENCLOSURE, 3XADMIN & 1XWRKSHP, 10/1F, SUPPLIER 09-104-EGTL-ADMIN-CH1-3&WKSHP-CH1
29200000TL | EG1018011 | 58017653 | FUSE:HVAC SYSTEM,50A,460V | 50A IR,PIN,CERAMIC,14MM DIA X | Heating Ventilation and Air Conditioning Equipnment & Parts : 50MM,CHILLERS 3XADMIN & 1XWRKSHP, SUPPLIER 09-104-EGTL-ADMIN-CH1-3&WKSHP-CH1
29200000TL | EG1018011 | 58017654 | ELEMENT: HEATER,110V,150MM X | 100MM,1.5A,CR NI,CHILLERS | Heating Ventilation and Air Conditioning Equipnment & Parts : 3XADMIN & 1XWRKSHP, SUPPLIER 09-104-EGTL-ADMIN-CH1-3&WKSHP-CH1
29200000TL | EG1018011 | 58802378 | RIVET TYPE:UNIVERSAL MATL:ZINC | PLTD STL LIEBHERR TOWER CRANE | Buildngs - Fixed :MODEL 630EC-H50, SERIAL NUMBER 35893. RIVET, PART NUMBER 443104501 REPLACED WITH PART NUMBER 44310401
29200000TL | EG1018011 | 58802381 | COUPLING:SHAFT TYPE:RIGI-FLEX | AS GIGID MATL:NEOPRENE/STL | Pump - Centrifugal - Parts : LIEBHERR TOWER CRANE MODEL 630EC-H50, SERIAL NUMBER 35893. RUBBER COUPLING, PART NUMBER 503101301 |  |  |  | -10 | 1
29200000TL | EG1018012 | 26003474 | MODULE: INPUT, 10 TO 31 VDC, | 32 POINT 36 PIN CONTROLLOGIX, | Electric-Other : DIGITAL, INITIAL USE IS FOR SHIPPING PUMPS 1, 2 & 3 UPGRADE AND THEN AS SPARE STOCK THEREAFTER PN: 1756-IB32 MFG: ALLEN BRADLEY MORE INFORMATION CAN BE OBTAINED FROM THE WEB. REPLACED AGBAMI-SB SYMBOL # 97800981 AND 97809555. |  | -1 | 1 | -1 | 1
29200000TL | EG1018012 | 58005999 | SEAL: MECHANICAL, 20MM,60MM | CARTRIDGE,BAL,DUAL ARRANGEMENT | Seals : CEMENTED CARBIDE,CEMENTED CARBIDE ROT FACE,SS HARDWARE,SS SPRING,O-RING,NITRILE RBR GASKET, UNIT, MINIMUM ORDER QTY 2 PC, WCCR/WCCR, 177-PC-050 177-PC-051FLYGT PART NO: 7204500 FACE SEAL KIT
29200000TL | EG1018012 | 58010854 | MODULE:LOGIX HIGH SPEED ANALOG | 4 HIGH-SPEED,SUB-MILLISECOND | Instruments - Other & Parts : "DIFFERENTIAL INPUTS INPUT,2 HIGH-SPEED VOLTAGE OR CURRENT OUTPUTS OUTPUT,FROM PLC POWER� 10.5V, 0�10.5V, 0�5.25V, 0�21 MA OUTPUT: � 10.4V, 0�21 MA , 173-C"
29200000TL | EG1018012 | 58010874 | SWITCH: LEVEL,1 AMP AT 110 VAC | 3 AMPS AT 28 VDC,ON-OFF LEVEL | Level Measuring Instruments : &quot;SWITCH,RANGE,SPDT,FLOAT,CLASS I DIVISION 2 ENCLOSURECLASS 1, DIV. 2, METAL , 173-CP-173-GE-013A/B/C/D-001 , EGTL1-MPS-ELE-SC-730054 PART 105, ON-OFF, CLASS 1, DIV. 2, M&quot; | 1
29200000TL | EG1018012 | 58017699 | HUB: NETWORK,ETHERNET SWITCH | 8,10/100 MBIT/S,CONTROL SYSTEM | Instruments - Other & Parts : PANEL EQUIPMENT, INDUSTRIAL, CROSS REF DWG EGTL1-JBN-ELE-SC-90137072, SUPPLIER PAR NO 09-104-EGTL-ADMIN-CP1-2&WKSHP-CP1
29200000TL | EG1018012 | 58802424 | BUSHING: VALVE GUIDE | SIZE:8 INCH SIZE:45MM | ITEM NUMBER 65 on vendor manual pg 10.For valve with SERIAL NUMBER 1021890/1021891. Valve - Control : SINGLE SEATED VALVE 6H7-L1-LK3,DN 200 ANSI 600, FLANGES DN 8 inch, ANSI 600 RF.
29200000TL | EG1018012 | 58802425 | PACKING: GRAPHITE VALVE STEM | SIZE:20MM SHAPE:RING MATL:PTFE | Item: 156 IN VENDOR MANUAL PART LIST, Pg: 13. This packing set is for valve with SERIAL NUMBER 1021890/1021891
29200000TL | EG1018013 | 58004722 | CHART: ROLL PAPER | 200 MM WD, 16 M LG | Instruments - Other & Parts : POSITION SERVICE,-170C TO 2400C SCALE
29200000TL | EG1018013 | 58005020 | PENETRANT:PETROLEUM BASE | 16 OZ AEROSOL | Lubricants & Greases : KB 88 ULTIMATE, NET WEIGHT 13 OZ, TEMP RANGE 300 F, FLASH POINT 151 F, VOC CONTENT 43%, SPECIFIC GRAVITY 0.86-0.88, FILM TYPE WET FILM, DIELECTRIC STRENGTH 31500V, PROPELLANT CARBON DIOXIDE, B. All chemicals and other hazardous mat
29200000TL | EG1018013 | 58800911 | AIRLOCK | PNEUMATIC OPERATED | Heating Ventilation and Air Conditioning Equipnment & Parts : HOUSING MATERIAL: ALUMINIUM, PRESSURE SWITCH SET RANGE: 1BARG TO 5BARG,. PRESSURE SWITCH CONNECTION ND 1/8" NPTCONNECTION: ND 1/4" NPTF
29200000TL | EG1018013 | 58800959 | FUSE | THERMAL WIRED | Electric Components - Circuit Protection:HVP972 VAPOUR ANALYZER 190-WL-029.
29200000TL | EG1018013 | 58800960 | BARRIER | LIGHT PLUG | Electric-Other : HVP972 VAPOUR ANALYZER 190-WL-029.
29200000TL | EG1018013 | 58800962 | SINK: TEMPERATURE PROBE HEAT | NON CALIBRATED | Temperature and heat measuring instruments : HVP97 VAPOUR ANALYZER 190-WL-029.
29200000TL | EG1018013 | 58800963 | ELEMENT | PELTRIER WIRED | Temperature and heat measuring instruments : HVP972 VAPOUR ANALYZER 190-WL-029
29200000TL | EG1018013 | 58800964 | FOAM | CELL INSULATION | Insulation & Accessories - All :FOR CEL HVP972 FOR MEASURING CELL VAPOUR ANALYZER 190-WL-029
29200000TL | EG1018013 | 58801111 | MONITOR: CONDUCTIVITY | FOR VSD 150-CC-001 | MotorCntrlCntr - Low : |  |  |  | 0 | 2
29200000TL | EG1018014 | 58005072 | SOLUTION: CONDUCTIVITY | 230 ML BOTTLE | Packing / Glands / Stuffing Boxes : 1413 MICRO MHO/CM, BUFFER | 2 | -4 | 2
29200000TL | EG1018014 | 58017362 | POWER SUPPLY:TURBOLOG | 100-240 VAC INPUT | Electric-Other : &quot;5-24 VDC OUTPUT,2.5-60 A OUTPUT COSEL ACE450F POWER SUPPLY EQUIPMENT: 110-CC-101&quot;
29200000TL | EG1018014 | 58802072 | ANALYZER TYPE:SURFACE AREA & | POROSIMETRY RANGE:0.25-2PPM | Laboratory - Other :POWER SOURCE:120/240VAC DRAEGER-TUBES A LABORATORY BEHIND GLASS. BENZENE 0.5/C (5) 20 OLD PN PART NUMBER 8101841
29200000TL | EG1018015 | 58001102 | GOVERNOR: OVERSPEED PREVENTION | GUARDIAN SYSTEM | Electric-Other : OST-670-1, 2 OUT OF 3 VOTING OVERSPEED PROTECTION 105-CC-001B, 130-CC-101, 130-CC-201, 105-CC-001A CROSS REF DWG 724-30072, 724-30074, SIZE: 19 in spare parts purchase number -EGTL 6327-PSP114Equipment chaville PO number- EGTL-6327-pmj00
29200000TL | EG1018015 | 58003135 | LAMP:INTRINSICALLY SAFE LED HD | 0.5W, 24 TO 250VAC, BLUE AND | Electric Components - Lighting : AND BLACK, AC2300/BB BULB, COMFORTABLE 3-POINT FITTING SYSTEM BASE, (WORKSHOP TOOLS & EQUIP)
29200000TL | EG1018015 | 58800303 | THERMOMETER: RESISTANCE (RTD) | THRUST BEARING INBOARD | Temperature and heat measuring instruments : 2XPT100-3L TYPE: 1067D2P230190E5
29200000TL | EG1018015 | 58800304 | THERMOMETER:RESISTANCE (RTD) | THRUST BEARING OUTBOARD | Temperature and heat measuring instruments : 2XPT100-3L TYPE: 1067D2P230340E5 (Contact: Mathias.Ettmann@sulzer.com)
29200000TL | EG1018016 | 26024405 | BREAKER:CIRCUIT TYPE:MAIN | VOL:600VAC POLE:2 AMP:2AMPS | INTERRUPT CAP:10 SCHNEIDER LEGACY PRODUCTS - 24197-C60 - CIRCUIT BREAKER - C60N - 2P - 2A - C CURVE
29200000TL | EG1018016 | 26024407 | BREAKER:CIRCUIT TYPE:MAGNETIC | TRIP VOL:600VAC POLE:3POLE | AMP:24 TO 32A INTERRUPT CAP:34 TESYS GV2-CIRCUIT BREAKER-THERMAL-MAGNETIC - 24...32 A - SCREW CLAMP TERMINALS |  | -2 | 1
29200000TL | EG1018016 | 26024413 | CONTACTOR:MOTOR TYPE:MAGNETIC | LINE VOL:600VAC COIL | VOL:110/120V AMP:32 POLE:3 ENCLOSURE:GENERAL SCHNEIDER ELECTRIC TESYS D LC1D 3 POLE CONTACTOR, 3NO, 32 A, 15 KW, 110 V AC COIL
29200000TL | EG1018016 | 26030462 | TRANSFORMER:INSTRUMENT | TYPE:TRANSFORMER CURRENT | RATIO:150VA VOL:220/480 INPUT ,OUT PUT 115/120 TRANSFORMER PRIMARY VOLTAGE 220/240/440/480/, SECONDARY 115/120
29200000TL | EG1018016 | 58013312 | SWITCH: 110/120VAC, 20A, 3PH | 60HZ, AUXILIARY
29200000TL | EG1018016 | 58800795 | RELAY:UNDERVOLTAGE | DE-ENERGIZ | Heating Ventilation and Air Conditioning Equipnment & Parts :
29200000TL | EG1018017 | 58011196 | SWITCH:PRESSURE HIGH,125VAC 1A | 1/2 IN NPT X 1/4 IN FNPT,
29200000TL | EG1018017 | 58013598 | SWITCH: 10A, 3PH, 50/60HZ, 3P | TRIP CLOSE PULL-TO-LOCK | Instruments - Other & Parts : SNAP IN MOUNT, 115/230VAC, 2NO-1NC, 24 CB, CROSS REF DWG: EGTL1-POW-ELE-BM-006001
29200000TL | EG1018017 | 58018956 | BEARING:REAR,80 MM ID X | 170 MM OD X 39 MM THK, | Valve-Other : BALL-SINGLE ROW-OPEN TYPE,DEEP GROOVE SERIES, MANUF STD, 110-PC-111A-M/B-M, 110-PC-211A-M, 110-PC-211B-M (FOR CHILLED WATER PUMPS)
29200000TL | EG1018017 | 58803364 | GAUGE:TEMPERATURE RANGE | -70 TO+70DEG C DIAL SIZE 127MM | WIKA GAUGE MODEL NUMBER S5301/4 NG5" -70..+70 L1=100 X 6MM, SERIAL NUMBER 110AIF4B & C, ITEM NUMBER 5231.62 7323316, ORDER NUMBER 22676148/2SIZE/CONN:1/2 IN NPT CASE MATL:304 SS TUBE MATL:316 SS CONN MATL:316 SS CONN LOCATION:BACK ADJUSTABLE ANGLE MOUNT:S
29200000TL | EG1018017 | 58803411 | FILTER:ELECTRONIC TYPE:POWER | LINE FREQ:50/60 HZ ELECT. | RATING:250VAC 10 AMP AC POWER ENTRY MODULES EMI/RFI FILTER TERMINATION STYLE: IEC 320 C14, MOUNTING STYLE : SNAP ON
29200000TL | EG1018017 | 58803443 | FILTER:AIR TYPE:AIR FILTER | VACUATOR VALVE SIZE:INGERSOLL | STD ELEMENT MATL:INGERSOLL PLOYESTER FILTERING RETENTION:INGERSOLL STD HOUSING MATL:STL/POLYCARBONATE INGERSOLL RAND MODEL: SIERRA - H50A, SERIAL: TS5685U17039, 50HP, AIR COOLED, 186CFM, 3600RPM, 125PSI, HIGH DUST AIR FILTER VACUATOR VALVE IR PART NUMBE
29200000TL | EG1018018 | 58006196 | O-RING: 1ST STG CYLINDER HEAD | 419.3X430.7X5.7 MM,VITON-E | *OBS*GS&P-O-Rings : **BS4518-4193-57-VITON-E**EGTL1-PBL-MEC-DD-500035**150-CR-002A/B-2D2 COMPRESSOR - NO: CD55845**1ST STAGE CYLINDER HEAD ORING** |  | -1 | 1
29200000TL | EG1018018 | 58013406 | RELAY: LOCKOUT 10/5A | 120/240/480/600VAC | Electric Components - Motor / Generator :10A 125/250VDC, 3NO-3NC, FORM C CONTACT, 3PDT, 110/120VAC COIL, 8 PIN TERMINAL, REAR MOUNT, GENERAL PURPOSE ENCLOSURE, 3-DECKS, SUB 1 MV TO INCLUDE LINE UPS: 1-SW2-1, 1-SW2-2, 1-SW2-E1
29200000TL | EG1018018 | 58013419 | RECTIFIER: SILICON CONTROLLED | 400V, 1.5A | Electric Components - Motor / Generator :1N4001, SK3311, SCREW CLAMP, (2) MATCHED SET, WITH PHOENIX CONNECTOR, SUB 1 MV TO INCLUDE LINE UPS: 1-SW2-1, 1-SW2-2, 1-SW2-E1
29200000TL | EG1018018 | 58013584 | CONVERTER: SIGNAL | MULTINET SERIAL TO ENET,3-15 | Computer Hardware - Peripherals : INPUT,10KHZ-11MHZ OUTPUT,460VAC 50/60HZ POWER
29200000TL | EG1018018 | 58022051 | LAMP:LIGHT ASSEMBLY | STROBE,12V,AMBER | Cranes & Parts / Accessories :
29200000TL | EG1018019 | 58013728 | BEARING:BALL NON DRIVE END | PUMP SINGLE ROW,70 MM ID | Bearings & Accessories - All :SKF BEARING, PART NUMBER 7314/C3. NDE Bearing for DCAC Pump 110-PC-111/211/A/B | 1 | -2 | 2 | -2 | 1
29200000TL | EG1018019 | 58013730 | BEARING: BALL DRIVE END PUMP | SINGLE ROW,70 MM ID,150 MM OD | Bearings & Accessories - All :35 MM WD,MEDIUM SERIES,BALL,BE,MACHINED BRASS CAGE CAGE, DE, , 110-PC-111A/B, 110-PC-211A, 110-PC-211B, DE, , 110-PC-111A/B, 110-PC-211A, 110-PC-211B (FOR CHILLED WATER PUMPS) | 1 | -2 | 1 | -2 | 1
29200000TL | EG1018019 | 58018157 | MARKER: VOLTAGE | 2-1/4 IN X 1/2 IN | Electric-Other : BLACK ON ORANGE,CONDUIT AND VOLTAGE MARKER CARDS - VINYL
29200000TL | EG1018019 | 58018958 | BEARING:REAR,80 MM ID X | 170 MM OD X 39 MM THK, RADIAL | Valve-Other : BALL, DEEP GROOVE SERIES,STEEL, MANUF STD, 110-PC-112A-M/B-M, 110-PC-212A-M, 110-PC-212B-M, (FOR CHILLED WATER PUMPS)
29200000TL | EG1018019 | 58800693 | BEARING:ROLLER | AXIAL ALIGNMENT | Bearings & Accessories - All :SKF 29412E 160-PC-001A/B SULZER PART NUMBER 230.06 DRAWING NR1-S.1740.051-X
29200000TL | EG1018019 | 58800854 | VALVE:DIRECTIONAL CONTROL | PAKER CPI/D3A1CV | Valve - Control : MYCOM ID: DIRV-1-1-3-1-1-11-3, 3,45 Barg (50 PSIG) Air supply, SPD-34A AS PER DATASHEET EGTL1-MUP-MEC-DS-352525.
29200000TL | EG1018020 | 58014506 | POINT: PRESSURE | 150 MM X 175 MM | Instruments - Other & Parts : X, INCOLOY 800H PIPE/INCONEL 600 CAP/ CS PIPE (Spare solid drilled thermowell to repair onsite)
29200000TL | EG1018020 | 58017366 | BOARD:PRINTED CIRCUIT | FUNCTION:BINARY I/O SIGNALS | THE TFAB-DIGIO-2OO3 FIELD ASSEMBLY BOARD SUPPLIES 10 INDEPENDENT 2-OUT-OF-3 RELAY VOTERS. THESE ARE CONNECTED TO THE THREE REDUNDANT MCDOT-S DIGITAL OUTPUT CARDS VIA PRECONFIGURED CABLE, USING SUB-D 50-PIN PLUGS |  |  |  | 0 | 2
29200000TL | EG1018020 | 58800684 | DETECTOR: RESISTANCE | TEMPERATURE DUPLEX PT 62.5 Cm | Temperature and heat measuring instruments : EGTL ASU U10 CC-102 & 201, 110-TE-1371A&B, 2371A&B-50... +250CDIN EN 60751TR002 PART NUMBER CHANGE FROM CC02 3F05KJ5 TO EZ#51247518
29200000TL | EG1018020 | 58802052 | VALVE:SOLENOID TYPE:DN 12 | PIPE SIZE:1/2 IN ORIFICE | Valve-Other : DIA:1/2 ELECT. RATING:DC 24V BODY MATL:SS 1.4571 CONFIG:3-WAY PRESS RATING:25BAR CONN:FNPT OPERATION:NO-NC COIL:1500 ENCLOSURE:DIN 40050QA Code 02, 04, 05, 07, 23, 27
29200000TL | EG1018020 | 58802087 | VALVE TYPE:LOCK-UP VALVE | CONN:NPT BODY MATL:CAST STL | Instruments - Other & Parts : OPERATED:AIR CONFIG:2-WAY SET PRESSURE OF 0.14MPA TO 0.7MPA LOCK UP VALVE USED ON DAMPER VALVES-ACTUATOR 150-HV-0020 AND 150-HV-0021
29200000TL | EG1018021 | 58018154 | MARKER: VOLTAGE,SINGLE PHASE | 2-1/4 IN X 1/2 IN | Electric-Other : BLACK ON ORANGE, CONDUIT AND VOLTAGE MARKER CARDS - VINYL
29200000TL | EG1018021 | 58063325 | SWITCH PRESSURE SENSOR DIAPH | SIZE:1/4IN-18 NPT 1.2-16PSIG | CCS CUSTOMS CONTROL SENSORS INC. PRESSURE SWITCH MODEL# 646GE1 ADJUSTABLE SET POINT RANGE PSIG (BAR) 1.2-16 (0.08-1.1)/.4-15.2 (.03-1.04), DEAD BAND PSI (BAR).8 (0.06) SYSTEM PRESSURE PSIG (BAR) 500 (35), PROOF PRESSURE PSIG (BAR)750 (52) SPDT*STANDARD* C |  | -1 | 1
29200000TL | EG1019001 | 58000790 | DISPLAY: LCD, 85 TO 265 VAC | OR 18 TO 100 VDC | Computer Hardware - Peripherals : 1-7/16 IN WD X 2-3/8 IN DIAL READOUT, FOR 20 INCH FLAT PANEL LCD COMPTER VIDEO MONITOR
29200000TL | EG1019002 | 58003120 | FUSE:PT FUSE,5A,5000V,50KA IR | CLIP,5.6 IN L X 0.81 IN DIA | Electric Components - Circuit Protection:PT, 5E, 171-XP-001A/B/C, (SUBMERGED PUMP)
29200000TL | EG1019002 | 58005899 | SENSOR: CONDUCTIVITY | 0.10/CM CELL CONSTANT | Electric-Other : 3.1 M (10 FT.) CABLE LG,1-1/4 INCH FULL PORT BALL VALVES,316SS, M/N 402-13,TAG 171-AT-0312
29200000TL | EG1019002 | 58008011 | PLUG: VALVE CONTROL, 3 IN | S41000 NACE | Valve - Control : NOTCHFLO
29200000TL | EG1019002 | 58023550 | BEARING: BALL,RADIAL,SGL ROW | 65MM ID,120MM OD,23MM WD | Bearings & Accessories - All :&quot;LIGHT SERIES,NON-FILLING SLOT,2.1MM,STL CAGE, FOR MOTOR GE TYPE 5KS365XAA143 (MIN. ORDER Q.TY 2 PCS.) MATERIAL NA 365:TS, 3570 RPM, CROSS REF DWG: EGTL1-UNI-ELE-DD-710103 1289-7&quot;
29200000TL | EG1019002 | 58023551 | BEARING:BALL, DEEP GROOVE, SGL | ROW,60MM ID,130MM OD,31MM WD | Bearings & Accessories - All :&quot;6300 SERIES,NON-FILLING,2.1MM,STL CAGE, FOR MOTOR GE TYPE 5KS324XAA280 (MIN. ORDER Q.TY 2 PCS.) MATERIAL NA 324TS, 1765 RPM, CROSS REF DWG: EGTL1-UNI-ELE-DD-710103 12&quot;
29200000TL | EG1019002 | 58800843 | ELEMENT: RTD TEMPERATURE | RTD PT 100 Duplex | Electric-Other : EEx-ia, lg:200 Pos No.: 560 c/w attachment. RTD Element is for the Lufkin France Gearbox on the ASU BAC, Model No: NF 1919D, Serial No: 30-6246 & 30-6247. Gearbox data sheet: EGTL1-APP-MEC-DS-100006
29200000TL | EG1019002 | 58800844 | ELEMENT: TEMPERATURE RTD | PT 100 DUPLEX | Electric-Other : RTD PT 100 Duplex, EEx-ia, lg:200 Pos No.: 560 (Short RTD) RTD Element is for the Lufkin France Gearbox on the ASU BAC, Model No: NF 1919D, Serial No: 30-6246 & 30-6247. Gearbox data sheet: EGTL1-APP-MEC-DS-100006 c/w attachment.
29200000TL | EG1019002 | 58800934 | FUSE:ELECTRONIC 5A ,250VAC, | 35A AT 250 VAC, | Electric Components - Circuit Protection:HOLDER/CLIP, (SMALL DIMENSION) 5MM X 20MM.
29200000TL | EG1019002 | 58800935 | FUSE:ELECTRONIC,3.15A,250VAC, | 35 AT 250VAC | Electric Components - Circuit Protection:HOLDER/CLIP,SLOW BLOWER/CLIP,(SMALL DIMENSION) 5MMX20MM | 1
29200000TL | EG1019002 | 58800936 | FUSE: FAST ACTING | 6.3A, 250V, UL 5x20mm | Electric Components - Circuit Protection:FOR DCS/SIS Control Systems. |  |  |  | -10 | 1
29200000TL | EG1019003 | 58005099 | CLEANER:FORMULA 409 DEGREASER | LIQUID,32 OZ SPRAY BOTTLE | Miscellaneous Gases:FOR CLEANING FORMULA 409 GRAINGER CATALOGUE PAGE 1166 | 2
29200000TL | EG1019003 | 58016185 | CONTROLLER: PUMP | CONDUCTIVITY IMPROVER SKID | Computer Hardware - Peripherals : 4609 OR 2909 PUMP COMPATIBLE RANGE, NON-EX, 183-PX-011A/B, MICRO PUMP - 2828-S-HD-KLMICRO-PUMP PROGRAMMABLE CONTROLLER S-HD-KL.
29200000TL | EG1019003 | 58023549 | BEARING:BALL, DEEP GROOVE, SGL | ROW,70MM ID,150MM OD,35MM WD | Bearings & Accessories - All :&quot;6300 SERIES,2.1MM,STL CAGE, FOR MOTOR GE TYPE 5KS364XAA253 (MIN. ORDER Q.TY 2 PCS.) MATERIAL NA 364T, 1785 RPM, CROSS REF DWG: EGTL1-UNI-ELE-DD-710103 1289-71-E121-03,&quot;
29200000TL | EG1019003 | 58800325 | KIT | RESERVOIR HP pH | Electric Components - Motor / Generator :WITH TUBING FOR A ROSEMOUNT 3200HP SENSOR, 171-AT-0310, 172-AT-0507, 172-AT-0510
29200000TL | EG1019003 | 58800789 | FUSE: WEBER | 35A, 500V | Pumps-Other : WITH P/N KTF-35A 500V NHOOC 120KA FUSE
29200000TL | EG1019003 | 58801200 | GAUGE:PRESSURE 160PSI ASHCROFT | 1/4IN LOWER MOUNT 2.5IN DIAL | Pressure measuring and control Instruments : ASHCROFT PRESSURE GAUGE 0-160PSI (DRY) 2.5IN OR 63MM DIAL 316L SS TUBE WITH 1/4IN NPT LOWER MOUNT. P/N 25 1009 SW 02L 160
29200000TL | EG1019003 | 58801202 | GAUGE:PRESSURE 100PSI ASHCROFT | 1/4IN LOWER BACK 2.5IN DIAL | Pressure measuring and control Instruments : ASHCROFT PRESSURE GAUGE 0-100PSI (DRY) 2.5IN OR 63MM DIAL 316L SS TUBE WITH 1/4IN NPT LOWER BACK MOUNT. P/N 25 1009 SW 02B 100 MANUFACTURER: ASHCROFT INC.
29200000TL | EG1019003 | 58803117 | REGULATOR:PRESSURE TYPE:AIR | INLET PRESS.:28BAR OUTLET | PRESS.:17.2BAR SIZE/CONN:3/4IN BODY MATL:ZINC
29200000TL | EG1019004 | 26023590 | SWITCH | LIMIT LEVERLESS GO | Electric-Other : FOR EGP3 EMERGENCY FLARE VALVES | 4
29200000TL | EG1019004 | 26024411 | CONTACTOR:MOTOR TYPE:MAGNETIC | LINE VOL:600VAC COIL VOL:120V | AMP:9A POLE:5 ENCLOSURE:GENERAL LC1K0910F7 TESYS K CONTACTOR - 3P(3 NO) - AC-3 - <= 440 V 9 A - 110 V AC COIL
29200000TL | EG1019004 | 58005876 | KIT:MAINTENANCE,FOR SEAL ST | GASKET,BEARING LOCKWASHER | Seals : &quot;O-RINGS (IMPELLER/BEARING HOUSING/OUTBOARD/INBOARD), TAGS 171-PC-055 A/B EQUIPMENT: CENTRIFUGAL PUMPS&quot;
29200000TL | EG1019004 | 58007178 | BEARING:JOURNAL,STL/SAE | 12 BABBITT, 150-PC-008 A/B | Bearings & Accessories - All :&quot;EGTL1-SLZ-MEC-DD-501764 PART NOT SHOWN ON DRAWING&quot; |  | 0 | 2 | -1 | 1
29200000TL | EG1019004 | 58007402 | GAUGE:MANOMETER DURAGAUGE | 150-PC-002 A/B | *OBS*Gage&Parts-Pres : EGTL1-SLZ-MEC-DD-501063 PART NO BELOW NOT SHOWN ON DRAWING
29200000TL | EG1019004 | 58012560 | BEARING: BALL, STEEL, | API CENTRIFUGAL PUMPS
29200000TL | EG1019004 | 58023554 | BEARING: BALL,DEEP GROOVE SGL | ROW, RADIAL,45MM ID,100MM OD | Bearings & Accessories - All :25MM WD,6300 SERIES,NON-FILLING,1.5MM,STL CAGE, FOR MOTOR GE TYPE 5KS254XAB167K2 (MIN. ORDER Q.TY 2 PCS.) 254T, 3555 RPM, CROSS REF DWG: EGTL1-UNI-ELE-DD-710103 1289-71-E121-0
29200000TL | EG1019004 | 58803453 | BEARING:BALL TYPE:THRUST | ROW:MULTIPLE ID:2.0 IN OD:4.30 | WIDTH:1.01 IN SERIES:300 STYLE:2 SHIELD RADIAL CLEARANCE:C1 CAGE MATL:BRZ
29200000TL | EG1019004 | 74452286 | SWITCH:TEMPERATURE ELECT. | RATING:10A 125/250VAC; 1/2A | 125VDC TEMP RATING:300 TO 525F CONTACT ARRANGEMENT:NC/NO P-SERIES TEMPERATURE SWITCH, SINGLE POINT, ADJUSTABLE DEADBAND; MFR: ASHCROFT; MODEL: PTAN7H05A7030-XBX; ELECTRICAL SPEC:10A, 125/250 VAC; 1/2A, 125 VDC TAG: 173-TSH-0251
29200000TL | EG1019005 | 58007101 | RING: RETAINING,SPLIT,76 MM | 416L SS,ASTM A582,TP, CT | *OBS*GS&P-O-Rings : &quot;EQUIPMENT: API CENTRIFUGAL PUMPS 150-PC-007 A/B EGTL1-SLZ-MEC-DD-501763 PART 485.234&quot;
29200000TL | EG1019005 | 58007206 | SHELL:COUPLING BUSHING,40 MM D | 1.4122 SS SA815 WP340 | Pumps-Other : &quot;183-PX-019 A/B EGTL1-SLZ-MEC-DD-831775 PART 091.0&quot;
29200000TL | EG1019005 | 58007207 | BEARING: SLEEVE, BUSHING | 1.4404/CARBON GRAPHITE JP1300 | Bearings & Accessories - All :&quot;SA479 316L, 183-PX-019 A/B EGTL1-SLZ-MEC-DD-831775 PART 081.0&quot;
29200000TL | EG1019005 | 58007212 | NUT:BEARING,M60 DIA,2 MM,STEEL | 1.0044 A576,GR 1035 | *OBS*Fastener-Other : &quot;183-PX-019 A/B EGTL1-SLZ-MEC-DD-831775 PART 094.0 PART KMT12/M60X2&quot;
29200000TL | EG1019005 | 58007220 | NUT:IMPELLER,1.4401,A376,GR | 316L SS,183-PX-019 A/B | *OBS*Fastener-Other : EGTL1-SLZ-MEC-DD-831775 PART 057.0
29200000TL | EG1019005 | 58016769 | RING:LABYRINTH,BRONZE/VITON | FIRE WATER PUMP | Pumps-Other : &quot;TYR ESCRAVOS WAREHOUSE ECCN NO. NNLR/EAR99 182-PC-002A/B&quot;
29200000TL | EG1019006 | 58007235 | BEARING:ANTIFRICTION,3111 SERI | STL,150-PC-011A/B,SKF-NU311ECJ | Bearings & Accessories - All :&quot;EGTL1-SLZ-MEC-DD-501767 PART 32001 150-PC-011 A/B &quot;
29200000TL | EG1019006 | 58016761 | BEARING:ANTIFRICTION,STL | FIRE WATER PUMP | Bearings & Accessories - All :&quot;TYR ESCRAVOS WAREHOUSE ECCN NO. NNLR/EAR99 182-PC-002A/B NOMINAL SIZE: 11/32/3 INSIDE DIAMETER: 11 OUTSIDE DIAMETER: 32 THICKNESS: &quot; |  | -2 | 1
29200000TL | EG1019006 | 58024235 | BEARING: ROLLER | MOTOR NDE, 110-XP-100/200-M | Bearings & Accessories - All :
29200000TL | EG1019007 | 58003644 | SHIM: SLOTTED, SET | 2 IN X 2 IN X 9/16 IN SLOT | Engines - Parts : 18-8 SS, 260 PIECE, SLOTTED WITH TAB, ASSORTMENT, WITH ORGANIZER
29200000TL | EG1019007 | 58003645 | SHIM: SLOTTED, SET | 4 IN X 4 IN,1-3/16 IN SLOT | Engines - Parts : 18-8 SS,260 PIECE, SLOTTED SHIM WITH TAB, ASSORTMENT, WITH ORGANIZER
29200000TL | EG1019007 | 58801778 | VALVE:EXHAUST TYPE:QUICK | EXHAUST VALVE SIZE:1 IN DESIGN | Engines - Parts : 1750 Series Poppet Pilot Air Operated valve. 1 inch NPT Pilot air operated , spring return UNIV . Model no. 7325M21-SC2B, RATING:300L LB CONN:1" NPT BODY MATL:316 SS.
29200000TL | EG1019007 | 58801920 | RING:WEAR TYPE:SPHERE | SIZE:8.30 IN MATL:SS RING: | Pump - Centrifugal - Parts : SIZING, 8.30 IN ; P/N: 203-0800, MANUFACTURER: MALONEY. FOR SPHERE.
29200000TL | EG1019008 | 58000851 | BEARING: SLEEVE MOTOR STL | REFRIGERATION PACKAGE | Bearings & Accessories - All :TAG: 135-CS-001-M
29200000TL | EG1019008 | 58017667 | TRANSFORMER:CHILLER,1.6KVA | 480VAC,24-110VAC,50/60HZ,1PH | Heating Ventilation and Air Conditioning Equipnment & Parts : 3XADMIN & 1XWRKSHP, SUPPLIER 09-104-EGTL-ADMIN-CH1-3&WKSHP-CH1
29200000TL | EG1019008 | 58800688 | KIT:GENIE FILTER MEMBRANE | MODEL 225 REPLACEABLE | Filtration - Filters/ Other : FOR SAMPLE SYSTEM OF FP AND CFPP ANALYZERS PART NUMBER 205-503 MANUFACTURER:A+ CORPORATION, 41041 BLACK BAYOU RD, GONZALES, LA, 70737 TAG: 150 AT 0010 & 150 AT 0011 |  |  |  | -4 | 1
29200000TL | EG1019008 | 58800723 | BEACON | STROBE LIGHT | Electric Components - Lighting : FOR FIRE & GAS SYSTEMS ON THE RIBS, SUBS EGTL PART NUMBER: XB11UL02406RYBNYPR MANUFACTURER: COOPER MEDC LIMITED, 3413 NORTH SAM HOUSTON PARKWAY WEST, SUITE 212, HOUSTON, TX, 77086, USACHANGE SAR BECAUSE MANUF PART NO: XB11
29200000TL | EG1019008 | 58802180 | POWER SUPPLY:ELECTRICAL | TYPE:X-NET POWER SUPPLY | Electric Components - Circuit Protection:110/240VAC I/P RATING:110V - 250V AC 50/60HZ O/P VOL:+11.5V - 12.5V DC O/P AMP:12A MAX. SPARE PART FOR THERMAL IMAGING SYSTENM TER CABINET FUSING: 2 OFF 3.15A HRC QUICK BLOW
29200000TL | EG1019008 | 74351309 | MODULE: ANALOG OUTPUT | CURRENT/VOLTAGE | Instruments - Other & Parts : CONTROL LOGIX, 8-POINT NON-ISOLATED. NOTE: THIS ITEM IS THE SAME AS SYMBOL 97800985 FOR AGBAMI-SB. REPLACED AGBAMI-SB SYMBOL # 97800985 AND 97809559
29200000TL | EG1019009 | 58017715 | CONTACTOR:CONTROL SYSTEM | 110/120VAC LINE,120VAC COIL | Instruments - Other & Parts : 6A,1 POLE,GENERAL PURPOSE ENCLOSURE
29200000TL | EG1019009 | 58017716 | CONTACTOR:CONTROL SYSTEM | 110/120VAC LINE,120VAC COIL,6A | Instruments - Other & Parts : 1 POLE,GENERAL PURPOSE ENCLOSURE
29200000TL | EG1019009 | 58017717 | CONTACTOR:CONTROL SYSTEM,24VAC | LINE,120VAC COIL,6A,1 POLE | Instruments - Other & Parts : GENERAL PURPOSE ENCLOSURE, 4NO
29200000TL | EG1019009 | 58017718 | CONTACTOR:CONTROL SYSTEM | 110/120VAC LINE,120VAC COIL,6A | Instruments - Other & Parts : 1 POLE,GENERAL PURPOSE ENCLOSURE
29200000TL | EG1019009 | 58017719 | CONTACTOR:CONTROL SYSTEM | 230VAC LINE,120VAC COIL,6A | Instruments - Other & Parts : 1 POLE,GENERAL PURPOSE ENCLOSURE,PANEL EQUIPMENT, 4S, CROSS REF DWG EGTL1-JBN-ELE-SC-90137072, SUPPLIER PART NO 09-104-EGTL-ADMIN-CP1-2 & WKSHP-CP1.
29200000TL | EG1019009 | 58017720 | BLOCK: CONTACT,CONTROL SYSTEM | 240V,SCREW TERMINAL,1 CIRCUIT | Instruments - Other & Parts : 6A,2NO-2NC,PANEL EQUIPMENT, 3RH11, CROSS REF DWG EGTL1-JBN-ELE-SC-90137072, SUPPLIER PART NO 09-104-EGTL-ADMIN-CP1-2 & WKSHP-CP1
29200000TL | EG1019009 | 58017721 | BLOCK: CONTACT,CONTROL SYSTEM | 240V,SCREW TERMINAL,1 CIRCUIT | Instruments - Other & Parts : 6A,3NO-1NC, PANEL EQUIPMENT, 3RH11, CROSS REF DWG EGTL1-JBN-ELE-SC-90137072, SUPPLIER PART NO 09-104-EGTL-ADMIN-CP1-2 & WKSHP-CP1
29200000TL | EG1019009 | 58017722 | BLOCK: CONTACT,CONTROL SYSTEM | 240V,SCREW TERMINAL,1 CIRCUIT | Instruments - Other & Parts : 6A,4NO,PANEL EQUIPMENT, 3RH11, CROSS REF DWG EGTL1-JBN-ELE-SC-90137072, SUPPLIER PART NO 09-104-EGTL-ADMIN-CP1-2 & WKSHP-CP1
29200000TL | EG1019009 | 58017723 | BLOCK: CONTACT,CONTROL SYSTEM | 240V,SCREW TERMINAL,1 CIRCUIT | Instruments - Other & Parts : 6A,3NO-1NC, PANEL EQUIPMENT, 3RT10, CROSS REF DWG EGTL1-JBN-ELE-SC-90137072, SUPPLIER PART NO 09-104-EGTL-ADMIN-CP1-2 & WKSHP-CP1
29200000TL | EG1019009 | 58017724 | MONITOR:RELAY MOTOR PROTECTION | THERMISTOR,24VDC POWER | Instruments - Other & Parts : &quot;CONTROL SYSTEM PANEL EQUIPMENT, PTC SUP PN 09-104-EGTL-ADMIN-CP1-2&WKSHP-CP1, DWG EGTL1-JBN-ELE-SC-901370..72 MONITORING RELAYS STANDARD EVALUATION UNITS, WIDTH 2&quot;
29200000TL | EG1019009 | 58017726 | CONTACTOR: MOTOR,HVAC FAN | NEMA SZ 1,460VAC LINE,120VAC | Instruments - Other & Parts : COIL,3 POLE,6A,GENERAL PURPOSE ENCLOSURE,CONTROL SYSTEM PANEL EQUIPMENT, 3KW, 1S, 50/60HZ
29200000TL | EG1019009 | 58017728 | CONTACTOR: MOTOR,HVAC FAN | NEMA SZ 1,460VAC LINE,120VAC | Instruments - Other & Parts : COIL,20A,3 POLE,GENERAL PURPOSE ENCLOSURE,CONTROL SYSTEM PANEL EQUIPMENT, 15KW, 50/60HZ
29200000TL | EG1019009 | 58017820 | OPERATOR,SWITCH:PUSHBUTTON | RED,PLASTIC | Electric-Other :
29200000TL | EG1019009 | 58100349 | VALVE:PRESSURE,175-PSV-0201 | INLET SIZE-MM, OUTLET-MM | INLET-, & OUTLET-,; FOR PLNT AIR DRYER 175-VC-001A; MODEL NUMBER-P/N 0830 1008 14QA Code 02, 04, 05, 07, 23, 27
29200000TL | EG1019009 | 58100350 | VALVE:PRESSURE,175-PSV-0202 | INLET SIZE-MM, OUTLET-MM | INLET-, & OUTLET-,; FOR PLNT AIR DRYER 175-VC-001B; MODEL NUMBER-P/N 0830 1008 14QA Code 02, 04, 05, 07, 23, 27
29200000TL | EG1019009 | 58100353 | VALVE:PRESSURE,175-PSV-0204 | INLET SIZE-MM, OUTLET-MM | INLET-, & OUTLET-,; FOR PLNT AIR COMP 2ND STG ; MODEL NUMBER-P/N 0830 1008 13QA Code 02, 04, 05, 07, 23, 27
29200000TL | EG1019009 | 58800575 | BEARING: ISOLATOR | PROTECH/LWM | Bearings & Accessories - All :FOR DIESEL TRANSFER PUMP,183-PC-020A/B,SULZER MODEL NR: 1.5 X 3 10-1 OHH ,SERIAL NUMBERS:359774 ,359775 ,PART NUMBER BEARING ISOLATOR :426.321 ,DRAWING NR:PCS 1000098840010-01
29200000TL | EG1019009 | 58800576 | BEARING: ISOLATOR | PROTECH/LWM | Bearings & Accessories - All :FOR DIESEL TRANSFER PUMP,183-PC-020A/B,SULZER MODEL NR: 1.5 X 3 10-1 OHH ,SERIAL NUMBERS:359774 ,359775 ,PART NUMBER BEARING ISOLATOR :426.321 ,DRAWING NR:PCS 1000098840010-01
29200000TL | EG1019009 | 58801109 | ASSY: 25 PIN CONNECTOR | FOR POWER ASSEMBLY | Electric-Other :
29200000TL | EG1019009 | 58801115 | VARISTOR: METAL OXIDE | FOR VSD 150-CC-001 | Electric-Other :
29200000TL | EG1019009 | 58802572 | FITTING TYPE:1/4IN NPT | SIZE:1/4IN MATL:316 SS
29200000TL | EG1019009 | 58802573 | FITTING TYPE:3/8IN NPT | SIZE:3/8IN MATL:316 SS
29200000TL | EG1019009 | 58802574 | SEAL:RING TYPE:ENGINE ID:2-7/8 | OD:1-1/2 WIDTH:NA SEAL MATL:NA | FTL ENTERPRISES, INC. 19205 WOODLANDS LANE HUNTINGTON BEACH. CA 92648. RETING@AOL.COM. RET RING PART NUMBER CAT10020S.
29200000TL | EG1019010 | 57706484 | POSITIONER: VALVE SEAL | GAUGE 0-60 PSI | Valve - Control : FOR FISHER POSI SEAL CONTROL VALVE SERIAL NUMBER 18292380
29200000TL | EG1019010 | 58008684 | KIT:CYLINDER SEAL, NBR | FOR CP/S-035-100A/B | Seals : (ROTORK WCCP100)
29200000TL | EG1019010 | 58008685 | KIT:BODY SEAL KIT, FIBER | FOR CP/S-045-140A/B | Seals : (ROTORK WCB45)
29200000TL | EG1019010 | 58008689 | KIT: BODY SEAL, FIBER | FOR CP/S-045-180A/CA | Seals : (ROTORK WCB45)
29200000TL | EG1019010 | 58008690 | KIT:CYLINDER SEAL 180A | FOR CP/S-045 | Seals : (ROTORK WCCP180)
29200000TL | EG1019010 | 58008691 | KIT: BODY SEAL, FIBER | FOR CP/S-045-180A/D | Seals : (ROTORK WCB45)
29200000TL | EG1019010 | 58008692 | KIT:CYLINDER SEAL, NBR | FOR CP/S-045-180A/D | Seals : (ROTORK WCCP180)
29200000TL | EG1019010 | 58008693 | KIT: BODY SEAL, FIBER | FOR CP/S-055-200A/A | Seals : (ROTORK WCB55)
29200000TL | EG1019010 | 58008694 | KIT:CYLINDER SEAL, NBR | FOR CP/S-055-200A/A | Seals : (ROTORK WCCP200)
29200000TL | EG1019010 | 58008695 | KIT: BODY SEAL, FIBER | FOR CP/S-055-200A/B | Seals : (ROTORK WCB55)
29200000TL | EG1019010 | 58008696 | KIT:CYLINDER SEAL | FOR CP/S-055-200A/B | Seals : (ROTORK WCCP200)
29200000TL | EG1019010 | 58008697 | KIT: BODY SEAL, FIBER | FOR CP/S-055-200A/C | Seals : (ROTORK WCB55)
29200000TL | EG1019010 | 58008698 | KIT:CYLINDER SEAL | FOR CP/S-055-200A/C | Seals : (ROTORK WCCP200)
29200000TL | EG1019010 | 58008699 | KIT: BODY SEAL, FIBER | FOR CP/S-055-250A/C | Seals : (ROTORK WCB55)
29200000TL | EG1019010 | 58008700 | KIT:CYLINDER SEAL,NBR | FOR CP/S-055-250A/C | Seals : (ROTORK WCCP250)
29200000TL | EG1019010 | 58008701 | KIT: BODY SEAL, FIBER | FOR CP/S-055-250A/C | Seals : (ROTORK WCB55)
29200000TL | EG1019010 | 58008702 | KIT:CYLINDER SEAL,NBR | FOR CP/S-055-250A/C | Seals : (ROTORK WCCP250)
29200000TL | EG1019010 | 58008705 | KIT: BODY SEAL, FIBER | FOR CP/S-065-335A/C | Seals : (ROTORK WCB65)
29200000TL | EG1019010 | 58015853 | BEARING: BALL,40MM ID,90MM OD | 46MM WD,MEDIUM SERIES,SGL ROWS | Bearings & Accessories - All :&quot;ANGULAR CONTACT, MATCHED PAIR,STL CAGE, 130-PC-006,172-PC-005 , 181-PC-001A/B,172-PC-006A/B EGTL1-SLZ-MEC-DD-300431 PART 320.02 SKF - 7308 - BECBJ&quot; |  | -2 | 1
29200000TL | EG1019010 | 58801851 | STEM:ASSEMBLY C/W:PLUG AND | STEM TYPE:METAL 27, ET 657 | Valve - Parts & Accessories :SIZE:1/2 MATL:316 SST STEM, 316/COCR-A S&G P 172-LV-0023
29200000TL | EG1019010 | 58803447 | BEARING:BALL TYPE:SELF | ALIGNING THRUST ROW:MULTIPLE | ID:7.80 IN OD:9.80 IN WIDTH:1.00 IN SERIES:300 STYLE:2 SHIELD RADIAL CLEARANCE:C1 CAGE MATL:BRASS
29200000TL | EG1019011 | 58012556 | BEARING: DRIVE END & | NON DRIVE END
29200000TL | EG1019011 | 58016038 | BEARING: DRIVE & NON DRIVE END | STEEL | Bearings & Accessories - All :EGTL1-SLZ-MEC-DS-300613, 130-PC-010 A-M/B-M; API CENTRIFUGAL PUMP
29200000TL | EG1019011 | 58016079 | BEARING: DRIVE END BALL | STEEL | Bearings & Accessories - All :172-PC-001A/B/C MO1/MO2; AUXILIARY BLOWER MOTOR; SIEMENS MOTOR MODEL NO RGZEESDX; EGTL1-SLZ-MEC-DS-720021, MISC
29200000TL | EG1019011 | 58019242 | LAMP: 5W, 24V, WHITE | INCANDESCENT BULB, METAL BASE | Electric Components - Lighting : PICKUP TRUCK & MINIBUS BUKKEHAVE GLOBAL SPARE PARTS, INC
29200000TL | EG1019011 | 58019247 | RELAY: TACHOGRAPH, 24V | 1 CONTACT, 24VAC COIL | Electric-Other : BLADE TERMINAL, PLASTIC ENCLOSURE, BUKKEHAVE GLOBAL SPARE PARTS, INC
29200000TL | EG1019011 | 58019249 | PLATE | DIODE, METAL | Automotive - Parts and Accessories: BUKKEHAVE GLOBAL SPARE PARTS, INC
29200000TL | EG1019011 | 58019369 | RELAY: PANEL, 24V | 1 CONTACT, 24V AC COIL | Electric-Other : BLADE TERMINAL, PLASTIC ENCLOSURE, ELEC EQUIP ON PANEL, BUKKEHAVE GLOBAL SPARE PARTS, INC
29200000TL | EG1019011 | 58023233 | KIT:MAINT.,FOR MK-HY-10MXT | HYDRAULIC TORQUE MACHINES | Engines - Parts : CONTAINS DRIVE PLATE ROLL PIN,LEVER ASSY,REACTION PAWL SPRING,ROD END PIN,DRIVE PAWL SPRING,REACTION ARM LEVER ASSY,SPIRALOX DR RETAINER,SHROUD SCREWS,SECONDARY DR PAWL SPR,SHROUD SPRING SCREW,SHROUD SPRING,SEAL KIT,1/4 IN
29200000TL | EG1019011 | 58024234 | BEARING: ROLLER | MOTOR DE, 110-XP-100/200-M | Bearings & Accessories - All :
29200000TL | EG1019011 | 58800528 | TAPE:GAUGING,OIL, | SS,30 M, | Level Measuring Instruments : RICHTER STAINLESS STEEL DIPPING TAPES ON FRAME, WITH SS DIP WEIGHT |  |  |  | -7 | 3
29200000TL | EG1019011 | 58801114 | PCB:OPTICAL INTERFACE | PCB-6 DEV W/TEMP FEEDBACK | Computer Hardware - IT Network Equipment : FOR VSD 150-CC-001
29200000TL | EG1019011 | 58801580 | KIT | SHIM HSG COVER SHIM | Engines - Parts : L270 PARTS BREAKDOWN NO 6: REPAIR KIT FOR L270-20-8AM / L270-40-16AM SERIES, USED ON EGTL1 183-XV-0067, 183-XV-0071, 183-XV-0072, 183-XV-0057, 183-XV-0058, 183-XV-0059, 183-XV-0063, 183-XV-0064, 183-XV-0073,183-XV-0074, 183-XV-0075,183-X
29200000TL | EG1019012 | 58006621 | SEAL: LABYRINTH, 66MM SHAFT OD | 32MM WD,130MM,BRZ ROT ELEMENT | Pumps-Other : &quot;VITON ELASTOMER, RING 183-PC-013 INPRO SEAL OM32 EGTL1-SLZ-MEC-DD-831064 PART NO BELOW NOT SHOWN ON DRAWING&quot; |  |  |  | -1 | 1
29200000TL | EG1019012 | 58012561 | BEARING: DRIVE END AND | NON DRIVE END |  |  |  |  | -1 | 1
29200000TL | EG1019013 | 58007366 | GASKET:WS3822 | API CENTRIFUGAL PUMPS | Gaskets : &quot;150-PC-002 A/B , EGTL1-SLZ-MEC-DD-501063 PART 40004&quot;
29200000TL | EG1019013 | 58009877 | BEARING: THRUST, 18 IN | A31A (CL150) SERIES | Bearings & Accessories - All :FIBERGLASS/PTFE
29200000TL | EG1019013 | 58015484 | DISPLAY: BOARD ASSEMBLY | :FOR H2O IN HYDROCARBONS | Computer Hardware - Peripherals : DISPLAY BOARD ASSEMBLY PART NUMBER EQUIPMENT MODEL NUMBER OW.302EQUIPMENT SERIAL NUMBER 080233.2DIGITAL DISPLAY BOARD W-1E304272 PB14 10DAS1010 AND DAS1011WWW.SEETRON.COM.S.E.E INC 1999MODEL BPP4/PT |  |  |  | -1 | 1
29200000TL | EG1019013 | 58022346 | KIT:SPARE PARTS SET,FOR PX032 | API CENTRIFUGAL PUMPS | Pumps-Other : &quot;CONTAINS MECHANICAL SEAL, BALL BEARING, O-RING SET, 150-EP-001/007 A/B, EGTL1-SLZ-MEC-DD-501546&quot;
29200000TL | EG1019013 | 58022347 | KIT:SPARE PARTS SET,FOR PX040 | API CENTRIFUGAL PUMPS | Pumps-Other : &quot;CONTAINS MECHANICAL SEAL, BALL BEARING, O-RING SET, 150-EP-001/007 A/B OIL COOLERS , EGTL1-SLZ-MEC-DS-501546, &quot;
29200000TL | EG1019014 | 39019181 | PLUG:VALVE VALVE STYLE:GLOBE | VALVE SIZE:4 IN
29200000TL | EG1019014 | 58005757 | ADAPTER: PIPE 1/2 IN | FEMALE THD | Fittings - Pipe - Carbon Steel :SW, 3000 LB, DUAL-STAMPED F316/F316L SS ASTM A182, ASME B16.11, 1081 |  |  |  | -1 | 1
29200000TL | EG1019014 | 58800852 | GEAR | WORM | Automotive - Parts and Accessories: FOR 171-PX-036 A/B ACID DOSING PUMPS MILTON ROY SERIAL:200804080241 TYPE:XA112(134)G5H5/EN.L.CZ.HD.HH3Z. SUPPLIERS CROSS REFERENCE DRAWING 1066103010
29200000TL | EG1019014 | 58800853 | GEAR | ECCENTRIC WHEEL | Automotive - Parts and Accessories: PUMPS MILTON ROY SERIAL:200804080241 TYPE:XA112(134)G5H5/EN.L.CZ.HD.HH3Z. OEM PART 0520042001 ECCENTRIC WHEEL 052A SUPPLIERS CROSS REFERENCE DRAWING 1066103010
29200000TL | EG1019015 | 58013618 | RELAY: 100-230VAC | 2P, 120/277/600VAC COIL | Electric-Other : DIGITAL VOLTAGE/FREQUENCY, 110-250VDC, 2NO-2NC, 2 FORM C CONTACT, SCREW TERMINAL, SURFACE PANEL MOUNT, GENERAL PURPOSE ENCLOSURE, GE, VOLT & FREQ FUNCTIONS, VOLTAGE RANGE: 10-250V
29200000TL | EG1019015 | 58017652 | CONTACTOR:CHILLER,230/460VAC | LINE,110/120VAC COIL,80A,3POLE | Heating Ventilation and Air Conditioning Equipnment & Parts : GENERAL PURPOSE ENCLOSURE,3XADMIN & 1XWRKSHP, 1O/1F, SUPPLIER 09-104-EGTL-ADMIN-CH1-3&WKSHP-CH1
29200000TL | EG1019015 | 58017657 | MODULE:CHILLER,ANALOG INPUT | COMPRESSOR CONTROL OUTPUT,24V | Heating Ventilation and Air Conditioning Equipnment & Parts : POWER, 3XADMIN & 1XWRKSHP, CPM GESTION UNIT CPM, SUPPLIER 09-104-EGTL-ADMIN-CH1-3&WKSHP-CH1
29200000TL | EG1019015 | 58018740 | BEARING: MOTOR NDE | 315MM DIA X 28MM WD | Bearings & Accessories - All :CENTRALLY FLG,HEAVY SERIES,TIN BABBITT, CROSS REF DWG: SOL06676, FOR 173-PX-004A/B-M
29200000TL | EG1019016 | 58800745 | SWITCH: PRESSURE | FIELD ADJUST TYPE J120 | Pressure measuring and control Instruments : FOR EGTL UNIT 30 AGTOR SEAL OIL PRESSURE 130-PSL-0290 RANGE 20-500 PSI.PRESSURE SWITCH . 130-PSL-0290, RANGE:20-500PSI,1.4-34.5BAR,316 ST/ST, 15A,480VAC, TYPE:4X,7.9, AMB.-05DEG C (-58DEG F) TO +71DEG C (160DEG
29200000TL | EG1019016 | 58800806 | VALVE: SOLENOID | 3 WAY,1/2IN PORT,1/4WATT COIL | Valve - On/Off, solenoid, actuated :316SS, SOLENOID EV8316G384. (Parent Equip Tag :187-KV-0009, 187-KV-0021, 187-KV-0006, 187-KV-0026 ) | 2 |  |  | -3 | 3
29200000TL | EG1019016 | 58800965 | INSULATION | CELL COVER | Insulation & Accessories - All :HVP972 VAPOUR ANALYZER 190-WL-029
29200000TL | EG1019016 | 58800966 | TUBING | SAMPLE INLET COMPLETE | Tubing :HVP972 VAPOUR ANALYZER 190-WL-029
29200000TL | EG1019016 | 58800967 | ADAPTER | VACUUM PUMP | PUMPS-RECIP PARTS : FOR HVP972 VAPOUR ANALYZER 190-WL-029.
29200000TL | EG1019016 | 58800968 | FILTER | BLOWER 82 X 100MM | Filtration - Filters/ Other : HVP972 VAPOUR ANALYZER 190-WL-029.
29200000TL | EG1019016 | 58800969 | NEEDLE | SYRINGE | Medical - Supplies :HVP972 VAPOUR ANALYZER 190-WL-029.
29200000TL | EG1019016 | 58800970 | SYRINGE | 10ML WITH LUER | Laboratory - Other :HVP972 ANALYZER 190-WL-029
29200000TL | EG1019016 | 58800971 | COVER | LUER CONNECTOR | Electric-Other : HVP972 VAPOUR ANALYZER 190-WL-029
29200000TL | EG1019016 | 58800972 | ORING: VITON | 21.95 X 178 | Gaskets : FOR HVP972 VAPOUR ANALYZER 190-WL-029
29200000TL | EG1019016 | 58800973 | ORING: ZALAK COMPOUND | 12.42MM X 1,78MM | Gaskets : HVP972; 250 GP CFPP VAPOUR ANALYZER 190-WL-029.
29200000TL | EG1019016 | 58800974 | ORING | KALREZ | Gaskets : FOR VALVES TYPE 127, VAPOUR ANALYZER 190-WL-029.
29200000TL | EG1019016 | 58800975 | ORING: VITON REDWOOD VISCO | 9.25 X 1.78 | Gaskets : FOR HVP972 VAPOUR ANALYZER 190-WL-029.
29200000TL | EG1019016 | 58800976 | BOTTLE | SLOP COMPLETE | Laboratory - Other :FOR HVP972 VAPOUR ANALYZER 190-WL-029
29200000TL | EG1019016 | 58800977 | KIT | SPARE, PRESSURE SENSOR | Pressure measuring and control Instruments : FOR HVP972 HERZOG REID VAPOUR ANALYZER 190-WL-029.
29200000TL | EG1019016 | 58800978 | CONNECTOR | SAMPLE INPUT CPL | Instruments - Other & Parts : FOR HVP972 HERZOG REID VAPOUR ANALYZER 190-WL-029.
29200000TL | EG1019016 | 58802329 | CAPACITOR TYPE:ELKO | CAPACITANCE:3300UF VOL:420VAC | Adjustable Speed Drives : STYLE:ELECTROLYTIC TOLERANCE:0 SIZE:STANDARD CONN:STANDARD CAPACITOR, ELKO 3300UF 420VAC, FR9 400V CLASS FOR POWERFLEX 700H SERIES A VARIABLE SPEED DRIVE FOR STG CONDENSER FANS
29200000TL | EG1019016 | 58802571 | GAUGE:PRESSURE RANGE:0-300PSI | DIAL SIZE:2 IN | SIZE/CONN:1/4-18MNPT CASE MATL:316 SS TUBE MATL:316 SS CONN MATL:316 SS CONN LOCATION:BOTTOM MOUNT:DIRECT FILLED:NON
29200000TL | EG1019017 | 58016779 | KIT: MECHANICAL SEAL | FOR FIRE WATER PUMP | Pumps-Other : CONTAINS SEALS BUNA,GASKETS CARBON,BEARINGS IN RESIST, MISC, 182-PC-001A/B/C
29200000TL | EG1019018 | 58002581 | BATTERY: DRY CELL LITHIUM | LIQUID AND GAS TURBINES METERS | Electric-Other : &quot;8.5 TO 30VDCVDC,C,2 WIRE TERMINALS, 175-FE-0001/171-FE-0051 LITHIUM&quot;
29200000TL | EG1019018 | 58015561 | BATTERY | MICRO PACK GAS | Electric-Other : FOR SULFUR (H2S) ANALYZER
29200000TL | EG1019018 | 58063907 | BATTERY: LEAD ACID | GL55607-E3267-001 | 12 V, 7 A, Lead Acid Battery, NP7-12S PART NO. NP712
29200000TL | EG1019018 | 58802054 | PENETRANT TYPE:AEROSOL | CONT:10.5 OZ CAN | Fasteners / Hardware : PROPERTIES COLOUR: WHITE FORM AS SPRAY VISCOSITY: 31.4 CST @ 100ºF FLASH POINT: NONE BOILING POINT: 100ºC SPECIFIC GRAVITY: 0.98
29200000TL | EG1019018 | 58803116 | PILOT:VALVE VALVE STYLE:RELIEF | VALVE SIZE:1IN SET PRESS.:30 - | 250 PSI MATL:316 SS FIND ATTACHED THE CATALOG OF THE LATCHING DELUGE PILOT
29200000TL | EG1019018 | 58803146 | KIT:REBUILD TYPE:GASKET | APPLICATION:EDUCTOR CONTAINS | A:GASKET
29200000TL | EG1019018 | 58803319 | SEAL TYPE:SEAL RING MATL:PTFE | ITEM DESCRIPTION: SEAL | RING ITEM P/N: 132-288 PARENT PUMP SERIAL NUMBERS: P 4984/07 PARENT PUMP MODEL NUMBER: PS+ 6X3X15 PARENT PUMP TAG: 130-PC-020 A/B PUMP DRAWING NUMBER: EGTL1-SLF-MEC-DD-300753 MANUFACTURER: SAMCO PUMPS
29200000TL | EG1019019 | 58007146 | NUT: LOCK, SHAFT,CS 40 | BS970 080M40, 150-PC-009 A/B | *OBS*Fastener-Other : &quot;EGTL1-SLZ-MEC-DD-501765 PART 921.01 D102/M56 X 2&quot;
29200000TL | EG1019019 | 58007209 | BEARING:BALL,60 MM ID,110MM OD | 44 MM WD,LIGHT SERIES | Bearings & Accessories - All :&quot;ANGULAR CONTACT, MACHINED BRASS CAGE,183-PX-019 A/B EGTL1-SLZ-MEC-DD-831775 PART 102.0 FAG -7212&quot;
29200000TL | EG1019019 | 58016013 | BUSHING: PUMP THROAT | 410 SS ASTM A276 | Pumps-Other : SINGLE STAGE PUMP; EGTL1-SLZ-MEC-DD-720440 PART 456.01, NECK 172-PC-006 A/B; API CENTRIFUGAL PUMP
29200000TL | EG1019019 | 58016029 | NUT: BEARING NON DRIVE END | CARBON STEEL | Bearings & Accessories - All :EGTL1-SLZ-MEC-DD-720052 PART 923.328, 172-PC-011 A/B/C; API CENTRIFUGAL PUMP
29200000TL | EG1019019 | 58016046 | BEARING: DRIVE & NON | DRIVE END, STEEL | Bearings & Accessories - All :6210ZC3 "EGTL1-SLZ-MEC-DS-350616; INSIDE DIAMETER:OUTSIDE DIAMETER: 135-PC-002 A-M/B-M; 172-PC-012 A-M/B-M; 172-PC-006 A-M/B-M.
29200000TL | EG1019019 | 74452265 | TRANSMITTER:TEMPERATURE | TYPE:HART I/P RANGE:0-100DEG C | O/P RANGE:4-20MA SUPPLY RATING:12-30VDC TEMPERATURE TRANSMITTER 644H FOR 110-TXT-1091/2091
29200000TL | EG1019020 | 58006867 | GAUGE: PRESSURE,0-4 BAR RANGE | 148MM DIAL,1/2 IN MNPT,316L SS | Pressure measuring and control Instruments : TUBE,316L SS,BOTTOM,1/2IN NPT MOUNT,PHENOLIC CASE, GLYCERINE FILLED, M/N 233.34 WITH SAFETY GLASS, DEGREE OF PROTECTION IP 65, WETTED PARTS MAT AISI 316L | 1 | -1 | 1
29200000TL | EG1019020 | 58022502 | KIT | MAINTENANCE FOR CL2 | Level Measuring Instruments : CCS14X INCLUDES ELECTROLYTE CCY 14-F 50ML FOR CCS 140/141 & REPLACEMENT CARTRIDGES CCY 14-WP (2 PCS READY MADE) FOR CHLORINE ANALYZER. TAG: 171-AT-0201 & 171-AT-0202 MANUFRACTURER: ENDRESS + HAUSER, FLOATS ROAD, MANCHESTER,
29200000TL | EG1019021 | 58003845 | BEARING:MOTOR DRIVE END BALL | STEEL | Bearings & Accessories - All :TO FIT MOTOR ECP83663T-4 MAN PART NO: ORDER BY NYB SPA SD03701JC
29200000TL | EG1019021 | 58003846 | BEARING: MOTOR | NON DRIVE END BALL,STEEL | Bearings & Accessories - All :TO FIT MOTOR ECP83663T-4 MAN PART NO: ORDER BY NYB SPA SD03701JC
29200000TL | EG1019021 | 58005849 | BEARING: BALL | SOLENOID VALVES AND SILECER | Bearings & Accessories - All :BEARING,BALL:DEEP GROOVE,SGL ROW,35MM ID,72MM OD,17MM WD,MEDIUM SERIES,OPEN,C0,STL CAGE, :BEARING,BALL 6207 (INBOARD), TAGS. REF. 171-PC-055 A/B, EQUIPMENT: CENTRIFUGAL PUMPS MODEL 3196 2X3-6, SN E732F582, BEARING,BALL 6207
29200000TL | EG1019021 | 58005883 | BEARING:SLEEVE,STEADY,41 MM ID | 54 MM OD,102 MM LG,CARB M GP | Bearings & Accessories - All :
29200000TL | EG1019021 | 58005894 | KIT:REPAIR,PINION SHAFT | FOR PNEUMATIC ACTUATOR | Valve - Actuator & Positioner: CONTAINS BASE PLATE,BOTTOM BEARING,BOTTOM SPACER,BASE PLATE BOLTS & WASHERS, CROSS REF DWG: TYCO PREMIAIR PNEUMATIC ACTUATOR CATALOGUE, SH.3, MAN PART NO: PREMIAIR KIT 070 (SHEET 1)
29200000TL | EG1019021 | 58007914 | BEARING:ROTARY THRUST,80 IN | CONTROL VALVES | Valve - Parts & Accessories : | 2 | -1 | 1
29200000TL | EG1019021 | 58023369 | BEARING:BALL RADIAL,SGL ROW | 30MM ID,62MM OD,16MM WD | Bearings & Accessories - All :LIGHT SERIES,NON-FILLING,1.1MM,STL CAGE, FOR MOTOR GE TYPE 5KS145XAB330K2 MATERIAL NA 145TC, 1155 RPM, CROSS REF DWG: EGTL1-UNI-ELE-DD-710103 1289-71-E121-03, SH.19&20, MAN PART NO
29200000TL | EG1019021 | 58023370 | BEARING:BALL RADIAL,SGL ROW | 25MM ID,52MM OD,15MM WD | Bearings & Accessories - All :LIGHT SERIES,NON-FILLING,1.1MM,STL CAGE, FOR MOTOR GE TYPE 5KS145XAB330K2 MATERIAL NA 145TC, 1155 RPM, CROSS REF DWG: EGTL1-UNI-ELE-DD-710103 1289-71-E121-03, SH.19&20,
29200000TL | EG1019021 | 58023552 | BEARING: BALL,RADIAL,SGL ROW | 0MM ID,90MM OD,20MM WD | Bearings & Accessories - All :LIGHT SERIES,NON-FILLING,2MM,STL CAGE, FOR MOTOR GE TYPE 5KS324XAA178 (MIN. ORDER Q.TY 2 PCS.) MATERIAL NA 324TS, 3575,CROSS REF DWG: EGTL1-UNI-ELE-DD-710103 / 1289-71-E121-03, SH
29200000TL | EG1019021 | 58023556 | BEARING: BALL,RADIAL,SGL ROW | 40MM ID,80MM OD,18MM WD | Bearings & Accessories - All :LIGHT SERIES,NON-FILLING,1.5MM,STL CAGE, FOR MOTOR GE TYPE 5KS213XAB171K2 (MIN. ORDER Q.TY 2 PCS.) 213T, 3535 RPM, CROSS REF DWG: EGTL1-UNI-ELE-DD-710103 / 1289-71-E121-03, SH.25&
29200000TL | EG1019021 | 58030072 | WASHER: BEARING LOCK | W08, LOCKWSHR | Bearings & Accessories - All :BRG SKF W-09, PART NO. 8910-0009, DWG. REF. A7325-80C/79C/81C/77C/78C
29200000TL | EG1020001 | 58018955 | BEARING: BALL FRONT,SINGLE ROW | 100 MM ID,215 MM OD,47 MM WD | Valve-Other : &quot;MEDIUM SERIES,BALL,C3, 110-PC-111A-M/B-M, 110-PC-211A-M, 110-PC-211B-M SIZE: 100 MM MATERIAL: PROPRIETARY, 110-PC-111A-M/B-M, (FOR CHILLED WATER PUMPS)&quot;
29200000TL | EG1020001 | 58018957 | BEARING: ROLLER FRONT, SINGLE | ROW, 100 MM ID, 215 MM OD | Valve-Other : 47 MM WD,CN, MANUF STD, 110-PC-112A-M/B-M, 110-PC-212A-M, 110-PC-212B-M, (FOR CHILLED WATER PUMPS)
29200000TL | EG1020001 | 58800856 | TRANSMITTER | TURBIDITY | Instruments - Other & Parts : CLARITY II ANALYZER TRANSMITTER WITH SINGAL INPUT AND HART COMPLIANT
29200000TL | EG1020002 | 58016458 | SWITCH: PROXIMITY, 24 VDCSWITC | FOR WESTLOCK VALVE SWITCH BOX | Instruments - Other & Parts : MAGNUM XT-90 LP Proximity Switch with Rhodium contacts for PLC inputs for WESTLOCK limit switch Box.For very low power sensing inputs such as PLC.
29200000TL | EG1020002 | 58016955 | PROBE:SHAFT VIBRATION,8 MM TIP | DIA,240 MM LG, -35 TO 85 DEG C | Instruments - Other & Parts : 2 M CABLE LG,A308 ALUMINUM, 110-VE-1021X/Y; 110-VE-1022X/Y, 110-VE-1021X/Y; 110-VE-1022X/Y |  | -4 | 1
29200000TL | EG1020002 | 58019733 | CONTROLLER: PROGRAMMABLE LOGIC | 20 INPUT, 12 OUTPUT | Programmable Logic Controllers : 32 I/O CAPACITY, MICROLOGIX 1400
29200000TL | EG1020002 | 58019822 | SWITCH: LIMIT,125/250VAC 10A | SPDT,ROTARY,4 CAM,1NO-1NC | Instruments - Other & Parts : NEMA 7,9 ENCLOSURE, 130-XX-005 (FRESH CATALYST PACKAGE)
29200000TL | EG1020002 | 58800981 | VALVE:SOLENOID REXROTH CERAM | 4-WAY DIRECTIONAL SLIDE | Valve - On/Off, solenoid, actuated :VALVE 5 PORT/2 POSITION SINGLE SOLENOID, AIR SPRING RETURN SUB BASE MOUNT COMBINATION MANUAL OVERIDE
29200000TL | EG1020002 | 58801934 | FILTER:GAS TYPE:OPTICAL | SIZE:UNKNOWN ELEMENT | Filtration - Filters/ Other : MATL:UNKNOWN FILTERING RETENTION:UNKNOWN HOUSING MATL:UNKNOWN OPTICAL FILTER NOX GAS FOR SIEMENS ULTRAMAT 23 GAS ANALYZER MODEL: 7MB2337-0PE00-5AD1 SERIAL: N1-V2-0678 TAG: 160-AT-0201 & 160-AT-0201B MEASURE: NOX AND CO GA
29200000TL | EG1020002 | 58801935 | FILTER:GAS TYPE:UNKNOWN | SIZE:UNKNOWN ELEMENT | Filtration - Filters/ Other : MATL:UNKNOWN FILTERING RETENTION:UNKNOWN HOUSING MATL:UNKNOWN GAS FILTER CO GAS FOR SIEMENS ULTRAMAT 23 GAS ANALYZER MODEL: 7MB2337-0PE00-5AD1 SERIAL: N1-V2-0678 TAG: 160-AT-0201A & 160-AT-0201B MEASURE: NOX AND CO GAS. AN
29200000TL | EG1020003 | 58800858 | CABLE: SENSOR | TURBIDITY | Instruments - Other & Parts : CLARITY II ANALYZER CABLE 3 FT.
29200000TL | EG1020003 | 58800859 | CUP | CALIBRATION TURBIDITY | Instruments - Other & Parts : CLARITY II ANALYZER.
29200000TL | EG1020003 | 58800861 | BOARD | LAMP TURBIDITY ANALYZER | Analyzers & Monitors : CLARITY II ANALYZER REPLACEMENT LAMP BOARD KIT ISO.
29200000TL | EG1020003 | 58800872 | ASSY | PCB CARD SIGNAL PH | Instruments - Other & Parts : TRANSMITTER 1055 & 1056 ORP, PH, CONDUCTIVITY & TURBIDITY
29200000TL | EG1020003 | 58800873 | ASSY | PCB CARD SIGNAL ORP | Instruments - Other & Parts : TRANSMITTER 1055 & 1056 ORP, PH, CONDUCTIVITY & TURBIDITY
29200000TL | EG1020003 | 58800874 | ASSEMBLY: CARD, | CONDUCTIVITY SIGNAL PCB | Instruments - Other & Parts : FOR EMERSON ROSEMOUNT TRANSMITTER 1055 & 1056 ORP, PH, CONDUCTIVITY & TURBIDITY.
29200000TL | EG1020003 | 58800875 | ASSY | PCB CARD SIGNAL TURBIDITY | Instruments - Other & Parts : TRANSMITTER 1055 & 1056 ORP, PH, CONDUCTIVITY & TURBIDITY
29200000TL | EG1020003 | 58800876 | CABLE: RIBBON | 2X POLYCARBONATE 10 PIN | Instruments - Other & Parts : FOR EMERSON ROSEMOUNT TRANSMITTER 1055 & 1056 ORP, PH, CONDUCTIVITY & TURBIDITY.
29200000TL | EG1020003 | 58800877 | CABLE: RIBBON | 14 PIN POLYCARBONATE | Instruments - Other & Parts : FOR EMERSON ROSEMOUNT TRANSMITTER 1055 & 1056 ORP, PH, CONDUCTIVITY & TURBIDITY |  |  |  | -1 | 1
29200000TL | EG1020003 | 58800878 | GASKET NEOPRENE | TURBIDITY ANALYZER | Gaskets : FOR EMERSON ROSEMOUNT TRANSMITTER 1055 & 1056 ORP, PH, CONDUCTIVITY & TURBIDITY
29200000TL | EG1020003 | 58801728 | MODULE:MONITOR TYPE:3500/70M | ,4-CHANNEL I/P:15MA O/P:0-40MA | Programmable Logic Controllers : POWER SOURCE:22VDC MODULE:3500/70M RECIP IMPULSE /VELOCITY MONITOR MODULE
29200000TL | EG1020004 | 58006217 | RING: RIDER BAND 2ND STAGE | PEEK, 2ND STG, 220MM | Engines - Parts : 150-CR-002 A/B, EGTL1-PBL-MEC-DD-500035, 2D2 COMPRESSOR - NO: CD55845 | 3 | -2 | 1
29200000TL | EG1020004 | 58017972 | BEARING: BALL,25 MM ID | ANGULAR CONTACT,DBL ROW,62MMOD | Bearings & Accessories - All :25.4 MM WD,GROOVE-METRIC SERIES,2 SEAL,2 SHIELD,C3,PRESSED STEEL CAGE, SKF 3305A/C3, 172-PC-013, 172-PC-013W, 172-PC-014 (MODEL 3171 ST 1X1.5-6), STEAM TURBINE COND. PUMP
29200000TL | EG1020004 | 58801933 | SOURCE TYPE:INFRA RED IR | SOURCE FOR SIEMENS ULTRAMAT 23 | Electric-Other : GAS ANALYZER MODEL: 7MB2337-0PE00-5AD1 SERIAL: N1-V2-0678 MEASURE: NOX AND CO GAS. TAG: 160-AT-0201A & 160-AT-0201B ANALYZER SPECIFIC SPARE
29200000TL | EG1020004 | 58801936 | CHAMBER TYPE:UNKNOWN | SIZE:UNKNOWN MATL:UNKNOWN | Analyzers & Monitors : RECEIVER CHAMBER FOR CO GAS SMALLEST MR<5% IN SIEMENS ULTRAMAT 23 GAS ANALYZER MODEL: 7MB2337-0PE00-5AD1 SERIAL: N1-V2-0678 TAG: 160-AT-0201A & 160-AT-0201B MEASURE: NOX & CO GAS. ANALYZER SPECIFIC SPARE
29200000TL | EG1020004 | 58801937 | CHAMBER TYPE:UNKNOWN | SIZE:UNKNOWN MATL:UNKNOWN | Analyzers & Monitors : RECEIVER CHAMBER FOR NOX GAS CHANNEL 1 IN SIEMENS ULTRAMAT 23 GAS ANALYZER MODEL: 7MB2337-0PE00-5AD1 SERIAL: N1-V2-0678 TAG: 160-AT-0201A & 160-AT-0201B MEASURE: NOX & CO GAS. ANALYZER SPECIFIC SPARE
29200000TL | EG1020004 | 58801949 | CELL | MEASURING HYDROGEN | Analyzers & Monitors : WITHOUT HOUSING OR PIPING FOR CALOMAT 6F GAS ANALYZER; SERIAL: 074 OR 075 TAG: 120-AT-1124 & 120-AT-2124
29200000TL | EG1020004 | 58801950 | GLAND | PIPING INLET SCREWED | Analyzers & Monitors : FOR CALOMAT 6F GAS ANALYZER; SERIAL: 074 OR 075 TAG: 120-AT-1124 & 120-AT-2124
29200000TL | EG1020004 | 58801951 | GLAND | PIPING OUTLET SCREWED | Analyzers & Monitors : FOR CALOMAT 6F GAS ANALYZER SERIAL: 074 OR 075 TAG: 120-AT-1124 & 120-AT-2124
29200000TL | EG1020004 | 58801952 | O-RING SET | P/N A5E00124182 | Seals : FOR SIEMENS CALOMAT 6F GAS ANALYZER MATL:FFKM-CHEMRAZ SERIAL: 074 OR 075 TAG: 120-AT-1124 & 120-AT-2124
29200000TL | EG1020004 | 58801953 | BUSHING | 1/4 IN | Analyzers & Monitors : FOR CALOMAT 6F GAS ANALYZER SERIAL: 074 OR 075 TAG: 120-AT-1124 & 120-AT-2124
29200000TL | EG1020004 | 58801954 | FUSE | 100-120V POWER SUPPLY | Electric-Other : FOR CALOMAT 6F GAS ANALYZER SERIAL: 074 OR 075 TAG: 120-AT-1124 & 120-AT-2124 MEASURE HYDROGEN
29200000TL | EG1020004 | 58801955 | FILTER | MAINS | Filtration - Equipments :FOR CALOMAT 6F GAS ANALYZER SERIAL: 074 OR 075 TAG: 120-AT-1124 & 120-AT-2124
29200000TL | EG1020004 | 58801957 | BOARD | LCD/KEYBOARD ADAPTER | Analyzers & Monitors : FOR CALOMAT 6F GAS ANALYZER SERIAL: 074 OR 075 TAG: 120-AT-1124 & 120-AT-2124 MEASURE: HYDROGEN
29200000TL | EG1020004 | 58801958 | DISPLAY | LCD | Analyzers & Monitors : FOR CALOMAT 6F GAS ANALYZER SERIAL: 074 OR 075 TAG: 120-AT-1124 & 120-AT-2124 MEASURE: HYDROGEN
29200000TL | EG1020004 | 58801990 | CHAMBER: ANALYZER | WITH O-RING | Analyzers & Monitors : FOR ULTRAMAT 23 GAS ANALYZER SERIAL: N1-V2-0678 TAG: 160-AT-0201A & 160-AT-0201B MEASURE: NOX & CO GAS
29200000TL | EG1020005 | 58003660 | SEAL: BALANCE, 840H1 | FOR TURBINE BYPASS VALVE | Valve - Globe : 840H1,EGTL1-CCI-MEC-DD-100001 PART 8Part for 110-FV-1375 and 110-FV-2375 in ASU EGTL | 1
29200000TL | EG1020005 | 58003661 | PACKING: STEM, V-PTFE | FOR TURBINE BYPASS VALVE | Valve - Globe : 840H1, 110-TV-1375/2375, EGTL1-CCI-MEC-DD-100001 PART 13110-FV-1375 and 110-FV-2375 valves in ASU EGTL | 1
29200000TL | EG1020005 | 58003662 | GASKET:SEAT, 304 SS/GRAPHITE | 840H1,FOR TURBINE BYPASS VALVE | Valve - Globe :
29200000TL | EG1020005 | 58003663 | GASKET: BONNET,304 SS/GRAPHITE | 840H1,FOR TURBINE BYPASS VALVE | Valve - Globe :
29200000TL | EG1020005 | 58008485 | TUBING:SHRINK,10-16AWG,50FT LG | THIN WALL CLEAR,PVC,CLEAR | Electric Components - Conduit / Fitting :
29200000TL | EG1020005 | 58014386 | TUBING: SHRINK LOW TEMPERATURE | HEAT,3.2 MM BORE,20 MT LG | Electric Components - Conduit / Fitting :BLACK, POSITION NO 117 (ELEC FITTINGS-BM-000006A)
29200000TL | EG1020005 | 58014399 | LABEL:SELF-ADHESIVE,38 MM X | 15 MM,RED,EQUIPMENT NOT TO BE | Signs - Non illuminated :USED,AL FOIL, RS STOCK NO 445-3666, POSITION NO 362, (ELEC FITTINGS-BM-000006A)
29200000TL | EG1020005 | 58014401 | TUBING: SHRINK LOW TEMPERATURE | HEAT,1.6 MM BORE,25 MT LG | Electric Components - Conduit / Fitting :BLACK, POSITION NO 364 (ELEC FITTINGS-BM-000006A)
29200000TL | EG1020005 | 58017745 | FUSE:SLOW,60A,460V,60A IR | SCREW,CERAMIC,27MM X 60MM | Instruments - Other & Parts : OEM COOPER BUSSMANN, FUSE SLOW,60A,460V,60A IR, 27MM X 60MM, BUSS LPJ-60SP LOW PEAK DUAL ELEMENT TIME DELAY FUSE 600VAC, PART NUMBER LPJ-60SP
29200000TL | EG1020005 | 58017746 | FUSE:CONTROL SYSTEM,5A,125VAC | 5A IR,SCREW,CERAMIC15MM X 36MM | Instruments - Other & Parts : OEM COOPER BUSSMAN FUSE CONTROL SYSTEM, 5A, 125VAC, 5A IR, SCREW, CERAMIC 15MM X 36MM MODEL/PART NUMBER FNQ-R-5
29200000TL | EG1020005 | 58017757 | SENSOR:DIFFERENTIAL PRESSURE | 0-500 PA RANGE,24VAC | Instruments - Other & Parts : CONTROL SYSTEM FIELD DEVICES, WITH DISPLAY
29200000TL | EG1020005 | 58017759 | SENSOR:DIFFERENTIAL PRESSURE | (-50 TO 50 PA RANGE,24VAC | Instruments - Other & Parts : CONTROL SYSTEM FIELD DEVICES
29200000TL | EG1020005 | 58800291 | SOLUTION: TURBIDITY STANDARD | 10 NTU 1-LITRE BOTTLE | Chemicals - Other : FOR ANALYZER 171-AT-0503. All chemicals and other hazardous materials must be accompained by the following; a) Safety data Sheet, SDS, (not more than 5 years old); b) Certificate of Analysis /Quality , COA/Q, c) All containers must be |  |  |  | -1 | 1
29200000TL | EG1020005 | 58802160 | REPAIR KIT:ACTUATOR | TYPE:BAUMANN 32 SQ-INCH | Valve - Actuator & Positioner: ACTUATOR RATING:BENCH RANGE 5-15 PSI SIZE/CONN:32 SQ INCH MATL:DIAPHRAGM KIT DIAPHRAGM REPAIR KIT FOR BAUNMANN 32 SQUARE INCH ACTUATOR AS USED FOR 150-LV-0046 SERIAL NUMBER FOR VALVE/ACTUATOR ASSEMBLY CURRENTLY INSTALLED IN
29200000TL | EG1020005 | 58802161 | SPRING TYPE:AIR TO RETRACT | ACTUATOR SIZE:BAUMANN 32 SQ | Valve - Actuator & Positioner: INCH SPRING KIT USED FOR FISHER BAUMANN 32 SQ INCH ACTUATOR FOR 150-LV-0046 SERIAL NUMBER FOR VALVE/ACTUATOR ASSEMBLY CURRENTLY INSTALLED IN FIELD IS 126265-1-1 SEE ATTACHMENT FOR MORE DETAILS.
29200000TL | EG1020006 | 58019809 | SWITCH:PRESSURE,FRESH CATALYST | PACKAGE,125/250/480 VAC 15A | Pressure measuring and control Instruments : &quot;1/2 IN NPTF, BOTTOM, 250-300PSI RANGE, SPDT, EP ENCLOSURE, CLASS I&II, DIV I&II 1/2 IN NPT 316L PRESSURE CONNECTION; 316L DIAPHRAGM; VITON O-RING; 0.06 IN ORIFICE; 250 TO 3500&quot;
29200000TL | EG1020006 | 58019810 | SWITCH:PROXIMITY,SPDT,48 VDC/ | 120 VAC,0.416/.25A,1PH,50/60HZ | Instruments - Other & Parts : "1NO, BRACKET MOUNT, 5/8 IN BOLT, CLASS I & II, DIV. I & II, 144 IN LONG130-XX-005, (FRESH CATALYST PACKAGE)"
29200000TL | EG1020006 | 58064165 | ELECTROROD | WELDING | WELDING ELECTRO ROD 3.2 X 350MM AWS A5.4 E308L-17; 111PCS PER PACK
29200000TL | EG1020006 | 58800923 | GAUGE: DIFFERENTIAL PRESSURE. | STAINLESS STEEL VERSION | Pressure measuring and control Instruments : WITH DIAPHRAGM ELEMENT. MODEL 732.51, ALL WELDED CONSTRUCTION. NOMINAL SIZE: 4"(100MM)/ SCALE RANGE: 0-400MBAR / SCALE LAYOUT: LINEAR PRESSURE / MAX WORKING PRESSURE: STATIC PRESSURE MAX
29200000TL | EG1020007 | 58801028 | TUBE: CELL TO RIGHT ANGLE | FOR PARTICLE SIZE ANALYZER | Analyzers & Monitors : HIGH DEFINITION DIGITAL PARTICLE SIZE ANALYZER WITH SATURN DIGISIZER 5200 LIQUID SAMPLE HANDLING UNIT.
29200000TL | EG1020007 | 58801029 | TUBE: DRAIN MANIFOLD TO CELL | FOR PARTICLE SIZE ANALYZER | Analyzers & Monitors : Model Number :SATURM DIGITIZER 5200
29200000TL | EG1020007 | 58801030 | DIAPHRAGM:DRAIN VALVE | FOR PARTICLE SIZE ANALYZER | Analyzers & Monitors : Model Number :SATURM DIGITIZER 5200.
29200000TL | EG1020007 | 58801031 | TIP:ULTRASONIC PROBE 1/4IN | FOR PARTICLE SIZE ANALYZER | Analyzers & Monitors : Model Number :SATURM DIGITIZER 5200.
29200000TL | EG1020007 | 58801032 | FUSES:1.6A 5X20MM SLOW BLOW | FOR POWER SUPPLY 220/240VAC | Electric Components - Circuit Protection:FOR PARTICLE SIZE ANALYZER. Model Number :SATURN DIGITIZER 5200.Fuse. Part No. 003-51207-00. Sampler Handler and Ultrasonic Probe Slow-Blow, 5 x 20 mm, 1.6 A; for power supply (220-240 VAC). Qty: Part No. 003-51123
29200000TL | EG1020007 | 58801033 | SWABS: FLEXTIP | SAMPLE CELL | Analyzers & Monitors : FOR PARTICLE SIZE ANALYZER. Model Number :SATURM DIGITIZER 5200.
29200000TL | EG1020007 | 58801034 | SPACER:GASKET, | FOR TUBING ORIFICE | Analyzers & Monitors : HIGH DEFINITION DIGITAL PARTICLE SIZE ANALYZER WITH SATURN DIGISIZER 5200 LIQUID SAMPLE HANDLING UNIT. FOR TUBING ORIFICES ON LIQUID SAMPLE HANDLER
29200000TL | EG1020007 | 58801035 | BEARING: SAMPLE CELL | FOR PARTICLE SIZE ANALYZER | Bearings & Accessories - All :Model Number :SATURM DIGITIZER 5200.
29200000TL | EG1020007 | 58801036 | SOLUTION:CLEANING LENS | FOR PARTICLE SIZE ANALYZER | Analyzers & Monitors : Model Number :SATURM DIGITIZER 5200.
29200000TL | EG1020007 | 58801037 | PAPER: LENS CLEANING | FOR PARTICLE SIZE ANALYZER | Analyzers & Monitors : Model Number :SATURM DIGITIZER 5200.
29200000TL | EG1020007 | 58801038 | O-RING:CELL | FOR PARTICLE SIZE ANALYZER | Gaskets : Model Number :SATURM DIGITIZER 5200.
29200000TL | EG1020007 | 58801040 | BELT:TIMING | FOR PARTICLE SIZE ANALYZER | Analyzers & Monitors : Model Number :SATURM DIGITIZER 5200.
29200000TL | EG1020007 | 58801041 | PUMP:LIQUID | FOR PARTICLE SIZE ANALYZER | Analyzers & Monitors : Model Number :SATURM DIGITIZER 5200.
29200000TL | EG1020007 | 58801042 | CELL:SAMPLE | FOR PARTICLE SIZE ANALYZER | Analyzers & Monitors : Model SATURM DIGITIZER 5200, Equip Tag :190-DL-024.
29200000TL | EG1020007 | 58801801 | FLOWMETER TYPE:VORTEX | SERVICE:SLURRY SIZE/CONN:1 1/2 | Flow Measuring Instruments : RANGE:0 - 250 M3/H MATL:CAST STL REMOTE MOUNT , MTA COMPATIBLE, 20FT |  | -1 | 1
29200000TL | EG1020008 | 58801108 | POWER SUPPLY: 3PH AC/DC | PSU FOR VSD 150-CC-001 | Electric-Other :
29200000TL | EG1020008 | 74452070 | FILTER:AIR TYPE:INTAKE | SIZE:3/4INCH ELEMENT | MATL:METAL FILTERING RETENTION:10 MICRON HOUSING MATL:METAL THE SYMBOL NUMBER IS ATTACHED CATALOGUE
29200000TL | EG1020009 | 58009372 | ASSEMBLY:RTD HEAD AND HOLDER | 20MM X 100MM LG,ALUM | Instruments - Other & Parts :
29200000TL | EG1020009 | 58016956 | CABLE: EXTENSION | 110-VE-1021X/Y+110-VE-2022X/Y |  | 1
29200000TL | EG1020009 | 58800045 | CELLS:SAMPLE, 10 ML SQUARE | 10ML 1 IN GLASS, SQ MATCHED PR | Instruments - Other & Parts :
29200000TL | EG1020009 | 58800061 | CYLINDER: GRADUATED,GLASS, | WITH STOPPER, 100 mL | Instruments - Other & Parts :
29200000TL | EG1020009 | 58800064 | FILTER: PRESSURE | 420-C0091.88 | Pressure measuring and control Instruments :
29200000TL | EG1020010 | 58800060 | REAGENT: BARIUM CHLORIDE | 460-S0209.80 CRYSTALS | Instruments - Other & Parts :
29200000TL | EG1020010 | 58800067 | INDICATOR:H-3 TOTAL HARDNESS | 460-S0277.81, 50g | Instruments - Other & Parts :
29200000TL | EG1020010 | 58800068 | INDICATOR:H-7 CALCIUM HARDNESS | 460-S0280.81, 50g | Instruments - Other & Parts :
29200000TL | EG1020010 | 58802350 | TAPE: BANDING LINE CUT | WITH ARROWS | SIZE:3 IN X 1M COLOR:YELLOW& BLACK MATL:PLASTICITEM NEW DESCRIPTION: (CUT LINE BANDING TAPE WITH ARROWS).ITEM OLD DESCRIPTION: (STICKER TYPE: DIRECTIONAL PIPEOS) DESIGNATION: FLOW DIRECTION ; SIZE: 3 IN X 1 M ; COLOR: YELLOW AND BLACK ; MATL: PLASTIC. | 3 | -20 | 1
29200000TL | EG1020011 | 58001113 | SEAL: MECHANICAL | 50 MM, 70 MM | Seals : 11.4 BAR X 80 DEG., API PLAN 01 ARRANGEMENT, SILICON CARBIDE, CARBON ROT FACE, SUS 316 HARDWARE, SUS 316 SPRING, OIL SEAL, FKM GASKET, F45, 105-PX-003B, 105-PX-004A, 105-PX-004B, 130-PX-110A, 130-PX-110B | 1 | -1 | 1 | -1 | 1
29200000TL | EG1020011 | 58004110 | TAPE: DOUBLE SIDED | 12 MM DIA X 36 YD LG ROLL, | Fasteners / Hardware : ADHESIVE BACKED PAPER, TAN | 1
29200000TL | EG1020011 | 58006199 | RING: PISTON 1ST STAGE | PEEK, 330MM | Engines - Parts : "1ST STG, VARIOUS, 150-CR-002 A/B, EGTL1-PBL-MEC-DD-50003/B, 2D2 COMPRESSOR - NO: CD55845" | 2 | -4 | 1
29200000TL | EG1020011 | 58006613 | SEAL: MECHANICAL,COMPOSITE | 110-PC-133/233 A/B | Seals : KSB 433 ME0585,Drawing number: H75F1/43-00-A ,Material:AQ1EGG,SAP Number :1000092263 |  |  |  | -1 | 1
29200000TL | EG1020011 | 58008868 | GAUGE:PRESSURE,-100 TO 150 KPA | 6 IN DIAL,1/2 IN MPT,316 SS | Temperature and heat measuring instruments : CASE, 316 SS TUBE, 316 SS, BOTTOM, STEM MOUNT, SILCONE FILLED VARIOUS
29200000TL | EG1020011 | 58016957 | PROBE:SHAFT AXIAL DISPLACEMENT | 8MM TIP DIA,240MM LG,-35 TO 85 | Instruments - Other & Parts : DEG C,2M CABLE LG,ALUM A308, 110-VE-1025A, 110-VE-1025B, 110-VE-1025C, 110-VE-1027A, 110-VE-1027B, 110-VE-1027C, EQUIPMENT: 110-CC-101, 110-VE-1025A, 110-VE-1025B |  | -1 | 1
29200000TL | EG1020011 | 58801723 | MODULE:MONITOR TYPE:4 CHANNEL | I/P:1-4 PROBE SIGNAL | Programmable Logic Controllers : O/P:0-24VDC POWER SOURCE:24VDC MODULE:3500/72M RECIP ROD POSITION MONITOR MODULE
29200000TL | EG1020012 | 58006230 | TRANSMITTER:PRESSURE,12-45VDC | 0-4 BARG INPUT,4-20MA OUTPUT | *OBS*Gage&Parts-Pres : MODEL/PART NUMBER 3051CG4F02A1AS5M511P1A01Q4Q8, TYPE 111 WITH INTEGRAL MANIFOLD MODEL 0305AC32B11B4L4, 5-VALVES ANDERSON GREENWOOD, C30500-1124-0000/TYPE MC3VIS-4, ASSYMBLY 7000006449.MFG PART NO: 3051CG4F02A1AS5M511P1A01Q4Q8
29200000TL | EG1020012 | 58011014 | VALVE: SOLENOID,1/4 IN PIPE | 5.7 MM ORIFICE,3.6 - 3.7 W
29200000TL | EG1020012 | 58801070 | BOARD: INVERTER ASSY | SIGNAL CONDITIONING | Programmable Logic Controllers : INV SCB-INV. FOR VSD 150-CC-001,TESTED PRODUCTION ASSEMBLY
29200000TL | EG1020012 | 58801777 | REGULATOR TYPE:FILTER | RATING:PARKER SIZE/CONN:P32EB | MATL:ZINC METAL | 1
29200000TL | EG1020013 | 58008770 | RETAINER:BEARING AND GEAR | 2 IN, 316 SS, STL G11170 | Bearings & Accessories - All :
29200000TL | EG1020013 | 58008771 | BEARING:THRUST,ROTARY | 4-17/32 IN X 5-29/32 IN X | Bearings & Accessories - All :63/64 IN
29200000TL | EG1020013 | 58012541 | RING:COUNTER THRUST BEARING | 194.5 MM,0.6025 AND CAST IRON |  | 2
29200000TL | EG1020013 | 58020333 | BEARING: SLEEVE JOURNAL MOTOR | DRIVE END, 140MM ID | Bearings & Accessories - All :&quot;EGTL1-DRC-MEC-GA-500005, SD8456 FRAME 10840 ENCLOSURE TEAAC, RENK 14-10 150-CB-001A-M, (FOR RECYCLE COMPRESSOR)&quot;
29200000TL | EG1020013 | 58020334 | BEARING: SLEEVE MOTOR NON | DRIVE END, RECYCLE COMPRESSOR | Bearings & Accessories - All :&quot;EGTL1-DRC-MEC-GA-500005 , SD8456,FRAME 10840, ENCLOSURE TEAAC 150-CB-001A-&quot;
29200000TL | EG1020013 | 58006181 | BEARING: SLEEVE, SMALL END | 135 MM ID,150 MM OD | *OBS*Engines - Other : BRONZE ALLOY, 150-CR-002 A/B, EGTL1-PBL-MEC-DD-500035, 150-CR-002 A/B, 2D2 COMPRESSOR - NO: CD55845 |  | -1 | 1
29200000TL | EG1020014 | 58002551 | HOUSING:STEADY BEARING 180MM | DIAMETER,316 SS, PUMP | Bearings & Accessories - All :172-PC-013, 172-PC-013W, 172-PC-014, RDSN
29200000TL | EG1020014 | 58022105 | BEARING:MOBILE CRANE | S229808 | Bearings & Accessories - All :
29200000TL | EG1020014 | 58022109 | BEARING:MOBILE CRANE | S64984 | Bearings & Accessories - All :
29200000TL | EG1020014 | 58801465 | MODULE: 400/ 480V | POWER SUPPLY BOARD FOR 5-VSD-5 | Electric-Other : PF750,FR8,INV,POWER SUPPLY BOARD,400/480V. P/N: SK-R1-PWRS1-CD-F8. ALLEN BRADLEY
29200000TL | EG1020014 | 58801802 | FLOWMETER TYPE:VORTEX | SERVICE:SLURRY SIZE/CONN:1 1/2 | Flow Measuring Instruments : RANGE:0 - 250 M3/H MATL:CAST STL REMOTE MOUNT , MTA COMPATIBLE, 20FT
29200000TL | EG1020015 | 58019556 | TRANSFORMER:FIRE WATER PUMP | 4160/120V AC, AD | Electric Components - Circuit Protection:182-PC-001A-M
29200000TL | EG1020015 | 58800301 | REFILL:DISSOLVED OXYGEN | CHEMETS,RANGE 0-1 PPM | Chemicals - Other : 30 AMPOULES. All chemicals and other hazardous materials must be accompained by the following; a) Safety data Sheet, SDS, (not more than 5 years old); b) Certificate of Analysis /Quality , COA/Q, c) All containers must be labelled wi
29200000TL | EG1020015 | 58800322 | SENSOR | pH/ORP | Analyzers & Monitors : pH MEASUREMENT ON CONTINUOUS BLOWDOWN FROM PACKAGE BOILER A,B & C MODEL: 385+ |  | -1 | 1 | 1 | 1
29200000TL | EG1020016 | 58000156 | LIGHT: INDICATING | PILOT, 24 VDC, RED | Electric-Other : PANEL MOUNT, WIRE
29200000TL | EG1020016 | 58007666 | ASSEMBLY:CAGE & BAFFLE, 3 IN | 316 SS/ENC, CONTROL VALVES | Valve - Control : WHIS III
29200000TL | EG1020016 | 58801776 | BOOSTER:VOLUME 1 IN | MATL 316 SS | Instruments - Other & Parts : Model VBP series. Matl: Stainless Steel, 1 inch ,
29200000TL | EG1020016 | 58802431 | JAW:WRENCH TYPE:ADJUSTABLE | HOOK WRENCH SIZE:14 | Tools - Hand / Power :MATL:FORGED STL
29200000TL | EG1020016 | 58802432 | NUT:LOCK TYPE:INTERNAL TOOTH | DIA:14 IN THRDS:12 UNC | Fasteners / Hardware : MATL:HEAT TREATED STL SPEC:STD GRADE:B
29200000TL | EG1020016 | 58802433 | SPRING:COMPRESSION TYPE:HAND | HELD TOOL SIZE:14 LG:14 | Tools - Hand / Power :MATL:STL
29200000TL | EG1020016 | 58802434 | JAW:WRENCH TYPE:ADJUSTABLE | WRENCH SIZE:18 IN MATL:FORGED | Tools - Hand / Power :STL
29200000TL | EG1020016 | 58802435 | PIN:LOCK DIA:18 IN LG:18 IN | SHAPE:LONG TAPER MATL:HEAT | Tools - Hand / Power :TREATED STL
29200000TL | EG1020016 | 58802436 | NUT:LOCK TYPE:INTERNAL TOOTH | DIA:18 THRDS:18 UNC MATL:HEAT | Fasteners / Hardware : TREATED STL SPEC:STD GRADE:B
29200000TL | EG1020016 | 58802437 | SPRING:COMPRESSION TYPE:HAND | HELD TOOLS SIZE:18 IN LG:18 IN | Tools - Hand / Power :MATL:SPRING STL
29200000TL | EG1020016 | 58802438 | JAW:WRENCH TYPE:ADJUSTABLE | HOOK WRENCH SIZE:24 IN | Tools - Hand / Power :MATL:FORGED STL
29200000TL | EG1020016 | 58802439 | PIN:LOCK DIA:24 IN LG:24 IN | SHAPE:LONG MATL:HEAT TREATED | Tools - Hand / Power :STL HEEL JAW & PIN FOR 24" RIDGID HEAVY DUTY IRON PIPE WRENCHES PART NUMBER 5357A207
29200000TL | EG1020016 | 58802440 | NUT:LOCK TYPE:HEX LOCK NUT | DIA:24 THRDS:24 UNC MATL:HEAT | Fasteners / Hardware : TREATED STL SPEC:STD GRADE:B NUT FOR 20" HEX JAW OR 24" STANDARD RIDGID HEAVY DUTY IRON PIPE WRENCHES PART NUMBER 5357A267
29200000TL | EG1020016 | 58802441 | SPRING:COMPRESSION | TYPE:COMPRESSION SIZE:24 IN | Tools - Hand / Power :LG:24 IN MATL:SPRING STL COIL AND FLAT SPRING FOR 24" STRAIGHT OR END RIDGID HEAVY DUTY IRON PIPE WRENCHES PART NUMBER 5357A133
29200000TL | EG1020016 | 58802442 | JAW:WRENCH TYPE:ADJUSTABLE | HOOK JAW WRENCH SIZE:36 IN | Tools - Hand / Power :MATL:FORGED STL HOOK JAW FOR 36" RIDGID HEAVY DUTY IRON PIPE WRENCHES PART NUMBER 5357A188
29200000TL | EG1020016 | 58802443 | PIN:LOCK DIA:36 IN LG:36 IN | SHAPE:LONG MATL:HEAT TREATED | Tools - Hand / Power :STL HEEL JAW & PIN FOR 36" RIDGID HEAVY DUTY IRON PIPE WRENCHES PART NUMBER 5357A208
29200000TL | EG1020016 | 58802444 | NUT:LOCK TYPE:HEX LOCK NUT | DIA:36 IN THRDS:36 UNC | Fasteners / Hardware : MATL:HEAT TREATED SPEC:STD GRADE:B NUT FOR 36" RIDGID HEAVY DUTY IRON PIPE WRENCHES PART NUMBER 5357A268
29200000TL | EG1020016 | 58802445 | SPRING:COMPRESSION TYPE:HAND | HELD TOOL SIZE:36 IN LG:36 IN | Tools - Hand / Power :MATL:SPRING STL COIL & FLAT SPRING FOR 36" RIDGID HEAVY DUTY IRON PIPE WRENCHES PART NUMBER 5357A248
29200000TL | EG1020016 | 58802446 | JAW:WRENCH TYPE:ADJUSTABLE JAW | HOOK WRENCH SIZE:48 IN | Tools - Hand / Power :MATL:FORGED STL HOOK JAW FOR 48" RIDGID HEAVY DUTY IRON PIPE WRENCHES PART NUMBER 5357A189
29200000TL | EG1020016 | 58802447 | PIN:LOCK DIA:48 IN LG:48 IN | SHAPE:LONG MATL:HEAT TREATED | Tools - Hand / Power :STL HEEL JAW & PIN FOR 48" RIDGID HEAVY DUTY IRON PIPE WRENCHES PART NUMBER 5357A209
29200000TL | EG1020016 | 58802448 | NUT:LOCK TYPE:HEX LOCK NUT | DIA:48 IN THRDS:48 UNC | Fasteners / Hardware : MATL:HEAT TREATED STL SPEC:STD GRADE:B NUT FOR 9-1/2" HEX JAW OR 10" STANDARD RIDGID HEAVY DUTY IRON PIPE WRENCHES PART NUMBER 5357A269
29200000TL | EG1020016 | 58802449 | SPRING:COMPRESSION | TYPE:COMPRESSION SIZE:48 IN | Tools - Hand / Power :LG:48 IN MATL:SPRING STL COIL & FLAT SPRING FOR 48" RIDGID HEAVY DUTY IRON PIPE WRENCHES PART NUMBER 5357A249
29200000TL | EG1020017 | 58024313 | MPELLER: LABYRINTH | FIFTH STAGE | Compressor - Gas - Unit & Parts : B26-850, FOR 105-CC-001A, REFERENCE DRAWING 799-40433L260,FOR FEED GAS COMPRESSOR
29200000TL | EG1020017 | 58024314 | SHAFT: LABYRINTH | FIRST AND SECOND STAGE | Compressor - Gas - Unit & Parts : B26-850, FOR 105-CC-001A, REFERENCE DRAWING 799-40438J166;FOR FEED GAS COMPRESSOR
29200000TL | EG1020017 | 58024315 | SHAFT: LABYRINTH | SECOND AND THIRD STAGE | Compressor - Gas - Unit & Parts : B26-850, FOR 105-CC-001A, REFERENCE DRAWING 799-40438J172;FOR FEED GAS COMPRESSOR
29200000TL | EG1020017 | 58024316 | SHAFT: LABYRINTH | THIRD AND FOURTH STAGE | Compressor - Gas - Unit & Parts : B26-850, FOR 105-CC-001A, REFERENCE DRAWING 799-40438J156; FOR FEED GAS COMPRESSOR
29200000TL | EG1020017 | 58024317 | SHAFT: LABYRINTH | FOURTH AND FIFTH STAGE | Compressor - Gas - Unit & Parts : B26-850, FOR 105-CC-001A, REFERENCE DRAWING 799-40438J1329/2/2014;FOR FEED GAS COMPRESSOR
29200000TL | EG1020017 | 58024318 | SCREW: M4 X 0.7 X 6 | SWRM 12 | Compressor - Gas - Unit & Parts : FOR 130-CC-101 AND 105-CC-001A,; + CON.F12, REFERENCE DRAWING NUMBER: 799-40423D003.FOR FEED GAS COMPRESSOR
29200000TL | EG1020017 | 58024321 | KEY: HORIZONTAL | SK-SPRT, | Compressor - Gas - Unit & Parts : SCM 440, REFERENCE DRAWING NUMBER: 769-45518C001; FEED GAS COMPRESSOR
29200000TL | EG1020017 | 58024323 | WASHER | M42 X 3 | Compressor - Gas - Unit & Parts : ST 2ND; SCM 435H CASING BOLT ASSEMBLY; FEED GAS COMPRESSOR
29200000TL | EG1020017 | 58024325 | KEY: VERTICAL | SK-SPRT, | Compressor - Gas - Unit & Parts : SCM 440, REFERENCE DRAWING NUMBER: 769-49053C005, 769-49053C001 AND 769-49053C003; FOR FEED GAS COMPRESSOR
29200000TL | EG1020017 | 58024326 | BOLT: DIAPHRAGM | BL-SET, | Compressor - Gas - Unit & Parts : SCM 440, REFERENCE DRAWING NUMBER: 769-22842J005;FEED GAS COMPRESSOR
29200000TL | EG1020017 | 58024329 | WASHER | SACM 645 | Compressor - Gas - Unit & Parts : REFERENCE DRAWING NUMBER: 769-45801C001; FEED GAS COMPRESSOR
29200000TL | EG1020017 | 58024330 | PIN | PN SUS 403 | Compressor - Gas - Unit & Parts : REFERENCE DRAWING NUMBER: 769-33350V010; FEED GAS COMPRESSOR
29200000TL | EG1020017 | 58024331 | IMPELLER: LABYRINTH | FOURTH STAGE | Compressor - Gas - Unit & Parts : B26-850, FOR 105-CC-001A, REFERENCE DRAWING 799-40433L275;FOR FEED GAS COMPRESSOR
29200000TL | EG1020017 | 58800947 | SWITCH: SERVSWITCH KVM | MINI CHASIS,100-240VAC,50-60H | Computer Hardware - IT Network Equipment : AUTOSENSING,1.75"H(1U)X8.9"W X 5.1"D(4.4 X 22.6 X 13 CM)
29200000TL | EG1020017 | 58801079 | CONTACT: AUXILLIARY | VSD 150-CC-001 | Electric-Other :
29200000TL | EG1020017 | 58801080 | CONTACT: AUXILLIARY | VSD 150-CC-001 | Electric-Other :
29200000TL | EG1020017 | 58801082 | MODULE: CONTROL NET | FOR VSD 150-CC-001 | Electric-Other : CONTROL NET COMMUNICATION MODULE
29200000TL | EG1020017 | 58802181 | COMPUTER TYPE:SPARE PART FOR | THERMAL IMAGING SPARE PART FOR | Computer Hardware - Desktop Workstations : THERMAL IMAGING SYSTENM TER CABINET
29200000TL | EG1020017 | 58802969 | POWER SUPPLY TYPE:SIEMENS LOGO | MODULE I/P RATING:100-240VAC | O/P VOL:24VDC O/P AMP:1.3A POWER: SUPPLY MODULE, OUTPUT:24VDC, INPUT: 100-240VAC ; SIEMENS LOGO POWER SUPPLY , OUTPUT:24VDC, INPUT: 100-240VAC ; P/N: 6EP3331-6SB00-0AY0; MANUFACTURER: SIEMENS.
29200000TL | EG1020018 | 05002115 | BATTERY:DRY CELL,SEALED LEAD | ACID,12VVDC
29200000TL | EG1020018 | 26024451 | STARTER:ELECTRIC MOTOR POLE:3 | CONTACT RATING:400VAC 53A 3PH | 50HZ COIL VOL:400VAC SIEMENS SIRIUS MOTOR SOFT STARTER - 400 VAC,3 PH, 63 AMPS, 50HZ. FOR WATER TREATMENT PLANT |  | -1 | 1
29200000TL | EG1020018 | 58004195 | HINGE | 40MM X 20MM,BRASS | Janitorial Equipment & Supplies :
29200000TL | EG1020018 | 58004196 | HINGE | 40MM X 20MM,STL | Janitorial Equipment & Supplies :
29200000TL | EG1020018 | 58006234 | INDICATOR:TEMPERATURE,100MM | 0-100 C RANGE,0-100 SCALE | Temperature and heat measuring instruments : &quot;STAINLESS STEEL, ASSY,150-CR-002 A/B EGTL1-PBL-PRO-PI-500010 PART NO NOT SHOWN ON DRAWING&quot;
29200000TL | EG1020018 | 58018153 | MARKER: VOLTAGE, 13800 VOLTS | 2 IN X 6 IN | Electric-Other : BLACK ON ORANGE, 1 PER CARD
29200000TL | EG1020018 | 58018502 | INSERT:THERMOCOUPLE,1/4 IN OD | 16.63 IN LONG SHEATH,3 IN LEAD | Temperature and heat measuring instruments : INCONEL 600, CROSS REF DWG: EGTL1-THR-INS-DD-201007, EGTL1-THR-INS-DD-202007, THERMOCOUPLES AND RTDS
29200000TL | EG1020018 | 58800863 | SEAL: | LID CONDENSATE CHAMBER | Seals : Oil Cleaning Vacuum Dehydration Unit Model: PVS -1800 Serial No. 35556 Wilson SupplyUSA
29200000TL | EG1020018 | 58800864 | SEAL | LID VACUUM CHAMBER | Seals : Oil Cleaning Vacuum Dehydration Unit Model: PVS -1800 Serial No. 35556 Wilson SupplyUSA
29200000TL | EG1020018 | 58803017 | THERMOMETER:DIAL RANGE:0-100 | DEG STEM LG:7.87 IN (200MM) | DIAL DIA:5 IN SIZE/CONN:1/2 IN CONN LOCATION:BOTTOM MATL:316SS THERMOMETER, WIKA S530 1/5”/0-100°C/1/2NPT, STEM DIAMETER STANDARD 8MM FOR 150-TI-0751. REFER TO PAGE 2 AND FIRST LINE ITEM IN THE ATTACHMENT.
29200000TL | EG1020019 | 39018768 | REPAIR KIT:VALVE TYPE:REBUILD | KIT RATING:300LB SIZE/CONN:4IN
29200000TL | EG1020019 | 58802564 | BEARING:FLANGE BLOCK ROLLING | ELEMENT:BALL ID:90MM | SHAPE:SQUARE HOUSING MATL:CAST IRON BOLT MOUNTING:FOUR-FLANGE BOLT DIA:M20 3/4 IN BLOCK SIZE:235MM THCK:96.3MM SERIES:UC218 SHAFT ATTACHMENT:SET SCREW LOCKING
29200000TL | EG1020019 | 58803008 | LINKAGE TYPE:FUSIBLE LINK | SIZE:1/2 X 1-1/2 MATL:UL | STANDARD 33 |  | -1 | 1
29200000TL | EG1020019 | 58803009 | FILTER:HYDRAULIC TYPE:OIL | SIZE:10MICRON ELEMENT | MATL:PAPER FILTERING RETENTION:10 MICRON HOUSING MATL:PLASTIC
29200000TL | EG1020020 | 58801009 | FILTER | CARTRIDGE PURIFIER | Filtration - Filters/ Other : HEPA-PLEAT II/TEST AIR FLOW, SCAN 99.99%, DOP PEN010 MAX, RATED FPM 100@.53 MAX WG PRESSURE DROP. S/N.2442386 DRAWING EGTL1-BIN-QAS-PX-000011 PAGE 49 OF 55
29200000TL | EG1020020 | 58801735 | MODULE:RELAY TYPE:3500 /32 ,4 | CHANNEL I/P:0-24VDC | Integrated Power Control Room & Substations :O/P:0-24VDC POWER SOURCE:24VDC MODULE:3500/32, 4 CHANNEL RELAY MODULE
29200000TL | EG1020021 | 58000717 | KIT: REPAIR | OIL-FREE SCREW COMPRESSOR | Pumps-Other : CONTAINS SEAL MODULE, O-RING, ELASTOMER/BEARING MODULE, TAG: 120-PX-001A/B & 002A/B
29200000TL | EG1020021 | 58006053 | BEARING: ROLLER CYLINDRICAL | SINGLE ROW,55MM ID,120MM OD | Bearings & Accessories - All :&quot;29MM WD,2MM,STL CAGE, NU 311 BECBJ 150-PC-040&quot;
29200000TL | EG1020021 | 58020817 | BEARING: BALL,DEEP GROOVE | RADIAL,SGL ROW,20MM ID,52MM OD | Bearings & Accessories - All :15MM WD, 6300 SERIES, 1.1MM, STL AISI E52100 CAGE, PART NO: 4390008371 MROY XA XA29(23)J1 H8/EN.L.CZ.HH3.Z, (SOLENOID VALVES AND SILECER)
29200000TL | EG1020021 | 58020829 | BEARING: BALL,DEEP GROOVE | RADIAL,SGL ROW,25MM ID,62MM OD | Bearings & Accessories - All :17MM WD, 6300 SERIES, 1.1MM, STL AISI E52100 CAGE, PART NO: 4390044010 MROY XA XA29(35)J2 H8/EN.L.CZ.HH3.Z, (SOLENOID VALVES AND SILECER)
29200000TL | EG1020021 | 58020832 | BEARING: BALL,RADIAL,SGL ROW | 25MM ID,62MM OD,12MM WD | Bearings & Accessories - All :&quot;MEDIUM SERIES, OPEN, C0, STL AISI E52100 CAGE, BEARING 6005 FOR DOSING PUM, CODE REF. 4390008371(N) MODEL MROY XA XA29(35)J2 H8/EN.L.CZ.HH3.Z TAG. REF.: 171-PX-062 A/B (SOLENOID VALVES AND SILECER) &quot;
29200000TL | EG1020021 | 58020844 | BEARING: BALL,DEEP GROOVE | RADIAL,SGL ROW,30MM ID,62MM OD | Bearings & Accessories - All :16MM WD, 6200 SERIES, 1MM, STL AISI E52100 CAGE, PART NO: 4390044010 MROY XA XA112(134)J1H8/EN.L.CZ.HD.HH3.Z, (SOLENOID VALVES AND SILECER )
29200000TL | EG1020021 | 58020847 | BEARING: BALL,DEEP GROOVE | RADIAL,SGL ROW,25MM ID,52MM OD | Bearings & Accessories - All :15MM WD,6200 SERIES,1MM,STL AISI E52100 CAGE, PART NO: 4390008371 MROY XA XA112(134)J1H8/EN.L.CZ.HD.HH3.Z, (SOLENOID VALVES AND SILECER)
29200000TL | EG1020021 | 58020857 | BEARING: BALL,DEEP GROOVE | RADIAL,SGL ROW,30MM ID,62MM OD | Bearings & Accessories - All :16MM WD, 6200 SERIES, 1MM, STL AISI E52100 CAGE, PART NO: 4390044010 MAX ROY A 105 INOX) RA144(173)J5H2,5/RL.CZ.HS.VV3.Z, (SOLENOID VALVES AND SILECER)
29200000TL | EG1020021 | 58020859 | BEARING: BALL,DEEP GROOVE | RADIAL,SGL ROW,25MM ID,52MM OD | Bearings & Accessories - All :15MM WD, 6200 SERIES, 1MM,S TL AISI E52100 CAGE, DWG#1065814110 1065814100, C9818716012, 1065814300, PART NO: 4390008371 MAX ROY A 105 (INOX) RA144(173)J5H2,5/RL.CZ.H (SOLENOID VALVES AND SILECER)
29200000TL | EG1020021 | 58020867 | BEARING: BALL,DEEP GROOVE | SGL ROW,25 MM ID,52 MM OD | Bearings & Accessories - All :15 MM WD, 6200 SERIES, RADIAL, 1.0 MM, STL AISI E52100 CAGE, 171-PX-065 A/B-M, NON-DRIVE END, MATERIAL: AISI E52100, (SOLENOID VALVES AND SILECER)
29200000TL | EG1020021 | 58020869 | BEARING: BALL,DEEP GROOVE | RADIAL,SGL ROW,30MM ID,62MM OD | Bearings & Accessories - All :16MM WD, 6200 SERIES, 1MM, STL AISI E52100 CAGE, DWG# 1065814220, 1065814200, C0311000072, 1065814300, PART NO: 4390008291 (OLD CODE 4390008371) MAX ROY B 145 (INOX) RB (SOLENOID VALVES AND SILECER)
29200000TL | EG1020021 | 58020879 | BEARING: BALL,DEEP GROOVE | RADIAL,SGL ROW,30MM ID,62MM OD | Bearings & Accessories - All :16MM WD, 6200 SERIES, 1MM, STL AISI E52100 CAGE, PART NO: 4390044010 MROY XA XA29(35)J2P3/L.78.CZ.HH3.Z, (SOLENOID VALVES AND SILECER)
29200000TL | EG1020021 | 58020881 | BEARING: BALL,DEEP GROOVE | RADIAL,SGL ROW,25MM ID,52MM OD | Bearings & Accessories - All :15MM WD, 6200 SERIES, 1MM, STL AISI E52100 CAGE, PART NO: 4390008371 (OLD CODE 4380008371) MROY XA XA29(35)J2P3/L.78.CZ.HH3.Z, (SOLENOID VALVES AND SILECER)
29200000TL | EG1020021 | 58022106 | BEARING:MOBILE CRANE | S233617 | Bearings & Accessories - All :
29200000TL | EG1020021 | 58022108 | BEARING:MOBILE CRANE | S61627 | Bearings & Accessories - All :
29200000TL | EG1021001 | 58003748 | VALVE: SOLENOID 1/4 IN PIPE | 1/4 IN ORIFICE,24VDC,SS BODY | Process Control System :2 WAY / 3 PORT,0-17 BAR,NPT,NO,F,NEMA TYPE 6 SUBMERSIBLE,TYPE 3 & 3 RAINTIGHT,TYPE 4 & 4X WATERTIGHT ENCLOSURE
29200000TL | EG1021001 | 58008527 | CONNECTOR: ELECTRICAL TERMINAL | MECHANCIAL RECTANGULAR,2 STR- | Electric Components - Conduit / Fitting :14 AWG COND,ALUMINUM TIN PLATED,SLOTTED SCREW,ALUMINUM TIN PLATED CONNECTOR,BOSS HOLE TERMINATION,NONE INSUL,BLACK,100/PACK
29200000TL | EG1021001 | 58008540 | CONNECTOR: CABLE/CONDUIT | SPIN-ON SERIES II,1/2 IN HUB | Electric-Other : 1-1/4 INX 1-7/8 IN,SPIN-ON,STRAIGHT,ALUMINUM,GLAND, HAZ LOCATIONS
29200000TL | EG1021001 | 58008545 | HUB:CONDUIT,GROUNDING,1-1/4 IN | SS | Electric Components - Conduit / Fitting :
29200000TL | EG1021001 | 58008558 | CONNECTOR: ELECTRICAL,4-8 AWG | SPLIT BOLT,COND,COPPER,BRONZE | Electric Components - Conduit / Fitting :ALLOY CONNECTOR, TYPE H, HIGH STRENGTH
29200000TL | EG1021001 | 58008559 | CONNECTOR: ELECTRICAL,2-6 AWG | SPLIT BOLT,COND,COPPER,BRONZE | Electric Components - Conduit / Fitting :ALLOY CONNECTOR, TYPE H, HIGH STRENGTH
29200000TL | EG1021001 | 58008569 | CONNECTOR: ELECTRICAL,750 MCM- | 600 MCM COND,SPLIT BOLT,BRONZE | Electric Components - Conduit / Fitting :ALLOY,COPPER CONNECTOR, TYPE H, HIGH STRENGTH
29200000TL | EG1021001 | 58021735 | FILTER | AIR | *OBS*Filtration-Elem : OF304
29200000TL | EG1021001 | 58021742 | FILTER: OIL | 11.791 H X 4.650 OD 95 X2.5 MM | *OBS*Filtration-Elem : THD,GLASS ELEMENT,35 MICRON,METAL HSG, OF036
29200000TL | EG1021001 | 58021743 | FILTER:PRECHARGE | 4.18 IN L X 3.69 IN OD | *OBS*Filtration-Elem : METAL HSG, OF036
29200000TL | EG1021001 | 58100846 | VALVE:SAFETY TYPE:PRESSURE SET | PRESS.:5 BAR INLET SIZE:3/4 IN | INLET CONN:THD OUTLET SIZE:3/4 IN OUTLET CONN:THD BODY MATL:CPVC / NORYL TRIM:VITON DIAPHRAGM OPERATED:PRESSURE TEMP RATING:25 DEG VALVE: SAFETY PRESSURE RELIEF ; 3/4 IN X 3/4 IN INLET THD-MALE/OUTLET THD FEMALE CONNECTIONS (SUCKET); SET PRESSURE 5 BAR;
29200000TL | EG1021001 | 58100848 | VALVE:SAFETY TYPE:PRESSURE SET | PRESS.:5 BAR INLET SIZE:1/2 IN | INLET CONN:THD OUTLET SIZE:1/2 IN OUTLET CONN:THD BODY MATL:CPVC / NORYL TRIM:VITON DIAPHRAGM OPERATED:PRESSURE TEMP RATING:25 DEG VALVE: SAFETY PRESSURE RELIEF ; 1/2 IN X 1/2 IN INLET THD-MALE/OUTLET THD � FEMALE CONNECTIONS (SUCKET); SET PRESSURE � 5 BA
29200000TL | EG1021001 | 58100849 | VALVE:SAFETY TYPE:PRESSURE SET | PRESS.:5 BAR INLET SIZE:1/2 IN | INLET CONN:THD OUTLET SIZE:1/2 IN OUTLET CONN:THD BODY MATL:CPVC / NORYL TRIM:VITON DIAPHRAGM OPERATED:PRESSURE TEMP RATING:25 DEG VALVE: SAFETY PRESSURE RELIEF ; 1/2 IN X 1/2 IN INLET THD-MALE/OUTLET THD � FEMALE CONNECTIONS (SUCKET); SET PRESSURE � 5 BA
29200000TL | EG1021001 | 58802150 | DISTRIBUTOR TYPE:DISTRIBUTOR, | INDOOR DISTRIBUTOR, INDOOR, | Engines - Parts : USE ON MAVAIR COMPAC 1, MODEL AVP60
29200000TL | EG1021002 | 57060390 | STEM; VALVE; CONTROL | P/N 1U928235162 | Valve - Parts & Accessories :MFG:Fisher Rosemount
29200000TL | EG1021002 | 58005791 | O-LET: PIPE 4 IN X 3/4 IN | WELDOLET | Fittings - Pipe - Carbon Steel :STD, SCH 160, CS ASTM A105, UNS K03504, B, MSS SP-97, 1115 | 1 |  |  | -1 | 1
29200000TL | EG1021002 | 58007429 | KIT:MOUNTING,POSITIONER | PSA PACKAGE 160 XP001 | Valve - Parts & Accessories :160-PV-0705B, 160-KV-0713, 160-KV-0723, 160-KV-0733, 160-KV-0743, 160-KV-0753, 160-KV-0763GLOBE VALVE TYPE 3241 / ANSI 300 / DN 3'' / CVS 70 EQ%
29200000TL | EG1021002 | 58007560 | STEM: VALVE 9/16 IN DIA | 2-15/16 IN LG,420 HT SS/316 SS | Valve-Plug : PLUG, CAV III (CONTROL VALVES)
29200000TL | EG1021002 | 58008060 | STEM: VALVE CONTROL, 3/4 IN | 3/4 IN DIA,17.50 IN LG, S20910 | Valve - Parts & Accessories :FMS 20B21, PLUG
29200000TL | EG1021002 | 58008151 | STEM: VALVE CONTROL, 1 IN | 29/32 IN DIA, 21 IN LG, S20910 | Valve - Parts & Accessories :FMS 20B21, PLUG
29200000TL | EG1021002 | 58008378 | ASSY: STEM AND PLUG | 1-1/4 IN VALVE,1-1/8 IN DIA | Valve - Parts & Accessories :19 IN LG,S31600 B G&P
29200000TL | EG1021002 | 58008523 | SPLICE: CONDUCTOR,2 STR-14 AWG | ALCUL SPLICE REDUCER WIT SOLID | Electric Components - Conduit / Fitting :BARRIER WIRE STOP, COND ALUMINUM TIN PLATED COND,SLOTTED SCREW,ALUMINUM TIN PLATED,NONE INSUL,MECHANCIAL CONNECTORS, 12/PACK | 1
29200000TL | EG1021002 | 58010750 | BUFFER:HOIST,COMPOSITE | PART OF HOIST END CARRIAGE | Electric Components - Conduit / Fitting :110-XX-105/205
29200000TL | EG1021002 | 58010754 | DISC:BRAKE, HOIST MOTOR (SET) | COMPOSITE, 110-XX-105/205 | Material Handling - Lifting Equipment and Accessories : 110-XX-105/205
29200000TL | EG1021002 | 58010758 | FAN:CT, PLASTIC | FOR OVERHEAD CRANE | *OBS*HVAC-Other : 110-XX-105/205
29200000TL | EG1021002 | 58010996 | HOSE:CONNECTION | 25MM X 200MM LG
29200000TL | EG1021002 | 58020563 | KIT:PACKING KIT 4 IN | CLASS 1100 STOP | Valve - Parts & Accessories :FOR Y-PATTERN MANUAL VALVES, CONTAINS FLEXIBLE GRAPHITE PACKING, JC 1625 TOP AND BOTTOM RINGS (1 EACH),(3) FLEXIBLE GRAPHITE INNER RINGS,2.035 IN OD X 1.375 IN ID, ARGO 524, YEADAE, 07-45075-21,
29200000TL | EG1021002 | 58020566 | GASKET:VALVE 3 IN CLASS 700 | STOP VALVE FLEXIBLE GRAPHITE | Gaskets : ROUND, YDAC02 (FOR BULK Y-PATTERN MANUAL VALVES)
29200000TL | EG1021002 | 58020567 | KIT:PACKING KIT, | 3 IN CLASS 700 STOP VALVE | Valve - Parts & Accessories :&quot;FOR Y-PATTERN MANUAL VALVES,CONTAINS FLEXIBLE GRAPHITE PACKING, JC 1625 YDAC02&quot;
29200000TL | EG1021002 | 58020571 | KIT: PACKING, 2 IN | CLASS 1690 BW ENDS, | Valve-Other : &quot;FOR Y-PATTERN MANUAL VALVES,CONTAINS JC 1625 TOP AND BOTTOME RINGS,GRAPHITE CENTER RINGS, JC 1625, YDCC06, 07-45075-22, MN PO 18 2 D36128PT, PO 21 2 D36128(F22)AFFFJPT YFAAAG YEADAA YBADAB&quot;
29200000TL | EG1021002 | 58020572 | KIT: PACKING KIT, 6 IN | CLASS 1500 STOP VALVE | Valve-Other : FOR Y-PATTERN MANUAL VALVES,CONTAINS GARLOCK 1303 DRY FLEXIBLE GRAPHITE PACKING,TOP AND BOTTOM RINGS,CENTER RINGS DIE FORMED GRAPHITE, YFGCAC
29200000TL | EG1021003 | 58010257 | BEARING: (SET) | FOR BUTTERFLY VALVE,6 IN | Bearings & Accessories - All :SET OF BEARINGS M3/7019
29200000TL | EG1021003 | 58010259 | KIT:REPAIR,FOR ACTUATOR,6 IN | REFORMER PACKAGE 160-XP-001 | Valve - Actuator & Positioner: DWG A3/9145/C99352-1, 160-TV-0021A
29200000TL | EG1021003 | 58010260 | PIN: TAPER, 6 IN LG | ASTM A564 | *OBS*Tools - Other : P/N M4/1179, DWG /9145/C99352-1, 160-TV-0021A
29200000TL | EG1021003 | 58010261 | BEARING: (SET) | FOR BUTTERFLY VALVE,10 IN | Bearings & Accessories - All :SET OF BEARINGS, P/N M3/1170 DWG A3/9145/C99352-2 MATERIAL: ALLOY 6
29200000TL | EG1021003 | 58010262 | PACKING:GRAPHITE,10 IN | REFORMER PACKAGE 160-XP-001 | Packing / Glands / Stuffing Boxes : P/N RIB PAK/EVSP9000, DWG A3/9145/C99352-2, 160-TV-0021B
29200000TL | EG1021003 | 58010263 | KIT:ACTUATOR REPAIR | FOR 10 IN VALVE | Valve - Actuator & Positioner:
29200000TL | EG1021003 | 58010264 | PIN: TAPER 10 IN LG | ASTM A564 | *OBS*Tools - Other : P/N M4/1179, DWG A3/9145/C99352-2, 160-TV-0021B
29200000TL | EG1021003 | 58019761 | VALVE: RELIEF,SAFETY,15 LB SET | 1/2 IN,FNPT INLET,1 IN,FNPT | Valve-Safety Relief : OUTLET, 5000 LB, 316 SS BODY, 316 SS, NITROGEN OPERATED, -450 DEG F TO 750 DEG F, TEFLON (FRESH CATALYST PACKAGE)
29200000TL | EG1021003 | 58019878 | REGULATOR: PRESSURE,NITROGEN | 85 CFM INLET,0.2176 PSI OUTLET | Valve - Parts & Accessories :1 IN NPT, CS BODY, VALVE, 130-PCV-0218, (FRESH CATALYST PACKAGE)
29200000TL | EG1021003 | 58019890 | VALVE: RELIEF,AIR PRESSURE | 100 LB SET,1 IN,150 LB FLANGE | Valve-Safety Relief : INLET, 1 IN, 150 LB FLANGE OUTLET, 150 LB, CS BODY, 316 SS, NITROGEN OPERATED, 550 DEG F, PLASTIC SEAT (FRESH CATALYST PACKAGE)
29200000TL | EG1021003 | 58023995 | VALVE:CHECK, DN50 (2 IN),300LB | STD,BW,CS ASTM A105N BODY | Valve - Check : 316 SS SPRING,CS ASTM A105N CAP,SS ASTM A182 GR F6A PISTON & SEAT,ALLOY STL ASTM A193 GR B7 STELLITED, BOLTS/STUDS/NUTS,LIFT/PISTON,1-WAY, NON-EXTENDED, STD WALL, APCI SPEC 4WP
29200000TL | EG1021003 | 58024076 | VALVE: GATE | DN15 (0.5 IN),800 LB,SW,CS | Valve - Gate : ASTM A105N BODY,CS ASTM A105N BONNET,SS ASTM A182 GR F6A STELITED STEM/WEDGE/SEAT,416 SS HANDWHEEL BUSHING,CS ASTM A105 GLAND FLG,ALLOY STL ASTM A193 GR B7/ASTM A194 GR 2H BOLTS/STUDS/NUTS,WEDGE,MANUAL HANDWHEEL OPERA
29200000TL | EG1021003 | 58024062 | VALVE: GLOBE | DN25 (1 IN),800 LB,SW,1-1/4CR | Valve - Globe : ALLOY STL ASTM A182 GR F11 BODY,1-1/4CR STL ASTM A182 GR F11 BONNET,SS ASTM A182 GR F11 STELLITED DISC,ALLOY ASTM A182 GR F11 STEM,ASTM A182 GR F11 INTEGRAL/RENEWALBLE STELLITED SEAT,ALLOY STL ASTM A193 GR B8/ASTM | 1 | -1 | 1
29200000TL | EG1021004 | 58008535 | PACKING:SEAL FITTINGS,FIBER | 1 LB BAG | Electric Components - Conduit / Fitting :
29200000TL | EG1021004 | 58019727 | TRANSFORMER: DRY, 0.35KVA | 120 VAC, 50/60HZ, 1PH | Electric Components - Motor / Generator :230/460 VAC
29200000TL | EG1021004 | 58019728 | KIT | FUSE, FOR TRANSFORMER | Electric-Other : CONTAINS (2) PRIMARY FUSES,(1) SECONDARY FUSE
29200000TL | EG1021004 | 58024078 | VALVE: GATE | DN15 (0.5 IN),800 LB,SW X FNPT | Valve - Gate : CS ASTM A105N BODY,CS ASTM A105N BONNET,SS ASTM A182 GR F6A STELITED STEM/WEDGE/SEAT,416 SS HANDWHEEL BUSHING,CS ASTM A105 GLAND FLG,ALLOY STL ASTM A193 GR B7/ASTM A194 GR 2H BOLTS/STUDS/NUTS,WEDGE,MANUAL HANDWHEE
29200000TL | EG1021004 | 58100243 | VALVE:PRESSURE,171-PSV-0373 | INLET SIZE-12MM, OUTLET-12MM | INLET-THREADED - MALE, & OUTLET-THREADED - FEMALE,; FOR PRESS TO PMP; MODEL NUMBER-400-2E0-6X
29200000TL | EG1021004 | 58100357 | VALVE:PRESSURE,171-PSV-0370 | INLET SIZE-12MM, OUTLET-12MM | INLET-THREADED - MALE, & OUTLET-THREADED - FEMALE,; FOR COAGULANT DOSNG PMP B OUT; MODEL NUMBER-400-2E7-8W:VALVE FULL ASSEMBLY - MODEL400-2DA-81X12mm Threaded male x 12mm Threaded female, Set - 7Barg OLD P/N: 149127NEW P/N: 209157
29200000TL | EG1021004 | 58019729 | LUBRICATOR: MICRO-FOG | 1/2'' PTF UNI-DIRECTIONAL | EXCELON 74 MICRO-FOG LUBRICATOR, 1/2 PORT SIZE, MANUAL 1/4 TURN DRAIN, 7 FLUID oz (0.2 LITER) TRANSPARENT WITH GUARDP/N: L74M-4AP-QPN, USED ON UNIT 30 JOLTERS
29200000TL | EG1021005 | 11990522 | BOLT BOLT: RETAINER; | ACTUATOR 18D MHA-1A & | MHA-1A-12 DIAPHRAGM ACTUATOR; MANUFACTURER, AXELSON.
29200000TL | EG1021005 | 39018709 | RETAINER:VALVE RETAINER: | DIAPHRAGM; ACTUATOR 18D MHA-1A |  |  | -2 | 1
29200000TL | EG1021005 | 39018710 | PLUG:VALVE PLUG: FOR | ACTUATOR 18D MHA-1A VENT; |  |  |  |  | -6 | 1
29200000TL | EG1021005 | 39018713 | RETAINER:VALVE PACKING | RETAINER : FOR API 6D 6IN
29200000TL | EG1021005 | 58010639 | FAN:PLASTIC | PART OF HOIST MOTOR | *OBS*Engines - Other : 120-XX-106/206, 173-XX-001,CROSS REF DWG: / EGTL1-KCL-MEC-OM-200201 / EGTL1-KCL-MEC-OM-731401
29200000TL | EG1021005 | 58010756 | BRAKE:WHEEL | CT, CARBON, 110-XX-205 | Material Handling - Lifting Equipment and Accessories : FOR OVERHEAD CRANE
29200000TL | EG1021005 | 58010757 | RECTIFIER:CT AND LT, PLASTIC | FOR OVERHEAD CRANE | Electric-Other : 110-XX-105/205
29200000TL | EG1021005 | 58013663 | PIN:VALVE,316 SS | V11238B , V21238A/B | Valve - Check :
29200000TL | EG1021005 | 58013664 | SPRING: VALVE,8 IN VALVE | 1.750 LT X 0.562 ID INCHES,316 | Valve - Parts & Accessories :SS, V11238B , V21238A/B
29200000TL | EG1021005 | 58013665 | PIN:RETAINER,316 SS | V11238B , V21238A/B | Valve - Check :
29200000TL | EG1021005 | 58013666 | PIN:VALVE,316 SS | V11218B, V21218A/B | Valve - Check :
29200000TL | EG1021005 | 58013668 | PIN:RETAINER, 316 SS | V11218B, V21218A/B | Valve - Check : V10371,V20371
29200000TL | EG1021005 | 58013669 | SPRING: VALVE,8 IN VALVE | 1.625 LT X 0.687 ID IN,INCONEL | Valve - Parts & Accessories :YELLOW,X-750, V14061, V24061
29200000TL | EG1021005 | 58013670 | PIN:VALVE,316 SS | V12135, V22135 | Valve - Check :
29200000TL | EG1021005 | 58013671 | SPRING: VALVE,10 IN VALVE | 2.031 LT X 0.750 ID INCHES | Valve - Parts & Accessories :INCONEL,YELLOW, X-750, V12135, V22135
29200000TL | EG1021005 | 58013672 | PIN:RETAINER,316 SS | V12135, V22135 | Valve - Check :
29200000TL | EG1021005 | 58013673 | PIN:VALVE,316 SS | V12415, V22415, V10353 | Valve - Check : V20353, V11148, V21148
29200000TL | EG1021005 | 58013674 | SPRING: VALVE,3 IN VALVE | 0.406 IN ID X 0.718 IN LG,INC | Valve - Parts & Accessories :YELLOW,X-750, V12415, V22415, V10353, V20353, V11148, V21148
29200000TL | EG1021005 | 58013675 | PIN:RETAINER,316 SS | V12415, V22415, V24034 | Valve - Check : V10353, V20353, V11148, V21148
29200000TL | EG1021005 | 58013676 | PIN:VALVE,316 SS | V12370B, V22370A/B, V12197 | Valve - Check :
29200000TL | EG1021005 | 58013691 | PIN:RETAINER,316 SS | V29206 | Valve - Check :
29200000TL | EG1021005 | 58013692 | PIN:VALVE,316 SS | V12141, V22141 | Valve - Check :
29200000TL | EG1021005 | 58013693 | SPRING: VALVE,14 IN VALVE | 3.188 LT X 1.000 ID INCHES | Valve - Parts & Accessories :INCONEL,YELLOW, X-750, V12141, V22141
29200000TL | EG1021005 | 58013694 | PIN:VALVE,316 SS | V24053 | Valve - Check :
29200000TL | EG1021005 | 58013695 | PIN:VALVE,316 SS | V21154 | Valve - Check :
29200000TL | EG1021005 | 58013696 | SPRING: VALVE,12 IN VALVE | 2.688 LT X 0.875 ID INCHES | Valve - Parts & Accessories :INCONEL,YELLOW, X-750, V21154
29200000TL | EG1021005 | 58013697 | PIN:VALVE,316 SS | V11134B, V21134A/B | Valve - Check :
29200000TL | EG1021005 | 58013698 | SPRING:VALVE,16IN VALVE, X-750 | INCONEL, V11134B, V21134A/B | Valve - Parts & Accessories :
29200000TL | EG1021005 | 58013699 | PIN:RETAINER,316 SS | V12041, V22041, V12019 | Valve - Check : V22019, V22703, V14094, V24094, V14096, V24096
29200000TL | EG1021005 | 58016445 | CABLE: HEAT TRACE | 10 QTVR 1-CT,120V,10 WATTS/FT | Computer Hardware - Peripherals : CU COND,14MM X 6.35MM COND,FLUOROPOLYMER INSUL,FLUOROPOLYMER OUTER JACKET (-CT) JACKET,SELF-REGULATING HEATING CABLE ELEMENT, AUTO, HEATER, 60HZ, FM APPROVED CL1, ZN1, AEX E II T4, 01-1
29200000TL | EG1021005 | 74201070 | STEM | VALVE,PLUG | Valve - Parts & Accessories :FOR ET VALVE AND 667-60 ACTUATOR.
29200000TL | EG1021005 | 58016446 | CABLE: HEAT TRACE | 15 QTVR 1-CT,120V,15 WATTS/FT | Computer Hardware - Peripherals : CU COND,15.5MM X 6.35MM COND,FLUOROPOLYMER INSUL,FLUOROPOLYMER OUTER JACKET (-CT) JACKET,SELF-REGULATING HEATING CABLE ELEMENT, AUTO, HEATER,60HZ, FM APPROVED CL1, ZN1, AEX E II T4, AUT
29200000TL | EG1021006 | 58000757 | ADAPTER: TUBE TO PIPE | 1/2 IN TUBE,3/4 IN PIPE | Electric Components - Conduit / Fitting :MALE, 316SS, 181-FE-0012B
29200000TL | EG1021006 | 58013677 | SPRING: VALVE,2 IN VALVE | 0.281 IN ID X 0.375 IN LG,INC | Valve - Parts & Accessories :YELLOW, X-750
29200000TL | EG1021006 | 58013678 | PIN:VALVE,316 SS | V22011 | Valve - Check :
29200000TL | EG1021006 | 58013679 | PIN:VALVE,316 SS | V07404B | Valve - Check :
29200000TL | EG1021006 | 58013680 | SPRING: VALVE,4 IN VALVE | 1.188 LT X 0.375 ID INCHES | Valve - Parts & Accessories :INCONEL,YELLOW, X-750
29200000TL | EG1021006 | 58013681 | PIN:VALVE,316 SS | V06449, V12352A/B, V22352A/B | Valve - Check :
29200000TL | EG1021006 | 58013682 | SPRING: VALVE,6 IN VALVE | 0.531 IN ID X 0.875 IN LG,INC | Valve - Parts & Accessories :YELLOW, X-750, V12041, V22041, V12019, V22019, V22703, V14094, V24094, V14096, V24096
29200000TL | EG1021006 | 58013685 | PIN:VALVE,316 SS | DUO-CHEK VALVES | Valve - Check :
29200000TL | EG1021006 | 58013686 | PIN:VALVE,316 SS | V12041, V22041, V12019, V22019 | Valve - Check :
29200000TL | EG1021006 | 58013687 | PIN:VALVE,316 SS | DUO-CHEK VALVES | Valve - Check :
29200000TL | EG1021006 | 58013688 | SPRING: VALVE,16 IN VALVE | 1.25 IN ID X 3.875 IN LG,INC | Valve - Parts & Accessories :YELLOW, X-750, V20371
29200000TL | EG1021006 | 58013690 | SPRING: VALVE,20 IN VALVE | 3.375 LT X 1.250 ID INCHES | Valve - Parts & Accessories :INCONEL,BLUE, V29206
29200000TL | EG1021006 | 58024051 | VALVE: GATE 2 IN 800 LB RB STD | BW CS ANSI B16.25 | Valve - Gate : ASTM A105N/ASTM A216 GR WCB BODY,CS ASTM A105N/ASTM A216 GR WCB BONNET,SS ASTM A182 GR F6A STEM/WEDGE/STELLITED SEAT,416 SS/NODULAR IRON HANDWHEEL BUSHING,CS ASTM A105 GLAND FLG,ALLOY STL ASTM A193 GR B7/ASTM A194 G
29200000TL | EG1021006 | 58024064 | VALVE: GATE | DN20 (0.75IN),800LB,SW,1-1/4CR | Valve - Gate : ALLOY STL ASTM A182 GR F11 BODY,1-1/4CR STL ASTM A182 GR F11 BONNET,ALLOY STL ASTM A182 GR F11 STEM,SS ASTM A182 GR F11 WEDGE,ASTM A182 GR F11 INTEGRAL/RENEWALBLE STELLITED SEAT,ALLOY STL ASTM A193 GR B8/ASTM A1
29200000TL | EG1021006 | 58024084 | VALVE: GLOBE | DN15 (0.5 IN),800 LB,SW X FNPT | Valve - Globe : CS ASTM A105N BODY,CS ASTM A105N BONNET,SS ASTM A182 GR F6A DISC/STEM/STELLITED SEAT,416 SS HANDWHEEL BUSHING,CS ASTM A105N GLAND FLG,ALLOY STL ASTM A193 GR B7/ASTM A194 GR 2H BOLTS/STUDS/NUTS,MANUAL HANDWHEEL OP
29200000TL | EG1021006 | 58024086 | VALVE: GLOBE | DN20 (0.75IN),800 LB,SW X FNPT | Valve - Globe : CS ASTM A105N BODY, CS ASTM A105N BONNET, SS ASTM A182 F6A DISC/STEM/STELLITED SEAT,416 SS HANDWHEEL BUSHING,CS ASTM A105 GLAND FLG,ALLOY STL ASTM A193 GR B7 & ASTM A194 GR 2H BOLTS/STUDS/NUTS,MANUAL HANDWHEEL OPE
29200000TL | EG1021006 | 58024152 | VALVE: GLOBE | DN15 (0.5 IN),300 LB,1/2 IN | Valve - Globe : BRZ ASTM B62 UNS C83600 BODY,SS PIPE STUB,BRZ ASTM B62 UNS C83600 BONNET,INTEGRAL BACKSEAT,BRASS ASTM B283 UNS C37700 DISC,304 SS A479 INTEGRAL STEM/SEAT,321 SS A213 EXTENSION TUBE,BRASS ASTM B283 UNS C37700 GLAND P
29200000TL | EG1021006 | 58024157 | VALVE: GLOBE | DN20 (0.75 IN),300 LB,3/4 IN | Valve - Globe : FNPT,BRZ ASTM B62 UNS C83600 BODY,BRZ ASTM B62 UNS C83600 BONNET,BRASS ASTM B283 UNS C37700 BACKSEAT INTEGRAL DISC,BRZ B103 ALLOY A DISC NUT,304 SS A479 TYPE 304 SEAT INTEGRAL STEM,BRASS ASTM B283 UNS C37700 GLAND |  | 0 | 2
29200000TL | EG1021006 | 58024026 | VALVE: GLOBE DN20 (0.75 IN ) | 800LB, CS BODY, SW X FNPT | Valve-Other : CL800 SIZE: DN20, NPS .75 APCI SPEC 4WPIV-WSCNGL080SFCA01, CAPITAL VALVES LIMITED, SUPPLIER PART NO.: R353/SE | 1
29200000TL | EG1021007 | 58007431 | SEAT:PSA PACKAGE,PORT 63 MM | 1.4404, 160-PV-0705B | Valve - Parts & Accessories :160-KV-0713, 160-KV-0723, 160-KV-0733, 160-KV-0743, 160-KV-0753, 160-KV-0763
29200000TL | EG1021007 | 58013738 | HUB: DRIVEN, 44 MM | CARBON STEEL - COATED | Electric Components - Motor / Generator :&quot;(BS970-220M07), MANUF STD, 110-PC-112A/B, 110-PC-212A, 110-PC-212B JOHN CRANE TLKS COUPLINGS&quot;
29200000TL | EG1021007 | 58016450 | MARKER: SAFETY,ELECTRIC TRACED | 153 MM X 60 MM,YELLOW | Computer Hardware - Peripherals : WARNING, VINYL
29200000TL | EG1021007 | 58024066 | VALVE: GATE | DN25 (1 IN),800 LB,SW,1-1/4CR | Valve - Gate : ALLOY STL ASTM A182 GR F11 BODY,1-1/4CR STL ASTM A182 GR F11 BONNET,ALLOY STL ASTM A182 GR F11 STEM,SS ASTM A182 GR F11 WEDGE,ASTM A182 GR F11 INTEGRAL/RENEWALBLE STELLITED SEAT,ALLOY STL ASTM A193 GR B8/ASTM A194 | 2 | -1 | 1
29200000TL | EG1021007 | 58007432 | PLUG:EQ%,CV 70,1.4404 | 160-PV-0705B, 160-KV-0713 | Valve-Plug : 160-KV-0723, 160-KV-0733, 160-KV-0743, 160-KV-0753, 160-KV-0763, EQ%, CV 70, 160-PV-0705B, 160-KV-0713, 160-KV-0723, 160-KV-0733, 160-KV-0743, 160-KV-0753, 160-KV-0763GLOBE VALVE TYPE 3241 / ANSI 300 / DN 3'' / CVS 70 EQ%
29200000TL | EG1021007 | 58007434 | BELLOWS | PACKING,AMBIENT,CR | Fasteners / Hardware : GLOBE VALVE TYPE 3241 / ANSI 300 / DN 3'' / CVS 70 EQ%160-PV-0705B, 160-KV-0713, 160-KV-0723, 160-KV-0733, 160-KV-0743, 160-KV-0753, 160-KV-0763.
29200000TL | EG1021007 | 58007436 | SEAL:SHAFT,16 MM X 26 MM X | 10.7 MM,90/AU,TYP M/P19746A/39 | Seals : 90/AU, 160-PV-0705B, 160-KV-0713, 160-KV-0723, 160-KV-0733, 160-KV-0743, 160-KV-0753, 160-KV-0763. GLOBE VALVE TYPE 3241 / ANSI 300 / DN 3'' / CVS 70 EQ%
29200000TL | EG1021007 | 58007437 | O-RING:PSA PACKAGE,242 MM ID | 250 MM OD,4 MM WD,NBR | Gaskets : TYPE M/P 19378/8, 78, 160-PV-0705B, 160-KV-0713, 160-KV-0723, 160-KV-0733, 160-PV-0705B, 160-KV-0713, 160-KV-0723, 160-KV-0733, 160-KV-0743, 160-KV-0753, 160-KV-0763GLOBE VALVE TYPE 3241 / ANSI 300 / DN 3'' / CVS 70 EQ%.
29200000TL | EG1021007 | 58016457 | BOX: ELECTRICAL | VALVE LIMIT SWITCH BOX | Instruments - Other & Parts : JUNCTION GANG, DEPTH, RND, ALUMINIUM ENCLOSURE, JUNCTION BOX with LIMIT SWITCH WESTLOCK AccuTrak 360.
29200000TL | EG1021007 | 58016516 | ELEMENT: FILTER | FLA - 120,E-12 140 M3/H | Filtration-Media : 99.998% UP TO 0.01 MICRON,SINTER, TYPE FLA - 120 / E-12-A, 160-PCV-0709B, E-12 140 M3/H
29200000TL | EG1021008 | 58021741 | FILTER | FUEL | *OBS*Filtration-Elem : OF036
29200000TL | EG1021008 | 58023053 | BODY: CONDUIT OUTLET | 1-1/4 IN HUB,2 HUB,TYPE LB | Electric Components - Conduit / Fitting :FORM 7,THD,ALUM,90 DEG HUB PLACEMENT, BACK ACCESS OPENING, WITHOUT COVER & GASKET
29200000TL | EG1021008 | 58024019 | VALVE, GLOBE, | NON-EXTENDED, CARBON STEEL BOD | Valve-Other : SCREWED ENDS, FNPT, CL800 SIZE: DN25, NPS 1 APCI SPEC 4WPIV-WACNGL080TFCA01, CAPITAL VALVES LIMITED, SUPPLIER PART NO.: R354/TH
29200000TL | EG1021008 | 58024021 | VALVE, GLOBE, | NON-EXTENDED, CARBON STEEL BO | Valve-Other : STANDARD WALL BW ENDS, CL300 SIZE: DN50, NPS 2 APCI SPEC 4WPIV-WUCNGL030BUCA01, CAPITAL VALVES LIMITED, SUPPLIER PART NO.: R357/B4.
29200000TL | EG1021008 | 58024080 | VALVE, GLOBE, | NON-EXTENDED, CARBON STEEL BO | Valve-Other : STANDARD WALL BW ENDS, CL300 SIZE: DN50, NPS 2 APCI SPEC 4WPIV-WACNGL030BUCA01, CAPITAL VALVES LIMITED, SUPPLIER PART NO.: R357/B4
29200000TL | EG1021008 | 58801906 | GASKET TYPE:LINER PACKING | SIZE:0 PRESS. RATING:0 | Gaskets : MATL:BUNA-N SHAPE:RECTANGULAR GASKET ; P/N: CA-375Z-259-XXA. FOR DANIEL TURBINE METER.
29200000TL | EG1021008 | 58801929 | GASKET:PUMP TYPE:UNKNOWN | STYLE:UNKNOWN MATL:UNKNOWN | Gaskets : ID:UNKNOWN OD:UNKNOWN THCK:UNKNOWN GASKET SET FOR SAMPLE PUMP ON SIEMENS ULTRAMAT 23 GAS ANALYZER MODEL: 7MB2337-0PE00-5AD1 SERIAL: N1-V2-0678 MEASURE: NOX AND CO GASSES
29200000TL | EG1021009 | 58005406 | GAUGE: DIFFERENTIAL PRESSURE | 0-1500 MBAR RANGE,150MM DIAL | *OBS*Gage&Parts-Pres : 1/2 IN NPT,316 SS CASE,316 SS TUBE,316 SS,BOTTOM,YOKE MOUNT,SMD FILLED
29200000TL | EG1021009 | 58006101 | KIT:DISPLAY,5600 SST | TRANSMITTERS REMOTE MOUNT,LOI | Instruments - Other & Parts : CONTAINS ASSEMBLED DISPLAY, FOR 5600 SST RADAR, GUID WAVE RAD, TT
29200000TL | EG1021009 | 58015610 | CRANK | PIVA VALVE, IRON | Tools - Hand / Power :ASSEY, W/MDT-2S OPERATOR, 6 IN, 8 IN, 10 IN AND 12 IN, MAN PART NO: CRANK FOR PIVA VALVE ASSEMBLIES
29200000TL | EG1021009 | 58022974 | BLADE: BAND SAW, 1/2 IN WD | 44-7/8 IN LG X 0.020 IN THK | *OBS*Tools - Other : 18 TPI,BI-METAL BLADES BLADE, PORTABLE, STD |  | -60 | 2 | -40 | 2
29200000TL | EG1021009 | 58023265 | TAG | RELIEF SECTION | BULK TAGS - D01 SITE MULTI FIELD REQ. NO. PI401 ZZ-PI401-006
29200000TL | EG1021009 | 58801919 | GASKET:FLANGE NON-SPIRAL | TYPE:RAISED FACE PIPE | Gaskets : SIZE:6.29X7.63X.005 (6 PHOENIX) PRESS. RATING:0 MATL:SS SPEC:0 ID:6.29 IN OD:7.63 IN THCK:0.005 IN Gaskets : 6.29X7.63X.005 (6 PHOENIX) , P/N: 75B1124X042. FOR FISHER BUTTERFLY VALVE.
29200000TL | EG1021009 | 58802294 | KIT TYPE:STEAM STRAP | APPLICATION:STEAM CONTAINS | Heat Transfer - Units & Parts : A:O- RING CONTAINS B:NUTS CONTAINS C:BOLTS CONTAINS D:GASKETS CONTAINS E:WASHERS CONTAINS F:SEALANTS GASKET KIT FOR 2" FT450 FLOAT & THERMOSTATIC STEAM TRAP (SET OF 3)
29200000TL | EG1021010 | 58009275 | RECTIFIER:ASSEMBLY,FWD | 4004D1002PLG005
29200000TL | EG1021010 | 58009276 | ASSEMBLY:REVERSE RECTIFIER | 41MM X 27MM X 25MM,STL | Electric Components - Motor / Generator :
29200000TL | EG1021010 | 58009297 | GAUGE: DIFFERENTIAL PRESSURE | 0-2.5 BAR, 4IN DIAL,1/2 IN MPT | Temperature and heat measuring instruments : STL CASE, 316 SS TUBE, 316 SS, BOTTOM, PANEL MOUNT, GLYCERINE FILLED
29200000TL | EG1021010 | 58009304 | TRANSMITTER: LIQUID LEVEL | 0-1430 % INPUT,4 - 20 MA/HART | Electric-Other : OUTPUT,12-24 VDC SUPPLY,4 IN ANSI 150 RF, LUBE OIL RESERVOIR
29200000TL | EG1021010 | 58010739 | SHAFT:OVERHEAD CRANE,STL | PART OF HOIST ROPE SHEAVE | *OBS*PwrTransEquip-O : &quot;110-XX-105/205 &quot;
29200000TL | EG1021010 | 58010744 | SHAFT:OVERHEAD CRANE,STL | USED ON HOIST HOOK | *OBS*PwrTransEquip-O : 110-XX-105/205
29200000TL | EG1021010 | 58016447 | SEAL:LIGHTED END | 200 MM X 75 MM | Electric-Other : HIGH-PERFORMANCE GLASS-FILLED ENG. POLYMER, E100-L1-A, EX-CERT, FM APPROVED CL1, ZN1, AEX EM II T4
29200000TL | EG1021010 | 58016451 | STRAP:RAYCHEM,75-250 MM | PSA PACKAGE 160 XP001 | Electric-Other : FOR COMPONENTS ON PIPES WITH DIMENSION 2 IN TO 10 IN
29200000TL | EG1021010 | 58016452 | STRAP: PIPE | RAYCHEM PIPE,250-500 MM | Electric-Other : FOR COMPONENTS ON PIPES WITH DIMENSION 10 IN TO 19.5 IN
29200000TL | EG1021010 | 58802291 | KIT TYPE:SERVICE PARTS | APPLICATION:STEAM STRAP | Heat Transfer - Units & Parts : CONTAINS A:GASKETS CONTAINS B:NUTS CONTAINS C:GASKETS CONTAINS D:WASHERS CONTAINS E:O-RINGS CONTAINS F:BOLTS GASKET KIT FOR 1-1/2" FT450 FLOAT & THERMOSTATIC STEAM TRAP (SET OF 3)
29200000TL | EG1021011 | 06002416 | COVER TYPE:BEARING SIZE:TBD | MATL:TBD BEARING COVER, D-END,
29200000TL | EG1021011 | 58005301 | THERMOWELL:3/4 IN NPT PROCESS | 3.0 IN INSERTION LG, I=2.0 IN | Instruments - Other & Parts : "STEM LG,0.260 IN BORE,TAPERED SHANK,316 SS, INDUSTRIAL ASSEMBLY WITH DUAL RTD ELEMENTWHERE THEROWELL U=3 IN T=2 IN , COMPOSITETYPE: GEN SERVICE"
29200000TL | EG1021011 | 58010733 | HOUSING:WEDGE,STL | PART OF HOIST ROPE DRUM | Bearings & Accessories - All :&quot;COMPLETE, 110-XX-105/205 &quot;
29200000TL | EG1021011 | 58010736 | CLAMP:ROPE,STL | FOR OVERHEAD CRANE | *OBS*Fastener-BottWa : PART OF HOIST HOOK, 110-XX-105/205
29200000TL | EG1021011 | 58010737 | COUPLING:CRANE,STL | FOR OVERHEAD CRANE | *OBS*Wellhead-Other : &quot;PART OF HOIST GEAR, 110-XX-105/205 &quot;
29200000TL | EG1021011 | 58010740 | BEARING:CRANE,STL | PART OF HOIST HOOK | Bearings & Accessories - All :&quot;110-XX-105/205 &quot;
29200000TL | EG1021011 | 58010741 | SWITCH:MICRO, COMPOSITE | PART OF HOIST OVERLOAD DEVICE | Electric-Other : 110-XX-105/205
29200000TL | EG1021011 | 58010742 | CATCH:SAFETY,STL | PART OF HOIST HOOK | Fasteners / Hardware : 110-XX-105/205
29200000TL | EG1021011 | 58010753 | BRAKE:HOIST MOTOR | FOR OVERHEAD CRANE | Material Handling - Lifting Equipment and Accessories : 110-XX-105/205
29200000TL | EG1021011 | 58010759 | DISC:FRICTION,CARBON, | FOR OVERHEAD CRANE | Material Handling - Lifting Equipment and Accessories : CT, 110-XX-105/205
29200000TL | EG1021011 | 58010761 | BRAKE:WHEEL | CT, CARBON, 110-XX-105/205 | Material Handling - Lifting Equipment and Accessories : FOR OVERHEAD CRANE
29200000TL | EG1021011 | 58012773 | VALVE: BALL | 1/2 IN, 200 LB, NPT
29200000TL | EG1021011 | 58023059 | COVER: CONDUIT OUTLET BODY | BLANK,FORM 7,1-1/2 IN,CU FREE | Electric Components - Conduit / Fitting :ALUM
29200000TL | EG1021011 | 58023097 | BODY: CONDUIT OUTLET | 1 IN HUB,3 HUB,TYPE T,FORM 7 | Electric Components - Conduit / Fitting :THD,ALUM,TEE HUB PLACEMENT,FRONT ACCESS OPENING,WITHOUT COVER & GASKET
29200000TL | EG1021011 | 58023106 | ELBOW: CONDUIT, 45 DEG | 3/4 IN,FEMALE,FERALOY IRON | Electric Components - Conduit / Fitting :ALLOY, EXPLOSION-PROOF SHORT ELBOW
29200000TL | EG1021011 | 58100653 | BELLOWS TYPE:BELLOW BELLOW: | SAFETY RELIEF VALVE | (145-PSV-0027, 145-PSV-0031, 145-PSV-0035, 145-PSV-0039) MODEL NUMBER - 1910-30GC-3-S4-MS-31-RF-GS-HP
29200000TL | EG1021011 | 58801165 | VALVE: BLEED | For Liberty 11 Scott Air Compr | Valve-Other : Scott Safetyo 4320 Goldmine Roado Monroe , NC 28110o Submit Inquiry o Main #:o 1-704-291-8300o Customer Service:o 1-800-247-7257o Technical Support:o 1-800-247-7257
29200000TL | EG1021011 | 58801166 | FILTER : FILL ADAPTER | OUTLET | Filtration - Filters/ Other : For Liberty 11 Scott Air Compressor EGTLo Scott Safetyo 4320 Goldmine Roado Monroe , NC 28110o Submit Inquiry o Main #:o 1-704-291-8300o Customer Service:o 1-800-247-7257o Technical Support:o 1-800-247-7257
29200000TL | EG1021011 | 58801167 | O-RING : FILL ADAPTER | FITTING | Gaskets : For Liberty 11 Scott Air Compressor EGTLo Scott Safetyo 4320 Goldmine Roado Monroe , NC 28110o Main #:o 1-704-291-8300o Customer Service:o 1-800-247-7257o Technical Support:o 1-800-247-7257
29200000TL | EG1021011 | 58801168 | O-RING : FILL ADAPTER | END | Gaskets : For Liberty 11 Scott Air Compressor EGTL o Scott Safetyo 4320 Goldmine Roado Monroe , NC 28110o Main #:o 1-704-291-8300o Customer Service:o 1-800-247-7257o Technical Support:o 1-800-247-7257
29200000TL | EG1021011 | 58802313 | CONTROL TYPE:PNEUMATIC SPEED | CONTROL RATING:NIL COLOR:GOLD | Instruments - Other & Parts : SCM-28P 1/4"BSPT, SPEED CONTROL. CHECK REQUISITION NO; PR22238182
29200000TL | EG1021011 | 74452223 | VALVE:RELIEF TYPE:POPPET SET | PRESS.:75 PSI INLET SIZE:3/4 | IN INLET CONN:NPT OUTLET SIZE:ATM OUTLET CONN:ATM DESIGN RATING:27.6 BAR BODY MATL:BRASS TRIM:SS OPERATED:PRESSURE TEMP RATING:-29 T0 71 DEG C SOFTGOODS:NITRIL 3/4" NPT FISHER H202 SERIES RELIEF VALVES. SET PRESSURE: 75 PSI 172-PV-0034A 172-PV-0034B |  | -1 | 1
29200000TL | EG1021011 | 58023190 | HANGER: FIXTURE, BALL | 3/4 IN STEM,MALLEABLE IRON | Electric Components - Conduit / Fitting :LUMINAIRE, FLEXIBLE PENDANT MOUNT
29200000TL | EG1021012 | 09037067 | IDLER | TIMING BELT
29200000TL | EG1021012 | 58007435 | PACKING:VALVE | SS,NBR,PACKAGE,POS.8,11,12,15, | Packing / Glands / Stuffing Boxes : GLOBE VALVE TYPE 3241 / ANSI 300 / DN 3'' / CVS 70 EQ%160-PV-0705B, 160-KV-0713, 160-KV-0723, 160-KV-0733, 160-KV-0743, 160-KV-0753, 160-KV-0763PACKING SET (Pos.8,11,12,15,144,143).
29200000TL | EG1021012 | 58009045 | PAD:STEAM TURBINE GEN | 162 MM ID X 62 MM WIDE,STL C45 | Bearings & Accessories - All :
29200000TL | EG1021012 | 58012762 | KIT | REPAIR, FOR ACTUATOR
29200000TL | EG1021012 | 58019706 | SEAL:INFLATABLE, 25.53 IN X | 61.53 IN X 10 IN LG,FABRIC | Seals : REINFORCED EPDM (FRESH CATALYST PACKAGE)
29200000TL | EG1021012 | 58019715 | SEAT:VALVE, BUTTERFLY,8 IN VLV | 7-1/2 IN ID MOLDED, WHITE | Valve - Parts & Accessories :NITRILE, FOR 544364 BF VALVE, (FRESH CATALYST PACKAGE)
29200000TL | EG1021012 | 58021523 | BELT: V,PICKUP TRUCK & MINIBUS | 90916-T2005,RBR | Power Transmission Equipment & Replacement Parts : KUN25L-PRMDHV 2009
29200000TL | EG1021012 | 58021524 | HOSE:RADIATOR,1-1/4 IN DIA,RBR | CURVED,NO 1,KUN25L-PRMDHV 2009 | *OBS*Engines - Other :
29200000TL | EG1021012 | 58021525 | HOSE:RADIATOR,1-1/4 IN DIA,RBR | CURVED,NO 2,KUN25L-PRMDHV 2009 | *OBS*Engines - Other :
29200000TL | EG1021012 | 58021560 | HOSE:RADIATOR,1-1/4 IN DIA,RBR | CURVED,NO 1, HZB50L-ZGMSS 2009 | *OBS*Engines - Other :
29200000TL | EG1021012 | 58021561 | HOSE:RADIATOR,1-1/4 IN DIA,RBR | CURVED,NO 2, HZB50L-ZGMSS 2009 | *OBS*Engines - Other :
29200000TL | EG1021012 | 58021582 | BELT: TIMING,13568-59106 | LAN25L TRMDEN | Automotive - Parts and Accessories:
29200000TL | EG1021012 | 58021585 | HOSE:RADIATOR,1-1/4 IN DIA,RBR | CURVED, NO 1, LAN25L-TRMDEN | *OBS*Engines - Other :
29200000TL | EG1021012 | 58021586 | HOSE:RADIATOR,1-1/4 IN DIA,RBR | CURVED,NO 2, LAN25L-TRMDEN | *OBS*Engines - Other :
29200000TL | EG1021012 | 58023154 | BODY: CONDUIT OUTLET | 2 IN HUB,3 HUB,TYPE T,FORM 7 | Electric Components - Conduit / Fitting :THD,ALUM,TEE HUB PLACEMENT,SIDE ACCESS OPENING,WITHOUT COVER & GASKET
29200000TL | EG1021012 | 58100938 | NOZZLE:VALVE VALVE SIZE:1 IN | MATL:STL DRESSER CONSOLIDATED | NOZZLE: BASE - 150# R.F. 316 SS*, PN: 6027001, MODEL: 1" 19110LCF-2-CC-MS-31-05-05-LA
29200000TL | EG1021012 | 58800598 | VALVE | PRESSURE SAFETY | Valve-Safety Relief : 172-PSV--712 VALVE TYPE: Conventional INLET SIZE: 0.75 Inch MNPT OUTLET SIZE: 1 Inch FNPT SERIAL NUMBER: T12-24831 SPRING NUMBER: X09750 TRIM MATERIAL BODY: CS NOZZLE: SS TRIM: SS SPRING: 17-7
29200000TL | EG1021012 | 69200446 | FITTING TYPE:AIR ESCAPE VALVE | SIZE:1/2 IN MATL:SS AIR ESCAPE | VALVE
29200000TL | EG1021012 | 58002375 | GASKET: FLANGE NON-SPIRAL | FLOW ELEMENTS | Gaskets : RF,8 IN PIPE,300 LB,SIGMA 511,ASME B16.21,219 MM ID,308 MM OD,1.5MM THK,RING IBC 110-FE-1412/2412 110-FE-1231/2231.
29200000TL | EG1021013 | 26005003 | ELBOW:CONDUIT,EP,1/2 IN,MALE | THD,FERALOY IRON,90 DEG,SHORT | Electric-Other : RADIUS
29200000TL | EG1021013 | 58007623 | ASSEMBLY:PLUG,STEM,RING & CAGE | 1 IN, 440C/17-4 SS | Valve-Plug : CONTROL VALVES
29200000TL | EG1021013 | 58007808 | STEM: VALVE, 3/4 IN, 21/32 IN | DIA, 13 INCH LG, S31600 B G&P | Valve - Parts & Accessories :PLUG (CONTROL VALVES)
29200000TL | EG1021013 | 58007858 | SEAT: 3/4 IN CONTROL VALVE | 21/32 IN DIA, 13 IN LG,S20910 | Valve - Parts & Accessories :FMS 20B21, PLUG
29200000TL | EG1021013 | 58013683 | PIN:VALVE,316 SS | DUO-CHEK VALVES | Valve - Check :
29200000TL | EG1021013 | 58013689 | PIN:VALVE,316 SS | V29206 | Valve - Check :
29200000TL | EG1021013 | 58023114 | ELBOW: CONDUIT, 90 DEG | 1/2IN,MALE-FEMALE,FERALOY IRON | Electric Components - Conduit / Fitting :ALLOY, EXPLOSION-PROOF SHORT ELBOW
29200000TL | EG1021013 | 58023129 | ELBOW: CONDUIT, 45 DEG | 1 IN,FEMALE-FEMALE,FERALOY | Electric Components - Conduit / Fitting :IRON, ALLOY, EXPLOSION-PROOF SHORT ELBOW
29200000TL | EG1021013 | 58023151 | COVER: CONDUIT OUTLET BODY | BLANK,FORM 7,1 IN,CU FREE | Electric Components - Conduit / Fitting :ALUM
29200000TL | EG1021013 | 58024025 | VALVE: GLOBE | DN15 (0.5 IN),800 LB,SW X FNPT | Valve - Globe : CS ASTM A105N BODY,CS ASTM A105N BONNET,SS ASTM A182 F6A DISC/STEM/STELLITED SEAT,416 SS HANDWHEEL BUSHING,CS ASTM A105 GLAND FLG,ALLOY STL ASTM A193 GR B7 & ASTM A194 GR 2H BOLTS/STUDS/NUTS,MANUAL HANDWHEEL OPER
29200000TL | EG1021013 | 58024053 | VALVE: GLOBE | DN20 (0.75IN),800LB,THD X FNPT | CS ASTM A105N BODY,CS ASTM A105N BONNET,SS ASTM A182 GR F6A DISC/STEM/STELLITED SEAT,416 SS HANDWHEEL BUSHING,CS ASTM A105 GLAND FLG,ALLOY STL ASTM A193 GR B7/ASTM A194 GR 2H BOLTS/STUDS/NUTS, MANUAL HANDWHEEL O. | 2 |  |  | -4 | 1
29200000TL | EG1021013 | 74420549 | RING; SEAT PUFFER SWIEVEN | PN23A5802X022 | Valve - Actuator & Positioner: SEAT RING, FISHER P#23A5802X022 F/NG21279 EQUIPMENT USE: CONTROL VALVES
29200000TL | EG1021013 | 58023153 | BODY: CONDUIT OUTLET | 1 IN HUB,2 HUB,TYPE LB,FORM 7 | Electric Components - Conduit / Fitting :CONDUIT OUTLET BODY,THD,ALUM,90 DEG HUB PLACEMENT,SIDE ACCESS OPENING,WITHOUT COVER & GASKET
29200000TL | EG1021014 | 58010760 | MOTOR:LONG TRAVEL | WITH FITTED PINION, STL | Electric Components - Motor / Generator :110-XX-105/205
29200000TL | EG1021014 | 58010762 | PLUG:LT MOTOR,PLASTIC | CONNECTION, 110-XX-105/205 | Electric-Other : FOR OVERHEAD CRANE
29200000TL | EG1021014 | 58015711 | GASKET:PLUG GASKET,1 IN,304 SS | CIRCULAR, AIRCOOLERS | Gaskets : SOFT IRON, COMPOSITION
29200000TL | EG1021014 | 58024030 | VALVE: GLOBE | DN15 (0.5 IN),800 LB | Valve - Globe : 1/2 IN SW X FNPT,F316L SS ASTM A182 BODY,F316L SS ASTM A182 BONNET,F316 SS ASTM A182 DISC/SEAT/STEM,25% GLASS-FILLED PTFE DISC INSERT,SS AISI 303 HANDWHEEL BUSHING ,F304 SS ASTM A182 GLAND FLG,SS ASTM A193 GR B8/ASTM A194
29200000TL | EG1021014 | 58024042 | VALVE: CHECK | DN15(0.5IN),800LB,1/2IN SW END | Valve - Check : F316L SS ASTM A182 BODY,F316 SS ASTM A182 ARM,SS ASTM A193 GR B8 BOLT/STUD/NUT,F316L SS ASTM A182 CAP,F316 SS ASTM A182 DISC,PTFE 25% GLASS-FILLED DISC INSERT,316 SS DISC NUT,316 SS PIVOT PIN,F316 SS ASTM A18
29200000TL | EG1021014 | 58024043 | VALVE: GATE | DN15 (0.5 IN),800 LB,SW,F316L | Valve - Gate : SS ASTM A182 BODY,F316L SS ASTM A182 BONNET,F316 SS ASTM A182 STEM/WEDGE/SEAT,303 SS HANDWHEEL BUSHING,F304 SS ASTM GLAND FLG,SS ASTM A193 GR B8/ASTM A194 GR 8 BOLTS/STUDS/NUTS,WEDGE,MANUAL HANDWHEEL OPERATED,NON-E
29200000TL | EG1021014 | 58024054 | VALVE: GLOBE | DN25 (1 IN),800 LB,SW,CS ASTM | Valve - Globe : A105N BODY,CS,ASTM A105N BONNET,SS ASTM A182 F6A STELLITED DISC/STEM/STELLITED SEAT,416 SS HANDWHEEL BUSHING,CS ASTM A105 GLAND FLG,ALLOY STL ASTM A193 GR B7 & ASTM A194 GR 2H BOLTS/STUDS/NUTS,MANUAL HANDWHEEL OPE
29200000TL | EG1021014 | 58024071 | VALVE: CHECK | DN40 (1.5 IN),800 LB,SW,SS | Valve - Check : F316L SS ASTM A182 BONNET,F316 SS ASTM A182 DISC,PTFE 25% GLASS-FILLED DISC INSERT,316 SS DISC NUT,316 SS PIVOT PIN,F316L SS ASTM A182 CAP,F316 SS ASTM A182 ARM,F316 SS ASTM A182 SEAT,SS ASTM A193 GR B8 BOLT/STU
29200000TL | EG1021014 | 58024087 | VALVE: CHECK | SWING, NON-EXTENDED, STAINLESS | Valve-Other : SW ENDS, CL800 SIZE: DN25, NPS 1 APCI SPEC 4WPIV-WASNCH080SWCA01, CAPITAL VALVES LIMITED, SUPPLIER PART NO.: RS554T/SW
29200000TL | EG1021014 | 58064546 | GASKET: 2 IN | PN50/CL300, 4.5 MM THK | GASKET: 2 INPN50/CL300, 4.5 MM THK(3.0 MM COMPRESSED), CGI S.STL/FLEXICARB, SPIRAL WOUND TO AP SPEC 4WPI-MW GWFADGAAAADDAEADFLEXITALLIC316 INNER RING AND 316 OUTER RINGQA Code 01A | 1 |  |  | -4 | 1
29200000TL | EG1021015 | 57706593 | KIT | REPAIR | Valve - Parts & Accessories :FISHER CONTROL VALVE. PARENT EQUIPMENT NUMBER: 2FV-0334. (RECLASSIFIED FROM 57803051). REPLACED AGBAMI-SB SYMBOL # 97802599 |  | -1 | 1
29200000TL | EG1021015 | 58004392 | FLANGE: PIPE | 1 IN,150 LB | Fittings - Pipe - Carbon Steel :SCH 160,RF,CS,WN,ASTM A105,UNS K03504, ASME B16.5 |  |  |  | -3 | 2
29200000TL | EG1021015 | 58004735 | NUT:LIFT | 1-1/2 IN DIA,4 TPI DBL | *OBS*Fastener-Other : START LH,BRZ/BRASS,ASTM B584,GR CUA1 FE2, FOR OPERATOR NO 30, SG-2, SG-3, SG-4, SG-5 / EGTL1-GHI-CIV-GA-000003, EGTL1-GHI-CIV-GA-000004, FOR SS SLUICE GATES
29200000TL | EG1021015 | 58008969 | RING | AL | Fasteners / Hardware :
29200000TL | EG1021015 | 58008970 | RING | RETAINER OIL | Fasteners / Hardware :
29200000TL | EG1021015 | 58009126 | SHIM, | VARIOUS | Packing / Glands / Stuffing Boxes : (ROTORK WCCP180)
29200000TL | EG1021015 | 58009127 | SHIM | VARIOUS | Packing / Glands / Stuffing Boxes :
29200000TL | EG1021015 | 58009130 | GASKET: MATERIAL | GLASS FIBRES BOND: 59x78X0.05 | Gaskets : Synthetic and Glass Fibres Bonded with NBR.Sizes: 1500 x 2000 X 1 mmNote: Personel Will Cut to Sizes
29200000TL | EG1021015 | 58020562 | GASKET:VALVE 4 IN CLASS 1100 | STOP VALVE, FLEXIBLE GRAPHITE | Gaskets : AND METAL WIRE,4.486 IN OD X 3.970 IN ID ROUND, PS, YEADAE, MN PO 14 4 B4014(CF8C)PTY, PO 20, 4 B4014PTY, (FOR BULK Y-PATTERN MANUAL VALVES)
29200000TL | EG1021015 | 58024059 | VALVE: GATE | DN40 (1.5 IN),800 LB,SW | Valve - Gate : 1-1/4CR ALLOY STL ASTM A182 GR F11 BODY,1-1/4CR STL ASTM A182 GR F11 BONNET,ALLOY STL ASTM A182 GR F11 STEM,SS ASTM A182 GR F11 WEDGE,ASTM A182 GR F11 INTEGRAL/RENEWALBLE STELLITED SEAT,ALLOY STL ASTM A193 GR B8/ASTM A19
29200000TL | EG1021015 | 58100727 | NOZZLE:VALVE VALVE SIZE:1 IN, | 2 IN MATL:316 SS NOZZLE: | NOZZLE: 1905D 316 SS* RF (-2, -4), PART NUMBER: 4615701, MODEL NUMBER: 1905-00E-2-CC-TD-34-RF-SS-LP
29200000TL | EG1021015 | 58007482 | NUT: HEX 7/8 IN DIA,9 UNC | 55/64 IN HT,MOLYBDENUM | *OBS*Fastener-BottWa : &quot;DISULFIDE-BASED THD LUBRICANT COATED,SA194,GR 2H, @ 1,2; 3,4; 9,3A; & 2A,1A JOINT 172-ES-007C/D , (SHELL & TUBE HEAT EXCHAGE )&quot;. ( “Note: This item requires PMI testing and logging, if passed, markings and doc
29200000TL | EG1021016 | 39018449 | VALVE:BALL TYPE:FULL PORT | SIZE:1 CLASS:150LB DESIGN
29200000TL | EG1021016 | 58005040 | COUPLING: CONDUIT | RIGID, 1 IN (25MM), FEMALE THD | Electric Components - Conduit / Fitting :GALVANIZED STEEL, INSTR-GENERAL PURPOSE
29200000TL | EG1021016 | 58008968 | RING | OIL SPLASH RING, AL | Fasteners / Hardware :
29200000TL | EG1021016 | 58010734 | GUIDE:ROPE LEFT,STL | FOR OVERHEAD CRANE | Drilling Consumables - Other : PART OF HOIST ROPE DRUM, 110-XX-105/205
29200000TL | EG1021016 | 58010735 | GUIDE:ROPE RIGHT,STL | FOR OVERHEAD CRANE | Drilling Consumables - Other : PART OF HOIST ROPE DRUM, 110-XX-105/205
29200000TL | EG1021016 | 58010738 | PULLEY:COMPENSATING SHEAVE,STL | OVERHEAD CRANE | Power Transmission Equipment & Replacement Parts : PART OF HOIST ROPE SHEAVE, 110-XX-105/205
29200000TL | EG1021016 | 58012306 | CONNECTOR: ELECTRICAL TERMINAL | LONG BARREL LUG,1/0 AWG COND
29200000TL | EG1021016 | 58018144 | CONNECTOR: ELECTRICAL TERMINAL | MECHANICAL, 800 MCM-300 MCM | Electric Components - Conduit / Fitting :COND, ALUMINUM ALLOY (TIN PLATED), SCREWDRIVER OR ALLEN WRENCH BARREL, ALUMINUM ALLOY (TIN PLATED) CONNECTOR, (2) HOLE TERMINATION, NONE INSUL, METAL COLOR (GRAY), 1/PACK
29200000TL | EG1021016 | 58024022 | VALVE: GLOBE | DN20 (0.75 IN),800 LB,3/4IN SW | Valve - Globe : END,CS ASTM A105N BODY,CS ASTM A105N BONNET,SS ASTM A182 GR F6A DISC/STELLITED SEAT/STELLITED STEM,AISI 416 HANDWHEEL BUSHING,CS ASTM A105 GLAND FLG,ALLOY STL ASTM A193 GR B7/ASTM A194 GR 2H BOLTS/STUDS/NUTS,3/4
29200000TL | EG1021016 | 58024044 | VALVE: CHECK | DN50 (2 IN),300 LB,STD,BW,CS | Valve - Check : ASTM A105N BODY,316 SS SPRING,CS ASTM A105N CAP,SS ASTM A182 GR F6A PISTON & SEAT,ALLOY STL ASTM A193 GR B7 STELLITED BOLTS/STUDS/NUTS,LIFT/PISTON,1-WAY, NON-EXTENDED, APCI SPEC 4WPIV-WUCNCL0
29200000TL | EG1021016 | 58024049 | VALVE: GLOBE | DN15 (0.5 IN),800LB,THD X FNPT | Valve - Globe : CS ASTM A105N BODY,CS ASTM A105N BONNET,SS ASTM A182 GR F6A DISC/STEM/STELLITED SEAT,416 SS HANDWHEEL BUSHING,CS ASTM A105 GLAND FLG,ALLOY STL ASTM A193 GR B7/ASTM A194 GR 2H BOLTS/STUDS/NUTS,MANUAL HANDWHEEL OP. TO BE USED IN ASU FLUIDS: |  |  |  | -2 | 1
29200000TL | EG1021016 | 58801941 | GASKET:HEAT EXCHANGER | TYPE:IRON JACKETED STYLE:NA | Gaskets : MATL:GRAPHITE ID:255 MM OD:275 MM THCK:3 MM RIB WIDTH:NA RADII:NA APPLICATION:NA IRON JACKETED GRAPHITE . 255 MM ID, 275 MM OD , 3MM THK,
29200000TL | EG1021016 | 74452197 | SPRING:VALVE TYPE:PILOT VALVE | SPRING SIZE:0.105IN X 3.75IN | LENGTH COLOR:UNPAINTED
29200000TL | EG1021016 | 58000213 | GASKET: SPIRAL WOUND | DN600 24IN PIPE,150 LB,304SS | Gaskets : INNER RING,CS OUTER RING,GRAPHITE FILLER,304L SS WINDING,SPIRAL WOUND,3.2MM THK,ASME B16.20, 172-VD-006,172-VD-019, 172-VD-021, / DRAWING NUMBER EGTL1-MIS-VES-GA-724001/724002 / |  |  |  | -9 | 2
29200000TL | EG1021016 | 58002379 | ELEMENT: FILTER,GAS,80MM SQ65% | DOWN TO 5 MICRON,POLYESTER | *OBS*Filtration-Elem : VARIOUS GAS ANALYSERS, 110-AIT-1407, 110-AIT-2407
29200000TL | EG1022001 | 57060206 | PLUG/STEM ASSY; VALVE; CONTROL | P/N 15A6480X112 | Valve-Plug : MFG:Fisher Rosemount
29200000TL | EG1022001 | 58003254 | CHALK:HEAVY DUTY MARKING | WHITE, 1 IN X 4 IN, | Office Supplies & Desk Accessories - Other:RAILROAD, (WELDING AND SOLDERING SUPPLIES)
29200000TL | EG1022001 | 58005029 | WIPER:DISPOSABLE | 13 IN X 13 IN | Janitorial Equipment & Supplies :BLUE HYDROKNIT(R), INSTR-GENERAL PURPOSE, 160 PER PACKAGE
29200000TL | EG1022001 | 58007581 | STEM: VALVE 3/4 IN DIA | 4-1/16 IN LG,416 HT SS/316 SS | Valve-Plug : PLUG, ASSY (CONTROL VALVES) |  | -1 | 1
29200000TL | EG1022001 | 58007985 | CAGE: VALVE GLOBE, 4 IN, | 4-3/8 IN X 2 IN, CF8M/ENC HT | Pumps-Other : WHISPER I (CONTROL VALVES)
29200000TL | EG1022001 | 58063820 | KIT: REPAIR | ZZ-172-XXV-0020-KIT | REPAIR KIT TO FIT XOMOX 14" XUPF11200F TOV BUTTERFLY VALVE SPARE PARTS KITS INCLUDE THE FOLLOWING: 1 X LAMINATION GRAPHITE/STAINL. STEEL (PART-NO. 3); 1 X GASKET (LAMINATED SEAL/DISC) GRAPHITE (PART-NO. 4); 1 X GASKET (COVER) GRAPHITE (PART-NO. 7); 3 X
29200000TL | EG1022001 | 58100736 | NOZZLE:RELIEF VALVE | SIZE 3/4 IN, 150LB FLANGE | NOZZLE: MODEL# 4373.2604.H4, INLET SIZE: 19MM, INLET CONNECTION END: 150# FLANGE, INLET FACING TYPE: RAISED FACE, OUTLET SIZE: 25MM, OUTLET CONNECTION END: 150# FLANGE: MRF. ARTICLE# 136.4549.9208. - COMPLETE WITH FLANGE. QA Codes 02, 01A, 21
29200000TL | EG1022001 | 58802228 | KIT TYPE:SERVICE KITS | APPLICATION:PILOT VALVE | Valve-Safety Relief : CONTAINS A:BONNET CONTAINS B:TRIM CONTAINS C:RESILLIENT SEAT SEAL CONTAINS D:SPRING CONTAINS E:WASHER CONTAINS F:GASKET DRESSER CONSOLIDATED, PRESSURE RELIEF VALVE KITS MODEL 6-3912R-4-CC-DA-RF-GS/ 39MV07-2- CC-B-GS-BN , TRO4277M
29200000TL | EG1022001 | 69200462 | PUMP:DIAPHRAGM TYPE:DUPLEX | INLET SIZE:1-1/2IN OUTLET | SIZE:1-1/2IN CAP:15 SPEED:1150RPM RATING:5 DIAPHRAGM MATL:HPD 266
29200000TL | EG1022001 | 74003291 | CAGE | VALVE, | Pump - Centrifugal - Parts : EQUAL PERCENT. REPLACED AGBAMI-SB SYMBOL # 97805018
29200000TL | EG1022001 | 74006510 | CAGE | VALVE,LINEAR | Valve - Parts & Accessories :,
29200000TL | EG1022001 | 35011496 | RING:PISTON TYPE:STD SIZE:STD | MATL:STD PERKINS ENGINE KIT, | PISTON RING PART NUMBER 992-780. ENGINEERING POWER SOLUTIONS UK CIRRUS BUILDING 6 INTERNATIONAL AVENUE ABZ BUSINESS PARK DYCE DRIVE DYCE ABERDEEN AB21 0BH WWW.ENGINEERINGPOWERSOLUTIONS.CO.UK ADRIAN@ENGINEERINGPOWERSOLUTIONS.CO.UK
29200000TL | EG1022002 | 57060116 | GASKET; VALVE CONTROL | GRAPH/SST,17F46 | Engines - Parts : REPLACED AGBAMI-SB SYMBOL # 97805107
29200000TL | EG1022002 | 58007542 | SEAT: VALVE 6 IN | 4-3/8 IN, S41600 FGS 2B8 | Valve - Actuator & Positioner: RING (CONTROL VALVES)
29200000TL | EG1022002 | 58007686 | RING:SEAL,10 IN,PTFE 17F31 | CONTROL VALVES | Valve - Control :
29200000TL | EG1022002 | 58008065 | SEAT: VALVE CONTROL, 8 IN | 8 IN, S44004/HT 2A6 | Valve - Actuator & Positioner: RING
29200000TL | EG1022002 | 58016620 | BEARING: SEGMENT | 390 MM O/D X 342 I/D | Bearings & Accessories - All :OPEN, HEAVY SERIES, STEEL BS EN10, LOCATING SEGMENT; EGTL1-PBL-MEC-DD-500035, LOCATING SEGMENT; 150-CR-002A/B
29200000TL | EG1022002 | 58024199 | VALVE: NEEDLE | DN15 (0.5 IN),6000 LB,FNPT | Valve-Other : 316 SS BODY,316 SS SEAL HOUSING/SPINDLE/TIP/PUSHER,MANUAL T HANDLE OPERATED,464 DEG F MAX @ REDUCED PRESSURE,PTFE,1-WAY, NON-EXTENDED, APCI SPEC 4WPIV-WASNNE600TFOL01, NON-EXTENDED, APCI SPEC
29200000TL | EG1022002 | 58024203 | VALVE:NEEDLE, NON-EXTENDED | SS BODY, SW ENDS, CL6000 | SIZE: DN15, NPS .5 APCI SPEC 4WPIV-WASNNE600SWOL01, OLIVER VALVES LTD, SUPPLIER PART NO.: F50S/OXY/SW-B16.11
29200000TL | EG1022002 | 58024204 | VALVE, NEEDLE, | NON-EXTENDED, STAINLESS STEEL | Valve-Other :
29200000TL | EG1022002 | 58802553 | SPRING:VALVE TYPE:PILOT | REGULATOR SPRING VALVE | Valve-Regulators :
29200000TL | EG1022002 | 74006507 | SEAT: RING I7 IN ID X 8-1/2 IN | OD X 3/4 IN THK 416 SS | Electric-Other : REPLACED AGBAMI-SB SYMBOL # 97805011 |  | -1 | 1
29200000TL | EG1022002 | 57803122 | GASKET | VALVE, CONTROL | Gaskets : PARENT EQUIPMENT NUMBER: 2FV--280
29200000TL | EG1022003 | 58003825 | MANIFOLD: VALVE NEEDLE | 5-VALVE MANIFOLD,6000 PSIG | Valve-Other : OXYGEN CLEANED,1/2 IN,NPT INLET,1/4 IN,NPT VENT OUTLET,METAL STEM,PTFE STEM SEAL/PACKING,SS BODY,204 DEG C, DIRECT MOUNT WITH MOUNTING BRACKETS AND BOLTS, BS EN 10088 1.4404,
29200000TL | EG1022003 | 58007655 | CAGE: VALVE GLOBE, 2 IN, | 1-1/4 IN X 3/4 INCH,316-A FMS | Pumps-Other : 20B64, UPPER (CONTROL VALVES)
29200000TL | EG1022003 | 58007664 | CAGE: VALVE GLOBE, 3 IN | 2-3/16 IN X 5/8 IN, 17-4 SS | Pump - Centrifugal - Parts : H900 20B64, NOTCHFLO (CONTROL VALVES)
29200000TL | EG1022003 | 58007999 | SEAT: VALVE :CONTROL, 12 IN | 5-3/8 IN, 316 SS 20B64/COCRA | Valve - Actuator & Positioner: RING
29200000TL | EG1022003 | 58008306 | GASKET:SPIRAL WOUND, | N06600/17N3 (FISHER, 13B0119X0
29200000TL | EG1022003 | 58010232 | HANDLE:AIR CONTROL TECOFI | 232MM X 78MM X 52MM,CS | Heat Transfer - Units & Parts : DWG. B68186-600.01/02
29200000TL | EG1022003 | 58010236 | PORT:SIGHT 2 IN | CARBONSTEEL, FULL VIEW | Heat Transfer - Units & Parts : &quot; DWG. B68186-600.01/02 &quot;
29200000TL | EG1022003 | 58012363 | CONNECTOR: ELECTRICAL TERMINAL | LONG BARREL LUG,4 AWG COND
29200000TL | EG1022003 | 58012370 | CONNECTOR: ELECTRICAL TERMINAL | LONG BARREL LUG,1 AWG COND
29200000TL | EG1022003 | 58012376 | CONNECTOR: ELECTRICAL TERMINAL | LONG BARREL LUG,1/0 AWG COND
29200000TL | EG1022003 | 74006606 | SEAL | RING RADIAL/SPR | Flow Measuring Instruments : RADIAL;SEAL RING/SPR SP F/#NG10180.. REPLACED AGBAMI-SB SYMBOL # 97805151
29200000TL | EG1022004 | 58001661 | GASKET:PLUG,29 IN X 35.5 IN | SOFT IRON,CIRCULAR | *OBS*HEAT TRANS-PART : COMPOSITION: SOFT IRON, FOR AIRCOOLERS | 4 | -2950 | 3 | -30 | 1
29200000TL | EG1022004 | 58005045 | CONNECTOR: ELECTRICAL TERMINAL | STANDARD FORK, 22-16 AWG COND | Electric Components - Conduit / Fitting :TIN-PLATED COPPER, FORK, TIN-PLATED COPPER CONNECTOR, FORK .31 IN WIDE TERMINATION, NYLON INSUL, RED, INSTR-GENERAL PURPOSE, PACKAGE OF 100
29200000TL | EG1022004 | 58005047 | CONNECTOR: ELECTRICAL TERMINAL | PIN, 22-18 AWG COND | Electric Components - Conduit / Fitting :TIN-PLATED BRASS, TIN-PLATED BRASS CONNECTOR, NYLON INSUL, MAROON, INSTR-GENERAL PURPOSE, PK 1000
29200000TL | EG1022004 | 58005048 | CONNECTOR: ELECTRICAL TERMINAL | PIN, 12-10 AWG COND | Electric Components - Conduit / Fitting :TIN-PLATED COPPER, TIN-PLATED COPPER CONNECTOR, VINYL INSUL, YELLOW, INSTR-GENERAL PURPOSE, PACK QTY - 500 |  | -3 | 2
29200000TL | EG1022004 | 58007599 | STEM: VALVE 1/2 IN, 15 IN LG | 316 SS/TUNG CARB | Valve - Parts & Accessories :PLUG, M-FORM (CONTROL VALVES)
29200000TL | EG1022004 | 58007979 | PLUG: VALVE CONTROL 4 IN | S41600 FGS 2B8 | Valve-Plug : BAL
29200000TL | EG1022004 | 58008000 | PLUG: VALVE CONTROL, 3 IN | 316 SS 20B64/COCRA | Valve-Plug : ANTI-EXTRUSION
29200000TL | EG1022004 | 58008200 | CAGE: VALVE GLOBE, 2 IN | 1-7/8 IN X 2 IN, S17400 H1075 | Valve - Parts & Accessories :ASSY, CAVIII (CONTROL VALVES)
29200000TL | EG1022004 | 58008236 | PLUG: VALVE CONTROL, 4 IN | 316 SS 20B64/COCRA | Valve-Plug : ANTI-EXTRUSION
29200000TL | EG1022004 | 58015237 | BEARING: ROLLER 2 ROW | 74 MM ID | Bearings & Accessories - All :UPPER BEARING 1600-6740 ALL ITEM WITH GUARD, COMPLETE BEARING BLOCK INCLUDING BEARING AND GASKETS
29200000TL | EG1022004 | 58015710 | PLUG:TUBE SHEET,1-1/8 IN | F304L SS SA182, AIRCOOLERS | Fittings - Tube : |  | -2 | 1
29200000TL | EG1022004 | 58020553 | KIT:PACKING KIT ,STOP VALVE | BULK Y-PATTERN MANUAL VALVES | Valve - Parts & Accessories :CLASS 1690 CONTAINS FLEXIBLE GRAPHITE PACKING,SIZE 3/4 IN AND 1 IN, JC 1625 TOP AND BOTTOM RINGS, FLEXIBLE GRAPHITE INNER RING,.995 IN OD X .625 IN ID, JC 1625, YDAC01, YDAC04,
29200000TL | EG1022005 | 57060358 | RING; SEAT; VALVE; CONTROL | P/N 29A9704X012 | Valve - Actuator & Positioner: MFG:Fisher Rosemount. REPLACED AGBAMI-SB SYMBOL # 97805067 | 1 | 0 | 2
29200000TL | EG1022005 | 58003733 | SEAT: CONTROL 8 IN VALVE | 7.86 IN O/D X 5.25 IN I/D | Valve - Parts & Accessories :1.19 IN THICK,MONEL,400 BS 3072-6 NA13
29200000TL | EG1022005 | 58007595 | SEAT: VALVE 6 IN, 7 IN,S41600 | FGS 2B8, CONTROL VALVES | Valve - Actuator & Positioner: RING
29200000TL | EG1022005 | 58007642 | STEM: VALVE 2 7/8 IN DIA | 4.12 IN LG,316 SS COCR-A/ | Valve-Plug : /NITRILE, PLUG, ASSY (CONTROL VALVES)
29200000TL | EG1022005 | 58007783 | GASKET: 9.88 INX 11.00 IN X | 0.03 IN, FMS 17F49, RING | Gaskets : OXY (CONTROL VALVES)
29200000TL | EG1022005 | 58007784 | GASKET:CONTROL VALVE,8.69 IN X | 9.19 IN X 0.03 IN,FMS 17F49 | Gaskets : RING, OXY
29200000TL | EG1022005 | 58007807 | STEM: VALVE, 3/4 IN, 21/32 IN | DIA, 13 IN LG, S31600 B G&P | Valve - Parts & Accessories :PLUG (CONTROL VALVES)
29200000TL | EG1022005 | 58007830 | RING: BACK-UP 7 IN, S41600 FGS | 2B8, CONTROL VALVES | Valve - Actuator & Positioner:
29200000TL | EG1022005 | 58008066 | ASSEMBLY:PLUG,STEM,RING & CAGE | 2 IN, 440C/17-4 SS/NIT50 | Valve-Plug : CONTROL VALVES
29200000TL | EG1022005 | 58011710 | CONNECTOR: ELECTRICAL TERMINAL | STANDARD BARREL LUG, 3/0 AWG
29200000TL | EG1022005 | 58011716 | CONNECTOR: ELECTRICAL TERMINAL | STANDARD BARREL LUG, 250 MCM
29200000TL | EG1022005 | 58011717 | CONNECTOR: ELECTRICAL TERMINAL | STANDARD BARREL LUG, 4/0 AWG
29200000TL | EG1022005 | 58011731 | CONNECTOR: ELECTRICAL TERMINAL | STANDARD BARREL LUG, 700 MCM
29200000TL | EG1022005 | 58012150 | CONNECTOR: ELECTRICAL TERMINAL | STANDARD BARREL LUG, 4 AWG
29200000TL | EG1022005 | 58012161 | CONNECTOR: ELECTRICAL TERMINAL | STANDARD BARREL LUG, 4/0 AWG
29200000TL | EG1022005 | 58012166 | CONNECTOR: ELECTRICAL TERMINAL | STANDARD BARREL LUG, 4/0 AWG
29200000TL | EG1022005 | 58012171 | CONNECTOR: ELECTRICAL TERMINAL | STANDARD BARREL LUG,400 MCM
29200000TL | EG1022005 | 58012175 | CONNECTOR: ELECTRICAL TERMINAL | STANDARD BARREL LUG,500 MCM
29200000TL | EG1022006 | 57060106 | GASKET:SPIRAL WOUND,GRAPHITE | FILLER,SS WINDING,FLEXITALLIC | Gaskets : R,5 IN ID X 5-1/2 IN OD X 3/16 IN THK, CONTROL VALVE. REPLACED AGBAMI-SB SYMBOL # 97804986
29200000TL | EG1022006 | 58000572 | CHISEL: FLAT 1 IN WD | HEX SHANK,9 IN LG, STEEL | Tools - Hand / Power :TO BE USED FOR DEMOLISHING REFRACTORY, 1.25 LB HEX SHANK OVAL COLLAR, 10/BOX
29200000TL | EG1022006 | 58000573 | CHISEL: FLAT 1 IN WD | HEX SHANK; 18 IN LG, STEEL | Tools - Hand / Power :TO BE USED FOR DEMOLISHING REFRACTORY, 2.5 LB HEX SHANK COLLAR, 15/BOX
29200000TL | EG1022006 | 58007558 | STEM: VALVE 1-5/8 IN DIA | 2-23/32 IN LG,420 HT SS/316 SS | Valve-Plug : G&P, PLUG, CAV III, (CONTROL VALVES)
29200000TL | EG1022006 | 58007768 | GASKET:12 CL600 5065-347, FMS | 17F49, RING, CONTROL VALVES | Gaskets : RETAINING, OXY | 1
29200000TL | EG1022006 | 58007815 | STEM: VALVE 1-5/16 IN DIA | 1-3/4 IN LG, 316 SS GP | Valve-Plug : PLUG, ASSY, #6 S&G (CONTROL VALVES)
29200000TL | EG1022006 | 58007877 | STEM: VALVE CONTROL 1/4 IN DIA | 3-5/8 IN LG, 440 SS/NITRILE 50 | Valve-Plug : PLUG, M-FLUTE, 3F
29200000TL | EG1022006 | 58007920 | STEM: VALVE CONTROL, 3/4 IN | 5/8 IN DIA,15-1/2 IN LG,S31600 | Valve - Parts & Accessories :B G&P, PLUG , QA CODE 01 & 07
29200000TL | EG1022006 | 58007939 | STEM: VALVE CONTROL,1/2 IN | 16-1/2 IN DIA, 27/64 IN LG | Valve - Parts & Accessories :S31600 B G&P, PLUG
29200000TL | EG1022006 | 58008109 | STEM: VALVE CONTROL,1.62 IN | DIA,2.62 IN LG,416 HT SS/316 | Valve-Plug : SS G&P, PLUG, EQ%
29200000TL | EG1022006 | 58008110 | STEM: VALVE CONTROL,0.246 IN | DIA,2.67 IN LG,416 HT SS/316 | Valve-Plug : SS G&P, PLUG, M-FORM
29200000TL | EG1022006 | 58008124 | STEM: VALVE CONTROL,3/8 IN DIA | 2-41/64 IN LG,316 SS/316 SS | Valve-Plug : G&P, PLUG, M-FORM
29200000TL | EG1022006 | 58008125 | STEM: VALVE CONTROL,1 IN DIA | 2-41/64 IN LG,416 HT SS/316 SS | Valve-Plug : PLUG, M-FORM
29200000TL | EG1022006 | 58008169 | STEM: VALVE CONTROL, 3/8 IN | 5/16 IN DIA, 8-7/8 IN LG | Valve - Parts & Accessories :G&P S31600 B, PLUG
29200000TL | EG1022006 | 58008176 | STEM: VALVE CONTROL,1/2 - 1 IN | DIA, 1 3/4 IN LG, 316 SS | Valve-Plug : PLUG, BAL
29200000TL | EG1022006 | 58008283 | ASSY: PLUG AND STEM | 1-13/32 IN DIA, 2-1/8 IN LG | Valve-Plug : 316 SS, FOR CONTROL VALVE, #6 S&G
29200000TL | EG1022006 | 58008332 | STEM: CONTROL VALVE | 1/2 INCH DIA, 2-5/8 INCH LG | Valve-Plug : 316 SS COCR-A/316 SS, M-FORM
29200000TL | EG1022006 | 58008403 | ASSEMBLY:PLUG/STEM | BAL,316/316 | *OBS*Engines - Other :
29200000TL | EG1022006 | 58019986 | GASKET: SPIRAL WOUND,4 IN PIPE | 300 LB,SS INNER RING,CS OUTER | Gaskets : RING,FLEXIBLE GRAPHITE FILLER,304 SS WINDING,CGI,3MM THK, 130-VR-105/205, DWG# 110A205, 110A206, 110A213, 210A205, 210A206, 210A213, (LIFT REACTORS)
29200000TL | EG1022006 | 58024085 | VALVE: GLOBE, | NON-EXTENDED, CARBON STEEL BOD | Valve-Other : SW X FNPT, CL800 SIZE: DN20, NPS .75 APCI SPEC 4WPIV-WACNGL080SFCA01, CAPITAL VALVES LIMITED, SUPPLIER PART NO.: R353/SE
29200000TL | EG1022006 | 74031577 | KIT | TRIM,FOR VALVE | Valve-Plug : CONTAINS EQUAL PERCENT 416 HT/316 G AND P
29200000TL | EG1022007 | 57060039 | CAGE | VALVE,CONTROL | Pumps-Other : EQUAL PERCENT, CF8M F-225. REPLACED AGBAMI-SB SYMBOL # 97804930
29200000TL | EG1022007 | 57060214 | PLUG/STEM ASSY; VALVE; CONTROL | P/N 1V6571X0032 | Valve - Control :
29200000TL | EG1022007 | 58007945 | STEM: VALVE CONTROL,3/4 IN | 21/32 IN DIA, 19-3/4 IN LG | Valve - Parts & Accessories :G&P S31600 B, PLUG |  | -1 | 1
29200000TL | EG1022007 | 58008016 | RING:SEAL,12 IN | PTFE/17F31 | Flow Measuring Instruments : FOR CONTROL VALVES
29200000TL | EG1022007 | 58008106 | STEM: CONTROL VALVE | 1-5/8 IN DIA, 2-19/32 IN LG | Valve-Plug : 416 HT SS/316 SS G&P, PLUG, LINEAR
29200000TL | EG1022007 | 58023996 | VALVE: CHECK,DN25 (1 IN),800LB | 1 IN SW END,CS ASTM A105N BODY | Valve - Check : SS ASTM A182 GR F6A PISTON/SEAT,316 SS SPRING,CS ASTM A105N CAP,ALLOY STL ASTM A193 GR B7 STELLITED BOLTS/STUDS/NUTS,1 IN PORT,LIFT/PISTON,SOCKET WELD,ONE WAY, NON-EXTEND
29200000TL | EG1022007 | 58024063 | VALVE: GLOBE | DN40 (1.5 IN),800LB,SW,1-1/4CR | Valve - Globe : ALLOY STL ASTM A182 GR F11 BODY,1-1/4CR STL ASTM A182 GR F11 BONNET,SS ASTM A182 GR F11 STELLITED DISC,ALLOY ASTM A182 GR F11 STEM,ASTM A182 GR F11 INTEGRAL/RENEWALBLE STELLITED SEAT,ALLOY STL ASTM A193 GR B8/AS
29200000TL | EG1022007 | 58024073 | VALVE: GATE | DN50 (2 IN),300 LB,STD,BW,CS | Valve - Gate : ASTM A105N/ASTM A216 GR WCB BODY,CS ASTM A105N/ASTM A216 GR WCB BONNET,SS ASTM A182 GR F6A STEM/WEDGE/STELLITED SEAT,416 SS/NODULAR IRON HANDWHEEL BUSHING,CS ASTM A105 GLAND FLG,ALLOY STL ASTM A193 GR B7/ASTM A194 G | 1
29200000TL | EG1022007 | 58064706 | SCREW | SELF TAPPING 6.3 X 22 MM
29200000TL | EG1022007 | 58802076 | GASKET:FLANGE NON-SPIRAL | TYPE:RAISED FACE PIPE SIZE:1 | Gaskets : IN PRESS. RATING:150 MATL:GRAPHITE SPEC:B16.20 ID:1 IN OD:2-1/2 IN THCK:O.O32
29200000TL | EG1022007 | 74006433 | DIAPHRAGM | ACTUATOR, | Valve - Parts & Accessories :, Replaced symbol 57803128 | 2
29200000TL | EG1022008 | 39018567 | TRAP: STEAM TRAP | SIZE/CONN:1 IN PRESS.
29200000TL | EG1022008 | 58010743 | PULLEY:OVERHEAD CRANE,STL | PART OF HOIST HOOK | Power Transmission Equipment & Replacement Parts : 110-XX-105/205
29200000TL | EG1022009 | 03486727 | FILTER:FUEL TYPE:GAS SIZE:STD | ELEMENT MATL:STD FILTERING |  |  |  |  | -1 | 1
29200000TL | EG1022009 | 57060203 | PLUG/STEM ASSY; VALVE; ANTI- | SURGE; P/N 21A5351X062 | Valve-Plug : MFG:Fisher Rosemount
29200000TL | EG1022009 | 58003669 | ELEMENT: SEAL GAS FILTER | FILTER,SINTERED BRONZE | Filtration-Media : NORGREN, 5882-11, 5 MICRON, 209MM DIA X 150MM LG,FILTER HOUSING TYPE F18-B00-M1MA110-XF-126 A/B, 110-XF-226 A/B |  | -1 | 1 | -1 | 1
29200000TL | EG1022009 | 58007607 | CAGE: VALVE GLOBE, 4 IN, | 4-3/8 IN, 316 SS/ENC HT | Pumps-Other : EQ% (CONTROL VALVES) REBUILD KIT REQUIRED QA CODE: 01A AND 07 | 1
29200000TL | EG1022009 | 58008219 | STEM: VALVE CONTROL, 3-7/8 IN | DIA, 3-15/32 IN LG, 420 HT | Valve-Plug : SS/316 SS, PLUG, CAV III
29200000TL | EG1022009 | 58010837 | ELEMENT: FILTER FUEL,METAL | WITH INTERIOR TEFLON COATED | *OBS*Filtration-Elem : "MESH ALUM, PRIMARY, ASSY173-CR-00EGTL1-MPS-MEC-GA-730020, PRIMARY, ASSY FOR CRITICAL POWER GENERATOR"
29200000TL | EG1022009 | 58016521 | TRANSMITTER: DIFFERENTIAL | PRESSURE 0 TO 2 BAR INPUT | Pressure measuring and control Instruments : 4 TO 20 MA OUTPUT, 24VDC SUPPLY, -2.5 TO 2.5 BAR G,1/2 IN NPT-F, SMART, TYPE 3051CD3A02A1JC1K5S5Q4, SS, 160-PDT-0705; 5 Valve Manifold 0305RC52B11B4L4; CALIBRAT'N: 0, to 13000 Nm3/h / 2500 mmH2O / OUT: 4 to 20
29200000TL | EG1022009 | 74003292 | CAGE | VALVE,CONTROL,8 IN VALVE | Pump - Centrifugal - Parts : EQUAL PERCENT, FOR 150 LB RF CONTROL VALVE. REPLACED AGBAMI-SB SYMBOL # 97805071 | 1
29200000TL | EG1022010 | 37001127 | HOUSING TYPE:EXH. TRANSFER | HOUSINGS SIZE:STD MATL:STEEL | THERMOSTAT, WATER OUTLET/INLET & RAIL PG03D001LDHD0039, EXH. TRANSFER HOUSINGS PART NUMBER 998-050 WWW.ENGINEERINGPOWERSOLUTIONS.CO.UK
29200000TL | EG1022010 | 57060220 | PLUG | STEM ASSY,316 SS | Valve-Plug : VALVE CONTROL, 3-7/16 IN ORF, 1L5000, 316 SS, 14.38 AB.. REPLACED AGBAMI-SB SYMBOL # 97804953 |  |  |  | -1 | 1
29200000TL | EG1022010 | 57060222 | PLUG | VALVE,PLUG,SS | Valve-Plug : PLUG/STEM ASSY, VALVE, CONTROL. REPLACED AGBAMI-SB SYMBOL # 97804931
29200000TL | EG1022010 | 58003689 | GASKET: BODY | 11.93 IN O/D X 11.18 IN I/D | Gaskets : X 0.125 IN THICK, 316 SS/STELLITE, CIRCULAR
29200000TL | EG1022010 | 58007625 | STEM: VALVE 3 IN DIA | 2.91 IN LG, 416 SS/316 SS, | Valve-Plug : PLUG, ASSY (CONTROL VALVES)
29200000TL | EG1022010 | 58008181 | STEM: VALVE CONTROL, 1/4 IN | DIA, 2-1/8 IN LG, 316 SS | Valve-Plug : PLUG, BAL
29200000TL | EG1022010 | 58008182 | STEM: VALVE CONTROL, 2-9/16 IN | DIA,2-11/16 IN LG, 316 SS/316 | Valve-Plug : SS G&P, PLUG, BAL
29200000TL | EG1022010 | 58008325 | RING: RETAINING EXTERNAL | 9.25 IN, 18-8 20B15 SPGT | Engines - Parts :
29200000TL | EG1022010 | 58017247 | GASKET:MAC DISCHG CK VALVE | 150MM, GRAPHITE, FLAT | Seals : 110-CC-101Repair parts for ASU main air compressor.
29200000TL | EG1022010 | 58017277 | GASKET SET:MAIN & AUX OIL PUMP | 3/4 300LB,1 300LB,2 300LB | Seals : 3/4 150#, 1 150#, 2 150#, 3 150#, 4 150#, 6 150#, 8 150#, SIL C4400, 10 PIECE, 110-PC-101A/B, 110-PC-101A/B, 3/4 300#, 1 300#, 2 300#, (110-CC-101)
29200000TL | EG1022010 | 58020552 | KIT:PACKING KIT ,STOP VALVE | BULK Y-PATTERN MANUAL VALVES | Valve - Parts & Accessories :CONTAINS FLEXIBLE GRAPHITE PACKING, JC 1625 TOP AND BOTTOM RINGS,1 FLEXIBLE GRAPHITE INNER RING,1.37 IN OD X .875 IN ID, JC 1625, YFADAA, MN PO 1 1.5 D36124PT, PO 4 1.5 D36124P
29200000TL | EG1022010 | 58020573 | GASKET:6 IN 1500 LB STOP VALVE | FLEXIBLE GRAPHITE, RND | Gaskets : YFGCAC, (FOR BULK Y-PATTERN MANUAL VALVES)
29200000TL | EG1022010 | 58100927 | KIT TYPE:PALLET SOFT GOODS | APPLICATION:12 IN X 14 IN | PALLET SOFT GOODS KIT & COVER GASKET (PRESSURE): Serial - 270233, set 0.005barg, PN: 8552D-218E, MODEL: F18552D14. QA Code 01A, 02, 21 | 1 | -2 | 1
29200000TL | EG1022010 | 74006581 | DIAPHRAGM | P/N. 2E859702202 | Valve - Parts & Accessories :DIAPHRAGM; P/N. 2E859702202; FOR ACTUATOR; MFG: FISHER.
29200000TL | EG1022011 | 58007763 | GASKET:6-1/8 IN OD X 1/16 IN | THK, GRAPH 17F28, RING | Gaskets : CONTROL VALVES
29200000TL | EG1022011 | 58007924 | STEM:VALVE CONTROL,0.75 IN DIA | 19 IN LG, S20910 FMS 20B21 | Valve - Parts & Accessories :PLUG
29200000TL | EG1022011 | 58008046 | GASKET:CONTROL VALVE,5.75 IN | OD X 1/16 IN,GRAPH 17F28,RING | Gaskets :
29200000TL | EG1022011 | 58008049 | RING:RADIAL SPRING SEAL | 7-39/64 IN X 8-7/64 IN X 1/4IN | Flow Measuring Instruments : C276/PTFE/25% CG (CONTROL VALVES) | 2
29200000TL | EG1022011 | 58008290 | RING: BACK-UP | 7 3/4 IN,316-A FMS 20B64 | Pumps-Other : FOR CONTROL VALVES | 1
29200000TL | EG1022011 | 58011466 | CONNECTOR: ELECTRICAL TERMINAL | STANDARD BARREL LUG, 900 MCM
29200000TL | EG1022011 | 58011528 | CONNECTOR: ELECTRICAL TERMINAL | STANDARD BARREL LUG, 500 MCM
29200000TL | EG1022011 | 58011606 | CONNECTOR: ELECTRICAL TERMINAL | STANDARD BARREL LUG, 750 MCM
29200000TL | EG1022011 | 58011628 | CONNECTOR: ELECTRICAL TERMINAL | STANDARD BARREL LUG,6 AWG COND
29200000TL | EG1022011 | 58012167 | CONNECTOR: ELECTRICAL TERMINAL | STANDARD BARREL LUG, 300 MCM
29200000TL | EG1022011 | 74006489 | GASKET; SHIM; | P/N. 16A1942X012; | *OBS*Machinery-Misc- : GASKET; SHIM; P/N. 16A1942X012; FOR VALVE BODY; MFG: FISHER. VENDOR: PUFFER SWEIVEN.
29200000TL | EG1022011 | 58008307 | GASKET: SPIRAL WOUND 1500 LB | 4.25 IN X 4.88 IN X 0.175 IN | Gaskets : N06600 INNER RING,GRAPHITE OUTER RING,GRAPHITE FILLER,N06600/17N3 WINDING,SPIRAL WOUND
29200000TL | EG1022012 | 58002376 | GASKET: FLANGE NON-SPIRAL | FLOW ELEMENTS | Gaskets : RF,8 IN PIPE,300 LB,SIGMA 511,ASME B16.21,219 MM ID,308 MM OD,1.5MM THK,RING IBC 110-FE-0768 110-FE-1121/2121.
29200000TL | EG1022012 | 58007597 | SEAT: VALVE 8 IN, 8 IN,R30006 | FMS 31A1, CONTROL VALVES | Valve - Actuator & Positioner: RING, WHISPER | 1
29200000TL | EG1022012 | 58007912 | BEARING:ROTARY THRUST,80 IN | TYPE 472 SIZE 80 & 100 SERIES | Bearings & Accessories - All :STEEL (CONTROL VALVES)
29200000TL | EG1022012 | 58008045 | PACKING: RING SET CONTROL | 5 NOS RINGS,GR 17D29 WITH OUT | Packing / Glands / Stuffing Boxes : ZN, SQ, 4-1/2 IN X 6 IN
29200000TL | EG1022012 | 58008141 | SEAT: VALVE CONTROL,3 IN | 2-5/16 IN, 316-A FMS 20B64 | Valve - Actuator & Positioner: RING
29200000TL | EG1022012 | 58011683 | CONNECTOR: ELECTRICAL TERMINAL | STANDARD BARREL LUG,700 MCM
29200000TL | EG1022012 | 58011720 | CONNECTOR: ELECTRICAL TERMINAL | STANDARD BARREL LUG,300 MCM
29200000TL | EG1022012 | 58012152 | CONNECTOR: ELECTRICAL TERMINAL | STANDARD BARREL LUG, 1 AWG
29200000TL | EG1022012 | 58012772 | GASKET: FLANGE SEAL | 20 IN X 28 IN X 1/8 IN
29200000TL | EG1022012 | 58020932 | VALVE: GATE 3/4 IN | 800 LB, SW, CS | Valve - Gate : ASTM A105 (UNS K03504) BODY, COMBINATION NO 12 TRIM, STD PORT, SOLID WEDGE, HANDWHEEL OPERATED, FLEXIBLE GRAPHITE PACKING WITH CORROSION INHIBITOR, BB, OS&Y, API-602, GYACAF |  | -1 | 1 | -2 | 1
29200000TL | EG1022012 | 74006429 | CAGE; CAVIII FISHER | PN.38A1023X012 FOR VALVE BODY | Valve - Parts & Accessories :CAGE; CAVIII P/N.38A1023X012 FOR VALVE BODY MFG: FISHER.
29200000TL | EG1022013 | 57060047 | CAGE | VALVE,CONTROL | Pumps-Other : , |  |  |  | -1 | 1
29200000TL | EG1022013 | 58003691 | GASKET: BODY | 8.0 IN O/D X 7.4 IN I/D | Gaskets : X 0.125 IN THICK, 316 SS/PTFE, CIRCULAR |  | -1 | 1
29200000TL | EG1022013 | 58007604 | CAGE: VALVE GLOBE, 8 IN, | 8 IN X 3 IN, CB7CU-1 H900 | Pump - Centrifugal - Parts : QO (CONTROL VALVES)
29200000TL | EG1022013 | 58008050 | RING: RETAINING EXTERNAL | 7.50 IN,18-8 20B15 SPGT | Valve - Actuator & Positioner: CONTROL VALVES | 2
29200000TL | EG1022013 | 58008189 | SEAT: VALVE CONTROL, 8 IN | 8 IN, 316-A FMS 20B64 | Valve - Actuator & Positioner: RING
29200000TL | EG1022013 | 58010345 | GASKET: SPIRAL WOUND | 8 IN PIPE,150 LB,CS INNER RING | Gaskets : CS OUTER RING,FLEXIBLE GRAPHITE FILLER, 304 SS WINDING, CGI, 3MM THK, 130-VR-105/205 | 4 | -2 | 2 | -2 | 1
29200000TL | EG1022013 | 58012750 | GASKET: SEAL | 13.5 IN X 0.125 IN
29200000TL | EG1022013 | 58012768 | GASKET: FLANGE SEAL | 30 IN X 67 IN X 1/4 IN
29200000TL | EG1022013 | 58012770 | GASKET: FLANGE SEAL | 32 IN X 65 IN X 1/8 IN
29200000TL | EG1022013 | 58012771 | GASKET: FLANGE SEAL | 21 IN X 29 IN X 1-1/4 IN THK
29200000TL | EG1022013 | 58013049 | ADAPTER: VALVE, 3 IN | STAINLESS STEEL
29200000TL | EG1022013 | 58023231 | KIT:MAINTENANCE,QAS 115 | HYDRAULIC TORQUE MACHINES | *OBS*Machinery-Misc- : CONTAINS RESERVOIR GASKET,FILLER CAP,RELIEF VALVE ASSY 1500 PSI,FILTER,RELIEF VALVE ASSY 10000 PSI,SEAT FITTING TORQUE TO 440/460 IN LBS,CU WASHER 0.7 X ½ X 1/32,O-RING 3/8 X ¼ X 1/16,(2) BACKUP,WASHER 0.385 X 0.282 X 0.05,POPP
29200000TL | EG1022014 | 39019010 | HOLDER TYPE:RUPTURE DISC | HOLDER SIZE:2 IN MATL:316 | STAINLESS STEEL STAINLESS STEEL HOLDER 2 IN, 300 ANSI, MATERIAL: INLET: STAINLESS ¦ OUTLET: STAINLESS. FOR RUPTURE DISC MODEL NO. RA8. SEE PARENT TAG: 145-PSE-0026 ATTACHED.
29200000TL | EG1022014 | 58008327 | RING:RADIAL SPRING SEAL | 9-23/32IN X 10-3/32IN X 3/16IN | Valve - Control : C276/PTFE/25% CG
29200000TL | EG1022014 | 58012767 | GASKET: FLANGE SEAL | 30 IN X 67 IN X 1/4 IN
29200000TL | EG1022014 | 58012769 | GASKET: FLANGE SEAL | 34 IN X 67 IN X 1/4 IN
29200000TL | EG1022014 | 58100932 | DISC:VALVE VALVE STYLE:RELIEF | VALVE SIZE:2-1/2 IN X 6 IN | DISC METAL: DISC INSERT K2 ORIF HCI-3()-6() FLEXI SEAT, PN: 144987, MODEL: 2.5 K2 6 HCI - 58 - CCodes 02, 01A, 21
29200000TL | EG1022014 | 58010746 | COVER:CRANE,STL | PART OF HOIST HOOK | Electric Components - Conduit / Fitting :110-XX-105/205
29200000TL | EG1022015 | 57060322 | SEAT | P/N 1U508039102 | Valve - Actuator & Positioner: REPLACED AGBAMI-SB SYMBOL # 97805015
29200000TL | EG1022015 | 58000670 | RIVETER: MANUAL SCISSOR | POPSet PS25 | Tools - Hand / Power :POP GUN | 1 |  |  | 0 | 2
29200000TL | EG1022015 | 58008104 | RING: PISTON CONTROL VALVE | 4 IN, GRAPHITE 17F39 | Engines - Parts :
29200000TL | EG1022015 | 58011111 | SEAL:BALL,2 IN,CF10SMNN | WAX FILTRATION PACKAGE
29200000TL | EG1022015 | 58011432 | CONNECTOR: ELECTRICAL TERMINAL | STANDARD BARREL LUG, 250 MCM
29200000TL | EG1022015 | 58011444 | CONNECTOR: ELECTRICAL TERMINAL | STANDARD BARREL LUG, 350 MCM
29200000TL | EG1022015 | 58011575 | CONNECTOR: ELECTRICAL TERMINAL | STANDARD BARREL LUG, 4/0 AWG
29200000TL | EG1022015 | 58011687 | CONNECTOR: ELECTRICAL TERMINAL | STANDARD BARREL LUG,750 MCM
29200000TL | EG1022015 | 58011697 | CONNECTOR: ELECTRICAL TERMINAL | STANDARD BARREL LUG,8 AWG COND
29200000TL | EG1022015 | 58011707 | CONNECTOR: ELECTRICAL TERMINAL | STANDARD BARREL LUG, 2/0 AWG
29200000TL | EG1022015 | 58011734 | CONNECTOR: ELECTRICAL TERMINAL | STANDARD BARREL LUG, 800 MCM
29200000TL | EG1022015 | 58012165 | CONNECTOR: ELECTRICAL TERMINAL | STANDARD BARREL LUG, 4/0 AWG
29200000TL | EG1022015 | 58023255 | FILTER: DILUENT INLET, 3IN LG | 5 MICRON, STAINLESS STEEL HSG | Valve - Parts & Accessories :REPLACE EACH YEAR
29200000TL | EG1022015 | 58024056 | VALVE: GATE | DN25 (1 IN),800 LB,SW,CS ASTM | Valve - Gate : A105N BODY,CS ASTM A105N BONNET,SS ASTM A182 GR F6A STELITED STEM/WEDGE/SEAT,416 SS HANDWHEEL BUSHING,CS ASTM A105 GLAND FLG,ALLOY STL ASTM A193 GR B7/ASTM A194 GR 2H BOLTS/STUDS/NUTS,WEDGE,MANUAL HANDWHEEL OPERATE |  | -3 | 1
29200000TL | EG1022015 | 58801367 | VALVE: On/Off Block, | Premiair 009, | Valve-Other : On/Off Block Valve Premiair 009 Valve Tag, 171-KV-0357Action on Air Failure, Open
29200000TL | EG1022015 | 58801368 | VALVE: ON/OFF , | PREMIAIR 004 | Valve-Other : Tag, 171-KV-0327 Action on Air Failure, Close
29200000TL | EG1022015 | 74006609 | SEAL | RING RADIAL/SPR | Valve - Control : RADIAL;SEAL RING/SPR SP F/#NG10180 ALL TAGS IN ITEM 10.. REPLACED AGBAMI-SB SYMBOL # 97805153
29200000TL | EG1022016 | 19200457 | PIPE STRUCTURE:WELDED | SIZE:36MM OD RATING:3MM | LG:200MM ENDS:FLG SPEC:ASTM A106 GRADE:B MATL:CS EXHAUST PIPE FOR DOOSAN AIR COMPRESSOR, MODEL 7/31E
29200000TL | EG1022016 | 39018668 | VALVE:BALL TYPE:SINGLE | REDUCED BORE, UNI-BODY SIZE:1
29200000TL | EG1022016 | 39018736 | BONNET:VALVE BONNET: FOR 4 | PAGE BONNET ASSEMBLIES;
29200000TL | EG1022016 | 39019180 | CAGE:VALVE VALVE STYLE:GLOBE | VALVE SIZE:4 IN MATL:17-4 PH
29200000TL | EG1022016 | 58007617 | CAGE: VALVE GLOBE, 2 IN, | 1-1/2 IN X 1-1/2 IN, S17400 | Pump - Centrifugal - Parts : H1075, EQ% (CONTROL VALVES)
29200000TL | EG1022016 | 58007832 | GASKET: SPIRAL WOUND CL 1500 | N06600 INNER RING, GRAPHITE | Gaskets : OUTER RING, GRAPHITE, FILLER, N06600/17N3 WINDING,SPIRAL WOUND, 3.31 IN X 3.94 IN X 0.175 INCH, CROSS REF DWG NO FORM 5299/D103211X012, CROSS REF DWG NO FORM 5299/D103211X012 (CONTROL VALVES) | 1
29200000TL | EG1022016 | 58007963 | BUSHING: VALVE SEAL,SIZE 100 | C36000, CONTROL VALVES | Valve - Parts & Accessories : |  |  |  | -1 | 1
29200000TL | EG1022016 | 58100746 | DISC:VALVE VALVE STYLE:RELIEF | VALVE SIZE:4 IN X 6 IN | DISC METAL: 3912L 316 SS*, PN: 6236701, MODEL: 3-3912L-5-SG-MS-RJ-GS-SG/39PV37-2-SG-V-GS-BN-LF.QA Codes 02, 01A, 21
29200000TL | EG1022016 | 58005407 | GAUGE: DIFFERENTIAL PRESSURE | 0-315 MBAR RANGE,150MM DIAL | *OBS*Gage&Parts-Pres : 1/2 IN NPT,316 SS CASE,316 SS TUBE,316 SS,BOTTOM,YOKE MOUNT,SMD FILLED
29200000TL | EG1022016 | 77200020 | FILTER:LIQUID TYPE:REFRIGERANT | SIZE:3/4IN ELEMENT MATL:GEL | FILTERING RETENTION:MICRON HOUSING MATL:METAL DANFOSS DRIER (SOLDERED TYPE) DML 306S |  |  |  | -1 | 1
29200000TL | EG1023001 | 57803089 | GASKET | SET | Gaskets : FISHER CONTROL VALVE PARENT EQUIPMENT NUMBER: 2FV-1559B |  | -2 | 1
29200000TL | EG1023001 | 58007511 | ASSEMBLY:PLUG,STEM,RING & CAGE | 1 IN, 17-4 SS/NIT50/ALLOY 6 | Valve-Plug : CONTROL VALVES
29200000TL | EG1023001 | 58007586 | PLUG | STEM, S20910 FMS20B2 | Fasteners / Hardware :
29200000TL | EG1023001 | 58008061 | STEM: VALVE CONTROL, 3/4 IN | 3/4 IN DIA,24.75 IN LG, S31600 | Valve - Parts & Accessories :B G&P, PLUG
29200000TL | EG1023001 | 58008068 | ASSEMBLY:PLUG,STEM,RING & CAGE | 2 IN, 440C/17-4 SS | Valve-Plug : CONTROL VALVES
29200000TL | EG1023001 | 58008253 | PLUG: CONTROL VALVE | 12 IN,CA6NM/SA234 HT | Valve - Parts & Accessories :
29200000TL | EG1023001 | 58008256 | CAGE: GLOBE VALVE | 12 IN X 8 IN VALVE | Valve - Parts & Accessories :7 INCH X 8 INCH, 410 SS/HT, LEVEL Y
29200000TL | EG1023002 | 58002732 | PIN:STOP,410 SS | NOZ AND DUAL PLATE CHECK VLVES | Valve - Check : &quot;ITEM NO 4 ON EGTL1-REI-PIP-DD-300002 SP-30-015&quot;
29200000TL | EG1023002 | 58002737 | SPRING:CHECK VALVE,INC X-750 | NOZ AND DUAL PLATE CHECK VLVES | Valve - Parts & Accessories :&quot;SILVER, ITEM NO 9 ON EGTL1-REI-PIP-DD-810001 SP-81-00&quot;
29200000TL | EG1023002 | 58002831 | MANIFOLD: NEEDLE 2-VALVE | 6000 PSIG,1/2 IN,FNPT INLET | Valve-Other : 1/2 IN,FNPT INLET,1/2 IN,MNPT OUTLET,METAL STEM,GRAFOIL STEM SEAL/PACKING,SS BODY,204 DEG C, GAUGE, WITH MOUNTING BRACKETS AND BOLTS, BS EN 10088 1.4404 |  | -4 | 1
29200000TL | EG1023002 | 58003745 | REGULATOR: FILTER, AIR | 2.7-7.0 BAR INLET AND OUTLET | Valve-Regulators : 1/4 IN NPT,ALUMINIUM BODY, VARIOUS
29200000TL | EG1023002 | 58005409 | KIT:MECHANISM ASSEMBLY | FOR FOR FT14-14 STEAM TRAP | Plumbing - Hardware and Fittings :&quot;CONTAINS MECHANISM ASSEMBLY ASSY, VARIOUS, MAIN VALVE ASSEMBLY SPIRAX SARCO 0668280&quot;
29200000TL | EG1023002 | 58005410 | FLOAT:BALL, 1-1/2IN AND 2IN | CA46S, 304 SS BS1449 S16 | Valve - Parts & Accessories :SPIRAX SARCO 0628085
29200000TL | EG1023002 | 58005419 | DISC:DISC FOR STEAM TRAP TD | SERIES, 3/4 IN, BS1449 420 S45 | Valve - Parts & Accessories :PACKET OF 3, SPIRAX SARCO - 0681483
29200000TL | EG1023002 | 58005420 | KIT:STRAINER SCREEN & CAP | GASKET,FOR 3/4 IN TD42H | Gaskets : CONTAINS 304 BS970 S16 STRAINER CAP GASKET,316L SS ASTM A240 SCREEN, SPIRAX SARCO - 1534180
29200000TL | EG1023002 | 58011549 | CONNECTOR: ELECTRICAL TERMINAL | STANDARD BARREL LUG,4 AWG COND
29200000TL | EG1023002 | 58011553 | CONNECTOR: ELECTRICAL TERMINAL | STANDARD BARREL LUG,2 AWG COND
29200000TL | EG1023002 | 58011598 | CONNECTOR: ELECTRICAL TERMINAL | STANDARD BARREL LUG, 400 MCM
29200000TL | EG1023002 | 58011627 | CONNECTOR: ELECTRICAL TERMINAL | STANDARD BARREL LUG,6 AWG COND
29200000TL | EG1023002 | 58011722 | CONNECTOR: ELECTRICAL TERMINAL | STANDARD BARREL LUG,350 MCM
29200000TL | EG1023002 | 58011729 | CONNECTOR: ELECTRICAL TERMINAL | STANDARD BARREL LUG, 600 MCM
29200000TL | EG1023002 | 58011730 | CONNECTOR: ELECTRICAL TERMINAL | STANDARD BARREL LUG, 700 MCM
29200000TL | EG1023002 | 58012149 | CONNECTOR: ELECTRICAL TERMINAL | STANDARD BARREL LUG, 6 AWG
29200000TL | EG1023002 | 58012180 | CONNECTOR: ELECTRICAL TERMINAL | STANDARD BARREL LUG,700 MCM
29200000TL | EG1023002 | 58801441 | FUSE HOLDER | BUSSMAN | Electric Components - Circuit Protection:
29200000TL | EG1023002 | 58005413 | KIT:MAIN VALVE ASSY W/FLOAT | FOR FT20/FT32 FLOAT TRAP 14BAR | Plumbing - Hardware and Fittings :&quot;CONTAINS MAIN VALVE ASSEMBLY,FLOAT, ASSY, VARIOUS SPIRAX SARCO - 0624280&quot;
29200000TL | EG1023002 | 58012459 | CONNECTOR: ELECTRICAL TERMINAL | LONG BARREL LUG,2/0 AWG COND
29200000TL | EG1023002 | 58016829 | CONNECTOR: ELECTRICAL TERMINAL | LONG BARREL LUG,4/0 AWG COND | Electric Components - Conduit / Fitting :COPPER TIN-PLATED,COMP,COPPER TIN-PLATED CONNECTOR,(2) 3/8 IN BOLT HOLE,90 DEG TERMINATION,NONE INSUL,PURPLE, 600V-35KV (MISC ELECTRICAL CONSUMABLES)
29200000TL | EG1023003 | 58001730 | KIT:SEAL,FOR PUMP | RECYCLE COMPRESSOR | Pumps-Other : &quot;DF5 089 A01 , 150-CC-001 , NO DRAWING&quot;
29200000TL | EG1023003 | 58006241 | GASKET: RING JOINT,6 IN PIPE | 300 LB,API R45,SOFT IRON | Gaskets : &quot;ASME B16.5,OCTAGONAL, 150-VD-002A/B 150-VD-003A/B 150-VD-005A/B 150-VD-010A/B EGTL1-PBL-MEC-DD-500091 EGTL1-PBL-MEC-DD-500092 EGTL1-PBL-MEC-DD-500093&quot; | 1
29200000TL | EG1023003 | 58015262 | SWITCH: PRESSURE,DIAPHRAGM | 28VDC,1/2 IN NPT,BOTTOM,20-500 | Instruments - Other & Parts : "PSI RANGE,SPDT,EP ENCLOSURE,316 SS DIAPHRAGMSOR BRANDCHEMINEER - J86985-100L130-XA-008, CATALYST SLURRY MLTNG DRM AGIT"Adjustable range 45-550 PSIOver Range: 1500PSIProof: 2500PSI(FULFO no: LPS-0550-WD0)
29200000TL | EG1023003 | 58020307 | RELAY:FUSE,POWER,100MA/10V | 3NO-3NC,AGCD0 CONTACT,3PDT | Electric-Other : &quot;24/120/240VAC COIL, SCREW TERMINAL, PANEL MOUNT, PLASTIC ENCLOSURE, 150-CC-001, AMPERAGE: 20A, VOLTAGE: PROPRIETARY &quot;
29200000TL | EG1023003 | 58020320 | VALVE:THREE-WAY SWITCHING | 167DA,125 PSIG,1/4IN & 1/2IN | Valve - Parts & Accessories :&quot;NPT, CHROME/SILICON BODY, SS, -20 TO 180 DEG F (-29 TO 82 DEG C), NITRILE SEALS, BB, 3-WAY, FISHER LOCK IN LAST, 150-CC-001 (UV-0001), (RECYCLE COMPRESSOR) &quot;
29200000TL | EG1023003 | 58020321 | KIT: SPRING & SOFT GOODS | FOR ACTUATOR | Valve - Actuator & Positioner: CONTAINS SPRING, O-RINGS, BACKUP RING, TAG, UV-0001, 0105
29200000TL | EG1023003 | 58001732 | CAPACITOR:80025-523-12-R,0.2UF | 2.4 KVRMS,+/-5% | Electric Components - Motor / Generator :SNUBBER CAPACITOR, DF5 089 A01, FOR RECYCLE COMPRESSOR
29200000TL | EG1023003 | 58001768 | DETECTOR: RTD,50 TO 400 °C | 0.25 IN / 6 MM DIA,12 IN LG | Compressor - Gas - Unit & Parts : 100 OHM PLATINIUM,4 LEADS WIRE, THIN FILM PLATINUM ELEMENT,316 SST TUBE, DF5 089 A01, SENSOR, FOR RECYCLE COMPRESSOR
29200000TL | EG1023003 | 58020341 | SEAL: LABYRINTH,214.262 MM | SHAFT OD,32.08 MM WD,131.09 MM | Seals : DF5 089 A01, (RECYCLE COMPRESSOR) |  |  |  | -1 | 1
29200000TL | EG1023004 | 11990625 | NUT:HEX TYPE:GLAND NUT DIA:1/2 | IN THRDS:1.25MM HEIGHT:1/2 IN | MATL:CS SPEC:ASTM A194 GRADE:2 NUT REQUIRED FOR EXHAUST PIPE FOR DOOSAN AIR COMPRESSOR
29200000TL | EG1023004 | 39018566 | TRAP:STEAM TYPE:STEAM | SIZE/CONN:1 IN PRESS.
29200000TL | EG1023004 | 57060207 | STEM | 16A3339X022 | Valve-Plug : PLUG ASSY
29200000TL | EG1023004 | 57060211 | ASSEMBLY | PLUG AND STEM | Valve-Plug : CONTROL VALVE
29200000TL | EG1023004 | 58001708 | GASKET: O-RING | JT4722.353 1.5 IN | *OBS*GS&P-O-Rings : DF5 089 A01. FOR RECYCLE COMPRESSOR
29200000TL | EG1023004 | 58001721 | DETECTOR: TEMPERATURE | RESISTANCE -50 TO 200 DEG | Compressor - Gas - Unit & Parts : 0.188 IN / 4.8 MM DIA/LG, 100 OHM PLATINIUM, 3 LEADS WIRE, PLATINIUM ELEMENT, SST / PTFE TUBE, DF5 089 A01, RECYCLE COMPRESSOR. INBOARD THRUST BEARING TEMPERATURE AND OUTBOARD THRUST BEARING TEMPERATURE. MINCO RTD MODEL N |  |  |  | -2 | 1
29200000TL | EG1023004 | 58001741 | SWITCH: PUSHBUTTON | PUSHBUTTON - TYPE 4/4X/13,SP | Electric-Other : AUXILLARY PANEL - SWITCH PUSHBUTTON MOMENTARY CONTACT,MOMENTARY,1NO-1NC,BLACK,NEMA 4,4X ENCLOSURE,PANEL MOUNT, DF5 089 A01, FOR RECYCLE COMPRESSOR
29200000TL | EG1023004 | 58001786 | O-RING:R 106,VITON A70 | FOR RECYCLE COMPRESSOR | *OBS*GS&P-O-Rings : DF5 089 A01 |  |  |  | -1 | 1
29200000TL | EG1023004 | 58001797 | O-RING:O-RING I1075,VITON AD | FOR RECYCLE COMPRESSOR | *OBS*GS&P-O-Rings : DF5 089 A01 |  |  |  | -1 | 1
29200000TL | EG1023004 | 58007609 | CAGE: VALVE GLOBE, 2 IN, | 2-5/16 IN X 1-1/8 IN, 316 | Pump - Centrifugal - Parts : SS/ENC HT, WHISPER I, (CONTROL VALVES)
29200000TL | EG1023004 | 58007944 | STEM: VALVE CONTROL,1/2 IN | 27/64 IN DIA, 11-3/4 IN LG | Valve - Parts & Accessories :S20910 FMS 20B21, PLUG
29200000TL | EG1023004 | 58008089 | STEM: VALVE CONTROL,1-13/32 IN | DIA,2-1/8 IN LG,316 SS/COCRA | Valve-Plug : S&G/316 SS, PLUG, HI-TEMP
29200000TL | EG1023004 | 58008091 | STEM: VALVE CONTROL,1 13/32 IN | DIA, 2 1/8 IN LG, 316 SS | Valve-Plug : PLUG, HI-TEMP, #6S&G
29200000TL | EG1023004 | 58008329 | ASSY: PLUG AND STEM | 0.496 IN DIA, 2-5/8 IN LG | Valve-Plug : 416 HT SS/316 SS G&P, M-FORM
29200000TL | EG1023004 | 58008395 | ASSY: STEM AND PLUG | 1/2 IN DIA,16.25 IN LG | Valve - Parts & Accessories :S31600 B G&P
29200000TL | EG1023004 | 58011596 | CONNECTOR: ELECTRICAL TERMINAL | STANDARD BARREL LUG, 400 MCM
29200000TL | EG1023004 | 58011719 | CONNECTOR: ELECTRICAL TERMINAL | STANDARD BARREL LUG, 300 MCM
29200000TL | EG1023004 | 58018622 | O-RING:BEARING CAP,151.4 MM ID | 154.9 MM OD,3.5 MM WD,VITON | *OBS*GS&P-O-Rings : 2-258, 130-PC-020A/B (WAX FILTRATION PACKAGE)
29200000TL | EG1023004 | 58803528 | NUT TYPE:IMPELLER NUT | THRDS:UNF MATL:ST SPEC:BS970 | GRADE:316S31 ITEM DESCRIPTION: IMPELLER NUT-FREE ITEM NUMBER: 26 PARENT PUMP M/N: BS10C PARENT PUMP S/N: 0619000/3A PARENT PUMP DRAWING #: E44088-02 MANUFACTURER: SPP PUMP LTD
29200000TL | EG1023004 | 58803531 | NUT:BEARING LOCK INDUSTRY | STD:STEEL BS970 TYPE:LOCK ITEM | DESCRIPTION: BEARING LOCK NUT ITEM NUMBER: 75 PARENT PUMP M/N: BS10C PARENT PUMP S/N: 0619000/3A PARENT PUMP DRAWING #: E44088-02 MANUFACTURER: SPP PUMP LTD PARENT PUMP TAG #: 110-PC-111/211 A/B
29200000TL | EG1023004 | 57060382 | STEM | VALVE | Valve - Parts & Accessories :CONTROL VALVE. REPLACED AGBAMI-SB SYMBOL # 97886992 |  |  |  | -1 | 1
29200000TL | EG1023004 | 57060389 | STEM | VALVE, | Valve - Parts & Accessories :CONTROL VALVE. QA CODE: 01A AND 07
29200000TL | EG1023004 | 58001685 | O-RING: 5.609 IN ID | 5.887 IN OD,0.139 IN WD | Gaskets : DF5 089 A01. FOR RECYCLE COMPRESSOR |  | -1 | 1 | -3 | 2
29200000TL | EG1023004 | 58001703 | O-RING: 1.859 IN ID | 2.137 IN OD,0.139 IN WD | Gaskets : DF5 089 A01 DISCHARGE END TE CW DRESSER-RAND |  | -1 | 1 | -3 | 2
29200000TL | EG1023004 | 58803558 | PISTON:PUMP TYPE:HEAD | SIZE:100MM MATL:SS ITEM: | PISTON ITEM P/N: 609 ITEM CODE: A04012-1.DOX PARENT EQUIPMENT TAG: 171-PX-030/040 PARENT EQUIPMENT M/N: DOXE.3M/100DSX70 PARENT EQUIPMENT S/N: 306528 MANUFACTURER: OFFICINE MECCANICHE GALLARATESI S.P.A
29200000TL | EG1023005 | 39019162 | VALVE:BALL TYPE:FLOATING | SIZE:3/4IN CLASS:150LB DESIGN
29200000TL | EG1023005 | 57060391 | STEM; VALVE; CONTROL | P/N 1U507135162 | Valve - Parts & Accessories :MFG:Fisher Rosemount. REPLACED AGBAMI-SB SYMBOL # 97805195
29200000TL | EG1023005 | 57800789 | O-RING: RETAINER | 17MM ID X 20.5 MM ODX1.5MM | Valve-Other : WIDTH SS MATERIAL FOR PRESSURE SAFETY VALVE.
29200000TL | EG1023005 | 58001682 | RING: BACK-UP, OD 20.358 IN | ID 20.000 IN, THK 0.091 IN | Pumps-Other : DF5 089 A01 BUNDLE ASSEMBLY D06R8S.FOR RECYCLE COMPRESSOR |  |  |  | -2 | 1
29200000TL | EG1023005 | 58002779 | DISC: VALVE SAFETY RELIEF | 6 IN X 8 IN, Q,150 LB,316L SST | Valve-Safety Relief : 1905Q - PSV'S
29200000TL | EG1023005 | 58002781 | SPINDLE:SAFETY RELIEF VALVE | 2 IN X 3 IN H,416 SS, PSV'S | Valve-Safety Relief : ASSY, 1910H
29200000TL | EG1023005 | 58002783 | SPINDLE:SAFETY RELIEF VALVE | 1.5F2, 416 SS, PSV'S | Valve-Safety Relief : ASSY, 1900 F
29200000TL | EG1023005 | 58002786 | HOLDER:VALVE DISC SAFETY | RELIEF, 2 IN X 3 IN H, 316 SS, | Valve-Safety Relief : PSV'S
29200000TL | EG1023005 | 58002787 | DISC:VALVE SAFETY RELIEF,4 IN | X 6 IN VALVE,M,150 LB,316 SS | Valve-Safety Relief : 1905M O RING - PSV'S
29200000TL | EG1023005 | 58002788 | RING: RETAINING O-RING, 4M6 | 316 SS, PSV'S | *OBS*GS&P-O-Rings : 1900M
29200000TL | EG1023005 | 58002789 | RING: RETAINING O-RING, 2J3 | 316 SS, PSV'S | Valve - Parts & Accessories :1905J
29200000TL | EG1023005 | 58002793 | RING: RETAINING SAFETY RELIEF | VALVE, 6 IN, INC X-750, PSV'S | Valve-Safety Relief :
29200000TL | EG1023005 | 58002794 | RING: RETAINING SAFETY RELIEF | VALVE, 6 IN, INC X-750, PSV'S | Valve-Safety Relief :
29200000TL | EG1023005 | 58002795 | RING: RETAINING SAFETY RELIEF | VALVE, 4 IN, INC X-750, PSV'S | Engines - Parts :
29200000TL | EG1023005 | 58002797 | RING: RETAINING SAFETY RELIEF | VALVE, 4 IN, INC X-750, PSV'S | Valve-Safety Relief :
29200000TL | EG1023005 | 58002798 | RING: RETAINING SAFETY RELIEF | VALVE, 6 IN, INC X-750, PSV'S | Valve-Safety Relief :
29200000TL | EG1023005 | 58002799 | SCREW:LOCK,NO 8 DIA,3/8 IN LG | 32 UNC-3A,HEX HD,316 SS, PSV'S | *OBS*Fastener-BottWa :
29200000TL | EG1023005 | 58002800 | SCREW:LOCK,NO 10 DIA,1/2 IN LG | 32 UNF-3A,HEX HD,316 SS, PSV'S | *OBS*Fastener-BottWa :
29200000TL | EG1023005 | 58002803 | GASKET:SAFETY RELIEF VALVE | SOFT IRON,CIRCULAR | Gaskets : 1.516 IN X 1.016 IN X 0.062 , PSV'S
29200000TL | EG1023005 | 58007592 | PLUG: VALVE 4 IN, S41600 FGS | 2B8, CONTROL VALVES | Valve-Plug : BAL
29200000TL | EG1023005 | 58007636 | PLUG: VALVE 4 IN | 316 SS 20B64/COCRA | Valve-Plug : ANTI-EXTRUSION (CONTROL VALVES)
29200000TL | EG1023005 | 58007671 | CAGE: VALVE GLOBE, 4 IN, | 3-5/8 IN X 2 IN, 316 SS/CR CT | Pump - Centrifugal - Parts : EQ%, CTD BORE (CONTROL VALVES)
29200000TL | EG1023005 | 58007883 | ASSEMBLY:CAGE & BAFFLE,3 IN | 17-4 SS H1075, CONTROL VALVES | Pump - Centrifugal - Parts : WHIS III |  |  |  | -1 | 1
29200000TL | EG1023005 | 58007989 | CAGE: VALVE GLOBE, 12 IN | 5-3/8 IN, 316 SS/ENC HT | Pumps-Other : LEVEL C3 (CONTROL VALVES)
29200000TL | EG1023005 | 58007992 | CAGE: VALVE GLOBE, 4 IN | 3-5/8 IN X 2 IN, F22/NITRIDE | Pumps-Other : WHISPER III, B3 (CONTROL VALVES)
29200000TL | EG1023005 | 58008172 | STEM: VALVE CONTROL, 3/4 IN | 21/32 IN DIA, 14-3/4 IN LG | Valve - Parts & Accessories :S20910 FMS 20B21, PLUG
29200000TL | EG1023005 | 58008241 | CAGE: GLOBE VALVE 3 IN, | 3-7/16 INCH X 1-1/2 INCH | Valve - Parts & Accessories :CB7CU-1 H900, EQ%, EQ%
29200000TL | EG1023005 | 58012933 | GASKET: FLANGE NON-SPIRAL | 4 IN PIPE, 150 LB
29200000TL | EG1023005 | 58013230 | GASKET:,4.516 IN X 4.016 IN X | 0.062 IN,SOFT IRON,RING, PSV'S
29200000TL | EG1023005 | 58016632 | SEAL: O-RING, PISTON | 1ST STAGE FIXED POCKET | Seals : VITON-E, 328, EGTL1-PBL-MEC-DD-500035 PART NOT SPECIFICALLY SHOWN, 150-CR-002A/B | 5
29200000TL | EG1023005 | 58012934 | GASKET: FLANGE NON-SPIRAL | 8 IN PIPE, 150 LB |  |  |  |  | -2 | 2
29200000TL | EG1023005 | 58012939 | GASKET: FLANGE NON-SPIRAL | 6 IN PIPE 150 LB
29200000TL | EG1023006 | 58001709 | GASKET: ANSI FLANGE 6 IN | 0 | Gaskets : DF5 089 A01. FOR RECYCLE COMPRESSOR
29200000TL | EG1023006 | 58008134 | STEM: VALVE CONTROL,1.964 IN | DIA,2.62 IN LG,416 SS/NITRILE | Valve-Plug : PLUG, M-FORM
29200000TL | EG1023006 | 58010966 | KIT:SPARES,FOR BIFFI ACTUATOR | CONTAINS GEARBOX SPARES |  | 2
29200000TL | EG1023006 | 58010990 | GASKET:CASING,13 IN,CAF,RND | WAX FILTRATION PACKAGE |  | 3 |  |  | -1 | 1
29200000TL | EG1023006 | 58011108 | GASKET:GRAFOIL, ROUND | FOR 2IN VALVE
29200000TL | EG1023006 | 58011110 | SEAL:RADIAL,PTFE | WAX FILTRATION PACKAGE
29200000TL | EG1023006 | 58022716 | PIN:GROOVE,316 SS | WAX FILTRATION PACKAGE | Tools - Hand / Power :130-PV-0181 B
29200000TL | EG1023007 | 58002827 | MANIFOLD: NEEDLE 2-VALVE | 6000 LB, 1/2 IN,FNPT INLET | Valve-Other : 1/2 IN,FNPT OUTLET, METAL STEM, PTFE STEM SEAL/PACKING, SS BODY, 204 DEG C, GAUGE, WITH MOUNTING BRACKETS& BOLTS, BS EN 10088 1.4404. OXYGEN CLEANED
29200000TL | EG1023007 | 58002828 | MANIFOLD: NEEDLE 2-VALVE | 6000 PSIG,1/2 IN,FNPT INLET | Valve-Other : 1/2 IN,FNPT INLET,1/2 IN,FNPT OUTLET,PTFE STEM,GRAFOIL STEM SEAL/PACKING,SS BODY,204 DEG C, GAUGE, WITH MOUNTING BRACKETS & BOLTS, EN 10088 1.4404
29200000TL | EG1023007 | 58003822 | MANIFOLD: VALVE NEEDLE | 5-VALVE,6000 LB,1/2 IN | Valve-Other : NPT INLET,1/4 IN,NPT VENT OUTLET,METAL STEM,PTFE STEM SEAL/PACKING,SS BODY,204 DEG C, DIRECT MOUNT WITH MOUNTING BRACKETS AND BOLTS, BS EN 10088 1.4404, MAN PART NO: Y53S/BKTC/MSPD-V/OXY/
29200000TL | EG1023007 | 58007626 | STEM: VALVE 7.084 IN DIA | 3.72 IN LG, 416 SS/316 SS | Valve-Plug : PLUG, ASSY (CONTROL VALVES)
29200000TL | EG1023007 | 58010228 | TIP: TORCH, RFG GAS | 1/2IN NPT,310S SS,CBS,LOW MASS | Welding - Supplies : CK 20, DWG. B68186-600.01/02 |  | -4 | 1
29200000TL | EG1023007 | 58010233 | PLATE: METAL 65MM,CS,1 KG | REFORMER PACKAGE 160-XP-001 | Heat Transfer - Units & Parts : &quot;AIR BURNER, DWG. B68186-600.01/02 TYPE: POSITBURNER LN-PFFG, 600.01 UPPER/600.02 LOWER&quot;
29200000TL | EG1023007 | 58010235 | WINDOW: SIGHT | SIZE 80, STL/CS RIM | Heat Transfer - Units & Parts : &quot;Z-5 NEW DESIGN, DWG. B68186-600.01/02, TYPE: SIGHT PORT, SIZE: 80, MATERIAL: STEEL/CS, BURNER LN-PFFG 600.01 UPPER, BURNER LN-PFFG 600.02 LOWER&quot;&quot;, Z-5 NEW DESIGN&quot;
29200000TL | EG1023007 | 58010337 | GASKET: SPIRAL WOUND | 4 IN PIPE,150 LB,CS INNER RING | Gaskets : CS OUTER RING,FLEXIBLE GRAPHITE FILLER,304 SS WINDING, CGI,3MM THK, 130-VR-105/205, CROSS REF DWG 110A206, 110A205, 110A213, 210A206, 210A205, 210A213 MANUFACTURE...IHI/ LAMONS. | 6 |  |  | -100 | 1
29200000TL | EG1023007 | 58010338 | GASKET: SPIRAL WOUND | 4 IN PIPE,300 LB,CS INNER | Gaskets : CS OUTER RING,FLEXIBLE GRAPHITE FILLER, 304 SS WINDING, CGI, 3MM THK, 130-VR-105/205. MANUFACTURER..LAMONS / IHI. |  |  |  | -4 | 1
29200000TL | EG1023007 | 58010335 | GASKET: SPIRAL WOUND | 2 IN PIPE,300 LB,CS INNER RING | Gaskets : CS OUTER RING, FLEXIBLE GRAPHITE FILLER, 304 SS WINDING, CGI, 3MM THK, 130-VR-205, CROSS REF DWG 110A207, 110A208, 110A210, 110A212. MANUFACTURER..IHI/LAMONS. |  | -20 | 2
29200000TL | EG1023008 | 58008237 | ASSEMBLY:PLUG & DIVERTER,8 IN | CONTROL VALVES | Valve-Plug : ASSEMBLY:PLUG & DIVERTER,8 INCH,17-4 SS H900
29200000TL | EG1023008 | 58010343 | GASKET: SPIRAL WOUND | 1-1/2 IN PIPE,150 LB,CS INNER | Gaskets : RING, CS OUTER RING,FLEXIBLE GRAPHITE FILLER,304 SS WINDING,CGI,3MM THK, 130-VR-105/205, CROSS REF DWG 140A222, 140A223, 240A222, 240A223 | 3 |  |  | -15 | 3
29200000TL | EG1023008 | 58018674 | VALVE: SOLENOID,1/2 IN PIPE | 10 MM ORIFICE,24 V DC,SS BODY | Valve - On/Off, solenoid, actuated :5/2 WAY,10 BAR,NPT,FSC,ENCAPSULATED,EEX"D" ENCLOSURE |  | -2 | 2
29200000TL | EG1023008 | 58802086 | VALVE:BALL TYPE:FLOATING BALL | VALVE FULL BORE SIZE:1/2 IN | Valve-Ball : CLASS:150LB DESIGN RATING:150LB CONN:FLG BODY MATL:ASTM A105N TRIM:PTFE CG PORT:FULL BORE OPERATED:MANUAL HANDLE TEMP RATING:20BAR AT -29 C SOFTGOODS:GRAPHITE+PTFE CONFIG:STRAIGHT FLOATING BALL VALVE FULL BORE TAG BAAKBP 150-HF-001
29200000TL | EG1023008 | 58001679 | RING: BACK-UP | OD 21.858 IN, ID 21.500 IN | Fasteners / Hardware : THK 0.091 IN, DF5 089 A01. FOR RECYCLE COMPRESSOR |  |  |  | -4 | 3
29200000TL | EG1023008 | 58003749 | VALVE: SOLENOID 1/4 IN PIPE | 1/4 IN ORIFICE,24VDC,SS BODY | Process Control System :24 VDC,SS BODY,2 WAY / 3 PORT,0-17 BAR,NPT,NO,F,NEMA TYPE 6 SUBMERSIBLE,TYPE 3 & 3S-RAINTIGHT,TYPE 4 & 4X WATERTIGHT ENCLOSURE
29200000TL | EG1023008 | 58024017 | VALVE: GLOBE, | NON-EXTENDED, CARBON STEEL BO | SCREWED ENDS, FNPT, CL800 SIZE: DN15, NPS .5 APCI SPEC 4WPIV-WUCNGL080TFCA01, CAPITAL VALVES LIMITED, SUPPLIER PART NO.: R352/TH. TO BE USED IN UTILITY SERVICE |  | -1 | 1
29200000TL | EG1023009 | 58000540 | SEAL: LABYRINTH 160.60 MM | SHAFT OD 8.59 MM WD 140.26 MM | Gaskets : RECYCLE COMPRESSOR: DF5 089 A01 INTERNAL ASSEMBLY D06R8S,
29200000TL | EG1023009 | 58003743 | POSITIONER:VALVE TYPE:DOUBLE | SUPPLY RATING:4 TO 20 MA DC | I/P RANGE:4 TO 20 MA DC DVC6200 POSITIONER. . PROTOCOL: HART 5 . DIAGNOSTIC TIER: PD . RELAY: A . ACTION TYPE: DOUBLE . INPUT SIGNAL: 4 TO 20 MA DC . TRANSMITTER/SWITCH: 4-20 MA POSITION TRANSMITTER . OUTPUT/SUPPLY GAUGES: 0-160 PSIG/0-11 BAR . CONDU |  |  |  | -1 | 1
29200000TL | EG1023009 | 58003744 | REGULATOR: FILTER, AIR | 0-120PSI INLET,0-120PSI OUTLET | Valve-Regulators : 1/4 IN NPT,ALUMINIUM BODY, VARIOUS
29200000TL | EG1023009 | 58007574 | ASSEMBLY:SEAT RING RETAINER & | BUSHING,2 IN,CB7CU-1/17-4 HT | Valve - Parts & Accessories :CONTROL VALVES | 1
29200000TL | EG1023009 | 58007575 | ASSEMBLY:SEAT RING RETAINER & | BUSHING,2 IN,316 SS | Valve - Parts & Accessories :CONTROL VALVES
29200000TL | EG1023009 | 58007745 | KIT:REPAIR | FOR CONTROL VALVE | Valve-Other : CONTAINS 11B0672X052 GASKET,11B4671X012 WASHER,PLAIN,TYPE A,13B8413X012 SCREW,CAP,HEX SOCKET,13B8414X012 SCREW,CAP,HEX SOCKET,24B4761X012 SPRING,WAVE,28B0265X012 RADIAL SEAL, 34B4767X032 SEAL,BALL, 34B47
29200000TL | EG1023009 | 58008081 | STEM: VALVE CONTROL, 1 IN | 29/32 IN DIA, 23-1/4 IN LG | Valve - Parts & Accessories :S31600 B G&P, PLUG
29200000TL | EG1023009 | 58008191 | STEM: VALVE CONTROL, 3/4 IN X | 1 1/4 IN VALVE,1.14 IN DIA | Valve - Parts & Accessories :18.75 IN LG,S20910 FMS 20B21, PLUG
29200000TL | EG1023009 | 58008280 | ASSY: PLUG AND STEM | 1 IN DIA, 22.75 IN LG | Valve - Parts & Accessories :S31600 B G&P, FOR CONTROL VALVE
29200000TL | EG1023009 | 58012954 | FILTER: DUST, 3 MICRON | PLASTIC HSG
29200000TL | EG1023009 | 58015715 | BEARING: BALL,1 ROW,74 MM ID | GEA BTT UPPER BEARING,6740 S | Bearings & Accessories - All :SPECIALITY, 1629-6740-00-A01
29200000TL | EG1023009 | 58007550 | RING:SEAT | R30006,FMS 31A1 | Seals : |  | -1 | 1
29200000TL | EG1023010 | 58001180 | THERMOSTAT: 250V | COMPRESSOR PACKAGE | Electric Components - Motor / Generator :GLTU 3025, 0-200 DEG. RANGE, MAX, GTLU3025, 304 SS, 105-HE-002, 130-HE-201, 105-HE-001, 130-HE-101
29200000TL | EG1023010 | 58001417 | WRENCH: SPANNER 15 IN LG | 1 IN TO 1-5/16 IN | Tools - Hand / Power :DOUBLE END VALVE WHEEL, FORGED, MEDIUM, LARGE |  |  |  | -1 | 1
29200000TL | EG1023010 | 58001736 | KIT:HARDWARE,PANEL MOUNTING | CONTAINS PD675-N METER,PDA6844 | Flow Measuring Instruments : MOUNTING PLATE,SCREWS,BRACKETT, DF5 089 A01, FOR RECYCLE COMPRESSOR
29200000TL | EG1023010 | 58001757 | TRANSMITTER: PRESSURE,1/4 IN | 1-30 BAR INPUT,9-32VDC SUPPLY | Instruments - Other & Parts : FOUNDATION FIELDBUS OUTPUT, NPT, RELATIVE, DF5 089 A01, CROSS REF DWG EJA430A-FAS5B-97DN/FF15/D3/Y/T03/N4/E1, MAN PN EJA430A-FAS5B-97DN/FF15/D3/Y/T03/N4/E1, SUPP PN EJA430, FOR RECYCLE COMPRESSOR
29200000TL | EG1023010 | 58001759 | TRANSMITTER: PRESSURE,1/4 IN | 1 TO 30 BAR INPUT,9-32VDC | Instruments - Other & Parts : FOUNDATION FIELDBUS OUTPUT SUPPLY,NPT, RELATIVE, DF5 089 A01, CROSS REF DWG EJA430A-FAA5B-97DN/FF15/D3/Y/E1/T03/N4, MAN PN EJA430A-FAA5B-97DN/FF15/D3/Y/E1/T03/N4, SUPP PN EJA430, FOR RECYCLE COMPRESSOR
29200000TL | EG1023010 | 58001770 | BUSHING:30 MM X 24 MM X 12.5MM | ITEM 144, 150-XF-002A/B | Valve - Parts & Accessories :&quot;(150-CC-001), DF5 089 A01 , NO DRAWING, FOR RECYCLE COMPRESSOR&quot;
29200000TL | EG1023010 | 58001772 | RING:THRUST, DIA 36 MM | 24 MM X 7 MM | Valve - Actuator & Positioner: ITEM 144, 150-XF-002A/B DF5 089 A01, FOR RECYCLE COMPRESSOR
29200000TL | EG1023010 | 58001775 | RING:THRUST RING IR-1 IN | DIA 25 MM X 20 MM X 0.6MM,PEEK | Valve - Actuator & Positioner: DF5 089 A01, FOR RECYCLE COMPRESSOR
29200000TL | EG1023010 | 58001776 | SEAT:SEAT IR-1 IN | DIA 41 MM X 25 MM X 9 MM,PEEK | Valve - Parts & Accessories :DF5 089 A01 FOR RECYCLE COMPRESSOR
29200000TL | EG1023010 | 58001780 | O-RING:R 4312,VITON A90 | FOR RECYCLE COMPRESSOR | *OBS*GS&P-O-Rings : ITEM 144, 150-XF-002A/B DF5 089 A01
29200000TL | EG1023010 | 58001781 | O-RING:R3256,VITON A70 | FOR RECYCLE COMPRESSOR | *OBS*GS&P-O-Rings : ITEM 144, 150-XF-002A/B DF5 089 A01
29200000TL | EG1023010 | 58001782 | O-RING:R 4093,VITON A 90 | FOR RECYCLE COMPRESSOR | *OBS*GS&P-O-Rings : ITEM 144, 150-XF-002A/B DF5 089 A01
29200000TL | EG1023010 | 58001783 | O-RING:R4225,VITON A90 | FOR RECYCLE COMPRESSOR | *OBS*GS&P-O-Rings : ITEM 144 DF5 089 A01
29200000TL | EG1023010 | 58001784 | O-RING:R 4212,VITON A70 | FOR RECYCLE COMPRESSOR | *OBS*GS&P-O-Rings : ITEM 144 DF5 089 A01
29200000TL | EG1023010 | 58015263 | SWITCH: LEVEL 5A 120VAC | 250VAC/28VDC,1500PSI 250DEG F | Level Measuring Instruments : 1510 Side Mounted Level Switch Ranges:vac to 5000 psi, vac to 345 bar; -40° to 400°F, -40° to 204°C
29200000TL | EG1023010 | 58015267 | COUPLING: SHAFT DRIVE,1/2 IN | BORE,2.11 IN OD,2.51 IN LG | Fasteners / Hardware : &quot;SINTERED IRON SHAFT COUPLER BODY,LOVEJOY-JAW TYPE 130-XA-008 LOVEJOY J86985-104L L095 SIZE&quot;
29200000TL | EG1023010 | 58016662 | LENS: INDICATING LIGHT LED, | PANEL, YELLOW, GLASS | Electric Components - Lighting : STAHL 8602A0054-1-GE, VARIOUS SIZE: 38MM DIA (2D2 COMPRESSOR)
29200000TL | EG1023010 | 58016663 | OPERATOR: SWITCH STANDARD | MOMENTARY PUSHBUTTON, BLACK | Safety-Personal : BLACK, POLYIMIDE, 8602A0001-1 AG, VARIOUS, 1.5 IN (38MM) O.D., (2D2 COMPRESSOR )
29200000TL | EG1023010 | 58016664 | OPERATOR: SWITCH, RED/YELLOW | EMERGENCY STOP RED MUSHROOM | Safety-Personal : POLYIMIDE, 8602A0009-1, ACTUATOR, 1.5 " (38MM) O.D., MAINTAINED ACTION. KEY-TO-RELEASE FROM MAINTAINED POSITION. ARROW DISK AND YELLOW WASHER SUPPLIED. CD55845 24 03 02 08, 8602
29200000TL | EG1023010 | 58016665 | INSERT:SMALL,BLACK PLASTIC | 2D2 COMPRESSOR - NO: CD55845 | Fasteners / Hardware : 8040, EGTL1-PBL-MEC-GA-500008
29200000TL | EG1023010 | 58016666 | LABEL:COMPRESSOR PANEL | 100MM X 25MM, BLUE | Electric-Other : CONTROL PANEL,PLASTIC, SHAPE: RECTANGULAR, EGTL1-PBL-MEC-GA-500008
29200000TL | EG1023010 | 58016667 | ASSEMBLY:PROTECTIVE BRACKET | AND FLAP, 50MM X 50MM | Electric-Other : STAINLESS STEEL / GASKET, GB000746, VARIOUS, EGTL1-PBL-MEC-GA-500008
29200000TL | EG1023010 | 58016668 | HANDLE:ROTARY, SMALL, SS | LOCAL CONTROL PANEL | Material Handling - Lifting Equipment and Accessories : EGTL1-PBL-MEC-GA-500008
29200000TL | EG1023010 | 58020737 | O-RING: DF5 089 A01 | I1063 AD | Seals :
29200000TL | EG1023010 | 58020738 | O-RING:25 MM ID,29 MM OD | 2 MM WD,VITON AD | *OBS*GS&P-O-Rings : DF5 089 A01 (RECYCLE COMPRESSOR) |  |  |  | -1 | 1
29200000TL | EG1023010 | 58020741 | O-RING: DF5 089 A01 | I1063 VITON A70 | Seals :
29200000TL | EG1023010 | 58020743 | O-RING:37.77 MM ID,43.01 MM OD | 2.62 MM WD,VITON A90,BS128 | *OBS*GS&P-O-Rings : 150-XF-002A/B, DF5 089 A01, (RECYCLE COMPRESSOR)
29200000TL | EG1023010 | 58020744 | O-RING:28.25 MM ID,33.49 MM OD | 2.62 MM WD,VITON A90,BS122 | *OBS*GS&P-O-Rings : 150-XF-002A/B, DF5 089 A01, (RECYCLE COMPRESSOR)
29200000TL | EG1023010 | 58015270 | ELEMENT: FILTER OIL,2-1/2 IN | DIA X 9-3/8 IN LG,10 MICRO | Filtration-Media : NOWATA FILTER SINGLE-CARTRIDGE FILTER HOUSING 3IN 1U SERIES, LIQUID FILTER CARTRIDGE AMABOND SERIES 2-1/2 DIAMETER, 9-3/8 LENGTH, 10 MICRO.
29200000TL | EG1023010 | 58020736 | O-RING:78.97 MM ID,86.03 MM OD | 3.53 MM WD,VITON AD, BS235 | *OBS*GS&P-O-Rings : DF5 089 A01 (RECYCLE COMPRESSOR) |  |  |  | -1 | 1
29200000TL | EG1023010 | 58020739 | O-RING:28.25 MM ID,33.49 MM OD | 2.62 MM WD,VITON AD,BS122 | *OBS*GS&P-O-Rings : DF5 089 A01 (RECYCLE COMPRESSOR) |  |  |  | -1 | 1
29200000TL | EG1023010 | 58020740 | O-RING:37.77 MM ID,43.01 MM OD | 2.62 MM WD,VITON AD,BS128 | *OBS*GS&P-O-Rings : DF5 089 A01 (RECYCLE COMPRESSOR) |  |  |  | -1 | 1
29200000TL | EG1023010 | 58020742 | O-RING:25 MM ID,29 MM OD | 4 MM WD,VITON A70 | *OBS*GS&P-O-Rings : DF5 089 A01 (RECYCLE COMPRESSOR) |  |  |  | -1 | 1
29200000TL | EG1023011 | 58000832 | SPACER:THRUST BEARING | ALIGNMENT S45C | Bearings & Accessories - All :ON DWG EGTL1-MUP-MEC-DD-350110 SHT 2, 135-CS-001 FOR REFRIGERATION PACKAGE
29200000TL | EG1023011 | 58002735 | SPRING: CHECK VALVE,INC X-750 | NOZ AND DUAL PLATE CHECK VLVES | Valve - Parts & Accessories :SILVER, SP-30-185/285, ITEM NO 6 ON EGTL1-REI-PIP-DD-300001
29200000TL | EG1023011 | 58011615 | CONNECTOR: ELECTRICAL TERMINAL | STANDARD BARREL LUG,8 AWG COND
29200000TL | EG1023011 | 58011632 | CONNECTOR: ELECTRICAL TERMINAL | STANDARD BARREL LUG,4 AWG COND
29200000TL | EG1023011 | 58011673 | CONNECTOR: ELECTRICAL TERMINAL | STANDARD BARREL LUG,400 MCM
29200000TL | EG1023011 | 58011708 | CONNECTOR: ELECTRICAL TERMINAL | STANDARD BARREL LUG, 2/0 AWG
29200000TL | EG1023011 | 58012173 | CONNECTOR: ELECTRICAL TERMINAL | STANDARD BARREL LUG,400 MCM
29200000TL | EG1023011 | 58016708 | HEATER: SPACE ELECTRIC FAN | FORCED, 94MMX44MM, 100W | Electric-Other : &quot;MAIN DRIVE MOTOR, 150-CR-002A-M/B-M EGTL1-PBL-MEC-GA-500005 (2D2 COMPRESSOR)&quot;
29200000TL | EG1023011 | 58801852 | SEAT:RING TYPE:ET 657 FISHER | SEAT SIZE:1 IN MATL:316/COCR-A | Valve - Globe : 172-LV-0023
29200000TL | EG1023011 | 74006420 | BUSHING; SEAL FISHER ACTUATOR | PN.1H7441X00 | Valve - Parts & Accessories :BUSHING; SEAL: P/N. 1H7441X00 FOR ACTUATOR MFG: FISHER. | 4
29200000TL | EG1023011 | 58000897 | SENSOR: MOTOR/KEY-PHASOR PROBE | REFRIGERATION PACKAGE | Instruments - Other & Parts : 135-VXE/VYE-0113 / 0114, 135-KE-0002; 135-ES-001 A/B; SEE DWG EGTL1-MUP-INS-DS-350205,
29200000TL | EG1023012 | 39018716 | SPRING:VALVE SEAT SPRING: | FOR RF/RTJ BODY ASSEMBLY FAIL
29200000TL | EG1023012 | 39018719 | BONNET:VALVE BONNET: O-RING | (VITON), FOR RF/RTJ BODY |  |  |  |  | -2 | 1
29200000TL | EG1023012 | 58007670 | CAGE: VALVE GLOBE, 4 IN, | 3-5/8 IN X 2 IN, S17400 H1075 | Pump - Centrifugal - Parts : EQ% (CONTROL VALVES) | 1
29200000TL | EG1023012 | 58008230 | CAGE: VALVE GLOBE, 6 IN | 7 IN X 2 IN, 316 SS/EN HT | Valve - Parts & Accessories :WHISPER I (CONTROL VALVES)
29200000TL | EG1023012 | 58100936 | KIT TYPE:MAIN SOFT GOODS | APPLICATION:2 IN SATETY VALVE | MAIN SOFT GOODS KIT: SAFETY RELIEF VALVE (110-PSV-0640, 110-PSV-0720, 110-PSV-2286); INLET 2 INCH 125# RF, OUTLET 2 INCH 125# RF; SET PRESSURE � 0.05 BARG; MODEL NUMBER - FIG 601; SERIAL NUMBER - S332789; MANUFACTURER - MARVAC. QA Code 01A, 02, 21
29200000TL | EG1023012 | 58803529 | NUT TYPE:IMPELLER NUT | THRDS:UNF MATL:ST SPEC:BS970 | GRADE:316S31 ITEM DESCRIPTION: IMPELLER NUT-LOCKED ITEM NUMBER: 27 PARENT PUMP M/N: BS10C PARENT PUMP S/N: 0619000/3A PARENT PUMP DRAWING #: E44088-02 MANUFACTURER: SPP PUMP LTD PARENT PUMP TAG #: 110-PC-111/211 A/B
29200000TL | EG1023012 | 58803557 | LINER TYPE:CYLINDER SIZE:100MM | MATL:SS ITEM: CYLINDER | LINER ITEM P/N: 607 ITEM CODE: A04264-1.DOX PARENT EQUIPMENT TAG: 171-PX-030/040 PARENT EQUIPMENT M/N: DOXE.3M/100DSX70 PARENT EQUIPMENT S/N: 306528 MANUFACTURER: OFFICINE MECCANICHE GALLARATESI S.P.A
29200000TL | EG1023012 | 74452222 | CONTROL TYPE:ATOS 3-POS PROP L | DCV RATING:STD COLOR:STD | PARKER CONTROL SOLENOID ATOS 3-POS PROP'L DCV FOR 110-FV-1375A/2375A
29200000TL | EG1023012 | 74452221 | SOLENOID:COIL TYPE:VALVE COIL | VOL:C1DHE-0671-X-00/DC PARKER | ATOS TRIP SOLENOIDS VALVES 110-TXY-1375A/2375A 110-FXY-1375A/2375A
29200000TL | EG1023013 | 58002642 | O-RING:545MM ID,7MM WD ,EPDM, | ISO 3601,COMPENSATING BYPASS | *OBS*GS&P-O-Rings : &quot;CV, V11270,V21270 SCHROEDER-81001065 14 IN -300#&quot;
29200000TL | EG1023013 | 58002643 | O-RING:240.89MM ID,3.53MM WD | COMPENSATING BYPASS CV | *OBS*GS&P-O-Rings : &quot;EPDM,ISO 3601, V11270,V21270 14 IN -300# SCHROEDER - 81000833&quot;
29200000TL | EG1023013 | 58002644 | O-RING:266.29MM ID,3.53MM WD | COMPENSATING BYPASS CV | *OBS*GS&P-O-Rings : &quot;EPDM,ISO 3601, V11270,V21270 14 IN -300# SCHROEDER - 81001066&quot;
29200000TL | EG1023013 | 58002823 | VALVE: NEEDLE 1/2 IN, 6000 LB | FEMALE SW X FNPT, 0.21 IN | Valve-Other : ORIFICE, SS BODY, METAL SEAT, T-HANDLE HAND OPERATED,240 DEG C,PTFE, B16.11, BS EN 10088 1.4404, OXYGEN CLEANED
29200000TL | EG1023013 | 58002884 | GUARD:SPLASH, 3/4 IN NPT | PLASTIC, GAS MONITOR | Fire and Gas Control Systems : 110-AIT-1531, 110-AIT-1532, 110-AIT-1533, 110-AIT-1534, 110-AIT-1535, 110-AIT-1536, 110-AIT-2400. PART NUMBER 4509315 REPLACED WITH PART NUMBER 6812510
29200000TL | EG1023013 | 58002885 | ADAPTER:CALIBRATION,3/4 IN NPT | PLASTIC, GAS MONITOR | Fire and Gas Control Systems : 110-AIT-1531, 110-AIT-1532, 110-AIT-1533, 110-AIT-1534, 110-AIT-1535, 110-AIT-1536, 110-AIT-2400
29200000TL | EG1023013 | 58003690 | GASKET: BODY | 10.4 IN O/D X 9.6 IN I/D | Packing / Glands / Stuffing Boxes : X 0.125 IN THICK, 316 SS/PTFE, CIRCULAR
29200000TL | EG1023013 | 58003695 | GASKET: SPIRAL WOUND | SIZE: 227 X 210 X 3.5 MM THK | Gaskets : 316 STAINLESS STEEL PTFE FILLED, CLASS 300LB, SIZE: 227 X 210 X 3.5 MM THK. NOTE: OEM FLEXITALLIC STYLE - R / LAMONS STYLE-W/MW GASKET. FOR REFERENCE (SEVERN GLOCON P/N-1135/36-0338-774)OXYGEN CLEANING TO BE PERFORMED DURING USAGE.
29200000TL | EG1023013 | 58003696 | GASKET: BODY | 5.6 IN O/D X 5.0 IN I/D | Gaskets : X 0.125 IN THICK,316 SS/PTFE, CIRCULAR
29200000TL | EG1023013 | 58003751 | BOOSTER:VOLUME | 4 7/8 IN O/D X 5 1/4 IN LG | *OBS*Compr/Parts-Oth : STAINLESS STEEL
29200000TL | EG1023013 | 58003754 | SEAT: BUTTERFLY VALVE 18 IN, | 13 3/8 IN ID X 182 IN O/D | Valve - Parts & Accessories :X 3/8 IN THICK,316 SS/GRAPHITE, BODY SEAT IS OVAL IN SHAPE
29200000TL | EG1023013 | 58003758 | PIN: SHAFT,NITRONIC 60, SET | 1-5/8 IN DIA X 3 3/4 IN LG | Material Handling - Lifting Equipment and Accessories :
29200000TL | EG1023013 | 58003760 | SEAT: BUTTERFLY VALVE 18 IN, | 10-1/8 IN I/D X 13-3/4 IN O/D | Valve - Parts & Accessories :X 4 IN THICK,316 SS/GRAPHITE, SEAT IS OVAL IN SHAPE, 14 IN VALVE,
29200000TL | EG1023013 | 58003828 | VALVE: NEEDLE, 1/2 IN | 6000 LB,FEMALE SW | Valve-Other : 0.21 IN ORIFICE,SS BODY,METAL SEAT,T-HANDLE HAND OPERATED,240 DEG C,PTFE, B16.11, BS EN 10088 1.4404, F50S/OXY/SW-B16.11, OXYGEN CLEANED
29200000TL | EG1023013 | 58008250 | CAGE: GLOBE VALVE 1-1/2 IN | 1-7/8 INCH X 3/4 INCH | Valve - Parts & Accessories :17-4 SS H1075 20B64, WHISPER III, A1
29200000TL | EG1023013 | 58010224 | LOCK:DISPOSITIVE OF AIR, | 1/4 IN,ALUM,PNEUMATIC CYLINDER | Valve-Regulators : OPERATED, DWG. DD21332_300, MODEL AL/CC 2-3
29200000TL | EG1023013 | 58010229 | TIP: TORCH, RFG GAS | 1/2IN NPT,310S SS,CBS,LOW MASS | Welding - Supplies : CK 20, DWG. B68186-600.01/02 |  | -4 | 1
29200000TL | EG1023013 | 58010234 | PLATE:POSITION,CS | REFORMER PACKAGE 160-XP-001 | Heat Transfer - Units & Parts : &quot;TECOFI BURNER LN-PFFG 600.01 UPPER/600.02 LOWR&quot;
29200000TL | EG1023013 | 58801046 | CONNECTOR: 1/2 IN FLUSH PIPE | PURGE PRESSURE | OCTG-Other : EPC-10, Pepperl + Fuchs 6000 Series Purge/Pressure UnitPurge Panels for U50 Compressor
29200000TL | EG1023013 | 58801047 | CONNECTOR: 2 IN FLUSH PIPE | PURGE PRESSURE | OCTG-Other : FOR U50 COMPRES EPC-15 Pepperl + Fuchs 6000 Series Purge/Pressure UnitPurge Panels for U50 Compressor
29200000TL | EG1023013 | 58801592 | ADAPTER | SURFACE MOUNTING | Fire and Gas Control Systems : FLAME SCANNER MOUNTING KIT, IR AND UV SENSOR FOR PACKAGE BOILERS 172-XP-001A/B/C,MODEL NUMBER 95DSS2-1
29200000TL | EG1023013 | 58003821 | MANIFOLD: VALVE NEEDLE | 2-VALVE MANIFOLD,6000 PSIG | Valve-Other : 1/2 IN,FNPT INLET,1/2 IN,MNPT OUTLET,METAL STEM,PTFE STEM SEAL/PACKING,SS BODY,204 DEG C, GAUGE, WITH MOUNTING BRACKETS & BOLTS, BS EN 10088 1.4404, G12FMS/BKTC/PP
29200000TL | EG1023014 | 58003693 | GASKET: SEAT | 7.8 IN O/D X 7.3 IN I/D | Gaskets : X 0.125 IN THICK, MONEL 400/PTFE,CIRCULAR
29200000TL | EG1023014 | 58003739 | GASKET: SEAT | 7.77 IN O/D X 7.37 IN I/D | Gaskets : X 0.06 IN THICK, ALUM, CIRCULAR
29200000TL | EG1023014 | 58003755 | DISC: BUTTERFLY VALVE 18 IN, | 14 IN O/D X 9 1/4 IN I/D | *OBS*GS&P-O-Rings : X 3/4 IN THICK,1131LB AT 771.8 F,316 SS/TIN, DISC IS OVAL IN SHAPE
29200000TL | EG1023014 | 58003761 | DISC: BUTTERFLY VALVE 18 IN, | 6 3/4 IN ID X 10 1/2 IN OD | X 5/8 IN THICK,1131 LB AT 771.8 F,316 SS/TIN,DISC IS OVAL IN SHAPE, 14 IN VALVE
29200000TL | EG1023014 | 58007567 | PLUG: VALVE 3 IN | S41600 FGS 2B8 | Valve-Plug : ANTI-EXTRUSION (CONTROL VALVES)
29200000TL | EG1023014 | 58007587 | SEAT: VALVE 8 IN, 7 IN,S41600 | FGS 2B8, CONTROL VALVES | Valve - Actuator & Positioner: RING
29200000TL | EG1023014 | 58007591 | PLUG: VALVE, 6 IN, S42000 HT | CONTROL VALVES | Valve-Plug : CAVITROL III
29200000TL | EG1023014 | 58007615 | CAGE: VALVE :GLOBE, 6 IN, | 5-3/8 IN X 3 IN,S41600 FGS 2B8 | Pump - Centrifugal - Parts : WHISPER III, B3 (CONTROL VALVES)
29200000TL | EG1023014 | 58007629 | SEAT: VALVE 12 IN | 5-3/8 INCH, S41600 FGS 2B8 | Valve - Actuator & Positioner: RING (CONTROL VALVES)
29200000TL | EG1023014 | 58007640 | ASSEMBLY:PLUG/RETAINER, 4 IN, | 316 SS/COCRA, CONTROL VALVES | Valve-Plug :
29200000TL | EG1023014 | 58008005 | PLUG: 2 IN CONTROL VALVE | S31600/R30006, RING, M-FLAT,2F | Valve-Plug :
29200000TL | EG1023014 | 58008047 | BEARING:ROTARY UPPER,SIZE A | A11 (CL300) SERIES,316 SS/ | Bearings & Accessories - All :NITRIDE T2 (CONTROL VALVES)
29200000TL | EG1023014 | 58008051 | RING: BACK-UP 7-3/4 IN | 410/416HT SS 20B64 | Pumps-Other : CONTROL VALVES | 1
29200000TL | EG1023014 | 58008249 | CAGE: GLOBE VALVE 3 IN | 2-5/16 INCH X 1-1/2 INCH | Valve - Parts & Accessories :17-4 SS H1075 20B64, WHISPER III, B3
29200000TL | EG1023014 | 58018606 | VALVE: SOLENOID, SS BODY | CONTROL VALVE SPARE PARTS | Process Control System :REPLACES P/N SOLVAL291-0012-999
29200000TL | EG1023014 | 58019933 | SPROCKET:17 TEETH,3-7/16 IN | BORE,SGL ROW,1-1/2 IN PITCH | *OBS*Machinery-Misc- : 8.92 IN OD, 8.163 IN ROOT DIA, STL, STD KEYWAY (FRESH CATALYST PACKAGE)
29200000TL | EG1023014 | 58019953 | SPROCKET:17 TEETH,3-1/2 IN | BORE,SGL ROW,1-1/2 IN PITCH | *OBS*Machinery-Misc- : 8.92 IN OD,8.163 IN ROOT DIA, STL, STD KEYWAY (FRESH CATALYST PACKAGE)
29200000TL | EG1023015 | 58007703 | CAGE: VALVE GLOBE, 6 IN, | 5-3/8 IN X 3 IN, 410 SS/HT | Pump - Centrifugal - Parts : LEVEL Y (CONTROL VALVES)
29200000TL | EG1023015 | 58007968 | ASSEMBLY:CAGE,RETAINER & | BAFFLE, 12 INCH, 316 SS/ENC | Pumps-Other : CONTROL VALVES
29200000TL | EG1023015 | 58003762 | GASKET: PUMP AND VALVE | 10 7/8 IN ID X 13 3/4 IN O/D | Gaskets : X 1/8 IN THICK,GRAPHITE,1 PIECE
29200000TL | EG1023015 | 58007948 | GASKET: SPIRAL WOUND 600 LB | N06600 INNER RING, GRAPHITE | Gaskets : FILLER, N06600/17N3 WINDING,7.75 IN X 8.5 IN X 0.175 IN (CONTROL VALVES)
29200000TL | EG1023015 | 58010339 | GASKET: SPIRAL WOUND | 6 IN PIPE,150 LB,CS INNER RING | Gaskets : CS OUTER RING,FLEXIBLE GRAPHITE FILLER, 304 SS WINDING, CGI,3MM THK, 130-VR-105/205, CROSS REF DWG 110A238, 140A233, 210A238, 240A233. MANUFACTURER...IHI / LAMONS.
29200000TL | EG1023015 | 58017241 | GASKET SET:AIR COOLER BAC-2 | 3228 MM/3548 MM/3788 MM,VITON/ | Seals : &quot;NITRILE RUBBER,5 PIECE, 110-ES-103 (CONSISTING OF:1 X GASKET (POS.1600), 1 X GASKET (POS.1610), 1 X GASKET (POS.1620), 1 X GASKET (POS.1630), 1 X GASKET (POS.1640) 1600: 3 0 (110-CC-101)&quot;
29200000TL | EG1023016 | 58002645 | SPRING:DOUBLE COIL,350MM,A167 | (301), COMPENSATING BYPASS CV | Valve - Parts & Accessories :&quot;V11270, V21270 14 IN -300# SCHROEDER - 39000119&quot;
29200000TL | EG1023016 | 58007584 | PLUG: VALVE 6 IN, S41600 FGS | 2B8, CONTROL VALVES | Valve-Plug :
29200000TL | EG1023016 | 58007653 | PLUG: VALVE 8 IN, CA6NM/HT | CONTROL VALVES | Valve-Plug :
29200000TL | EG1023016 | 58012183 | CONNECTOR: ELECTRICAL TERMINAL | STANDARD BARREL LUG,900 MCM
29200000TL | EG1023016 | 58801804 | UNION:PIPE TYPE:X SERIES CLASS | 3000 UNION SIZE:3/4 INCHES | Fittings - Pipe - Metal - Non CS :CONN:THREADED RATING:3M MATL:A/SA105 SPEC:AAR SP83 GRADE:X 83DDDD (HEAT CODE)
29200000TL | EG1024001 | 58008156 | STEM: VALVE CONTROL, 1/2 IN | 0.42 IN DIA, 15.75 IN LG | Valve - Parts & Accessories :S31600 B G&P, PLUG
29200000TL | EG1024001 | 58015261 | MODULE:MAGNETIC PULSER WRAP | 115/230VAC 2A 47.63HZ INPUT | Instruments - Other & Parts : &quot;4-20MA OUTPUT,115/230VAC POWER,WITH SPEED SENSOR AND DIGITAL SIGNAL CONDITIONER MODEL 931 XP AND SA 420931 XP 130-XA-008 ELECTRO SENSORS - J86985-004L, WIT&quot;
29200000TL | EG1024001 | 58016973 | VALVE:DIRECTIONAL,12 MM | 0-40 BAR,MNPT,SS DIN 1.4571 | Valve-Other : BODY,VITON/PTFE,SOLENOID PILOT OPERATED,-10° TO +80°C,VITON O-RINGS,THD BONNET,4/3-WAY, 110-ZCV-1005
29200000TL | EG1024001 | 58020297 | BRUSH: ELECTRICAL,MOTOR DE | SHAFT, RECYCLE COMPRESSOR | *OBS*Machinery-Misc- : &quot;EGTL1-DRC-MEC-GA-500005 PART NOT SPECIFICALLY SHOWN 150-CC-001&quot;
29200000TL | EG1024001 | 58020488 | EDUCTOR: ANDREPAIR KITS | 1 IN X 1-1/2 IN, 3000 PSI MAX | Fire and Gas Control Systems : ELKHART BRASS FOAM EDUCCTOR CAT 241-N3R CPM80 (PART NUMBER 33074000, 39024001 57344000 AND 33074000)http://www.elkhartbrass.com/files/aa/downloads/drawings/InLine-Eductor_Parts.pdf
29200000TL | EG1024001 | 58801406 | ELEMENT: INTAKE | INTAKE ELEMENT(2004DIESEL ENG) | Filtration - Equipments :(2004DIESEL ENG) FOR LIBERTY 11 SCOTT AIR COMPRESSOR EGTL SCOTT SAFETY 4320 GOLDMINE ROAD MONROE , NC 28110 MAIN#: 1-704-291-8300 CUSTOMER SERVICE: 1-800-247-7257 TECHNICAL SUPPORT: 1-800-247-7257
29200000TL | EG1024002 | 58003347 | KIT: SPARES | FOR CONTROL VALVE REPAIR | Valve-Butterfly : CONTAINS SEAT, SHAFT SEAL, BODY SEAL, INSERT SPRING, RKW 476AS COMPRISING ITEMS (5) SEAT, (8) SHAFT SEAL, (40) BODY SEAL, (77) INSERT SPRING, VARIOUS
29200000TL | EG1024002 | 58003361 | KIT: SPARES | FOR CONTROL VALVE | Valve-Butterfly : CONTAINS SEAT, SHAFT SEAL, BODY SEAL, INSERT SPRING, COMPRISING ITEMS (5) SEAT, (8) SHAFT SEAL, (40) BODY SEAL, (77) INSERT SPRING, VARIOUS
29200000TL | EG1024002 | 58003399 | KIT: SPARES | FOR CONTROL VALVE | Valve-Butterfly : &quot;CONTAINS SEAT,SHAFT SEAL,GASKET, COMPRISING ITEMS (5) SEAT, (8) SHAFT SEAL, (54) GASKET VARIOUS&quot;
29200000TL | EG1024002 | 58007556 | SEAL:C,7 IN, N07718 HT 19B5 | CONTROL VALVES | *OBS*GS&P-O-Rings :
29200000TL | EG1024002 | 58003362 | KIT: SPARES | FOR ACTUATOR | Valve-Regulators : CONTAINS (4) O-RINGS,(2) BEARINGS,(1) PISTON SEAL, COMPRISING ITEMS (17,18, 19, 16A) O RINGS, (22, 23) BEARINGS, (24) PISTON SEAL, VARIOUS, (CONTROL VALVES)
29200000TL | EG1024002 | 58007931 | GASKET:CONTROL VALVE,4.06 IN X | 4.47 IN X.03 IN,GRAPHITE/SS | Gaskets : 17F46, RING
29200000TL | EG1024002 | 58024198 | KIT:REPAIR, | FOR 18 IN BUTTERFLY VALVE | Valve-Butterfly : CONTAINS (1) 24 IN 815 GASKET PN 004 0431 50,(1) TFM SEAL SET PN 004 0129 49,(1) 18 IN 815/830 SEAT-EXTREME PN 002 0871 9J, FOR: VALVE, BUTTERFLY, GEAR OPERATED, NON-EXTENDED, CARBON STEEL BODY,
29200000TL | EG1024003 | 57060075 | DIAPHRAGM ASSY; VALVE; ANTI | SURGE; P/N 1V3624000A2 | Valve - Parts & Accessories :MFG:Fisher Rosemount | 2
29200000TL | EG1024003 | 57803112 | GASKET | SET | Gaskets : FISHER CONTROL VALVE PARENT EQUIPMENT NUMBER: 2PV-0828. Reclassified to symbol number 57706550
29200000TL | EG1024003 | 58001027 | RING: BACK-UP | ID 687 MM X WD 5 MM | Pumps-Other : TEFLON, FOR CASING HEAD, 130-CC-201, 130-CC-101 | 2
29200000TL | EG1024003 | 58001042 | RING: BACK-UP | ID 983 MM X WD 3 MM | Pumps-Other : TEFLON, FOR INLET WALL (2S), 130-CC-201, 130-CC-101 | 1
29200000TL | EG1024003 | 58006625 | O-RING: NO MODIFIER (FIXATION) | 27.7MM ID,34.7 MM OD,3.5 MM WD | *OBS*GS&P-O-Rings : NBR, MANUFACTURER STANDARD, 105-XX-004, 105-XX-004
29200000TL | EG1024003 | 58008389 | GASKET: SPIRAL WOUND | CL 600,N06600 INNER RING | Gaskets : GRAPHITE OUTER RING,GRAPHITE FILLER,N06600 WINDING,SPIRAL WOUND,5.06 IN X 5.56 IN X 0.175 IN, OX
29200000TL | EG1024003 | 58008390 | GASKET:CONTROL VALVE | 5.00 IN X 6.09 IN X 0.03 IN | Gaskets : FMS 17F49,RING, OXY
29200000TL | EG1024003 | 58012621 | RING: BACK-UP TEFLON | ID 597 MM X WD 5 MM
29200000TL | EG1024003 | 58012629 | RING: BACK-UP TEFLON | ID 887.5 MM X WD 3 MM
29200000TL | EG1024003 | 58016549 | RING: BACK-UP | ID 891 MM X WD 3 MM | Pumps-Other : TEFLON, FOR CASING HEAD, SUCTION SIDE, 105-CC-001B, 105-CC-001A
29200000TL | EG1024003 | 58016692 | PLATE: METAL 25 MM X 70 MM,STL | HOT ROLLED,1.59LBS,BS EN10025 | *OBS*Fastener-BottWa : &quot;GR S185, 150-CR-002A/B EGTL1-PBL-MEC-DD-500035 TYPE: GUDGEON PIN RETAINING (2D2 COMPRESSOR)&quot;
29200000TL | EG1024003 | 58016706 | RING:STEEL 12MM DIA, MAIN OIL | MAIN DRIVE MOTOR | Engines - Parts : 150-CR-002A-M/B-M, EGTL1-PBL-MEC-GA-500005
29200000TL | EG1024003 | 58016712 | DETECTOR:TEMPERATURE, RTD | 100 OHMS AT 0c | Electric-Other : MAIN DRIVE MOTOR, 150-CR-002A/B, EGTL1-PBL-MEC-GA-500005
29200000TL | EG1024003 | 58006245 | GASKET: RING JOINT,6 IN PIPE | 300 LB,API R45,SOFT IRON | Gaskets : &quot;ASME B16.5,OCTAGONAL,150-VD-0002A/B 150-VD-0003A/B 150-VD-0005A/B 150-VD-0010A/B EGTGL1-PBL-MEC-DD-500091 -92, -93, -94 PART NOT SHOWN ON DRAWING&quot; |  | -2 | 1
29200000TL | EG1024003 | 58007933 | GASKET:CONTROL VALVE,4.06 IN X | 5.16 IN X 0.03 IN,GRAPHITE/SS | Gaskets : 17F28, RING
29200000TL | EG1024004 | 58001043 | O-RING: CORD | WD 3.5 MM X L 1240 MM | *OBS*GS&P-O-Rings : SILICONE, FOR INLET WALL (2S), 130-CC-201, 130-CC-101
29200000TL | EG1024004 | 58001044 | O-RING: THRUST BEARING HOUSING | 228 MM ID 235.04 MM OD 3.52 MM | *OBS*GS&P-O-Rings : THRUST SIDE, VITON, AS 568 - 270, JIS 4D, 130-CC-201, 130-CC-101
29200000TL | EG1024004 | 58001045 | O-RING: RING DAMPER | 159 MM ID, 166 MM OD, 3.5 MM | *OBS*GS&P-O-Rings : O/H, VITON, AS 568 - 259, THRUST SIDE, JIS 4D, 130-CC-201, 130-CC-10
29200000TL | EG1024004 | 58001046 | O-RING: LABYRINTH SHAFT SEAL | 146.5 MM ID 153.5 MM OD 3.5 MM | *OBS*GS&P-O-Rings : SILICONE, AS 568 - 256, JIS 4C, 130-CC-201, 130-CC-101
29200000TL | EG1024004 | 58001050 | O-RING: DRY GAS SEAL | 199MM ID, 206MM OD, 3.5MM WD | *OBS*GS&P-O-Rings : AFLAS, JOHN CRANE, 130-CC-201, 130-CC-101.
29200000TL | EG1024004 | 58001051 | O-RING: DRY GAS SEAL | 199MM ID, 206MM OD, 3.5MM WD | *OBS*GS&P-O-Rings : AFLAS, JOHN CRANE, 130-CC-201, 130-CC-101
29200000TL | EG1024004 | 58001054 | O-RING: LABYRINTH SEPARATION | 146.5 MM ID 153.5 MM OD 3.5 MM | *OBS*GS&P-O-Rings : SILICONE, AS 568 - 256, JIS 4C, 130-CC-201, 130-CC-101
29200000TL | EG1024004 | 58001419 | WRENCH: SPANNER 10 IN LG | 1/8 IN TO 1 IN | Tools - Hand / Power :STL, OPERATING SPINDLE, HANDWHEEL VALVES, SMALL TYPE FOR PERSONAL USE | 1
29200000TL | EG1024004 | 58004934 | GASKET:STEAM AND WATER DRUM | 457 I/S X 305 I/S,316 SS | Gaskets : GRAPHITE,OVAL, NOVOUS FI, 172-XP-001B/C, FOR BOILER
29200000TL | EG1024004 | 58011600 | CONNECTOR: ELECTRICAL TERMINAL | STANDARD BARREL LUG, 500 MCM
29200000TL | EG1024004 | 58011603 | CONNECTOR: ELECTRICAL TERMINAL | STANDARD BARREL LUG, 600 MCM
29200000TL | EG1024004 | 58011611 | CONNECTOR: ELECTRICAL TERMINAL | STANDARD BARREL LUG, 1000 MCM
29200000TL | EG1024004 | 58011640 | CONNECTOR: ELECTRICAL TERMINAL | STANDARD BARREL LUG,1 AWG COND
29200000TL | EG1024004 | 58011686 | CONNECTOR: ELECTRICAL TERMINAL | STANDARD BARREL LUG,700 MCM
29200000TL | EG1024004 | 58011732 | CONNECTOR: ELECTRICAL TERMINAL | STANDARD BARREL LUG, 750 MCM
29200000TL | EG1024004 | 58012156 | CONNECTOR: ELECTRICAL TERMINAL | STANDARD BARREL LUG, 2/0 AWG
29200000TL | EG1024004 | 58012179 | CONNECTOR: ELECTRICAL TERMINAL | STANDARD BARREL LUG,700 MCM
29200000TL | EG1024004 | 58012274 | CONNECTOR: ELECTRICAL TERMINAL | LONG BARREL LUG,14-10 AWG COND
29200000TL | EG1024004 | 58020300 | BEARING:MOTOR NDE | RECYCLE COMPRESSOR | Bearings & Accessories - All :EGTL1-DRC-MEC-GA-500005 , 150-CB-001 A-M/B-M/C-M
29200000TL | EG1024004 | 58030063 | DIAPHRAGM: ACTUATOR SIZE 20 | 300 MM,3.5 BAR NITRILE | Valve - Parts & Accessories :FV-0321,EU03526393, FV-0341, EU03526394, FV-0361,EU03526395, FV-0301, EU03526392, FV-0321,EU03526393
29200000TL | EG1024004 | 58001049 | O-RING: DRY GAS SEAL | 114MM ID, 121MM OD, 3.5MM WD | *OBS*GS&P-O-Rings : AFLAS, JOHN CRANE, 130-CC-201, 130-CC-101. |  |  |  | -1 | 1
29200000TL | EG1024004 | 58001579 | BRUSH: WIRE,1-1/8 IN BRISTLE | NON SPARKING,290 MM | Tools - Hand / Power :BRASS BRISTLE,STRAIGHT HANDLE, NON MAGNETIC, TECH HAND TOOLS
29200000TL | EG1024004 | 74004602 | DIAPHRAGM: ACTUATOR SIZE 34-40 | 40 PSI, NBR/NYLON, MODEL 1052 | Valve - Parts & Accessories :,17E44. REPLACED AGBAMI-SB SYMBOL # 97802580 |  | -1 | 1
29200000TL | EG1024005 | 57060033 | CAGE | VALVE,CONTROL | Valve - Control : , |  |  |  | -1 | 1
29200000TL | EG1024005 | 58001126 | O-RING | KIT OIL FILTER | Gaskets : TYPE CONSIST OF: BACKUP RING, DI = 184.9 X 175.1 X 2.0MM MATERIAL:PTFE ITEM 8 ON DRW,0-RING DI - 184.3 X 5.7MM - VITON OR EQUAL (9528) ITEM 7 ON DRW0-RING DI - 174.3 X 5.7MM - VITON OR EQUAL (9528) ITEM 6 ON DRWDRAWING NUMBER: 045.39.071.99Fi
29200000TL | EG1024005 | 58001749 | TRANSMITTER: DIFFERENTIAL PRES | 0.5 -100 KPA INPT,4-20MADC OUT | Instruments - Other & Parts : 10.5 TO 42 VDC SUPPLY,16 MPA,1/4 IN NPT, SMART, DF5 089 A01, FOR RECYCLE COMPRESSOR
29200000TL | EG1024005 | 58003378 | KIT: VALVE BUTTERFLY | 8 IN | 815W-11-2236-XZC WAFER-SPHERE IMO - 308, ACTUATOR IMO - 215 & VALVE CONTROLLER IMO - 7ND91H, MODEL NUMBER 4500605258 SERVICE KITS: "CONTAINS SEAT, SHAFT SEAL, INSERT SPRING, COMPRISING ITEMS (5) SEAT, (8) SHAFT SEAL, (77) INSERT SPRING VARIOUS"
29200000TL | EG1024005 | 58003390 | SEAT:VALVE CONTROL,16 IN,SEAT | FOR 16 IN 860 VALVE,XTREME | Valve - Parts & Accessories :(ITEM 5), XTREME,
29200000TL | EG1024005 | 58008508 | CONNECTOR: ELECTRICAL TERMINAL | MECHANCIAL,4 AWG STR-350 MCM | Electric Components - Conduit / Fitting :COND,ALUMINUM TIN PLATED,SLOTTED SCREW,ALUMINUM TIN PLATED CONNECTOR,(2) HOLE TERMINATION,NONE INSUL, 3/PACK
29200000TL | EG1024005 | 58015664 | KIT: SPLICE | 2 PIECE GATES | Furniture :
29200000TL | EG1024005 | 58016605 | SHAFT: PUMP,COMPOSITE | AIR COOLED CONDENSER | Item: Shaft 66659.5Part #: 210Item Material: C45+NParent Equip: centrifugal PumpParent Equip Model #: CPKNI-E 100-315Parent Equip Tag #: 110-PC-132/232/A/B/CManufacturer: KSB | 1
29200000TL | EG1024005 | 58020298 | PROBE:PROXIMITY VIBRATION,8MM | TIP DIA,420MM X 237MM X 201MM | Instruments - Other & Parts : CASE LG,5M CABLE LG, EGTL1-DRC-MEC-GA-500005, EGTL1-DRC-INS-WS-500002, EGTL1-DRC-MEC-GA-500005, (FOR RECYCLE COMPRESSOR)
29200000TL | EG1024005 | 58020299 | BEARING:SLEEVE,SLEEVE:MOTOR DE | 90 MM ID,155 MM OD,77 MM LG | Bearings & Accessories - All :STL AISI 1040, EGTL1-DRC-MEC-GA-500005, 150-CB-001A-M/B-M/C-M, (RECYCLE COMPRESSOR)
29200000TL | EG1024005 | 58020311 | KIT:PACKAGE ITEMS,ELECTRICAL | FOR ELECTRICAL BOX PARTS | Electric-Other : CONTAINS (10)1/2 IN COMPRESSION WASHER, (4) 3/8 IN COMPRESSION WASHER, (1) SUPPORT GASKET, (1) SECONDARY SUPPORT GASKET, (5) TERMINAL, NEUTRAL BAR, (RECYCLE COMPRESSOR)
29200000TL | EG1024006 | 58000986 | SHOE: BEARING | ACTIVE SIDE THRUST | Bearings & Accessories - All :K-8, S25C W87, S25C W87, 105-CC-001B-S, 130-CC-101-S, 130-CC-201-S, 105-CC-001A-S CROSS REF DWG 760-46334 | 1
29200000TL | EG1024006 | 58000988 | SHOE: BEARING THRUST | INACTIVE SIDE | Bearings & Accessories - All :K-8, S25C W87, 105-CC-001B-S, 130-CC-101-S, 130-CC-201-S, 105-CC-001A-S CROSS REF DWG 760-46334 | 1
29200000TL | EG1024006 | 58100204 | VALVE:PRESSURE,150-PSV-0506 | INLET SIZE-12MM, OUTLET-25MM | INLET-THREADED - MALE, & OUTLET-THREADED - FEMALE,; FOR 150-AT-0005 SAMPLE STRM #3; MODEL NUMBER-SS-RL3S4:ORDERING NUMBER - SS-RL3S6MM
29200000TL | EG1024006 | 58001729 | SENSOR:VIBRATION,50MM RANGE | 24VDC FOR RECYCLE COMPRESSOR | Electric Components - Motor / Generator :&quot;DF5 089 A01, CROSS REF DWG CA21000-28-05-OO-025-04-02, MAN PN CA21000-28-05-OO-025-04-02, SUPP PN CA21000-28-05-OO-025-04-02 BENTLEY NEVADA&quot;
29200000TL | EG1024007 | 58001825 | TRANSMITTER: PRESSURE,24 VDC | 0 TO 6 BARG INPUT,1/2 IN NPT | Instruments - Other & Parts : FIELDBUS FOUNDATION OUTPUT OUTPUT, DF5 089 A01, RECYCLE COMPRESSOR
29200000TL | EG1024007 | 58001826 | TRANSMITTER: PRESSURE,24 VDC | 0 TO 160 BARG INPUT,1/2 IN NPT | Instruments - Other & Parts : FIELDBUS FOUNDATION OUTPUT OUTPUT, SUPPLY, DF5 089 A01, RECYCLE COMPRESSOR
29200000TL | EG1024007 | 58003355 | KIT: SPARES | FOR CONTROL VALVE | Valve-Butterfly : CONTAINS SEAT, SHAFT SEAL, BODY SEAL,INSERT SPRING, COMPRISING ITEMS (5) SEAT, (8) SHAFT SEAL, (40) BODY SEAL, (77) INSERT SPRING, VARIOUS (FOR VALVE CONTROLLER ND9103HN K CE07 A3)
29200000TL | EG1024007 | 58003364 | KIT: SPARES | FOR CONTROL VALVE | Valve-Butterfly : CONTAINS SEAT, SHAFT SEAL, BODY SEAL, INSERT SPRING, COMPRISING ITEMS (5) SEAT, (8) SHAFT SEAL, (40) BODY SEAL, (77) INSERT SPRING, VARIOUS
29200000TL | EG1024007 | 58003366 | KIT: SPARES | FOR CONTROL VALVE | Valve-Butterfly : &quot;CONTAINS SEAT, SHAFT SEAL, BODY SEAL, INSERT SPRING, COMPRISING ITEMS (5) SEAT, (8) SHAFT SEAL, (40) BODY SEAL, (77) INSERT SPRING VARIOUS&quot;
29200000TL | EG1024007 | 58003369 | SEAT | VALVE CONTROL,14 IN 830 | Valve - Parts & Accessories :BUTTERFLY VALVE, SERIALS 830 HIGH-PERFORMANCE WAFER-SPHERE SINGLE FLANGE LUGGED DESIGN, ANSI CLASS 300 14 IN VALVE SEAT TELON XTREME UHMW, W101-6. REFERENCE: VALVE PART LIST EXPLODED VIEW NUMBER 5.
29200000TL | EG1024007 | 58003394 | KIT: SPARES | FOR CONTROL VALVE | Valve-Butterfly : &quot;CONTAINS SEAT,SHAFT SEAL,BODY SEAL,INSERT SPRING, COMPRISING ITEMS (5) SEAT, (8) SHAFT SEAL, (40) BODY SEAL, (77) INSERT SPRING VARIOUS&quot;
29200000TL | EG1024007 | 58005001 | PACKING: BULK | BRAIDED, GRAPHITE, 8 MM X 8 M | Packing / Glands / Stuffing Boxes : 8M PER BOX
29200000TL | EG1024007 | 58007958 | STEM: VALVE CONTROL 1-1/4 IN | 1-9/64 IN DIA, 27-3/4 IN LG | Valve - Parts & Accessories :S20910 FMS 20B21, PLUG
29200000TL | EG1024007 | 58011041 | GASKET:OUTLET MANIFOLD,4 IN | SEMI-METALIC (CGI),CIRCULAR
29200000TL | EG1024007 | 58100203 | VALVE:PRESSURE,150-PSV-0505 | INLET SIZE-12MM, OUTLET-12MM | INLET-THREADED - MALE, & OUTLET-THREADED - FEMALE,; FOR 150-AT-0005 SAMPLE STRM #1; MODEL NUMBER-SS-RL3S4:ORDERING NUMBER - SS-RL4S12MM
29200000TL | EG1024007 | 58003375 | KIT: SPARES | FOR CONTROL VALVE | Valve-Butterfly : &quot;CONTAINS SEAT, SHAFT SEAL, BODY SEAL, INSERT SPRING, COMPRISING ITEMS (5) SEAT, (8) SHAFT SEAL, (40) BODY SEAL, (77) INSERT SPRING VARIOUS&quot;
29200000TL | EG1024008 | 58002837 | ASSEMBLY:EXTENDED HEADWORK | DN40,VARIOUS, GLOBE VALVES | Valve - Globe : VALVE SEAL, DISC, GASKET, HEADPIECE, BOLTS, ELONG TUBE, STEM, GLAND PACKING&NUT, HANDWHEEL, SPRING
29200000TL | EG1024008 | 58002846 | ASSEMBLY: SHORT HEADWORK OXY | DN15, BRONZE, GLOBE VALVES | Valve - Globe : OXYGEN SERVICE
29200000TL | EG1024008 | 58011051 | STUD:BOLT,1-1/4IN DIA, 12IN LG | 9 UNC, CHROME MOLY
29200000TL | EG1024009 | 39018882 | TUBING:NONMETALLIC TYPE:AIR | OD:1/4 IN MATL:BLACK
29200000TL | EG1024009 | 58017142 | BUSHING:DEVA,70MM,BRONZE | 110-CC-101 | Valve - Actuator & Positioner:
29200000TL | EG1024009 | 58802148 | BLOWER TYPE:BLOWER MOTOR | BRACKET CAP:STANDARD, NOT | Heating Ventilation and Air Conditioning Equipnment & Parts : SPECIFIED SIZE:STANDARD, NOT SPECIFIED BLOWER MOTOR BRACKET
29200000TL | EG1024009 | 58802230 | PSV: KITS : PRESSURE RELIEF | APPLICATION:SERVICE KITS | Valve-Safety Relief : CONTAINS A: NOZZLE, MATERIAL NO: SUS304, CONTAINS B: DISC WITH O-RING, MATERIAL NO: SUS630/NBR, CONTAINS C: SPRING, MATERIAL NO: SUS304, CONTAINS D GASKET AND O-RING SET:V7010/NBR, CONTAINS E & F, 1 SET CONSISTING OF O-RING, PART NO.
29200000TL | EG1024009 | 57803091 | GASKET | SET | Gaskets : FISHER CONTROL VALVE PARENT EQUIPMENT NUMBER: 2FV-5305
29200000TL | EG1024009 | 58018672 | BOX: ELECTRICAL,LIMIT SWITCH | RECTANGULAR,EPOXY COATED ALUM | Electric-Other : COMPLETE
29200000TL | EG1024010 | 58001039 | RING: BACK-UP | ID 983 MM X OD 3 MM | Pumps-Other : TEFLON, FOR INLET WALL (1S), 30-CC-201, 130-CC-101 | 1
29200000TL | EG1024010 | 58006043 | GASKET SET:CRANK CASE | CYLINDER HEAD,RBR,SS,110 PCS | *OBS*GS&P-O-Rings : 150-PC-040, 150-PC-040, TEMPORARY START-UP DIESEL PUMP
29200000TL | EG1024010 | 58008053 | RING: PISTON CONTROL VALVE | 8 IN, GRAPHITE 17F27 | Engines - Parts : CONTROL VALVES
29200000TL | EG1024010 | 58008168 | STEM: VALVE CONTROL, 3/4 IN | 21/32 IN DIA, 17 IN LG, S20910 | Valve - Parts & Accessories :FMS 20B21, PLUG
29200000TL | EG1024010 | 58017395 | KIT: INNER SITTING, | TYPE 6H7-L2-LK1 ANSI 600 | DN 200, SN: 1021890/1021891, ITEM NO: 000101, SN: 3037351, GAENT L2 WS K 190L DN200 PN160 1.4122, TRIM SET COMPLETE, CONSISTING OF: 2-STEP PERFORATED-PLUG, KVS 210 LINEAR PLUG BALANCED/VITON-QUADRING, PLUG: 1.4122-NITRATE. SEAT 143 MM, SEAT: 1,4571, FINE-
29200000TL | EG1024010 | 58023036 | BODY: CONDUIT OUTLET, 3/4 IN H | 2 HUB, TYPE LB, FORM 7,THD | Electric Components - Conduit / Fitting :ALUM,90 DEG HUB PLACEMENT,BACK ACCESS OPENING,WITHOUT COVER & GASKET
29200000TL | EG1024010 | 58100200 | VALVE:PRESSURE,150-PSV-0501 | INLET SIZE-12MM, OUTLET-12MM | INLET-THREADED - MALE, & OUTLET-THREADED - FEMALE,; FOR 150-AT-0005 SAMPLE STRM #2; MODEL NUMBER-SS-RL3S4:ORDERING NUMBER - SS-RL3M4-F4
29200000TL | EG1024010 | 58803409 | FILTER:AIR TYPE:INTAKE | SIZE:4.15 IN X 11.44 IN | ELEMENT MATL:CELLOSE FILTERING RETENTION:10 MICRON HOUSING MATL:WIRE MESH INCINERATOR OPACITY ANALYZER AIR PURGE FILTER. OUTER DIAMETER: 4.15 INCHES (105.5 MM) INNER DIAMETER: 2.37 INCHES (60.1 MM) LENGTH: 11.44 INCHES (290.5 MM) EFFICIENCY: 99.9 PERCENT
29200000TL | EG1024011 | 58000152 | GASKET: HEAT EXCHANGER | GRAPHITE METAL LAYER 304 SS | Gaskets : KAMMPROFILE, 70 MM ID, 111 MM OD, 5 MM THK, 0 RIB WD, 0 RADII, GMGC, 2 IN - ANSI 300 RF, GMGC, 2 IN - ANSI 300 RF
29200000TL | EG1024011 | 58001718 | NUT: SEPARATOR M12 DIA,1,75MM | SA194-GR-8M,SA194,GR 8M | *OBS*Fastener-Other : H=D, 150-VD-006, EGTL1-MGT-VES-DD-500639
29200000TL | EG1024011 | 58001724 | CABLE:3300 XL EXTENSION CABLE | E7082884,75 OHM TRIAXIAL FEP | Electric Components - Wire / Cable : &quot;INSULATED,DF5 089 A01, 150-CC-001 , 150-CC-001 T , NO DRAWING, 75 OHM TRIAXIAL , FOR RECYCLE COMPRESSOR&quot;
29200000TL | EG1024011 | 58001738 | LIGHT: INDICATING,2,24V | AC/DC,AMBER LED,PANEL MOUNT | Electric Components - Lighting : PILOT LIGHT LED - NEMA TYPE 4/4X/13 FOR HAZARDOUS LOCATIONS DIVISION, SCREW TERMINAL, FOR DIV 2 AREA DF5 089 A01, FOR RECYCLE COMPRESSOR
29200000TL | EG1024011 | 58001739 | LIGHT: INDICATING, 2,24V | AC/DC,WHITE LED,PANEL MOUNT | Electric Components - Lighting : PILOT LIGHT LED - NEMA TYPE 4/4X/13 FOR HAZARDOUS LOCATIONS DIVISION,SCREW TERMINAL, FOR DIV 2 AREA DF5 089 A01, FOR RECYCLE COMPRESSOR
29200000TL | EG1024011 | 58001740 | LIGHT: INDICATING, 2,24V | AC/DC,GREEN LED,PANEL MOUNT | Electric Components - Lighting : PILOT LIGHT LED - NEMA TYPE 4/4X/13 FOR HAZARDOUS LOCATIONS DIVISION,SCREW TERMINAL, FOR DIV 2 AREA DF5 089 A01, FOR RECYCLE COMPRESSOR.
29200000TL | EG1024011 | 58001785 | O-RING:R4350,VITON A90 | FOR RECYCLE COMPRESSOR | *OBS*GS&P-O-Rings : ITEM 144, 150-XF-002A/B DF5 089 A01
29200000TL | EG1024011 | 58001790 | O-RING:R 4131,VITON A90 | FOR RECYCLE COMPRESSOR | *OBS*GS&P-O-Rings : DF5 089 A01 |  |  |  | -3 | 2
29200000TL | EG1024011 | 58001791 | CAGE: VALVE,1.125 INCH | 29 MM,NACE MR0175 S17400 H1150 | Valve - Parts & Accessories :DBL, DF5 089 A01, TYPE: QUICK OPENING CAGE FOR VALVE, 150-CC-001, FOR RECYCLE COMPRESSOR
29200000TL | EG1024011 | 58001798 | O-RING:O-RING R 2081,VITON AD | FOR RECYCLE COMPRESSOR | *OBS*GS&P-O-Rings : DF5 089 A01 |  |  |  | -1 | 1
29200000TL | EG1024011 | 58001800 | O-RING:R3200,50.47 MM ID | 55.71 MM OD,2.62 MM WD | *OBS*GS&P-O-Rings : VITON AD,BS136, DF5 089 A01, RECYCLE COMPRESSOR |  |  |  | -1 | 1
29200000TL | EG1024011 | 58010987 | VALVE: BALL | 45 MM DIA,DIN 1.4301 BODY
29200000TL | EG1024011 | 58011087 | PIN: TAPER, SS | WAX FILTRATION PACKAGE
29200000TL | EG1024011 | 58011092 | SEAL:BALL,2 IN,CF10SMNN | WAX FILTRATION PACKAGE |  | 1
29200000TL | EG1024011 | 58011100 | GASKET:ACTUATOR YOKE,1 IN | COMPOSITE/FMS, ROUND
29200000TL | EG1024011 | 58011544 | CONNECTOR: ELECTRICAL TERMINAL | STANDARD BARREL LUG,6 AWG COND
29200000TL | EG1024011 | 58011577 | CONNECTOR: ELECTRICAL TERMINAL | STANDARD BARREL LUG, 250 MCM
29200000TL | EG1024011 | 58011582 | CONNECTOR: ELECTRICAL TERMINAL | STANDARD BARREL LUG, 250 MCM
29200000TL | EG1024011 | 58011583 | CONNECTOR: ELECTRICAL TERMINAL | STANDARD BARREL LUG, 250 MCM
29200000TL | EG1024011 | 58011597 | CONNECTOR: ELECTRICAL TERMINAL | STANDARD BARREL LUG, 400 MCM
29200000TL | EG1024011 | 58011698 | CONNECTOR: ELECTRICAL TERMINAL | STANDARD BARREL LUG,6 AWG COND
29200000TL | EG1024011 | 58011718 | CONNECTOR: ELECTRICAL TERMINAL | STANDARD BARREL LUG, 4/0 AWG
29200000TL | EG1024011 | 58011726 | CONNECTOR: ELECTRICAL TERMINAL | STANDARD BARREL LUG, 500 MCM
29200000TL | EG1024011 | 58011742 | CONNECTOR: ELECTRICAL TERMINAL | STANDARD BARREL LUG, 8 AWG
29200000TL | EG1024011 | 58012188 | CONNECTOR: ELECTRICAL TERMINAL | STANDARD BARREL NARROW TONGUE
29200000TL | EG1024011 | 58012272 | CONNECTOR: ELECTRICAL TERMINAL | LONG BARREL LUG,1000 MCM COND
29200000TL | EG1024011 | 58012361 | CONNECTOR: ELECTRICAL TERMINAL | LONG BARREL LUG,4 AWG COND
29200000TL | EG1024011 | 58803108 | RETAINER TYPE:RET RING | SIZE:1IN X 2-5/8IN MATL:STL | FTL ENTERPRISES, INC. 19205 WOODLANDS LANE HUNTINGTON BEACH. CA 92648. RETING@AOL.COM. RET RING PART NUMBER CAT10019S.
29200000TL | EG1024011 | 58803109 | RETAINER TYPE:RET RING | SIZE:1IN X 1-1/2IN MATL:STL | FTL ENTERPRISES, INC. 19205 WOODLANDS LANE HUNTINGTON BEACH. CA 92648. RETING@AOL.COM. RET RING PART NUMBER CAT10017S.
29200000TL | EG1024011 | 58001787 | O-RING:R 2056,VITON A70 | FOR RECYCLE COMPRESSOR | *OBS*GS&P-O-Rings : DF5 089 A01 |  |  |  | -1 | 1
29200000TL | EG1024011 | 58001799 | BUSHING:BUSHING IR-1 IN | DIA 26 MM X 20 MM X 9.5MM,PEEK | Valve - Parts & Accessories :DF5 089 A01 RECYCLE COMPRESSOR |  |  |  | -1 | 1
29200000TL | EG1024011 | 58001801 | O-RING:R 3081,20.24 MM ID | 25.48 MM OD,2.62 MM WD | *OBS*GS&P-O-Rings : VITON A90, BS117, DF5 089 A01, RECYCLE COMPRESSOR |  |  |  | -1 | 1
29200000TL | EG1024011 | 58002765 | GASKET: FLANGE NON-SPIRAL | 3 IN PIPE,150 LB RF,PTFE, | Gaskets : ASME B16.21,89 MM ID,137 MM OD,1.5MM THK, DCAC VESSEL, 110-VC-111/211
29200000TL | EG1024011 | 58011663 | CONNECTOR: ELECTRICAL TERMINAL | STANDARD BARREL LUG,4/0 AWG
29200000TL | EG1024011 | 58018619 | DEFLECTOR | P.E, CAST STEEL | Fittings - Pipe - Metal - Non CS :
29200000TL | EG1024012 | 58001827 | VALVE:SOLENOID,3/4IN NPTF PIPE | 3/4 IN - 19MM ORIFICE,24VDC | Process Control System :300 SS BODY,MAXIMUM OPERATING PRESSURE DIFFERENTIAL 450 PSI / 31 BAR,3/4 IN NPTF,NORMALLY CLOSED,22.6 WATT CLASS F,NEMA 7/9 ENCLOSURE, DF5 089 A01, RECYCLE COMPRESSOR
29200000TL | EG1024012 | 58008013 | CAGE: VALVE GLOBE, 8 IN | 8 IN X 4 IN, M25S FMS 19C9 | Pumps-Other : WHISPER I (CONTROL VALVES)
29200000TL | EG1024012 | 58017209 | BEARING: DILAG SLIDING | 44MM OD,20MM LG, RD.70/50 X 40 | Bearings & Accessories STEEL Mat No: Z491-4-004121 & Pos/Tag No: 9231-016.- RD.70/50 X 40, WBS T.2308106.23 / ORDER# 3330815
29200000TL | EG1024012 | 58801191 | GASKET | SET | Gaskets : TYPE 1912 Dresser/Consolidated Type 1912-30RT-2-CC*MS-31-RF-GS-HP-MC967, S/N TRO 3499, CDTP 33.3 PSV120-PSV-1126 A, B, C & D & 120-PSV-2126 A, B, C & DPI 201009/202009ALL OF THE ABOVE PARTS ARE G.E./CONSOLIDATED “ OEM” PARTS.ALL OF THESE PARTS
29200000TL | EG1024012 | 74008119 | GASKET | SET SPIRAL WOUND | Gaskets : FISHER CONTROL VALVE. PARENT EQUIPMENT NUMBER: 2FV-0251B... REPLACED SYMBOL NUMBER 57803076. REPLACED AGBAMI-SB SYMBOL # 97805152 | 3 |  |  | -2 | 1
29200000TL | EG1024012 | 58801186 | KIT: GASKET | PSV TYPE -1922-30QT-2-CCKTD-34 | Valve - Parts & Accessories :DISC 316S/S |  | -1 | 1
29200000TL | EG1024013 | 57060217 | PLUG/STEM ASSY; VALVE; CONTROL | P/N 15A6643X032 | Valve-Plug : MFG:Fisher Rosemount
29200000TL | EG1024013 | 58001017 | ANODE: ZINC-ALLOY CUBE | 100 MM X 100 MM | Electric-Other : 130-ES-101/201, 105-ES-003/004, CROSS REF DWG 764-4A925 | 1
29200000TL | EG1024013 | 58001722 | PROBE:PROXIMITY PROBE,1.8 IN | 330171 3300,5 MM TIP DIA | Instruments - Other & Parts : 1M CABLE LG,AISI 304 SST, DF5 089 A01, FOR RECYCLE COMPRESSOR. |  | -1 | 1
29200000TL | EG1024013 | 58008114 | ASSEMBLY:PLUG/STEM | M-FORM, 316&HF S&G/316 | *OBS*Engines - Other :
29200000TL | EG1024013 | 58010982 | KIT:WEAR PART | FOR PLUNGER HEAD
29200000TL | EG1024013 | 58011006 | KIT:REPAIR,WAX FILTRATION PACK | CONTAIN(1)SET CELASTIC SEALING
29200000TL | EG1024013 | 58011009 | KIT:REPAIR,FOR 4 IN BALL VALVE | CONTAINS (1) SET PTFE/NIRO
29200000TL | EG1024013 | 58011010 | KIT:REPAIR,FOR 6 IN BALL VALVE | CONTAINS (1) SET 1.4571
29200000TL | EG1024013 | 58100412 | VALVE:THERMAL,183-TSV-0301 | INLET SIZE-25MM, OUTLET-25MM | INLET-150# FLANGE,RF & OUTLET-150# FLANGE,RF; FOR 20 INCH SUCTION; Model Number :1-19096-L-CF-2-CC-MS-31-05-05-LA
29200000TL | EG1024013 | 58011008 | KIT:REPAIR,FOR 3 IN BALL VALVE | CONTAINS (1) SET PTFE/NIRO
29200000TL | EG1024013 | 58014948 | VALVE:GAUGE,(3) 1/2 IN X | 3/4 IN,6000 LB,MNPT,316 SS | Valve-Other : ASTM A276 BODY,METAL SEAT,MANUAL OPERATED,464 DEG F, GRAFOIL PACKING,THD,MULTIPORT, B-STOCK (INSTRUMENTATION BULK MATL) | 1
29200000TL | EG1024014 | 58001769 | KIT:TEMPERATURE, MEASUREMENT | SERIES 65 PLATINUM DUAL ELEMNT | Flow Measuring Instruments : RTD SENSOR (-50 TO 450 DEG C),ANSI 316L BARSTOCK 2 IN X 150 LB FLG THERMOWELL 225MM IMMERSION LG, THERMOWELL ITEM 115, DF5 089 A01, CROSS REF DWG 0065-N-3, FOR RECYCLE COMPRESSOR
29200000TL | EG1024014 | 58001820 | TRANSMITTER: DIFFERENTIAL PRES | 1-100KPA INPUT,10.5-42VDC | Instruments - Other & Parts : "FOUNDATION FIELDBUS OUTPUT,10.5-42VDC SUPPLY,16 MPA,1/2 IN FNPT, LUBE OIL , PDT-0819 DF5 089 A01, CROSS REF DWG: EJA110A-FMS4B-92DB/FS15/Y/E1, MAN P, RECYCLE COMPRESSOR"
29200000TL | EG1024014 | 58001821 | TRANSMITTER:PRESSURE,1/4IN NPT | 1-30 BAR INPUT,9-32VDC SUPPLY | Instruments - Other & Parts : FOUNDATION FIELDBUS OUTPUT, PT-0815, DF5 089 A01, CROSS REF DWG EJA430A-FAS4B-92DB/FS15/Y/E1, MAN PN EJA430A-FAS4B-92DB/FS15/Y/E1, SUPP PN EJA430A-FAS4B-92DB/FS15/Y/ FOR RECYCLE COMPRESSOR
29200000TL | EG1024014 | 58007800 | RING: BACK-UP 6 IN, 316-A | FMS 20B64, CONTROL VALVES | Valve - Actuator & Positioner:
29200000TL | EG1024014 | 58007988 | CAGE: VALVE GLOBE, 8 IN | 5-3/8 INCH,2.25CR1MO/NITRILE | Pumps-Other : WHISPER III, A3 (CONTROL VALVES)
29200000TL | EG1024014 | 58008014 | CAGE: VALVE GLOBE, 6 IN | 5-3/8 IN X 3 IN, F22/COCR-A/ | Pumps-Other : NITRILE, EQ% (CONTROL VALVES)
29200000TL | EG1024014 | 58016746 | CABINET:HEATER T HANDLE LOCK | HYDRAULIC GATE | Valve - Parts & Accessories :THIS UNIT HOUSES THE HEATER MX1638-25283
29200000TL | EG1024014 | 58018467 | VALVE: GLOBE 3/4 IN | 300 LB, BW, LOW TEMP CS | Valve - Globe : ASTM A350 GR LF2 CL 1 (UNS K03011) BODY, COMBINATION NO 12 TRIM, PLUG TYPE DISC, HANDWHEEL OPERATED, FLEXIBLE GRAPHITE PACKING WITH CORROSION INHIBITOR, BB, T-BODY, OS&Y, NACE STANDARD MR-01-
29200000TL | EG1024014 | 58020306 | HEATER: SPACE, 146 MM OD X | 1600 MM LG, RECYCLE COMPRESSOR | Boilers & Associated Parts : 150-CC-0001-M
29200000TL | EG1024014 | 58802421 | REGULATOR:PRESSURE TYPE:PILOT | INLET PRESS.:600 PSI | Valve-Regulators : OUTLET PRESS.:70-140 PSI SIZE/CONN:1/2 IN MNPT BODY MATL:CF8M SPRING RANGE: 70-140 PSI, SEAT;FKM ORIFICE MATERIAL;316 PILOT REGULATOR USED FOR 172-PCV-0012, 120-PCV-0013 AND 120-PCV-0113
29200000TL | EG1024014 | 58007855 | GASKET:SHIM, 4-1/16 IN X | 4-21/32 IN X 1/32 IN, 316 SS | *OBS*Machinery-Misc- : RING (CONTROL VALVES) | 1
29200000TL | EG1024014 | 58024061 | VALVE: GLOBE | DN20 (0.75 IN),800 LB,SW | Valve - Globe : 1-1/4CR ALLOY STL ASTM A182 GR F11 BODY,1-1/4CR STL ASTM A182 GR F11 BONNET,SS ASTM A182 GR F11 STELLITED DISC,ALLOY ASTM A182 GR F11 STEM,ASTM A182 GR F11 INTEGRAL/RENEWALBLE STELLITED SEAT,ALLOY STL ASTM A193 GR B8/A
29200000TL | EG1024015 | 50001052 | BRACKET:MOUNTING TYPE:ACTUATOR | STYLE:KIT MATL:ALUM ACTUATOR | MOUNTING KIT FOR SAMSONG AG ACTUATOR, ACTUATOR MODEL 3275, ACTUATOR ACTION DOUBLE ACTING, ACTUATOR 490CM2, TRAVEL 15MM, STEM DIAMETER 10MM; VALVE MODEL SAMSONG AG; VALVE TYPE 3241; VALVE SIZE 3IN; TAG NUMBERS;160-KV-0713/723/733/743/753/763/705A/705B
29200000TL | EG1024015 | 58003376 | KIT: SPARES | FOR CONTROL VALVE | Valve-Butterfly : &quot;CONTAINS SEAT, SHAFT SEAL, BODY SEAL, INSERT SPRING, COMPRISING ITEMS (5) SEAT, (8) SHAFT SEAL, (40) BODY SEAL, (77) INSERT SPRING VARIOUS&quot;
29200000TL | EG1024015 | 58020309 | DETECTOR: RTD | RECYCLE COMPRESSOR | Instruments - Other & Parts : &quot;AIR IN/OUT RTD, ASSY, EGTL1-DRC-INS-WP-500002 150-CC-001&quot;
29200000TL | EG1024015 | 58020912 | VALVE: GATE 3/4 IN | 150 LB, RF FLG, DUAL-STAMPED | Valve - Gate : F316/F316L SS ASTM A182 BODY, COMBINATION NO 12 TRIM, STD PORT, SOLID WEDGE, HANDWHEEL OPERATED, FLEXIBLE GRAPHITE PACKING WITH CORROSION INHIBITOR, BB,OS&Y, API-602, GAGCAC, OMB Valve Code: AAB14AA010586 | 1 |  |  | -2 | 1
29200000TL | EG1024015 | 58801192 | RETAINERS | SPINDLE | Valve - Parts & Accessories :TYPE 1912 Dresser/Consolidated Type 1912-30RT-2-CC*MS-31-RF-GS-HP-MC967, S/N TRO 3499, CDTP 33.3 PSV120-PSV-1126 A, B, C & D & 120-PSV-2126 A, B, C & DPI 201009/202009ALL OF THE ABOVE PARTS ARE G.E./CONSOLIDATED “ OEM” PARTS.
29200000TL | EG1024015 | 58801193 | DISC | RETAINER | Valve - Parts & Accessories :TYPE 1912 Dresser/Consolidated Type 1912-30RT-2-CC*MS-31-RF-GS-HP-MC967, S/N TRO 3499, CDTP 33.3 PSV120-PSV-1126 A, B, C & D & 120-PSV-2126 A, B, C & DPI 201009/202009ALL OF THE ABOVE PARTS ARE G.E./CONSOLIDATED “ OEM” PARTS.
29200000TL | EG1024015 | 58801194 | RING | PIN ADJUSTING | Valve - Parts & Accessories :TYPE 1912 Dresser/Consolidated Type 1912-30RT-2-CC*MS-31-RF-GS-HP-MC967, S/N TRO 3499, CDTP 33.3 PSV120-PSV-1126 A, B, C & D & 120-PSV-2126 A, B, C & DPI 201009/202009ALL OF THE ABOVE PARTS ARE G.E./CONSOLIDATED “ OEM” PARTS.
29200000TL | EG1024015 | 58003610 | ELEMENT: N2 GAS FILTER | ISOLATION GAS FILTER | *OBS*Filtration-Elem : BALSTON FILTER ELEMENT: 200-35-DXS , GLASS MICROFIBRE SIZE:64.5MM X 229MM TAIYO TECHNO LTD FILTER HOUSING MODEL NO:GFD2035-600-20-W EQUIPMENT NUMBER: 105-XF-007A/B, 150-XF-008A/B 130-XF-104A/B, 130-XF-204A/B
29200000TL | EG1024015 | 58007628 | PLUG: VALVE 8 IN, S17400 | H900, CONTROL VALVES | Valve-Plug : ANTI-EXTRUSION
29200000TL | EG1024016 | 58000726 | BOLT:HEX,M20 DIA,90 MM LG | METRIC 2.5 MM PITCH | Heating Ventilation and Air Conditioning Equipnment & Parts : CARBON STEEL HD,HOT DIP GALVCS,DIN 931,GR 8.8,
29200000TL | EG1024016 | 58000729 | NUT: HEX HEAVY,5/8 IN DIA | 11 TPI,5/8 IN HT,CR MOLY | *OBS*Fastener-Other : SA194,GR 2, 130-VH-003B / DWG NO EGTL1-GNG-VES-DD-300014.FOR HOPPERS. ( “Note: This item requires PMI testing and logging, if passed, markings and documentation as per the PMI specification are required.”)
29200000TL | EG1024016 | 58000732 | NUT: HEX HEAVY,1-1/2 IN DIA | 8 TPI,1.5 IN HT,CR MOLY | *OBS*Fastener-BottWa : SA194,GR 2, 130-VH-003A/B / DWG NO EGTL1-GNG-VES-DD-300015.FOR HOPPERS. ( “Note: This item requires PMI testing and logging, if passed, markings and documentation as per the PMI specification are required.”)
29200000TL | EG1024016 | 58018082 | CONNECTOR: ELECTRICAL TERMINAL | STANDARD BARREL LUG, 800 MCM | Electric Components - Conduit / Fitting :COND, COPPER TIN-PLATED, COMP, COPPER TIN-PLATED CONNECTOR, (2) 3/8 IN BOLT HOLE TERMINATION, NONE INSUL, ORANGE, 600V TO 35KV
29200000TL | EG1024016 | 58018420 | VALVE: GATE 1/2 IN | 600 LB, BW, CS | Valve - Gate : ASTM A105N (UNS K03504) BODY, COMBINATION NO 12 TRIM, SOLID WEDGE, HANDWHEEL OPERATED, FLEXIBLE GRAPHITE PACKING WITH CORROSION INHIBITOR, BB, OS&Y, API-600/ASME B16.1, SCH 160 BORE
29200000TL | EG1024016 | 58018433 | VALVE: GATE 1-1/2 IN | 150 LB, BW, CS | Valve - Gate : ASTM A105 (UNS K03504) BODY, COMBINATION NO 12 TRIM, SOLID WEDGE, HANDWHEEL OPERATED, FLEXIBLE GRAPHITE PACKING WITH CORROSION INHIBITOR, BB, OS&Y, API-602, SCH 160 BORE, SEVERE NACE
29200000TL | EG1024016 | 58007704 | CAGE: VALVE GLOBE, 8 IN, | 7 IN X 6 IN ,410 SS/HT | Pump - Centrifugal - Parts : LEVEL Z (CONTROL VALVES)
29200000TL | EG1024016 | 58015188 | VALVE: DIAPHRAGM 5/8 IN ODF | SOLDER ON 1/2 IN - 3/8 IN | *OBS* Vehic-Auto/PU/Van : &quot;PORT SIZE, 55-70 PSI, SOLDER JT, BRASS BODY, HOTGAS BYPASS, SPRING OPERATED, ADRPE-3.63ODF R22 IS IT 0/30 OR 0/80 PRESSURE RANGE 145-XP-002, (FOR HVAC)&quot;
29200000TL | EG1024016 | 58018417 | VALVE: GATE 1/2 IN | 150 LB, BW, CS | Valve - Gate : ASTM A105 (UNS K03504) BODY, COMBINATION NO 8 TRIM,SOLID WEDGE, HANDWHEEL OPERATED, FLEXIBLE GRAPHITE PACKING WITH CORROSION INHIBITOR, BB, OS&Y, API-602, SCH 160 BORE, GAAAAP
29200000TL | EG1025001 | 58015159 | BLADE: FAN | HVAC | *OBS*HVAC-Other : CONDENSOR, 30 IN X SW X 0.5, 22, ALUM
29200000TL | EG1025001 | 37001093 | BUSHING TYPE:O-RING BUSH | SIZE:STD MATL:STD SLFC, SOUTH | AFRICA VIBRATOR ASSEMBLY PARTS, C1533 UNIT 30 VIBRATOR ASSEMBLY O-RING BUSH FOR UNIT 30 (METAL - GG25) PART NUMBER BRG.B.GG25
29200000TL | EG1025001 | 37001094 | BUSHING TYPE:O-RING BUSH | SIZE:STD MATL:STD SLFC, SOUTH | AFRICA VIBRATOR ASSEMBLY PARTS, C1565 UNIT 45 VIBRATOR ASSEMBLY O-RING BUSH FOR UNIT 45 (PLASTIC - PEEK) (METAL - GG25) PART NUMBER BRG.B.PEEK
29200000TL | EG1025001 | 58009854 | KIT:SOFT GOODS | FOR CONTROL VALVES | Valve - Control : CONTAINS 13B8412X012 SCREW, CAP, HEX SOCKET, 1A3756X0012 WASHER, PLAIN, TYPE A,22B4514X012 SPRING, WAVE, 28B0269X012 RADIAL SEAL, 34B3366X022 SEAL, METAL SLEEVE, 38B3093X02A SLEEVE, HD SEAL CSTG 11B4682X022 GASKET
29200000TL | EG1025001 | 58015199 | MOUNT:CONDENSOR FAN MOTOR | 30 IN, STEEL | Fasteners / Hardware : WIRE
29200000TL | EG1025002 | 57803107 | GASKET | SET | Gaskets : FISHER CONTROL VALVE PARENT EQUIPMENT NUMBER: 2PV-0178
29200000TL | EG1025002 | 57803113 | GASKET | SET | Gaskets : FISHER CONTROL VALVE PARENT EQUIPMENT NUMBER: 2PV-0942
29200000TL | EG1025002 | 58002891 | KIT:PIC CONTROLLED VALVE 6 IN | LOX TANK | Valve - Control : CONTAINS 1 IN X 6 IN CRYO SEAT S/A IN SS WITH PTFE INSERT,1 IN X 10 IN W/S SHAFT SEAL MN C IN PTFE,(2) 6 IN W/S IN GRAPHITE BODY SEAL,1 IN X 6 IN W/S INC X-750 INSERT SPRING
29200000TL | EG1025002 | 58006299 | KIT:SERVICE,AUTOMATED VALVE | SEAT RINGS,SEAT GASKETS | Valve - Parts & Accessories :CONTAINS END CAP GASKET,PACKING,LOCK WASHER, 120-HV-2052 / 14 IN 600# MAK316 SERVICE KIT S/N 060146 & 060147
29200000TL | EG1025002 | 58007727 | KIT:REPAIR,FOR CONTROL VALVE | CONTAINS RING,WIPER,TYPE D | Valve-Other : BEARING,O-RING (2 NOS),DIAPHRAGM
29200000TL | EG1025002 | 58007842 | RING:SEAL,30 IN,S21800/NITRIDE | CONTROL VALVES | Valve - Actuator & Positioner:
29200000TL | EG1025002 | 58007850 | GASKET:CONTROL VALVE,25.38 IN | X 24.75 IN X 0.03 IN,N04400/ | Gaskets : SILVER,RING | 2
29200000TL | EG1025002 | 58008044 | KIT: REPAIR | FOR CONTROL VALVE | Valve-Other : &quot;CONTAINS 13A1584X012 O-RING, 18A0703X022 SCREW, MACH, PAN HD,18B3450X012 GASKET, 1A866537022 PIN, COTTER,1B885506992 O-RING, 37B9720X012 DIAPHRAGM, 1C4248X0202 DISC HOLDER ASSY &quot;
29200000TL | EG1025002 | 58008316 | RING:RADIAL SPRING SEAL | N10276/PTFE G M | Flow Measuring Instruments : 17-7/32 IN X 17-23/32 IN X 1/4 IN
29200000TL | EG1025002 | 58008355 | RING: PISTON | 14-3/4 IN, IRON/INC X-750 | Engines - Parts : |  | -1 | 1
29200000TL | EG1025002 | 58009218 | KIT: REPAIR | FOR STEAM TURBINE GENERATOR | Valve-Other : CONTAINS VALVE PLUG,O-RINGS, WASHERS,SPRING PINS, BONNET, PCV-0147
29200000TL | EG1025002 | 58009219 | GAUGE:PRESSURE,0-25 BARG RANGE | IN DIAL,1/2 IN MPT,316 SS | Temperature and heat measuring instruments : CASE,316 SS TUBE,316 SS,BOTTOM,STEM MOUNT,SILICONE FILLED
29200000TL | EG1025002 | 58017698 | IMPELLER:HVAC SYSTEM,160MM DIA | PLASTIC,VRE 160/731-W1190-EXDE | Pump - Centrifugal - Parts : 160/731-L19-PPSX, SUPPLIER 09-104-EGTL-WKSHP-EWF-3...4
29200000TL | EG1025002 | 58802049 | GASKET:HEAT EXCHANGER | TYPE:BLUE GARD STYLE:STYLE | Gaskets : 3000 MATL:ARAMID FIBERS WITH A NBR BINDE ID:20 IN OD:21-3/4 IN THCK:1/8 IN RIB WIDTH:NONE RADII:NONE APPLICATION:EGTL U77 EFFLUENT HEX GASKET GARLOCK BLUE GARD 3000, ID 20 IN, OD 21-3/4 IN, 1/8 IN THK. NO PASS BAR.
29200000TL | EG1025002 | 58802050 | GASKET:HEAT EXCHANGER | TYPE:BLUE GARD STYLE:STYLE | Gaskets : 3000 MATL:ARAMID FIBERS WITH A NBR BINDE ID:20 IN OD:21-3/4 IN THCK:1/8 IN RIB WIDTH:1/2 IN RADII:1/2 IN APPLICATION:EGTL UTT EFFLUENT HEX GASKET GARLOCK BLUE GARD 3000, ID 20 IN, OD 21-3/4 IN, 1/8 IN THK. PASS BAR, TYPE C1, 1/2 IN RIB WD, 1/2 I
29200000TL | EG1025002 | 03486727 | FILTER:FUEL TYPE:GAS SIZE:STD | ELEMENT MATL:STD FILTERING |  |  |  |  | -1 | 1
29200000TL | EG1025002 | 58008319 | RING:RADIAL SPRING SEAL | 22-1/2 IN X 23 IN X 1/4 IN | Flow Measuring Instruments : N10276/PTFE G M
29200000TL | EG1025003 | 58003403 | GASKET:BODY | 6 IN,SS,RND | Gaskets : SOLENOID VALVES
29200000TL | EG1025003 | 58007538 | STEM: VALVE 2-3/8 IN DIA, | 4-3/32 IN LG,420 HT SS/316 SS | Valve-Plug : PLUG, CAV III (CONTROL VALVES)
29200000TL | EG1025003 | 58007589 | SEAT: VALVE 6 IN, 5-3/8 IN | S41600 FGS 2B8, CONTROL VALVES | Valve - Actuator & Positioner: RING
29200000TL | EG1025003 | 58007702 | CAGE: VALVE GLOBE, 4 IN, | 3-7/16 IN X 3 IN, 410 SS/HT | Pump - Centrifugal - Parts : LEVEL Y (CONTROL VALVES)
29200000TL | EG1025003 | 58007990 | CAGE: VALVE GLOBE, 8 IN | 5-3/8 IN, 316 SS/CR CT | Pumps-Other : WHISPER III, C3 (CONTROL VALVES)
29200000TL | EG1025003 | 58008057 | STEM: VALVE CONTROL, 3/4 IN X | 1/2 IN, 21/32 IN DIA,13 IN LG | Valve - Parts & Accessories :S20910 FMS 20B21, PLUG
29200000TL | EG1025003 | 58008210 | PLUG: VALVE CONTROL, 6 IN | S31600/COCRA | Valve-Plug : HI-TEMP
29200000TL | EG1025003 | 58010039 | PLUG: 3-7/16 IN VALVE | ASTM A582 S41600 | Valve - Parts & Accessories :BAL, S41600 FGS 2B8
29200000TL | EG1025003 | 58802558 | PILOT:VALVE VALVE | STYLE:PNEUMATIC VALVE SIZE:3/4 | Valve-Other : |  |  |  | -1 | 1
29200000TL | EG1025003 | 58803147 | DIAPHRAGM:ACTUATOR SIZE:SIZE 2 | IN DIA ACTUATOR SIZE:2 IN | RATING:-45 TO 80 DEG C MATL:NITRILE AND NYLON (NBR,NYL) DIAPHRAGM FOR UNIT 30 FILTER FISHER VALVES 130-FV-0101, 130-FV-0121, 130-FV-0141, 130-FV-0161.
29200000TL | EG1025003 | 58008203 | SEAT: VALVE CONTROL, 6 IN | 4-3/8 IN, S17400 H900 | Valve - Actuator & Positioner: RING
29200000TL | EG1025003 | 58100317 | KIT: MAIN SOFTGOODS PSV PILOT | SIZE:3IN, 150LB RF, RPPT 100KX | MAIN SOFT GOODS KIT CONTAIN: C8262C-DIAPH 100, V06316-WSHR, SPCR,RED, V1734C-DISC 100, FOR PSAFETY RELIEF VALVE INLET 3 INCH 150 BARG RF, OUTLET 3 INCH 150 BARG RF; SET PRESSURE? 11.5 BARG; MODEL NUMBER - 50B-4KG1 GLOBE; SERIAL NUMBER - 06-34174, 06-34083 |  |  |  | -1 | 1
29200000TL | EG1025004 | 57055024 | GUARD:VALVE CAGE,1 IN ID X | 2-1/2 IN OD X 2-7/8 IN LG,CS | Valve - Actuator & Positioner: RETAINER, SEAT RING, XV, EQUIPMENT MOLE SIEVE
29200000TL | EG1025004 | 57706576 | GASKET | VALVE SEAL | Valve - Control : GARLOCK 3300; FOR FISHER POSI SEAL CONTROL VALVE SERIAL NUMBER 18292380
29200000TL | EG1025004 | 58000203 | BOLT:STUD, ALL-THREAD | HEAT EXCHANGERS | *OBS*Fastener-Stud B : 7/8 IN DIA, 257 MM LG, 9 UNC, 217 MM THD LG, CR-MO, SA193, GR B7, 2 HEAVY NUTS, SA 1942H, 145-ES-0001, 2 HEAVY NUTS, SA 1942H, 145-ES-0001
29200000TL | EG1025004 | 58000211 | BOLT: COLLAR | 7/8 IN DIA, 267 MM LG, 9 UNC, | Heating Ventilation and Air Conditioning Equipnment & Parts : HEX HD,CR-MO,SA193,GR B7,2 HEAVY NUTS,SA194-2H,145-ES-0001,2 HEAVY NUTS,SA 194-2H,145-ES-0001
29200000TL | EG1025004 | 58001048 | RING: DRY GAS SEAL TOLERANCE | 114MM ID | Engines - Parts : MONEL K500, 130-CC-201, 130-CC-101.
29200000TL | EG1025004 | 58001052 | O-RING: DRY GAS SEAL | 199MM ID, 206MM OD, 3.5MM WD | *OBS*GS&P-O-Rings : AFLAS, JOHN CRANE, 130-CC-201, 130-CC-101
29200000TL | EG1025004 | 58001057 | O-RING: DRY GAS SEAL | 114MM ID, 121MM OD, 3.5MM WD | *OBS*GS&P-O-Rings : AFLAS, JOHN CRANE, 130-CC-201, 130-CC-101
29200000TL | EG1025004 | 58001138 | O-RING: MOTION | 29.2 MM ID, 35.2 MM OD, 3 MM | *OBS*GS&P-O-Rings : WD, MATL: VITON A90, STANDARD, 105-XF-001B, 105-XF-002A, 105-XF-002B, 130-XF-101A, 130-XF-101B, 130-XF-201A, 130-XF-201B, 105-XF-001A
29200000TL | EG1025004 | 58001143 | WASHER: SEALING | 7.9MM ID, 13.5MM OD, 1MM THK | *OBS*Fastener-BottWa : SUS 301 SS/FKM, F13.5 T=1 DS-1H-8, 105-VD-005B, 105-VD-006A, 105-VD-006B, 130-VD-119A, 130-VD-119B, 130-VD-219A, 130-VD-219B, 105-VD-005A
29200000TL | EG1025004 | 58001145 | WASHER: SEALING 11.9MM DIA NOM | 11.9MM ID, 19MM OD, 1.5MM THK | *OBS*Fastener-BottWa : MATL, SUS 301 SS/FKM, F19 T=1.5 DS-1H-12, 105-VD-005B, 105-VD-006A, 105-VD-006B, 130-VD-119A, 130-VD-119B, 130-VD-219A, 130-VD-219B, 105-VD-005A
29200000TL | EG1025004 | 58001151 | PACKING: SHEET | 112.5O MM D X 1 MM THK | Packing / Glands / Stuffing Boxes : TEFLON, RING, 105-XX-004, 105-XX-004
29200000TL | EG1025004 | 58002448 | SPUD:PILOT MIXER SPUD | 1/2 IN DRILLED LB52 MTD, SS | Valve-Safety Relief : 150-HF-001/002, CALLIDUS- STD-1876
29200000TL | EG1025004 | 58002450 | TIP: IGNITION ROD | 3/16 IN DIA X 6 1/8 IN LG, SS | Furnaces / Heaters & Associated Parts : 150-HF-001/002,CALLIDUS -STD -1857. (Material Number 4026218 )
29200000TL | EG1025004 | 58002451 | TIP | PILOT,1 IN FNPT | Furnaces / Heaters & Associated Parts : 150-HF-001/002,CALLIDUS - STD-1412-CK20OEM material number 4026170
29200000TL | EG1025004 | 58002452 | TIP: FLAME ROD TIP | 3/16 IN DIA. X 11 3/4 IN LG | Furnaces / Heaters & Associated Parts : "KANTHAL, 150-HF-001/002,CALLIDUS - 25220R"
29200000TL | EG1025004 | 58002454 | TIP: PRIMARY GAS | 1/4 IN STAINLESS STEEL | Valve-Safety Relief : ASSY 150-HF-001,CALLIDUS - BB-070142-402
29200000TL | EG1025004 | 58008180 | PLUG: VALVE CONTROL, 2 IN | S44004/HT 2A6 | Valve-Plug : BAL
29200000TL | EG1025004 | 58011015 | KIT:REPAIR,WAX FILTRTION PACK | CONTAIN(5)PTFE BALL SEAT RINGS
29200000TL | EG1025004 | 58011018 | PIN:GROOVE,316 SS | WAX FILTRATION PACKAGE
29200000TL | EG1025004 | 58011020 | SEAT: GLOBE VALVE | 1 IN VALVE, 19.1 MM (0.75 IN)
29200000TL | EG1025004 | 58011023 | PIN: COTTER | WAX FILTRATION PACKAGE
29200000TL | EG1025004 | 58011033 | DIAPHRAGM: 150 MM VALVE | +83 IN H20 / -31.14 IN H20
29200000TL | EG1025004 | 58011578 | CONNECTOR: ELECTRICAL TERMINAL | STANDARD BARREL LUG, 250 MCM
29200000TL | EG1025004 | 58011626 | CONNECTOR: ELECTRICAL TERMINAL | STANDARD BARREL LUG,6 AWG COND
29200000TL | EG1025004 | 58011654 | CONNECTOR: ELECTRICAL TERMINAL | STANDARD BARREL LUG, 3/0 AWG
29200000TL | EG1025004 | 58011713 | CONNECTOR: ELECTRICAL TERMINAL | STANDARD BARREL LUG, 4/0 AWG
29200000TL | EG1025004 | 58012164 | CONNECTOR: ELECTRICAL TERMINAL | STANDARD BARREL LUG, 250 MCM
29200000TL | EG1025004 | 58800812 | SEAL: RING | TRANSMITTER MANIFOLD | Seals :
29200000TL | EG1025004 | 57706674 | GASKET | SET | Gaskets : FISHER CONTROL VALVE PARENT EQUIPMENT NUMBER: 2LV-0835. REPLACED SYMBOL : 57803099. REPLACED AGBAMI-SB SYMBOL # 97804882
29200000TL | EG1025004 | 57706675 | GASKET | SET | Gaskets : FISHER CONTROL VALVE PARENT EQUIPMENT NUIMBER: 2LV-0835. REPLACED SYMBOL : 57803100. REPLACED AGBAMI-SB SYMBOL # 97804891
29200000TL | EG1025004 | 58001147 | O-RING: FIXATION | 104.3 MM ID 111.3 MM OD 3.5 MM | *OBS*GS&P-O-Rings : WD; MATL, NBR, STANDARD, 105-XX-004 |  |  |  | -1 | 1
29200000TL | EG1025004 | 58002449 | PLUG: SPARK | HYDROCRACKER FURNACE | Electric-Other : 150-HF-001/002, FEDERAL MOGUL AUBURN - F-68
29200000TL | EG1025005 | 57706547 | GASKET | SET | Gaskets : FISHER CONTROL VALVE PARENT EQUIPMENT NUMBER: LV-0815. Replaces symbol number 57803096. REPLACED AGBAMI-SB SYMBOL # 97805178
29200000TL | EG1025005 | 57803057 | KIT | REPAIR | Packing / Glands / Stuffing Boxes : FISHER CONTROL VALVE. PARENT EQUIPMENT NUMBER: 2FV-0879
29200000TL | EG1025005 | 58000998 | BUTTON: RESET TRIP DEVICE | FELT RING OD 21 MM | *OBS*Safety-Other : EMERGENCY TRIP DEVICE, 105-CC-001B-S, 130-CC-101-S, 130-CC-201-S, 105-CC-001A-S CROSS REF DWG 760-46334
29200000TL | EG1025005 | 58000999 | O-RING: OIL SUPPLY | 32MM ID, 38MM OD, 3.5MM WD | Engines - Parts : FOR TTV, MATL: NBR, JIS B2401 P32, GOV SIDE PEDESTAL, 105-CC-001B-S, 130-CC-101-S, 130-CC-201-S, 105-CC-001A-S CROSS REF DWG 760-46334, SIZE: OD 38 | 1
29200000TL | EG1025005 | 58001001 | O-RING: PISTON OIL SUPPLY | OD 22MM | Engines - Parts : MATL: NBR, OIL SUPPLY OF GOV SIDE PEDESTAL COVER, 105-CC-001B-S, 130-CC-101-S, 130-CC-201-S, 105-CC-001A-S CROSS REF DWG 760-46334. | 1
29200000TL | EG1025005 | 58001010 | PACKING: FOR CASING ATTACHMENT | OD 133 | Pumps-Other : V#6501, 105-CC-001B-S, 130-CC-101-S, 130-CC-201-S, 105-CC-001A-S CROSS REF DWG 760-46334 | 1
29200000TL | EG1025005 | 58002829 | MANIFOLD: NEEDLE 2-VALVE | 6000 PSIG,1/2 IN,FNPT INLET | Valve-Other : 1/2 IN,FNPT OUTLET,METAL STEM,PTFE STEM SEAL/PACKING,SS BODY,204 DEG C, GAUGE, WITH MOUNTING BRACKETS & BOLTS, BS EN 10088 1.4404 |  |  |  | -4 | 1
29200000TL | EG1025005 | 58006185 | SCREW:CAPM12 DIA,35MMLG,METRIC | SOCKET HD,STL,BS4168,GR 12.9 | *OBS*Fastener-BottWa : &quot;COUNTERSUNK, 150-CR-002 A/B EGTL1-PBL-MEC-DD-500035, METRIC THD&quot;
29200000TL | EG1025005 | 58006188 | DOWEL:10MM DIA,30MM LG,STEEL | 150-CR-002A/B | *OBS*Machinery-Misc- : EGTL1-PBL-MEC-DD-500035, 2D2 COMPRESSOR - NO: CD55845
29200000TL | EG1025005 | 58007515 | RING: BACK-UP 5-3/8 IN | CONTROL VALVE PEEK/CARBON 30A8 | Valve - Actuator & Positioner: ANTI-EXTRUSION (CONTROL VALVES) | 2 | -1 | 1
29200000TL | EG1025005 | 58007540 | SEAT: VALVE 6 IN | 5-3/8 IN, S41600 FGS 2B8 | Valve - Actuator & Positioner: RING (CONTROL VALVES)
29200000TL | EG1025005 | 58007557 | SEAL:C,4-3/8 IN, N07718 HT | 19B5, CONTROL VALVES | *OBS*GS&P-O-Rings :
29200000TL | EG1025005 | 58007577 | SEAT: VALVE 2 IN, 1/2 IN | 316 SS 20B64/COCRA | Valve - Actuator & Positioner: RING (CONTROL VALVES)
29200000TL | EG1025005 | 58007751 | RING:SEAL | PTFE,FGS 13H2 | Seals : |  | -1 | 1
29200000TL | EG1025005 | 58008226 | CAGE: VALVE GLOBE, 2 IN 316 | SS/ENC HT, CONTROL VALVES | Valve - Parts & Accessories :LINEAR
29200000TL | EG1025005 | 58064465 | ELBOW: 1 IN 90-DEGREE | LONG RADIUS ASME B16.9 | BEVELED END SCHEDULE 40S STAINLESS STEEL ASTM A403 GRADE WP316/WP316L (DUAL-STAMPED) PWLCAEACEAIEZZ |  |  |  | -4 | 1
29200000TL | EG1025005 | 58802101 | ELBOW:PIPE ADAPTER SIZE:1/4 IN | CONN A:QUICK CONNECT CONN B:SW | Fittings - Pipe - Non-Metal : DEGREE:90 RADIUS:SHORT RATING:150 LB MATL:316 SS SPEC:ASME SA403 GRADE:TP ELBOW USED ON PRESSURE SWITCH FOR 171-CS-042A AND171-CS-042B
29200000TL | EG1025005 | 58802102 | TEE:TUBE ADAPTER SIZE:1/2 IN | RUN CONN:QUICK CONNECT BRANCH | Fittings - Pipe - Non-Metal : CONN:SW MATL:90 FITTINGS: TEE USE ON PRESSURE SWITCH OF 171-CS-042A AND 171-CS-042B
29200000TL | EG1025005 | 58802112 | PLATE TYPE:PRESSURE SIZE:NO | INFORMATION MATL:NO | Analyzers & Monitors : INFORMATION PRESSURE PLATE P/N: 5411800 FOR HACH CL17 FREE CL2 ANALYZER TAG: 174-AT-0306 AND 174-AT-0316
29200000TL | EG1025005 | 58802229 | KIT: PRESSURE SAFETY VALVE RF | TYPE: CONVENTIONAL, 1 X 2IN | VALVE KITS CONTAINS: VALVE DSC METAL, NOZZLE, COMPLETE GASKETS SET FOR DRESSER CONSOLIDATED PRESSURE SAFETY VALVE TYPE: CONVENTIONAL, MODEL NUMBER 1910-00EC-2-CC-MS-31-RF-GS-HP, SERIAL/PART NUMBER TR03632, CODE: ASME SECTION VIII, PSV NOZZLE SIZE INLET ¦
29200000TL | EG1025005 | 58004257 | WIRE: LOCK | 0.4 IN DIA, | *OBS*Safety-Other : LEAD, 1 LB ROLL |  | -2 | 1
29200000TL | EG1025005 | 58004947 | GASKET SET:VALVE | 4 IN,4.00 HPT-NS,1 PIECE | Gaskets : N06600, 172-XP-001A/B/C INCLUDEDS BONNET AND SEAT RING GASKETS FOR BOILER | 3 | -1 | 1
29200000TL | EG1025005 | 58007518 | RING: BACK-UP 2-7/8 IN | PEEK/CARBON 30A8 | Valve - Actuator & Positioner: ANTI-EXTRUSION (CONTROL VALVES)
29200000TL | EG1025005 | 58008208 | ASSEMBLY:SEAT RING RETAINER & | BUSHING,1-1/2 IN,316 SS/COCRA | Valve - Parts & Accessories :CONTROL VALVES
29200000TL | EG1025005 | 58009999 | STEM: LINEAR VALVE | 1-1/2 IN VALVE,1-5/8 IN DIA | Valve - Parts & Accessories :2-19/32 IN LG, 316 SS, COCR-A
29200000TL | EG1025006 | 58002888 | GASKET:222 MM X 168 MM X 3 MM | LOX TANK | Gaskets : PERMANITE SIGMA 511, FLAT - ROUND,
29200000TL | EG1025006 | 58002889 | GASKET SET:SAFETY VALVE,6 IN | TEFLON, 4 PIECE, LOX TANK | Valve-Safety Relief : DRILLED 32 HOLES Ø18 ON Ø1080, PERMANITE SIGMA 511
29200000TL | EG1025006 | 58002892 | GASKET:279MM X 168MM X 3MM | LOX TANK | Gaskets : PERMANITE SIGMA 511, RND FLAT, DRILLED 8 HOLES Ø22 ON Ø241.3
29200000TL | EG1025006 | 58002893 | GASKET:343 MM X 219 MM X 3 MM | LOX TANK | Gaskets : PERMANITE SIGMA 511,FLAT - ROUND, DRILLED 8 HOLES Ø22 ON Ø298.4
29200000TL | EG1025006 | 58002896 | GASKET:222MM X 168MM X 3MM | LOX TANK | Gaskets : PERMANITE SIGMA 511,FLAT - ROUND
29200000TL | EG1025006 | 58002897 | GASKET:222MM X 168MM X 3MM | LOX TANK | Gaskets : PERMANITE SIGMA 511,FLAT - ROUND
29200000TL | EG1025006 | 58002898 | GASKET:279MM X 220 MM X 3MM | LOX TANK | Gaskets : PERMANITE SIGMA 511,FLAT - ROUND,
29200000TL | EG1025006 | 58002899 | GASKET:1140MM X 1016MM X 3MM | LOX TANK | Gaskets : PERMANITE SIGMA 511,FLAT - ROUND, DRILLED 32 HOLES Ø18 ON Ø1080
29200000TL | EG1025006 | 58002900 | GASKET:1140MM X 1016MM X 3MM | LOX TANK | Gaskets : PERMANITE SIGMA 511,FLAT - ROUND, DRILLED 32 HOLES Ø18 ON Ø1080
29200000TL | EG1025006 | 58002901 | GASKET:1140MM X 1016MM X 3MM | LOX TANK | Gaskets : PERMANITE SIGMA 511,FLAT - ROUND, DRILLED 32 HOLES Ø18 ON Ø1080
29200000TL | EG1025006 | 58002902 | GASKET:882MM X 850MM X 3MM | LOX TANK | Gaskets : PERMANITE SIGMA 511,FLAT - ROUND
29200000TL | EG1025006 | 58002904 | GASKET:280MM X 168MM X 3MM | LOX TANK | Gaskets : PERMANITE SIGMA 511,FLAT - ROUND, DRILLED 8 HOLES Ø22 ON Ø241.3
29200000TL | EG1025006 | 58002905 | GASKET:280MM X 168MM X 3MM | LOX TANK | Gaskets : PERMANITE SIGMA 511,FLAT - ROUND, DRILLED 8 HOLES Ø22 ON Ø241.3
29200000TL | EG1025006 | 58002906 | GASKET:280MM X 168MM X 3MM | LOX TANK | Gaskets : PERMANITE SIGMA 511,FLAT - ROUND
29200000TL | EG1025006 | 58002907 | GASKET:280MM X 16 MM X 3MM | LOX TANK | Gaskets : PERMANITE SIGMA,FLAT - ROUND, DRILLED 8 HOLES Ø22 ON Ø241.3
29200000TL | EG1025006 | 58002914 | GASKET SET:SAFETY VALVE,6 IN | TEFLON,2 PIECE, LOX TANK | Gaskets :
29200000TL | EG1025006 | 58010325 | ELEMENT: AIR FILTER | STD,10 MICRON | *OBS*Filtration-Elem : FLT-3E MODEL REPLACEMENT FILTER ELEMENT FOR USE IN FILTER MODEL NO. FLT-3-2.0A
29200000TL | EG1025006 | 58801477 | VALVE: | VENT, ADJUSTABLE | Valve-Other : FOR LIBERTY 11 SCOTT AIR COMPRESSOR EGTL SCOTT SAFETY 4320 GOLDMINE ROAD MONROE , NC 28110 MAIN#: 1-704-291-8300 CUSTOMER SERVICE: 1-800-247-7257 TECHNICAL SUPPORT: 1-800-247-7257
29200000TL | EG1025007 | 58024102 | VALVE: CHECK | DN150 (6 IN),150 LB,CAST SS | Valve - Check : ASTM 351 GR CF8M BODY,INC X-750 SPRING,316 SS HINGE PIN & STOP PIN,CAST SS ASTM 351 GR CF8M PLATE,METAL SEAT,WAFER,-20 TO 100 DEG F,G,STD, DUO-PLATE, NON-EXTENDED, APCI SPEC 4WPIV-WASNCD015WFC
29200000TL | EG1025007 | 58024103 | VALVE: CHECK | DN100 (4 IN),150 LB,CS ASTM | Valve - Check :CRANE DUO-CHECK 4G15SVF‐201, 4” / WAFER / CLASS 150 / CS BODY / VITON SEAT / 316 SS PLATES / INCONEL X 750, SPRINGS A216 GR WCB BODY,INC X-750 SPRING,316 SS HINGE PIN & STOP PIN,VITON SEAT,WAFER,-20 TO 400 DEG F,VITON,G,STD, DUO-PLATE, NON
29200000TL | EG1025007 | 58024108 | VALVE: CHECK | DN80 (3 IN),150 LB,CS ASTM | Valve - Check : A216 GR WCB BODY,INC X-750 SPRING,316 SS HINGE PIN & STOP PIN,VITON SEAT,WAFER,-20 TO 400 DEG F,VITON,G,STD, DUO-PLATE, NON-EXTENDED, APCI SPEC 4WPIV-WACNCD015WFCR01, CRANE DUO-CHECK, SUPPLIER
29200000TL | EG1025007 | 58024130 | VALVE: CHECK | DN100 (4 IN),300 LB,CAST SS | Valve - Check : ASTM 351 GR CF8M BODY,INC X-750 SPRING,316 SS HINGE PIN & STOP PIN,VITON SEAT,CAST SS ASTM 351 GR CF8M PLATE,WAFER,-20 TO 100 DEG F,VITON,G,STD, DUO-PLATE, NON-EXTENDED, APCI SPEC 4WPIV-WXSNCD
29200000TL | EG1025007 | 58024118 | VALVE: CHECK | DN150 (6 IN),150 LB,CS ASTM | Valve - Check : A216 GR WCB BODY,INC X-750 SPRING,316 SS HINGE PIN & STOP PIN,VITON SEAT,WAFER,-20 TO 400 DEG F,VITON,G,STD, DUO-PLATE, NON-EXTENDED, APCI SPEC 4WPIV-WACNCD015WFCR01, CRANE DUO-CHECK, <6 SS >4
29200000TL | EG1025008 | 57060071 | DIAPHRAGM: FOR CONTROL VALVE | TYP 657 SIZE 70-87 2E859802202 | Valve - Control : (Old Part No : 2E859802202 ) | 3
29200000TL | EG1025008 | 58005773 | COUPLING: PIPE 3/4 IN | 3000 LB | Fittings - Pipe - Carbon Steel :SW, CS, ASTM A105, UNS K03504, ASME B16.11, 1097 | 1
29200000TL | EG1025008 | 58007665 | PLUG: VALVE 3 IN, S44004/HT | 2A6, CONTROL VALVES | Valve-Plug : NOTCHFLO
29200000TL | EG1025008 | 58019710 | BELLOWS:DUST,2-5 PSI,NEOPRENE | FRESH CATALYST PACKAGE
29200000TL | EG1025009 | 58002890 | GASKET SET:SAFETY VALVE,6 IN | TEFLON, 4 PIECE, LOX TANK | Gaskets : 9390 06 ALTA
29200000TL | EG1025009 | 58007752 | RING:SEAL,18 IN, PTFE/FGS 13H2 | CONTROL VALVES | Flow Measuring Instruments :
29200000TL | EG1025009 | 58007903 | SEAL: RING NOTCHED 18 INCH | RING NOTCHED 18 INCH CLASS 300 | Valve - Control : FOR FISHER POSI SEAL CONTROL VALVE SERIAL NUMBER 18292380.
29200000TL | EG1025009 | 58009022 | PIN:STEAM TURBINE VALVE | 2 MM DIA X 25 MM LG,STL | Tools - Hand / Power :SPLIT, FE37B
29200000TL | EG1025009 | 58009855 | KIT:SOFT GOODS | FOR CONTROL VALVES | Valve - Control : CONTAINS 10B3058X012 CLIP, HAIR PIN 10B3068X012 DIAPHRAGM,10B3106X012 RING, BACK-UP, SCARF 10B8736X012 DIAPHRAGM, 17A2325X022 O-RING 1C4248X0212 DISC HOLDER ASSY, 1C4243X0052 DISC, VALVE 1C424709012 DISC HOLDER,1D682506992 O-RING 1D6875
29200000TL | EG1025009 | 58015220 | BLADE: FAN AXIAL 1 IN BORE | HVAC | Turbine Engines - Parts : FRP, P1917, FRP WITH ELECTRICAL GROUNDING
29200000TL | EG1025009 | 58017408 | KIT: SPARE PART | FOR INTERMEDIATE EXHAUST FLAP | Valve - Parts & Accessories :CONTAINS VALVE SEAT, SHAFT SEALS, 110-XV-1001, (110-CC-101)
29200000TL | EG1025009 | 58019791 | TRANSFORMER:DRY,2KVA,230/460 | VAC,125 VAC,,50/60HZ,1PH | Electric-Other : FRESH CATALYST PACKAGE
29200000TL | EG1025009 | 58019807 | TRANSFORMER:DRY,1KVA,230/460 | VAC,120 VAC,50/60HZ,1PH | Electric-Other : FRESH CATALYST PACKAGE
29200000TL | EG1025009 | 58020065 | KEY: 3/8 IN WD 1/4 IN TK 67 MM | LONG, STEEL | *OBS*Machinery-Misc- :
29200000TL | EG1025009 | 58020066 | KEY: DRIVE SHAFT, STEEL | MIXERS FOR REFRACTORY | *OBS*Machinery-Misc- :
29200000TL | EG1025009 | 58020080 | KEY | DRIVE SHAFT STEEL, | *OBS*Machinery-Misc- : 3/8 IN WIDE 1/4 IN THICK X 45 MM LONG, STL
29200000TL | EG1025009 | 58020111 | KEY: 16 MM WD, 10 MM THICK | STEEL | *OBS*Machinery-Misc- :
29200000TL | EG1025009 | 74351460 | CAGE: VALVE 2.5 IN, 4 IN X 2.5 | WHISPER TRIM 1, 17-4 PH | Valve - Parts & Accessories :MATERIAL, MODEL ET or ED. FOR ABITEYE HEATER TREATER. REPLACED AGBAMI-SB SYMBOL # 97805001
29200000TL | EG1025009 | 58007008 | SEAL: O-RING,VITON OIL SEAL | 180MM ID,210MM OD,15MM WD,EPDM | *OBS*GS&P-Other :
29200000TL | EG1025009 | 58007017 | SEAL: O-RING, VITON OIL SEAL | 155MM ID,180MM OD,15MM WD,EPDM | *OBS*GS&P-Other :
29200000TL | EG1025010 | 58000122 | GASKET: HEAT EXCHANGER | 73.2 MM ID, 108 MM OD | *OBS*Gage&Parts-Othe : KAMMPROFILE, CAMPROFILE, GRAPHITE METAL LAYER 304 SS, 4.5 MM THK, 0 RIB WD, 0 RADII, 2 IN -300#RF, GMGC, ANSI NO 300 RF, 150-ES-009A/B, 150-ES-014A/B, 150-ES-015, 150-ES-017, 150-ES-021, 187-ES-021 / DK2006-03
29200000TL | EG1025010 | 58000126 | GASKET: RING JOINT | 2 IN PIPE, 900 LB, API 6A | *OBS*Gage&Parts-Othe : 304TP SS, ASME B16.20, OCTAGONAL, ANSI, 150-ES-016, API 6A, ANSI, 150-ES-016. FOR HEAT EXCHANGERS
29200000TL | EG1025010 | 58007619 | CAGE: VALVE GLOBE, 2 IN, | 1-7/8 IN X 1-1/2 IN, S17400 | Pump - Centrifugal - Parts : H1075, LINEAR, (CONTROL VALVES)
29200000TL | EG1025010 | 58007645 | PLUG: VALVE :CONTROL | 316 20B64/COCRA | Fasteners / Hardware :
29200000TL | EG1025010 | 58007648 | CAGE: VALVE GLOBE, 2 IN, | 1-7/8 IN X 1-1/2 IN, S17400 | Pump - Centrifugal - Parts : H1075, LINEAR (CONTROL VALVES)
29200000TL | EG1025010 | 58007654 | CAGE: VALVE GLOBE, 6 IN, | 5-3/8 IN, STL 20B14/ENC | Pump - Centrifugal - Parts : RETAINER (CONTROL VALVES)
29200000TL | EG1025010 | 58010221 | KIT:GASKET, FOR PNEUMATIC | CYLINDER ACTUATOR | Gaskets : CONTAINS DUST RING (FIG. 2*), SLIDING RING (FIG. 3*), SEALING RING (FIG. 11*), SEALING RING (FIG. 14*), SLIDING RING (FIG. 15*), LIP SEAL (FIG. 17*), DWG. MII-4237, FG1500, MATERIAL GLASS/S. 16
29200000TL | EG1025010 | 58018480 | FILTER: OIL,12MM X 12MM | PAPER ELEMENT | Compressor - Rotary or Screw - Parts : 10 MICRON,METAL HSG, ADDITIONAL INFORMATION:DUETZ ENGINE, DUETZ ENGINE
29200000TL | EG1025010 | 58019983 | GASKET: SPIRAL WOUND,2 IN PIPE | 300 LB,SS INNER RING,CS OUTER | Gaskets : RING, FLEXIBLE GRAPHITE FILLER, 304 SS WINDING, CGI, 3MM THK, 130-VR-105/205, DWG# 110A207, 110A208, 110A210, 110A212, 210A207, 210A208, 210A210, 210A212 (LIFT REACTORS)
29200000TL | EG1025010 | 58000125 | GASKET: RING JOINT | 2 IN PIPE, 600 LB, API 6A | *OBS*Gage&Parts-Othe : 304TP SS, ASME B16.20, OCTAGONAL, ANSI, 150-ES-018, API 6A, ANSI, 150-ES-018. FOR HEAT EXCHANGERS
29200000TL | EG1025010 | 58010196 | GASKET: HEAT EXCHANGER CAM | PROFILE, GRAPHITE LAYER/304 SS | Power Transmission Equipment & Replacement Parts : &quot;70MM ID,111MM OD,4.5MM THK,0 RIB WD,0 RADII,2 IN 600 LB RF, GMGC, , 160-ES-002A/B, 160-ES-003 KUK-IL INNOT CO., LTD.-2606SPL-G-01-06, GMGC, , 160-ES-002A/B, 160-ES-003 KUK-IL - SHELL & TUBE HEAT E
29200000TL | EG1025010 | 58015519 | TUBING | TYGON 7017 50 FT ROLL | Line Pipe - Non-Metal :FOR TOC ANALYZER. TAG:
29200000TL | EG1025011 | 58000350 | SHOE: THRUST BEARING KINGSBURY | STEAM TURBINE GENERATOR | Bearings & Accessories - All :KINGSBURY, 220 MM DIAMETER, STL C45 (DIN 10503), STANDARD MATERIAL
29200000TL | EG1025011 | 58002908 | KIT:TEFLON,6 IN VALVE | LOX TANK | Valve - Parts & Accessories :CONTAINS 1 SEAT PLASTOMETER, 8 SCREWS M6-12 CONICAL END, 8 SCREWS M6-12 FLAT END, KIT A, AMRI DN
29200000TL | EG1025011 | 58002909 | KIT:TEFLON,6 IN VALVE | LOX TANK | Valve - Parts & Accessories :CONTAINS 1 SEAT PLASTOMETER, 8 SCREWS M6-12 CONICAL END, 8 SCREWS M6-12 FLAT END, KIT A, AMRI DN
29200000TL | EG1025011 | 58002910 | KIT:TEFLON,6 IN VALVE | LOX TANK | Valve - Parts & Accessories :CONTAINS 1 SEAT PLASTOMETER, 8 SCREWS M6-12 CONICAL END, 8 SCREWS M6-12 FLAT END, KIT A, AMRI DN
29200000TL | EG1025011 | 58002911 | KIT:TEFLON,6 IN VALVE | LOX TANK | Valve - Parts & Accessories :CONTAINS 1 SEAT PLASTOMETER, 8 SCREWS M6-12 CONICAL END, 8 SCREWS M6-12 FLAT END, KIT A, AMRI DN
29200000TL | EG1025011 | 58002917 | SET:PIC CONTROLLED VALVE 6 IN | LOX TANK | Valve - Control : &quot;RKQ57 QP4, K818L CONTAININ - 2 QP4 BEARING DRIVE ARM IN STAINLESS STEEL WITH ACETYL LINING - 1 QP4 DIAPHRAGM IN BUNA-N - 2 QP4 THRUST BEARING IN NYLON - 2 QP4 BEARING CLEVIS IN STAI&quot;
29200000TL | EG1025011 | 58007634 | PLUG: VALVE 2-1/2 IN | 316 SS 20B64/COCRA | Valve-Plug : ANTI-EXTRUSION (CONTROL VALVES)
29200000TL | EG1025011 | 58007755 | PACKING: RING SET | CONTROL VALVES | Packing / Glands / Stuffing Boxes : 5 RINGS ,GR 17D29 WITHOUT ZN,SQ,5 IN X 6 1/2 IN X 3/4 IN
29200000TL | EG1025011 | 58008070 | CAGE: VALVE GLOBE, 3 IN | 2-7/8 IN X 2 IN, S17400 H1075 | Pumps-Other : EQ% (CONTROL VALVES)
29200000TL | EG1025011 | 58008474 | CONNECTOR:CABLE/CONDUT,7.993IN | X 4.0IN,2-1/2IN NPT HUB,GLAND | Electric Components - Motor / Generator :TERMINATOR,METAL CLAD,STRAIGHT,ALUMINUM
29200000TL | EG1025011 | 58008491 | CLAMP:GROUNDING,ROD,5/8 IN ROD | COPPER, HEAVY DUTY | Electric-Other :
29200000TL | EG1025011 | 58015686 | PANEL: CONTROL,120VAC 60HZ | LIGHTING, WITHOUT SOCKET | Electric Components - Lighting : &quot;110-XF-201, 110-XS-100, 110-XS-200 MAN PART NO: 3EA-AE19828-01/E39&quot;
29200000TL | EG1025011 | 58005705 | NIPPLE: SWAGE 2 IN X 1 IN | ECCENTRIC SEAMLESS,STD | Fittings - Pipe - Carbon Steel :BEVEL LARGE END X PLAIN SMALL END, 2 IN LG, SCH 160, STD, CS, ASTM A234, GR WPBS, MSS SP-95, 1029
29200000TL | EG1025012 | 19200458 | CLAMP TYPE:EXHAUST | SIZE/CAP:1-5/8IN WDX2IN LG | X7/8IN HT MATL:SS CLAMP FOR FLEXIBLE TUBE AND EXHAUST PIPE OF DOOSAN AIR COMPRESSOR, MODEL 7/31E
29200000TL | EG1025012 | 57803560 | GUIDE: VALVE, BALL, | VALVE SIZE 12 IN, | *OBS* Valve - Brass Bronze lro : SIZE: 1.060 IN DIA X 2-5/16 LNG, MATERIAL: AISI 4140 ALLOY STEEL DRAWING NUMBER: ONS-ORB-GP-AGT-PI-0001 (625454M04 / 29)
29200000TL | EG1025012 | 58000987 | LINER: THRUST BEARING | ACTIVE SIDE OD 212.5 MM | Bearings & Accessories - All :CARBON STEEL, 105-CC-001B-S, 130-CC-101-S, 130-CC-201-S, 105-CC-001A-S CROSS REF DWG 760-46334 | 1
29200000TL | EG1025012 | 58000989 | LINER: THRUST BEARING | INACTIVE SIDE OD 212.5 MM | Bearings & Accessories - All :CARBON STEEL, 105-CC-001B-S, 130-CC-101-S, 130-CC-201-S, 105-CC-001A-S CROSS REF DWG 760-46334 | 1
29200000TL | EG1025012 | 58000994 | GLAND: PACKING | ID 40 MM, T 28.5 MM | Packing / Glands / Stuffing Boxes : FOR TTV, , VFC25/VF20, 105-CC-001B-S, 130-CC-101-S, 130-CC-201-S, 105-CC-001A-S CROSS REF DWG 760-46334
29200000TL | EG1025012 | 58000995 | CYLINDER: FELT RING | COMPRESSOR PACKAGE | Valve - Parts & Accessories :FOR TTV OIL CYLINDER, OD62, TB-4/NBR, 105-CC-001B-S, 130-CC-101-S, 130-CC-201-S, 105-CC-001A-S CROSS REF DWG 760-46334
29200000TL | EG1025012 | 58000997 | BUTTON: NO MODIFIER | COMPRESSOR PACKAGE | *OBS*Safety-Other : BUTTON:FELT RING FOR BUTTON, OD 21 MM, FELT, EMERGENCY , FELT, 105-CC-001B-S, 130-CC-101-S, 130-CC-201-S, 105-CC-001A-S CROSS REF DWG 760-46334, EMERGENCY TRIP DEVICE, FELT, 105-CC-001B-S, 130-CC-101-S, 130-CC-201-S, 105-CC-001A-S CROS
29200000TL | EG1025012 | 58003614 | FAN: MUFFIN 115VAC | 120 MMX120 MM APPROX | Heat Transfer - Units & Parts : MODEL MX2B3 / CAT.#028422 CAPACITY, MX2B3, CAT.#028422 25-900300-001, 105-CC-001B, 130-CC-101, 130-CC-201, 105-CC-001A CROSS REF DWG 724-30072, 724-30074, MX2B3, CAT.#028422 25-900300-001, 105-CC-001B, 130-CC
29200000TL | EG1025012 | 58007994 | PLUG: VALVE CONTROL, 1 IN | S41600 FGS 2B8 | Valve-Plug : ANTI-EXTRUSION
29200000TL | EG1025012 | 58011599 | CONNECTOR: ELECTRICAL TERMINAL | STANDARD BARREL LUG, 400 MCM
29200000TL | EG1025012 | 58011607 | CONNECTOR: ELECTRICAL TERMINAL | STANDARD BARREL LUG, 750 MCM
29200000TL | EG1025012 | 58011624 | CONNECTOR: ELECTRICAL TERMINAL | STANDARD BARREL LUG,6 AWG COND
29200000TL | EG1025012 | 58012148 | CONNECTOR: ELECTRICAL TERMINAL | STANDARD BARREL LUG, 6 AWG
29200000TL | EG1025012 | 58012278 | CONNECTOR: ELECTRICAL TERMINAL | LONG BARREL LUG,14-10 AWG COND
29200000TL | EG1025012 | 58012390 | CONNECTOR: ELECTRICAL TERMINAL | LONG BARREL LUG,3/0 AWG COND
29200000TL | EG1025012 | 58012620 | O-RING: CASING HEAD | 572 MM ID, 583.4 MM OD
29200000TL | EG1025012 | 58012622 | O-RING: CASING HEAD | 414 MM ID, 420.2 MM OD
29200000TL | EG1025012 | 58012623 | O-RING: CASING HEAD | 59.4 MM ID, 65.6 MM OD
29200000TL | EG1025012 | 58012628 | O-RING: INLET WALL | 865 MM ID, 872 MM OD
29200000TL | EG1025012 | 58012717 | TACHOMETER:ELECTRIC SPEED | PICK-UP, 0-15000 RPM RANGE
29200000TL | EG1025012 | 58012718 | TACHOMETER: 57-107 VOLT | 0-15000 RPM RANGE
29200000TL | EG1025012 | 58016548 | O-RING: 868MM ID | 875MM OD, 3.5MM WD | *OBS*GS&P-O-Rings : CASING HEAD SUCTION SIDE, SILICONE, MHI, 105-CC-001B, 105-CC-001A, 105-CC-001B
29200000TL | EG1025012 | 58020295 | COUPLING: SHAFT,FLEXIBLE | METALLIC DISCTYPE TSK,SST | Pumps-Other : &quot;LUBE OIL PUMP, DF5 089 A01, 150-CC-001 (RECYCLE COMPRESSOR)&quot;
29200000TL | EG1025012 | 58030061 | PACKING: RING SET | 3 NOS RINGS,TFE-CARBON,V RING | Packing / Glands / Stuffing Boxes : 1/2 IN X 7/8 INCH | 1
29200000TL | EG1025012 | 74006231 | SHIM | FISHER P/N. 16A1938X012 | *OBS*Machinery-Misc- : SHIM: FISHER P/N. 16A1938X012. REPLACED AGBAMI-SB SYMBOL # 97802584
29200000TL | EG1025012 | 74060252 | GAUGE: PRESSURE 2 | P/N 11B8577X022 | *OBS*Gage&Parts-Pres : GAUGE: PRESSURE 2 P/N 11B8577X022.
29200000TL | EG1025012 | 74060523 | O-RING; | P/N 1C376206992 | *OBS*GS&P-O-Rings : O-RING; P/N 1C376206992.
29200000TL | EG1025012 | 74450929 | DISC: PRESSURE CONTROL | VALVE, FISHER, MEREN 1 | Valve - Parts & Accessories :FISHER PRESSURE CONTROL VALVE DISC, P/N: 1V710706242, FOR MEREN 1 PLATFORM. These parts are unique to the Meren 1 Gas Compressors and are critical to their operation., FOR FISHER PRESSURE CONTROL VALVE , Parts for Fisher 4X2"
29200000TL | EG1025012 | 74451114 | KEY: TAPER | FOR 10 IN 300LB RF V300 | Power Transmission Equipment & Replacement Parts : FISHER BALL VALVE. PARENT EQUIP TAG: MAD 4200 AND MAD 4300 DEHY COALESCERS
29200000TL | EG1025012 | 58001033 | O-RING: CASING END FLANGE | 49.4 MM ID, 55.6 MM OD, 3.1 MM | *OBS*GS&P-O-Rings : SILICONE, JIS B2401 G50, 130-CC-201, 105-CC-001B, 105-CC-001A CROSS REF DWG 790-16036
29200000TL | EG1025012 | 58001111 | O-RING: FIXATION | 84 MM ID 90.2 MM OD 3.1 MM WD | *OBS*GS&P-O-Rings : MATL, NBR, STANDARD, 105-PX-003B, 105-PX-004A, 105-PX-004B, 130-PX-110A, 130-PX-110B, 130-PX-210A, 130-PX-210B |  | -1 | 1
29200000TL | EG1025012 | 58001112 | O-RING: FIXATION | 59MM ID, 65.2MM OD, 3.1MM WD | *OBS*GS&P-O-Rings : MATL, NBR, STANDARD, 105-PX-003B, 105-PX-004A, 105-PX-004B, 130-PX-110A, 130-PX-110B, 130-PX-210A, 130-PX-210B, 105-PX-003A
29200000TL | EG1025012 | 58001114 | SEAL: OIL WITHOUT SPRING | 45 MM ID, 62 MM OD, 7 MM WD | *OBS*GS&P-Other : MATL, NBR, STL CAGE, 105-PX-003B, 105-PX-004A, 105-PX-004B, 130-PX-110A, 130-PX-110B, 130-PX-210A, 130-PX-210B, 105-PX-003A |  | -1 | 1 | -1 | 1
29200000TL | EG1025012 | 58001116 | SEAT: BEARING 39 COLLAR OD | 28 MM OD X 21 MM ID X 28 MM | Bearings & Accessories - All :PBC 2, F39, 105-PX-003B, 105-PX-004A, 105-PX-004B, 130-PX-110A, 130-PX-110B, 130-PX-210A, 130-PX-210B, 105-PX-003A
29200000TL | EG1025012 | 58001117 | PISTON: BALANCE 37MM COLLAR OD | 20 MM OD X 25 MM | Pumps-Other : SUJ 2, F37 L=25, SUJ2, 105-PX-003B, 105-PX-004A, 105-PX-004B, 130-PX-110A, 130-PX-110B, 130-PX-210A, 130-PX-210B, 105-PX-003A
29200000TL | EG1025012 | 58001120 | WASHER: BEARING LOCK | COMPRESSOR PACKAGE | *OBS*Fastener-BottWa : JIS, F57 T=1.2, S400, 105-PX-003B, 105-PX-004A, 105-PX-004B, 130-PX-110A, 130-PX-110B, 130-PX-210A, 130-PX-210B, 105-PX-003A |  | -1 | 1 | -1 | 1
29200000TL | EG1025012 | 58001121 | NUT: BEARING LOCK | COMPRESSOR PACKAGE | *OBS*Fastener-Other : JIS, AN07, F52 T=8, SS400, 105-PX-003B, 105-PX-004A, 105-PX-004B, 130-PX-110A, 130-PX-110B, 130-PX-210A, 130-PX-210B, 105-PX-003A |  | -1 | 1 | -1 | 1
29200000TL | EG1025012 | 58003611 | O-RING:G (FIXATION) 88.57MM ID | 93.81 MM OD, 2.62 MM WD | *OBS*GS&P-O-Rings : VITON, STANDARD, 105-XF-007B, 105-XF-108A, 105-XF-108B, 105-XF-007A, 130-XF-104A, 130-XF-104B, 130-XF-204A, 130-XF-204B, 105-XF-007B, 105-XF-108A, 105-XF-108B, 105-XF-007A, 130-XF-104
29200000TL | EG1025012 | 58007757 | PACKING: RING SET | CONTROL VALVES | Packing / Glands / Stuffing Boxes : 5 NOS RINGS, PTFE FMS 17D7,V-RING,4-1/2 IN X 6 INCH
29200000TL | EG1025012 | 58011562 | CONNECTOR: ELECTRICAL TERMINAL | STANDARD BARREL LUG, 1/0 AWG |  |  | -1 | 1
29200000TL | EG1025013 | 58001000 | O-RING: OIL SUPPLY | 55MM ID, 65MM OD, 5.7MM WD | Engines - Parts : MATL: NBR, JIS B2401 P55, GOV SIDE PEDESTAL, N.B.R, 105-CC-001B-S, 130-CC-101-S, 130-CC-201-S, 105-CC-001A-S CROSS REF DWG 760-46334A | 1
29200000TL | EG1025013 | 58001002 | O-RING: OIL SUPPLY | 24 MM ID, 30 MM OD, 3.5 MM WD | Engines - Parts : FOR TTV , MATL: NBR, JIS B2401 P24, OIL SUPPLY OF GOV SIDE PEDESTAL COVER, 105-CC-001B-S, 130-CC-101-S, 130-CC-201-S, 105-CC-001A-S CROSS REF DWG 760-46334, SIZE: OD 30 | 1
29200000TL | EG1025013 | 58001005 | PLATE: PACKING | 160 MM X 280 MM | Engines - Parts : FOR INSTRUMENT LEAD OUT, V#7010-2, GOV SIDE PEDESTAL COVER, 105-CC-001B-S, 130-CC-101-S, 130-CC-201-S, 105-CC-001A-S CROSS REF DWG 760-46334 | 1
29200000TL | EG1025013 | 58001006 | PLATE: PACKING | 130MM X 200MM | Engines - Parts : PACKING FOR CHECKING HOLE, V#7010-2, GOV. SIDE PEDESTAL COVER, 105-CC-001B-S, 130-CC-101-S, 130-CC-201-S, 105-CC-001A-S CROSS REF DWG 760-46334 | 1
29200000TL | EG1025013 | 58001007 | COVER: PACKING | 250 MM X 250 MM | Electric Components - Conduit / Fitting :FOR GOV SIDE PEDESTAL TERMINAL BOX, V#7010-2, V#7010-2, 105-CC-001B-S, 130-CC-101-S, 130-CC-201-S, 105-CC-001A-S CROSS REF DWG 760-46334 | 1
29200000TL | EG1025013 | 58001008 | BASE: PACKING | 196 MM X 196 MM | Electric Components - Conduit / Fitting :FOR GOV SIDE PEDESTAL COVER TERMINAL BOX, V#7010-2, V#7010-2, 105-CC-001B-S, 130-CC-101-S, 130-CC-201-S, 105-CC-001A-S CROSS REF DWG 760-46334 | 1
29200000TL | EG1025013 | 58001124 | PIECE: DISTANCE | 10MM X 160MM X 5MM | Pumps-Other : MATL, NBR, 105-EP-001B, 105-EP-002A, 105-EP-002B, 130-EP-101A, 130-EP-101B, 130-EP-201A, 130-EP-201B, 105-EP-001A, 2 PIECES/SET
29200000TL | EG1025013 | 58001128 | O-RING: FIXATION | 184.3 MM ID 195.7 MM OD 5.7 MM | *OBS*GS&P-O-Rings : MATL, VITON A90 SHORE, STANDARD, 105-XF-001B, 105-XF-002A, 105-XF-002B, 130-XF-101A, 130-XF-101B, 130-XF-201A, 130-XF-201B, 105-XF-001A
29200000TL | EG1025013 | 58001129 | RING: BACK-UP | 175.1MM ID X 184.9MM OD X 2MM | Pumps-Other : THK, PTFE, 105-XF-001B, 105-XF-002A, 105-XF-002B, 130-XF-101A, 130-XF-101B, 130-XF-201A, 130-XF-201B, 105-XF-001A
29200000TL | EG1025013 | 58001130 | O-RING: FIXATION | 85.32MM ID 92.38MM OD 3.53MM | *OBS*GS&P-O-Rings : WD, MATL, VITON 90 SHORE, STANDARD, 105-XF-001B, 105-XF-002A, 105-XF-002B, 130-XF-101A, 130-XF-101B, 130-XF-201A, 130-XF-201B, 105-XF-001A
29200000TL | EG1025013 | 58001131 | BEARING: CYLINDER | 35 MM OD X 30 MM ID X 12 MM | Bearings & Accessories - All :L, IR-3 IN - 4 IN, IDGL SERIES, 21003, F35, F30 X 12 IR-3 IN -4 IN , 21003, 105-XF-001B, 105-XF-002A, 105-XF-002B, 130-XF-101A, 130-XF-101B, 130-XF-201A, 130-XF-201B, 105-XF-001A
29200000TL | EG1025013 | 58001132 | BUSHING: CYLINDER WITH COLLAR | 40 MM OD X 30 MM ID X 16 MM | Bearings & Accessories - All :21003, F40 F30 X 16 IR-3 IN-4 IN, 21003, 105-XF-001B, 105-XF-002A, 105-XF-002B, 130-XF-101A, 130-XF-101B, 130-XF-201A, 130-XF-201B, 105-XF-001A
29200000TL | EG1025013 | 58001133 | RING: THRUST | 30 MM ID X 40 MM OD X 1 MM | Pumps-Other : THK, 21003, IR-3 IN-4 IN, 21003, 105-XF-001B, 105-XF-002A, 105-XF-002B, 130-XF-101A, 130-XF-101B, 130-XF-201A, 130-XF-201B, 105-XF-001A
29200000TL | EG1025013 | 58001134 | SEAT: RING PLATE | 87 MM OD X 71 MM ID X 18 MM | Valve - Parts & Accessories :21003, F87 / F71 X 18 IR-2 1/2 IN, 21003, 105-XF-001B, 105-XF-002A, 105-XF-002B, 130-XF-101A, 130-XF-101B, 130-XF-201A, 130-XF-201B, 105-XF-001A
29200000TL | EG1025013 | 58001170 | BLOCK: FRICTION 50 MM DIA | COMPRESSOR PACKAGE | Raw Metals - All :CU ALLOY, F50, 105-XX-004
29200000TL | EG1025013 | 58001176 | GASKET: SHEET | 44MM DIA X 1.5MM THK | Gaskets : MATL, FIBER, RING, 105-XX-004
29200000TL | EG1025013 | 58001576 | STRAP: WRENCH,17 IN LG | NYLON | Tools - Hand / Power :HEAVY DUTY, TECH HAND TOOLS
29200000TL | EG1025013 | 58006182 | SHIM:LAMINATED,0.05MM THK | 338MM X 296MM,ALUMINUM | *OBS*Machinery-Misc- : &quot;FOR ADJUSTABLE X-HEAD, 150-CR-002A/B EGTL1-PBL-MEC-DD-500035 PART NOT SPECIFICALLY SHOWN&quot;
29200000TL | EG1025013 | 58006213 | O-RING: 2ND STG CYLINDER HEAD | 309.3X320.7X5.7MM VITON E | Seals : **BS4518-3093-57-VITON-E**150-CR-002 A/B**EGTL1-PBL-MEC-DD-500035**2D2 COMPRESSOR - NO: CD55845**2ND STAGE CYLINDER HEAD ORING** |  | -1 | 1
29200000TL | EG1025013 | 58007930 | GASKET: SPIRAL WOUND CL 600 | N06600 INNER RING,GRAPHITE | Gaskets : OUTER RING,GRAPHITE FILLER,N06600/17N3 WINDING,SPIRAL WOUND,3.00 IN X 3.50 IN X 0.175 IN (CONTROL VALVES)
29200000TL | EG1025013 | 58007977 | SEAT: VALVE CONTROL 4 IN | 4-3/8 IN, 410/416HT SS 20B64 | Valve - Actuator & Positioner: RING
29200000TL | EG1025013 | 58008027 | CAGE: VALVE GLOBE, 4 IN | 3-7/16 IN X 1-1/4 IN, F22 CL3 | Pumps-Other : 20B52, UPPER, 2 STAGE (CONTROL VALVES)
29200000TL | EG1025013 | 58008165 | RING: PISTON CONTROL VALVE | 4 IN, GRAPHITE 17F39 | Engines - Parts :
29200000TL | EG1025013 | 58016707 | SEAL: LABYRINTH 300MM SHAFT OD | 140MM WD,400MM,SS 316,316 SS | Seals : &quot;ROT ELEMENT, FLUOROELASTOMER ELASTOMER, MAIN DRIVE MOTOR, SPARE, VARIOUS 150-CR-002 A-M/B-M EGTL1-PBL-MEC-GA-500005 (2D2 COMPRESSOR)&quot;
29200000TL | EG1025013 | 58100201 | VALVE:PRESSURE,150-PSV-0503 | INLET SIZE-6MM, OUTLET-12MM | INLET-THREADED - MALE, & OUTLET-THREADED - FEMALE,; FOR 150-AT-0010 SAMPLE SYS; MODEL NUMBER-SS-RL3S4:ORDERING NUMBER - SS-RL3S4
29200000TL | EG1025013 | 69200441 | FITTING TYPE:SOLENOID AIR | VALVE SIZE:F/HY-AIR MATL:SS | SOLENOID AIR VALVE F/HY-AIR
29200000TL | EG1025013 | 69200447 | CONTROL TYPE:PNEUMATIC CONTROL | RATING:120/240 VAC COLOR:CLEAR | PNEUMATIC CONTROL G8
29200000TL | EG1025013 | 84130380 | PIN:DOWEL DIA:3/16 IN LG:3/4 | IN MATL:SS
29200000TL | EG1025013 | 84130381 | PIN:DOWEL DIA:1/8 IN LG:1/2 IN | MATL:18-8 SS PIN, DOWEL, 1/8IN | DIA X 1/2', 18-8 SS
29200000TL | EG1025013 | 84130382 | BELT:TIMING PITCH LG:16MM | BELT, ENDLESS TIMING, 16MM
29200000TL | EG1025013 | 84130383 | DRILL:POWER TYPE:PNEUMATIC | SPEED:8400 DRILL, PNEUMATIC, | 8400
29200000TL | EG1025013 | 84130384 | PIN:DOWEL DIA:5/16 IN LG:3/4 | IN MATL:SS PIN, DOWEL 5/16IN X | 3/4"LG SS
29200000TL | EG1025013 | 58001177 | GASKET: SHEET | 74 MM X 110 MM X 1 MM THK | Gaskets : MATL, NBR, RING, 105-TK-002, 130-TK-201, 105-TK-001, 130-TK-101
29200000TL | EG1025014 | 58001028 | O-RING: CASING HEAD | 514 MM ID, 520.2 MM OD, 3.1 MM | *OBS*GS&P-O-Rings : SILICONE, MHI, 130-CC-201, 130-CC-101
29200000TL | EG1025014 | 58001029 | O-RING: CASING HEAD | 34.4 MM ID, 40.6 MM OD, 3.1 MM | *OBS*GS&P-O-Rings : SILICONE, JIS B2401 G35, 130-CC-201, 130-CC-101
29200000TL | EG1025014 | 58001030 | O-RING: CASING HEAD | 26.6 MM ID, 33.6 MM OD, 3.5 MM | *OBS*GS&P-O-Rings : SILICONE, MHI, 130-CC-201, 130-CC-101
29200000TL | EG1025014 | 58001034 | O-RING: CASING END FLANGE | 34.4 MM ID, 40.6 MM OD, 3.1 MM | *OBS*GS&P-O-Rings : SILICONE, JIS B2401 G25, 130-CC-201, 105-CC-001A
29200000TL | EG1025014 | 58001035 | O-RING: COUPLING GUARD | 481 MM ID, 491.6 MM OD, 5.3 MM | *OBS*GS&P-O-Rings : MATL: NBR, AS 568 - 388, 130-CC-201, 130-CC-101 |  |  |  | -2 | 4
29200000TL | EG1025014 | 58001041 | O-RING: INLET WALL | 963 MM ID, 970 MM OD, 3.5 MM | *OBS*GS&P-O-Rings : SILICONE, MHI, 130-CC-201, 130-CC-101 | 1
29200000TL | EG1025014 | 58002895 | GASKET:279MM X 168MM X 3MM | LOX TANK | Gaskets : PERMANITE SIGMA 511,FLAT - ROUND, DRILLED 8 HOLES Ø22 ON Ø241.3
29200000TL | EG1025014 | 58006249 | GASKET: RING JOINT,1 IN PIPE | 1500 LB, API R16 | Gaskets : TYPE OCTAGONAL, STYLE R PART NUMBER R-16, 1IN, CLASS 1500LB API 16A, ASME / ANSI B16.5, REFERENCE DRAWING NUMBER EGTL1-PBL-MEC-DD-500091, -92, -93. -94 |  |  |  | -2 | 1
29200000TL | EG1025014 | 58007791 | RING: BACK-UP 3 IN, S41600 | FGS 2B8, CONTROL VALVES | Valve - Actuator & Positioner:
29200000TL | EG1025014 | 58007861 | RING: PISTON CONTROL VALVE | 3 5/8 IN,GRAPHITE 17F27 | Valve - Actuator & Positioner:
29200000TL | EG1025014 | 58007875 | GASKET: SPIRAL WOUND CL 1500 | N06600 INNER RING, GRAPHITE | Gaskets : OUTER RING,GRAPHITE,FILLER,N06600/17N3 WINDING,SPIRAL WOUND,3.06 IN X 3.69 IN X 0.175 INCH (CONTROL VALVES)
29200000TL | EG1025014 | 58008175 | PLUG: VALVE CONTROL, 1-1/2 IN | 316-A FMS 20B64 | Valve-Plug : BAL
29200000TL | EG1025014 | 58008192 | SEAT: VALVE CONTROL, 1 IN | 1-5/16 IN, S44004/HT 2A6 | Valve - Actuator & Positioner: RING, WHISPER
29200000TL | EG1025014 | 58008218 | BEARING:CONTROL VALVE,3/4 IN | X 7/8 IN X 1 1/4 INCH, ROTARY | Bearings & Accessories - All :VEE-BALL SERIES,316L SS/NITRIDE T2/METAL
29200000TL | EG1025014 | 58008240 | PLUG: VALVE, 1 IN | ANTI-EXTRUSION, S44004/HT 2A6 | Valve-Plug :
29200000TL | EG1025014 | 58008275 | RING: BACK-UP | 2 IN, 316-A FMS 20B64 | Pumps-Other : FOR CONTROL VALVES
29200000TL | EG1025014 | 58008356 | PIN:GROOVE | 3/32 IN X 0.44 IN, N10665 (B2) | Tools - Hand / Power :TYPE F
29200000TL | EG1025014 | 58008387 | GASKET:CONTROL VALVE | 2.94 IN X 3.53 IN X 0.03 IN | Gaskets : GRAPH/SS 17F46,RING
29200000TL | EG1025014 | 58016551 | O-RING: 34.4 MM ID | 40.6 MM OD, 3.1 MM WD | *OBS*GS&P-O-Rings : OP1000, NBR, MANUFACTURER STANDARD, 105-XX-004
29200000TL | EG1025014 | 58016619 | PIN: DOWEL 10MM DIA | 19MM LG | Bearings & Accessories - All :&quot;STEEL BS970 070M20, MAIN BEARING 150-CR-0002A/B; EGTL1-PBL-MEC-DD-500035 TYPE: LOCATING&quot;
29200000TL | EG1025014 | 58016621 | O-RING: MAIN BEARING LCTG PIN | CD55845 10 06 02 | Part Number: ACM/2/72265/BMaterial: Viton.Drawing: EGTL1-PBL-MEC-DD-500035.For Compressor Model: 2D2/CD55846Eqpt Tag: 150-CR-002 A/B.
29200000TL | EG1025014 | 58016628 | CLIP: HOSE, 4-1/8IN-5IN | STEEL | Hoses & Parts :EGTL1-PBL- MEC-DD-500035, 150-CR-002A/B | 1
29200000TL | EG1025014 | 58016629 | O-RING: VITON-E, 289.3 MM ID | CD55845 11 03 03 | *OBS*GS&P-O-Rings : BS4518-2893-57-VITON-E Part Number: 25900/1488SIZE: 289.3MM ID, 5.7MM THICK.Material: Viton (BS4518)Drawing: EGTL1-PBL-MEC-DD-500035.For Compressor Model: 2D2/CD55846Eqpt Tag: 150-CR-002 A/B | 1
29200000TL | EG1025014 | 58016633 | PACKING: RING SET | 92MM DIA | Packing / Glands / Stuffing Boxes : IMO PUMP AA 3G/NHSPFA250SC, 3570/0869 RINGS, FLUOLION, RND,
29200000TL | EG1025014 | 58016634 | O-RING: 2ND STAGE FIXED POCKET | 319.3 MM, 330.7 MM OD, 5.7 MM | *OBS*GS&P-O-Rings : **BS4518-3193-57-VITON-E**EGTL1-PBL-MEC-DD-500035**150-CR-002 A/B**2D2/CD55845**CD55845/12/01/23**
29200000TL | EG1025014 | 58016640 | KIT: PACKING, RING SET | SIZE: 92MM DIA, 9IN RING, FLUO | Packing / Glands / Stuffing Boxes : ALEKTON SCREW PUMPS MODEL AH270-900-2SSL NO. A6114774FLOW 121 DIFF. PRESSURE 9.65VISC. 75-250BKW 3.25SPEED 1750 | 1
29200000TL | EG1025014 | 58016658 | BLOCK: CONTACT, 550V, 6A | 1 CIRCUIT | Electric-Other : &quot;COMP CARTRIDGE TERMINAL, 1NC, 8012/1-1; EGTL1-PBL-MEC-GA-500008
29200000TL | EG1025014 | 58016659 | BLOCK: CONTACT, 550V, 6A | 2 CIRCUIT | Electric-Other : COMP CARTRIDGE TERMINAL, 2 CIRCUIT, 1NC, 8012/1-2, VARIOUS; EGTL1-PBL-MEC-GA-500008 PART NOT SHOWN ON DRAWING
29200000TL | EG1025014 | 58016660 | LENS: INDICATING LIGHT | PANEL, WHITE, GLASS | Electric Components - Lighting : STAHL 8602A0054-1-WS, VARIOUS; CD55845 24 03 02 04
29200000TL | EG1025014 | 58016661 | LENS: INDICATING LIGHT, PANEL | GLASS, 2D2 COMPRESSOR | Electric Components - Lighting : STAHL 8602A0054-1-RT , SIZE: 38MM DIA
29200000TL | EG1025014 | 58019640 | PLATE: 3 IN 150 LB RF, | CHECK VALVE | Valve - Parts & Accessories :CARBON STEEL,
29200000TL | EG1025014 | 58019641 | SPRING: WAFER CHECK VALVE | FOAM SKIDS AND BAGS | Valve - Parts & Accessories :CARBON STEEL,
29200000TL | EG1025014 | 58019642 | PIN: 3 IN 150 LB RF | CHECK VALVE | Valve - Parts & Accessories :CARBON STEEL,
29200000TL | EG1025014 | 58019643 | BEARING: SLEEVE 3 IN 150 LB RF | CHECK VALVE | Bearings & Accessories - All :CARBON STEEL,
29200000TL | EG1025014 | 58019644 | RING: RETAINING 3 IN 150 LB RF | CHECK VALVE | Valve - Parts & Accessories :SNAP, CARBON STEEL,
29200000TL | EG1025014 | 58019645 | INSERT: PIN, CARBON STEEL | 6 IN-150 LBS RF CHECK VALVE | Valve - Parts & Accessories :
29200000TL | EG1025014 | 58019646 | PLATE: 6 IN 150 LB RF | CARBON STEEL | Valve - Parts & Accessories :CHECK VALVE
29200000TL | EG1025014 | 58019647 | SPRING:WAFER CHECK VALVE | CARBON STEEL | Valve - Parts & Accessories :
29200000TL | EG1025014 | 58019648 | PIN: 6 IN 150 LB RF | CARBON STEEL | Valve - Parts & Accessories :CHECK VALVE
29200000TL | EG1025014 | 58019649 | SPRING: WAFER CHECK VALVE | CARBON STEEL | Bearings & Accessories - All :
29200000TL | EG1025014 | 58019650 | BEARING | ANNULAR BALL | Bearings & Accessories - All :H LUG RETAINERLESS, DUO-CHEK II SERIES, CS
29200000TL | EG1025014 | 58019651 | RING: RETAINING 6 IN 150 LB RF | SNAP, CARBON STEEL | Valve - Parts & Accessories :
29200000TL | EG1025014 | 58019652 | INSERT: PIN, CARBON STEEL | 6 IN 150 LB RF | Valve - Parts & Accessories :CHECK VALVE
29200000TL | EG1025014 | 58019653 | PACKING: 6 IN 150 LB RF | GATE VALVE, CARBON STEEL | Packing / Glands / Stuffing Boxes : J35 CASTING
29200000TL | EG1025014 | 58019654 | GASKET: 6 IN 150 LB RF, | GATE VALVE | Gaskets : CRANE J35 CASTING REFERENCE SP-83-100,
29200000TL | EG1025014 | 58023904 | O'RING: BS4518-3793-57 | CYL HEAD | Seals : FOR 1ST STAGE CYLINDER. FAIRWAY SEALS SUPPLIER P/N - 25900/1480
29200000TL | EG1025014 | 69200438 | FITTING TYPE:CUT OFF VALVE | SIZE:SW 17 MATL:SS CUT OFF | VALVE ASSEMBLY HEXAGONAL -SW 17 TORQUE TO-25NM HTTPS://HYTORC.BLOOMFIRE.COM/POSTS/2638227-HY-AIR-2
29200000TL | EG1025014 | 69200440 | FITTING TYPE:TORQUE VALVE | SIZE:19MM MATL:SS TORQUE VALVE | HEXAGON-19MM
29200000TL | EG1025014 | 69200442 | CONTROL TYPE:TOGGLE SWITCH | RATING:FBP COLOR:CLEAR TOGGLE | SWITCH FBP
29200000TL | EG1025014 | 69200443 | CONTROL TYPE:PUSH BUTTON | RATING:FBP COLOR:CLEAR PUSH | BUTTON FBP
29200000TL | EG1025014 | 69200448 | FITTING TYPE:HIGH PRESSURE | PUMP SIZE:1IN MATL:SS HIGH | PRESSURE PUMP PEV 1-08 RD
29200000TL | EG1025014 | 69200449 | FITTING TYPE:SCREEN FILTER | SIZE:1 MATL:SS SCREEN FILTER , | SF05-A1/4
29200000TL | EG1025014 | 58001040 | O-RING: CORD | WD 3.5 MM X L 1240 MM | *OBS*GS&P-O-Rings : SILICONE, FOR INLET WALL (1S), 130-CC-201, 130-CC-101 |  |  |  | -4 | 1
29200000TL | EG1025014 | 58014921 | VALVE:GAUGE,1/2 IN X (3) | 1/2 IN,6000 LB,MNPT X FNPT | Valve-Other : 316 SS ASTM A276 BODY,METAL SEAT,MANUAL OPERATED,464 DEG F, GRAFOIL PACKING,MULTI PORT, B-STOCK (INSTRUMENTATION BULK MATL) | 1
29200000TL | EG1025014 | 58016657 | LAMP: LED INDICATOR | 1W, 12.254V | Electric Components - Lighting : &quot;WHITE, LED BULB, ROUND BASE, 8010/2-01, VARIOUS; EGTL1-PBL-MEC-GA-500008
29200000TL | EG1025014 | 58801708 | PIN TYPE:FOR 627H SIZE:1/4 | MATL:SST 1 | Valve - Parts & Accessories :PIN,STRAIGHT;1/4X 0.62;18-8SST/20B15 PART NUMBER 10B3083X012
29200000TL | EG1025015 | 57060252 | KIT | REPAIR CONTROL VALVE | Engines - Parts : FOR FISHER POSI SEAL VALVE. | 2
29200000TL | EG1025015 | 58005445 | ELBOW: PIPE 1 IN FNPT | 3000 LB | Fittings - Pipe - Carbon Steel :45 DEG, GALV CS, ASTM A105, UNS K03504, GR B
29200000TL | EG1025015 | 58008245 | CAGE: GLOBE VALVE | 8 INCH X 3-3/8 INCH | Valve - Parts & Accessories :CB7CU-1 H900, CAVIII, 1 STAGE
29200000TL | EG1025015 | 58009928 | STEM: CONTROL VALVE | 3/4 IN VALVE,1/32 IN DIA | Valve-Plug : 16 3/4 IN LG, ASTM A276 S31600, PLUG, S31600,B , G&P
29200000TL | EG1025015 | 58010011 | DIAPHRAGM: VALVE | SIZE 30,FKM/NYLON, 17E79 | Valve - Parts & Accessories :
29200000TL | EG1025015 | 58010023 | SEAT: VALVE | 4 IN VALVE,3-7/16 IN X 2 IN | Valve - Parts & Accessories :ASTM A582 S41600, RING, S41600 FGS 2B8
29200000TL | EG1025015 | 58010043 | CAGE: 3 IN VALVE | 3-7/16IN X 1-1/2IN, 17-4 H1075 | Valve - Parts & Accessories :WHISPER III, A1, 17-4H1075 20B64
29200000TL | EG1025015 | 58014249 | SHIM | BRASS | Packing / Glands / Stuffing Boxes :
29200000TL | EG1025015 | 58023061 | BODY: CONDUIT OUTLET | 1-1/2 IN HUB,2 HUB,TYPE LB | Electric Components - Conduit / Fitting :FORM 7,THD,ALUM,90 DEG HUB PLACEMENT, BACK ACCESS OPENING,WITHOUT COVER & GASKET
29200000TL | EG1025015 | 58801270 | CLAMP | 1/2IN I.D. | Tools - Hand / Power :SEAL MATERIAL VITON, CLAMP LENGTH N/A, Rating PSI 2000 max, NPS 1/2inch I.D
29200000TL | EG1025015 | 58802548 | TERMINAL:LUG TYPE:INSULATED | FERRULE LUG SIZE:20 AWG | Electric Components - Wire / Cable : |  |  |  | -2 | 1
29200000TL | EG1025015 | 58802549 | TERMINAL:LUG TYPE:INSULATED | FERRULE LUG SIZE:18 AWG | Electric Components - Wire / Cable : |  |  |  | -2 | 1
29200000TL | EG1025015 | 58802551 | TERMINAL:LUG TYPE:METRIC FORK | TERMINAL, NYLON IN SIZE:22-18 | Electric Components - Wire / Cable :
29200000TL | EG1025015 | 58802552 | TERMINAL: LUG NYLON | 6M LG,SMLS,XS,ASTM A106 | Line Pipe - Carbon Steel : UNS K03006,GR B, ASME B36.10M, PIPE STD LG = A JOINT (6M LG), catalog (CSL043).
29200000TL | EG1025015 | 58005689 | NIPPLE: SWAGE | 1 IN X 1/2 IN, THD, 1 IN LG | Fittings - Pipe - Carbon Steel :CONCENTRIC SEAMLESS, XS, GALV CS, ASTM A234, GR WPBS, MSS SP-95 1013 | 1
29200000TL | EG1025015 | 58020935 | VALVE: GATE 3/4 IN | 1500 LB, SW X FNPT, CS | Valve - Gate : ASTM A105 (UNS K03504) BODY, COMBINATION NO 5 TRIM, STD PORT, SOLID WEDGE, HANDWHEEL OPERATED, FLEXIBLE GRAPHITE PACKING WITH CORROSION INHIBITOR, WELDED BONNET, OS&Y, API-602, GFADAB
29200000TL | EG1025015 | 58802550 | TERMINAL:LUG TYPE:INSULATED | FERRULE LUG SIZE:16 AWG | Electric Components - Wire / Cable : |  |  |  | -2 | 1
29200000TL | EG1025016 | 37001097 | SLEEVE TYPE:LOCKING SLEEVE | SIZE:STD MATL:STD SLFC, SOUTH | AFRICA VIBRATOR ASSEMBLY PARTS, LOCKING SLEEVE FOR U30 (NEW DESIGN), C1533 UNIT 30 VIBRATOR ASSEMBLY - ST.37 PART NUMBER EGTL1-CNL-MEC-DD-30XXXX
29200000TL | EG1025016 | 58008233 | CAGE: VALVE GLOBE, 3 IN | 2-5/16 IN X 1-1/2 IN, 17-4 SS | Valve - Parts & Accessories :H1075 20B64, WHISPER III, A1 (CONTROL VALVES)
29200000TL | EG1025016 | 58017223 | SPRING:PRESSURE,24 MM ID X | 185 MM OD X 493 MM LG,STL | Valve - Parts & Accessories :110-PV-1004A, 110-PV-1004B
29200000TL | EG1025016 | 58004210 | BRUSH | CLEANING,1/2IN BRISTLE | Fasteners / Hardware : PURE HAIR BRISTLE, OXYGEN SERVICE |  | -4 | 1
29200000TL | EG1026001 | 09036723 | FILTER | SUB-ASSY OIL,
29200000TL | EG1026001 | 58009979 | BEARING:THRUST,30 IN,GLOBE | A11 (CL150) SERIES | Valve - Parts & Accessories :PEEK/CARBON 30A8 | 1
29200000TL | EG1026001 | 58016431 | TRANSMITTER: DIFF. PRESSURE | -300 TO 300 PSIG INPUT,4-20MA | OUTPUT,10.5-55VDC SUPPLY, 3/4 IN NPT, ONE COMPLETE UNIT AS SPARE ELECTRONICS,183-PDT-0512, 183-PDT-0513
29200000TL | EG1026001 | 58019155 | GUN: STEAM, 3/8 IN, NONE POWER | 8 GPM CAPACITY | *OBS*Machinery-Misc- :
29200000TL | EG1026001 | 58019826 | LIGHT:ALARM,120VAC 50/69HZ,25W | RED, FRESH CATALYST PACKAGE | Electric-Other : 50/60HZ, 225X ELECTRARAY® HAZARDOUS LOCATION ROTATING WARNING LIGHT, TYPE 4X, IP66 ENCLOSURE
29200000TL | EG1026001 | 58021590 | LAMP:100W,120V,CLEAR | LH-30 REPLACEMENT | Electric Components - Lighting :
29200000TL | EG1026001 | 58802224 | FILTER TYPE:COOLANT SIZE:5.2 X | 3.9 X 3.9 ELEMENT MATL:24073 | Filtration - Filters/ Other : FILTERING RETENTION:24073 HOUSING MATL:24073
29200000TL | EG1026001 | 74450309 | ASSEMBLY: PLUG AND STEM | VALVE CONTROL | Instruments - Other & Parts : STELITE SEAT AND GUIDES.
29200000TL | EG1026001 | 58802223 | FILTER:AIR TYPE:DIESEL ENGINE | SIZE:FS 19530 ELEMENT MATL:FS | Filtration - Filters/ Other : 19530 FILTERING RETENTION:FS 19530 HOUSING MATL:FS 19530 PERKINS P/N: 26560145.
29200000TL | EG1026002 | 57803131 | DIAPHRAGM | WAX FILTRATION PACKAGE | Valve - Control : FISHER CONTROL VALVE .DIAPHRAGM:CONTROLLER,30MM,0.2-1 BAR,NITRILE, ADDITIONAL INFORMATION:FISHER 657 DIAPHRAM ACTUATOR FOR PV-0381A, WITH DOWN TRAVEL STOP (STYLE 2), FISHER 657 DIAPHRAM ACTUATOR FOR PV-0381A, WITH DOWN TRAVEL STOP (STYLE
29200000TL | EG1026002 | 58009233 | LIGHT: INCANDESCENT | COMPACT FLUORESCENT LIGHT BULB | Electric Components - Lighting : 120VAC,40W,TWIST LOCK SOCKET,MAGNETIC MOUNT,CLEAR EXTRUDED ACRYLIC REFRACTOR, VARIOUS
29200000TL | EG1026002 | 58009982 | BEARING:THRUST,36 IN,GLOBE | A11 (CL150) SERIES | Valve - Parts & Accessories :PEEK/CARBON 30A8 | 2
29200000TL | EG1026002 | 58009987 | GASKET:CONTROL VALVE | 5.69 IN X 6.09 IN X 0.03 IN | Valve - Parts & Accessories :COMPOSITION FMS 17A5, RING, TO 302F/150C, COMP/17A5
29200000TL | EG1026002 | 58010048 | CAGE: 1 IN VALVE | ASTM A747 CB7CU-2 H1150 | Valve - Parts & Accessories :CAGE,VALVE:CONTROL,1 IN VALVE,ASTM A747 CB7CU-2 H1150, :CB7CU-2 H1150, CB7CU-2 H1150
29200000TL | EG1026002 | 58010049 | RING:SEAL,6 IN | PTFE/15% GLASS | Flow Measuring Instruments :
29200000TL | EG1026002 | 58019773 | SWITCH: PRESSURE, 125/250 VAC | FRESH CATALYST | Instruments - Other & Parts : 10A, 1/2 IN NPT, BOTTOM, 0-4 BAR RANGE, SPDT, EP ENCLOSURE
29200000TL | EG1026002 | 58019811 | SWITCH:LIMIT,120/250VAC,250VDC | 10A,SPDT,ROTARY,4 CAM,4NO | Electric-Other : NEMA 7 ENCLOSURE, 130-XX-005 (FRESH CATALYST PACKAGE)
29200000TL | EG1026002 | 58019828 | ENCLOSURE:LIGHT,NEMA 1 | 18.39MM WD X 4.33MM HT X | Electric Components - Lighting : 1.77MM DP, POLYCARBONATE (FRESH CATALYST PACKAGE)
29200000TL | EG1026002 | 58019844 | POWER SUPPLY:PLC,85-265 VAC | INPUT,24V OUTPUT,2.8A OUTPUT | Computer Hardware - Peripherals : FRESH CATALYST PACKAGE
29200000TL | EG1026002 | 58802097 | GASKET:FLANGE NON-SPIRAL | TYPE:FLAT FACE PIPE SIZE:1 IN | Gaskets : PRESS. RATING:150LB MATL:GRAPHITE COATED SPEC:B16.20 ID:3.6 OD:4 THCK:0.005 SPIRAX SARCO SET OF 3 GASKET IN FT450-14 KIT, 150LB, PART NUMBER 1439268
29200000TL | EG1026002 | 58007953 | VALVE:VOLUME BOOSTER CONTROL | 0.75 IN,150 LB,NPT,NITRILE & | Valve - Control : METAL BODY, ALUM/NITRILE ON NYLON DIAPHRAGM,AT ACTUATOR PRESSURE OPERATED,71 DEG C,TO REDUCE STROKE TIME, 2625, ASSY, NITRILE & METAL, (CONTROL VALVES) | 1 | -2 | 1 | -1 | 1
29200000TL | EG1026002 | 58019830 | ENCODER:INCREMENTAL,5-15V | FRESH CATALYST PACKAGE | Instruments - Other & Parts : Encoder, Ex, Incremental, 5-15V, Class 1 &II, Div 1, Groups D, E, F, G (ENCODER,EX INCREMENTAL, BEI# H38D-2400-ABZC-4469-SC-UL2,2400:1,DUAL CHANNEL W INDEX,5-15V LINE DRIVER,CLASS 1& 2, DIV1, GROUPS D,E,F&G,1/2-14 NPSF)"CLA
29200000TL | EG1026003 | 58006304 | NUT:ACTUATOR DRIVE,2.56 IN DIA | NONE,ALUMINUM BRONZE | Electric Components - Motor / Generator :ASTM/ANSI: ASTM: B505-79 GRADE 955,GR BS: BS1400:1985 GRADE::AB2 OR BS2872: 1986 GRADE CA104, ACME THREAD FORM, 120-HV-2052
29200000TL | EG1026003 | 58008484 | TUBING:SHRINK,18-22AWG,50FT LG | THIN WALL,PVC,CLEAR | Electric Components - Conduit / Fitting :
29200000TL | EG1026003 | 58008502 | CONNECTOR: ELECTRICAL TERMINAL | MECHANCIAL,6 AWG STR-350 MCM | Electric Components - Conduit / Fitting :COND,ALUMINUM TIN PLATED,SLOTTED SCREW,ALUMINUM TIN PLATED CONNECTOR,(1) HOLE TERMINATION,NONE INSUL,12/PACK
29200000TL | EG1026003 | 58008506 | CONNECTOR: ELECTRICAL TERMINAL | MECHANCIAL,1000 MCM-500 MCM | Electric Components - Conduit / Fitting :COND,ALUMINUM TIN PLATED,SLOTTED SCREW,ALUMINUM TIN PLATED CONNECTOR,(1) HOLE TERMINATION,NONE INSUL, 4/PACK
29200000TL | EG1026003 | 58008512 | CONNECTOR: ELECTRICAL TERMINAL | MECHANCIAL,(2)1/0AWG STR-14AWG | Electric Components - Conduit / Fitting :COND,ALUMINUM TIN PLATED,SLOTTED SCREW,ALUMINUM TIN PLATED CONNECTOR,(1) HOLE TERMINATION,NONE INSUL, 1/PACK
29200000TL | EG1026003 | 58008513 | CONNECTOR: ELECTRICAL TERMINAL | MECHANCIAL,(2)2/0AWG STR 14AWG | Electric Components - Conduit / Fitting :COND,ALUMINUM TIN PLATED,(2) SLOTTED SCREW,ALUMINUM TIN PLATED CONNECTOR,(1) HOLE TERMINATION,NONE INSUL,1/PACK
29200000TL | EG1026003 | 58008988 | RING:SEEGER,25MM DIA | SPRING STL | Engines - Parts :
29200000TL | EG1026003 | 58008990 | PIN:STEAM TURBINE VALVE | 3 MM DIA X 100 MM,STL C45 | Tools - Hand / Power :
29200000TL | EG1026003 | 58008991 | PIN:STEAM TURBINE VALVE | 3 MM DIA X 12 MM LG,INOX | Tools - Hand / Power :
29200000TL | EG1026003 | 58009001 | PACKING: GRAPHITE, ROUND | 32 MM ID X 48 MM OD | Gaskets : FOR STEAM TURBINE CONTROL VALVE
29200000TL | EG1026003 | 58009061 | TAPE: SEAL (SET) | 0.15 MM WIDE X 10 M LG | Plumbing - Hardware and Fittings :
29200000TL | EG1026003 | 58009070 | TAPE:HIGH PRESS NOZZLE CHAMBER | 100 MM WIDE X 6 M LG | Plumbing - Hardware and Fittings :SS X12CR13,SILVER
29200000TL | EG1026003 | 58009118 | GASKET:SERVO-CYLINDER | 45 MM DIA, SS 316/GRAPHITE | Gaskets : CIRCULAR, AL PAL MGSI
29200000TL | EG1026003 | 58009119 | GASKET:EARTHING BRUSH UNIT | 64 MM DIA, SS, CIRCULAR | Gaskets : CLASS B
29200000TL | EG1026003 | 58009246 | OPERATOR: SWITCH | LOCKABLE,RED,PLASTIC | Furniture :
29200000TL | EG1026003 | 58009952 | SEAT: VALVE | 3 IN VALVE,316-A SS | Valve - Parts & Accessories :DISC, FMS 20B64
29200000TL | EG1026003 | 58011608 | CONNECTOR: ELECTRICAL TERMINAL | STANDARD BARREL LUG, 750 MCM
29200000TL | EG1026003 | 58011670 | CONNECTOR: ELECTRICAL TERMINAL | STANDARD BARREL LUG,350 MCM
29200000TL | EG1026003 | 58012184 | CONNECTOR: ELECTRICAL TERMINAL | STANDARD BARREL LUG,1000 MCM
29200000TL | EG1026003 | 58019775 | INTERFACE:OPERATOR,24VDC 1A | FRESH CATALYST PACKAGE | Electric-Other : PANELVIEW 700, ETHERNET & RS232 PRINTER PORTS
29200000TL | EG1026003 | 74006416 | RING:SEAL,6-11/16 IN ID X | 7-1/16 IN OD X 3/16 IN THK,SS, | Flow Measuring Instruments : RBR, FOR VALVE BODY. REPLACED AGBAMI-SB SYMBOL # 97805105 | 2 |  |  | -1 | 1
29200000TL | EG1026003 | 58009000 | PACKING: GRAPHITE, ROUND | 32 MM ID X 48 MM OD | Gaskets : FOR STEAM TURBINE CONTROL VALVE
29200000TL | EG1026003 | 58017224 | COUPLING:SHAFT,FLEXIBLE RIGID | 250MM BORE,330MM OD,584MM LG | Valve-Other : CHROME,110-PV-1004A, 110-PV-1004B
29200000TL | EG1026003 | 58030028 | KIT: DVC ELASTOMER | FOR DVC 6000 | Valve - Parts & Accessories :FOR FISHER POSI SEAL CONTROL VALVE SERIAL NUMBER 18292380 FOR DVC 6000; CONTAINS: 3 O-RING 1D6825X0022; 1 O-RING 1D687506992; 1 O-RING 1H8762X0012; 1 O-RING 10A3802X012; 2 BOOT 12B4131X012; 1 O-RING 13A1584X072. | 16 | -9 | 2
29200000TL | EG1026003 | 58801707 | SEAT:RING TYPE:FOR 627H SEAT | SIZE:1/4 PORT MATL:NA SEAT | Valve - Parts & Accessories :RING; 1/4 PORT; S30300 COND A. PART NUMBER 0B042035032
29200000TL | EG1026003 | 58802427 | UNLOADER TYPE:UNLOADER | SIZE:73MM MATL:STAINLESS STEEL | Compressor - Reciprocating - Parts : HYDRAULIC UNLOADER VALVE WITH NO; I/R 54739487C FOR INGERSOLL RAND WITH MODEL NO:2000 SERIAL NO:7065461 AND CYLINDER NO;97333645
29200000TL | EG1026004 | 11990510 | WASHER TYPE:SPRING/STAR WASHER | NOMINAL SIZE:STD ID:STD OD:STD | THCK:STD MATL:STD SPEC:STD GRADE:STD SLFC, SOUTH AFRICA VIBRATOR ASSEMBLY PARTS, VIBRATOR MOTOR SPRING/STAR WASHER, NEW MODIFICATION. INTERCHANGEABLE UNIT 30/45 PART NUMBER S/WASHER
29200000TL | EG1026004 | 57060224 | ASSEMBLY | PLUG AND STEM | Valve-Plug : FOR CONTROL VALVE. REPLACED AGBAMI-SB SYMBOL # 97805002
29200000TL | EG1026004 | 58000831 | WASHER: LOCK EXTERNAL TOOTH | 140MM ID,192MM OD,16MM THK | *OBS*Fastener-BottWa : &quot;AW28X NOM; SEE DWG EGTL1-MUP-MEC-DD-350110 W00 LOCKWASHER SERIES - SUPPLIER COULD BE NTN AMERICA, SPCC 135-CS-001&quot;
29200000TL | EG1026004 | 58007344 | GASKET:WS3822 | API CENTRIFUGAL PUMPS | Gaskets : &quot;171-PC-001 A/B , 171-PC-020 A/B , EGTL1-SLZ-MEC-DD-711201 PART NO BELOW NOT SHOWN DRAWING&quot;
29200000TL | EG1026004 | 58007346 | GASKET:WS 3822 | API CENTRIFUGAL PUMPS | Gaskets : &quot;171-PC-010 A/B , EGTL1-SLZ-MEC-DD-711202 PART 40003&quot;
29200000TL | EG1026004 | 58007365 | GASKET:WS3822 | API CENTRIFUGAL PUMPS | Gaskets : &quot;150-PC-002 A/B , EGTL1-SLZ-MEC-DD-501063 PART 40023&quot;
29200000TL | EG1026004 | 58009892 | GASKET:CONTROL VALVE | 0.47 IN X 0.69 IN X 0.03 IN | Gaskets : COMPOSITION FMS 17A5, RING, TO 302F/150C, COMP/17A5
29200000TL | EG1026004 | 58009947 | RETAINER:DISC, 2 1/2 IN | 316 SST, 316-A FMS 20B64 | Valve - Parts & Accessories : |  |  |  | -1 | 1
29200000TL | EG1026004 | 58009950 | RETAINER:DISC,3 INCH | 16 SST, 316-A FMS 20B64 | Valve - Parts & Accessories :
29200000TL | EG1026004 | 58009956 | O-RING:VALVE, 5-1/4 IN ID | 5-7/16 IN OD, 3/32 IN WD | *OBS*GS&P-O-Rings : FLUOROCARBON-DS 52, FKM-DS52-5
29200000TL | EG1026004 | 58009958 | O-RING:VALVE, 3 IN ID | 3-1/8 IN OD, 1/16 IN WD | *OBS*GS&P-O-Rings : FLUOROCARBON-DS 52, FKM-DS52-5
29200000TL | EG1026004 | 58009965 | SHAFT:FOLLOWER,12 IN | N07718 ASTM B637,GR 718 | Valve - Parts & Accessories :40RC MAX, 718 HT/FGS2B22
29200000TL | EG1026004 | 58009970 | O-RING:VALVE, 3-3/4 IN ID | 3-15/16 IN OD, 3/32 IN WD | Valve - Parts & Accessories :NITRILE, DS52-2
29200000TL | EG1026004 | 58009977 | O-RING:VALVE, 11/16 IN ID | 13/16 IN OD, 1/16 IN WD | Valve - Parts & Accessories :FLUOROCARBON, FKM-DS52-5
29200000TL | EG1026004 | 58009978 | O-RING:CONTROL VALVE | 2-1/16 IN ID, 2-1/4 IN OD | Valve - Parts & Accessories :3/32 IN WD, FLUOROCARBON, FKM-DS52-5
29200000TL | EG1026004 | 58009984 | RING:PACKING BOX, 1-3/4 IN | 316-A SS, FMS 20B64 | Valve - Control :
29200000TL | EG1026004 | 58009988 | RING: PISTON, BACK-UP | 2-3/4 IN, PTFE | Valve - Parts & Accessories :
29200000TL | EG1026004 | 58010022 | PLUG: VALVE | SST, FKM | Valve-Plug :
29200000TL | EG1026004 | 58010047 | DIAPHRAGM: VALVE | 1 IN, 40 PSI, FKM/POLY, 17E88 | Valve - Parts & Accessories :
29200000TL | EG1026004 | 58010051 | SPRING: VALVE | 8 IN VALVE, S31600 | Valve - Parts & Accessories :
29200000TL | EG1026004 | 58011579 | CONNECTOR: ELECTRICAL TERMINAL | STANDARD BARREL LUG, 250 MCM
29200000TL | EG1026004 | 58011589 | CONNECTOR: ELECTRICAL TERMINAL | STANDARD BARREL LUG, 300 MCM
29200000TL | EG1026004 | 58011593 | CONNECTOR: ELECTRICAL TERMINAL | STANDARD BARREL LUG, 350 MCM
29200000TL | EG1026004 | 58011595 | CONNECTOR: ELECTRICAL TERMINAL | STANDARD BARREL LUG, 350 MCM
29200000TL | EG1026004 | 58011623 | CONNECTOR: ELECTRICAL TERMINAL | STANDARD BARREL LUG,6 AWG COND
29200000TL | EG1026004 | 58011630 | CONNECTOR: ELECTRICAL TERMINAL | STANDARD BARREL LUG,4 AWG COND
29200000TL | EG1026004 | 58011744 | CONNECTOR: ELECTRICAL TERMINAL | STANDARD BARREL LUG, 8 AWG
29200000TL | EG1026004 | 58012357 | CONNECTOR: ELECTRICAL TERMINAL | LONG BARREL LUG,6 AWG COND
29200000TL | EG1026004 | 58019611 | GAUGE: LEVEL SIGHT | 5 IN, 5 IN LG, 2/2 IN -13 | Automotive - Parts and Accessories: CLEAR PLASTIC, 125PSI, ZINC PLATED STEEL
29200000TL | EG1026004 | 58062027 | BOLT: STUD, 5/8 IN X 105MM LG | WITH TWO HEAVY HEX NUTS | A.STL B7/2H TO AP SPEC 4WPI-MWCK01 |  |  |  | -16 | 1
29200000TL | EG1026004 | 58801537 | KIT: REPAIR | TSV, THERMAL RELIEF | Valve - Parts & Accessories :MFG PART & MODEL NUMBER:1-19110LCF-2-CC-MS-31-10-05-LA-MC967, CL 300 RF, CL 150 RF, CARBON STEEL, THERMAL RELIEF, 13.1BARG
29200000TL | EG1026004 | 70004290 | BUSHING | VALVE, | Valve - Parts & Accessories :FOR CONTROL VALVE DEPURATORS, WEMCO ACTUATOR MN 1052. DO NOT RE-ORDER SEE SYMBOL NO. 74060040 |  |  |  | -1 | 1
29200000TL | EG1026004 | 74006529 | STEM | PLUG | Valve - Parts & Accessories :STEM;PLUG SP F/#NG10180 ITEM 80.
29200000TL | EG1026004 | 74015361 | O-RING; FISHER | CONTROL PN.1F463606992 | Valve - Control : FISHER 1F463606992 O-RING. CONTROLS
29200000TL | EG1026004 | 74351076 | KEY:TAPER | FOR V150 12IN 150LB BALL VALVE | Valve-Other :
29200000TL | EG1026004 | 11990509 | BOLT:T DIA:STD LG:STD | THRDS:STD MATL:STD SPEC:STD | GRADE:STD SLFC, SOUTH AFRICA VIBRATOR ASSEMBLY PARTS, INTERCHANGEABLE UNIT 30/45 T-PIECE PART NUMBER STD-MEC-V01-014
29200000TL | EG1026004 | 57060215 | PLUG/STEM ASSY; VALVE; CONTROL | P/N 1V6571X0042 | Valve - Control : MFG:Fisher Rosemount
29200000TL | EG1026004 | 58011586 | CONNECTOR: ELECTRICAL TERMINAL | STANDARD BARREL LUG, 250 MCM
29200000TL | EG1026004 | 58018466 | VALVE: GLOBE 3/4 IN | 150 LB, BW, LOW TEMP CS | Valve - Globe : ASTM A350 GR LF2 CL 1 (UNS K03011) BODY, COMBINATION NO 12 TRIM, PLUG TYPE DISC, HANDWHEEL OPERATED, FLEXIBLE GRAPHITE PACKING WITH CORROSION INHIBITOR, BB, T-BODY, OS&Y, API-602, NACE STAND
29200000TL | EG1026005 | 09035024 | ABSORBER | SHOCK,REAR
29200000TL | EG1026005 | 09036391 | KIT:DISC BRAKE,CONTAINS PAD | COASTER BRAKE PAD
29200000TL | EG1026005 | 57060387 | STEM | VALVE, | Valve - Parts & Accessories :CONTROL VALVE | 1 |  |  | -1 | 1
29200000TL | EG1026005 | 58002638 | O-RING:340MM ID,5MM WD,EPDM, | ISO 3601, COMPENSATING BYPASS | *OBS*GS&P-O-Rings : &quot;CV, V11280,V21280 8 IN -150# SHROEDER- 37000306&quot;
29200000TL | EG1026005 | 58003688 | GUIDE: VALVE,CONTROL | UPPER STEM, BS 1400 LG2 | Valve-Other : 8IN, 12IN, 6IN VALVE, CAST BRONZE |  | -1 | 1
29200000TL | EG1026005 | 58003707 | SEAT: VALVE CONTROL | 4 IN VALVE, MONEL | Valve-Butterfly : 4.7 IN O/D X 3.5 IN I/D X .95 IN THICK 400 BS 3072-6 NA13, 400 BS 3072-6 NA13
29200000TL | EG1026005 | 58005931 | RING:COMPRESSION,72MM DIA,STL | GR C75, 171-CB-072 A/B | Compressor - Air -Unit & Parts : &quot;MAN PART NO: 63A (ES 45/2P-RVP80, ES 35/2P RVP80), SUPP PART NO: 63A (ES 45/2P-RVP80, ES 35/2P RVP80) EQUIPMENT: SOLENOID VALVES AND SILECER&quot;
29200000TL | EG1026005 | 58011396 | CONNECTOR: ELECTRICAL TERMINAL | STANDARD BARREL LUG,4 AWG COND
29200000TL | EG1026005 | 58011458 | CONNECTOR: ELECTRICAL TERMINAL | STANDARD BARREL LUG, 700 MCM
29200000TL | EG1026005 | 58011486 | CONNECTOR: ELECTRICAL TERMINAL | STANDARD BARREL LUG,1 AWG COND
29200000TL | EG1026005 | 58011498 | CONNECTOR: ELECTRICAL TERMINAL | STANDARD BARREL LUG, 3/0 AWG
29200000TL | EG1026005 | 58011559 | CONNECTOR: ELECTRICAL TERMINAL | STANDARD BARREL LUG,1 AWG COND
29200000TL | EG1026005 | 58012204 | CONNECTOR: ELECTRICAL TERMINAL | LONG BARREL LUG,8 AWG COND
29200000TL | EG1026005 | 58012353 | CONNECTOR: ELECTRICAL TERMINAL | LONG BARREL LUG,8 AWG COND
29200000TL | EG1026005 | 58012358 | CONNECTOR: ELECTRICAL TERMINAL | LONG BARREL LUG,6 AWG COND
29200000TL | EG1026005 | 58012464 | CONNECTOR: ELECTRICAL TERMINAL | LONG BARREL LUG,3/0 AWG COND
29200000TL | EG1026005 | 58016639 | SEAL: O-RING. PISTON | 2ND STAGE FIXED POCKET | Seals : VITON-E,328, EGTL1-PBL-MEC-DD-500035 PART NOT SPECIFICALLY SHOWN, 150-CR-002 A/B
29200000TL | EG1026005 | 58021533 | ABSORBER: SHOCK | PICKUP TRUCKS & MINIBUS | Automotive - Parts and Accessories: ASSY, KUN25L-PRMDHV 2009
29200000TL | EG1026005 | 58021568 | ABSORBER: SHOCK | ASSY, HZB50L-ZGMSS 2009 | Automotive - Parts and Accessories:
29200000TL | EG1026005 | 58023536 | BELT: V,ROBOX FAN BLOWER | SPZ1700,1700MM OUTSIDE CIRCUM | Power Transmission Equipment & Replacement Parts : 10MM TOP WD,8MM THK,RBR/CLOTH, (MINIMUM ORDER Q.TY 2 PCS./THE INSTALLED ONES)
29200000TL | EG1026005 | 58801572 | HOUSING: MAIN, | STANDARD HARD WARE | Engines - Parts : PARTS BREAKDOWN NO 50: REPAIR KIT FOR L270-20-8AM / L270-40-16AM SERIES LIMITORQUE PNEUMATIC MOV PART, USED ON EGTL1 183-XV-0067, 183-XV-0071, 183-XV-0072, 183-XV-0057, 183-XV-0058, 183-XV-0059, 183-XV-0063, 183-XV-0064, 183-XV-0073,183-
29200000TL | EG1026005 | 58802459 | O-RING: ID:3.225 IN | OD:0.210 IN WIDTH:0.210 IN | Seals : NOMINAL SIZE (INCHES)(REF. ONLY) ID 3-1/4, WIDTH-3/16, METRIC SIZE(MM)ID 81.92,WIDTH-5.33.
29200000TL | EG1026005 | 58802557 | REPAIR KIT:VALVE TYPE:SPRING & | O-RING RATING:2.5-14 BAR | Valve - Parts & Accessories :
29200000TL | EG1026005 | 58003685 | FOLLOWER: GLAND | CAST BRZ, BS 1400 LG2 | Valve-Butterfly : 1.99 IN O/D X 1.50 IN I/D X 2.5 IN LG |  | -1 | 1
29200000TL | EG1026006 | 58001629 | BOLT: STUD MANWAY,3/8 IN DIA | 16 UNC-2A,50 MM THD LG | Valve-Ball : A193-B6 - 12 CR,ASTM A193,GR B6, STUD-MWL#5M 410-B6 (50MM) 150-VC-012/014/015, FOR TOWER TRAY |  | -230 | 1
29200000TL | EG1026006 | 58001633 | BOLT: MACHINE | 5/8 IN DIA,2-1/2 IN LG,11 TPI | Valve-Ball : &quot;HEX HD,A193-B6 B- 12CR,ANSI B18.2.2,GR B6, BOLT-FT 410-B6 5/8 X 2.5 TYPE: TOWER TRAY , 150-VC-012&quot;
29200000TL | EG1026006 | 58001650 | WASHER: FLAT 3/8 IN NOM | 3/8 IN ID,38 MM OD,2.7 MM THK | Valve-Ball : 410 SS,ASTM A240,GR 410 S,WASHER 410S 10.5 X 38 12G TYPE: TRAY, 150-VC-012/014/015
29200000TL | EG1026006 | 58001654 | WASHER: FLAT 3/8 IN NOM | 3/8 IN ID,38 MM OD,1/8 IN THK | *OBS*Fastener-BottWa : 410 SS,ASTM A240,GR 410 S,WASHER 410 10.5X44 10G TYPE: TRAY 150-VC-012
29200000TL | EG1026006 | 58001655 | WASHER: FLAT 1/2 IN NOM | 9/16 IN ID,1 1/2 IN OD,3/16 IN | Fasteners / Hardware : 410 SS,ASTM A240,GR 410 S, WASHER 410S 13.5 X 38 7G TYPE: TRAY 150-VC-012
29200000TL | EG1026006 | 58007810 | O-RING:3-1/8 IN ID, 3-5/16 IN | OD, 3/32 IN WD,NITRILE DS52-2 | *OBS*GS&P-O-Rings : CONTROL VALVES
29200000TL | EG1026006 | 58011090 | O-RING: NITRILE | WAX FILTRATION PACKAGE |  | 1
29200000TL | EG1026006 | 58012681 | STUD BOLT:NOZZLE,5/8 IN DIA, | 100MM LG,11 UN,100MM THD LG,
29200000TL | EG1026006 | 58012687 | GASKET: FLANGE NON-SPIRAL 4 IN | PIPE,300LB,PTFE,B16.5,114MM ID
29200000TL | EG1026006 | 58012688 | GASKET: SPIRAL WOUND 2 IN PIPE | 300 LB,304 SS INNER RING |  |  | -2 | 1 | -2 | 1
29200000TL | EG1026006 | 58012689 | STUD BOLT:NOZZLE,5/8 IN DIA | 100MM LG,11 UN,100MM THD LG
29200000TL | EG1026006 | 58013247 | BOLT: MACHINE,M12 DIA,50MM LG | 1.75MM,HEX HD,MILD STL,GR 4.6
29200000TL | EG1026006 | 58015676 | KIT:REPAIR,DIAPHRAGM VALVE | INLET AIR FILTERS | CONTAINS DIAPHRAGM,SPRING, MAN PART NO: GT06-6870 (OR T066870), MAN PART NO: GT06-6870 (OR T066870)
29200000TL | EG1026006 | 58016627 | FLINGER: OIL, 130 BORE | NYLATRON, PISTON ROD | Compressor - Air -Unit & Parts : 150-CR-002A/B; EGTL1-PBL-MEC-DD-500035,
29200000TL | EG1026006 | 58023124 | ELBOW: CONDUIT, 45 DEG | 1/2 IN,FEMALE,FERALOY IRON | Electric Components - Conduit / Fitting :ALLOY, EXPLOSION-PROOF SHORT ELBOW
29200000TL | EG1026006 | 74006501 | DIAPHRAGM; P/N. 2E859502202; | FOR ACTUATOR; | Valve - Parts & Accessories :DIAPHRAGM; P/N. 2E859502202; FOR ACTUATOR; MFG: FISHER. VENDOR: PUFFER SWEIVEN. | 3
29200000TL | EG1026006 | 58012691 | BOLT: MACHINE M16 DIA,50MM LG | MM,HEX HD,304 SS |  |  |  |  | -30 | 1
29200000TL | EG1026006 | 58015693 | FITTING:NORMAL LIGHT,174 MM X | 297 MM X 137 MM,GLASS / METAL | Electric Components - Conduit / Fitting :&quot;110-XF-201, 110-XS-100, 110-XS-200 MAN PART NO: 8PP-AE20351-01&quot;
29200000TL | EG1026006 | 58015706 | SWITCH RELATIVE HUMIDITY | JUMO HUMIDITY SWITCH | Electric-Other : JUMO RELATIVE HUMIDITY SWITCH P/N 90/90590523 FOR AIR DUCTS INLET AIR FILTER TAG: 110 AE 1369 & 110 AE 2369 MANUFACTURER: JUMO PROCESS CONTROL INC, 735 FOX CHASE, COATESVILLE, PA 1932
29200000TL | EG1026007 | 58005494 | ELBOW: PIPE 1-1/2 IN | 3000 LB | Fittings - Pipe - Carbon Steel :SW,90 DEG, DUAL-STAMPED F316/F316L SS, ASTM A182, ASME B16.11 | 2
29200000TL | EG1026007 | 58012698 | THERMOMETER:BIMETAL 5IN DIAL | 304 SS CASE, 1/2IN 316 SS
29200000TL | EG1026007 | 58012699 | THERMOMETER: 0-100 RANGE | 170 MM STEM LG, 5 IN DIAL DIA
29200000TL | EG1026007 | 58013012 | KIT: REPAIR | FOR ACTUATOR
29200000TL | EG1026007 | 58014196 | SHIM | BRASS | Packing / Glands / Stuffing Boxes :
29200000TL | EG1026007 | 58014245 | GASKET: 326 MM, SS | CRYOGENIC PUMP | Seals : VARISEAL-H
29200000TL | EG1026007 | 58018426 | VALVE: GATE 3/4 IN | 900 LB, BW, CS | Valve - Gate : ASTM A105N (UNS K03504) BODY, COMBINATION NO 12 TRIM, SOLID WEDGE, HANDWHEEL OPERATED, FLEXIBLE GRAPHITE PACKING WITH CORROSION INHIBITOR, WELDED BONNET, OS&Y, API-602, TSCH 160 BORE, HYDROGEN SERVICE
29200000TL | EG1026007 | 58019816 | CONTACTOR: MOTOR,MAGNETIC | NON-REVERSING,NEMA SZ 3 | Electric Components - Motor / Generator :600 VAC LINE, 120 VAC COIL, 90A, 3 POLE, OPEN ENCLOSURE (FRESH CATALYST PACKAGE)
29200000TL | EG1026007 | 58019835 | REACTOR:LINE,200V-24V INPUT | 12A,3PH,50/60HZ | Electric-Other : NEMA 1 (FRESH CATALYST PACKAGE)
29200000TL | EG1026007 | 58801118 | KIT | VANESSA BUTTERFLY VALVE | Valve - Parts & Accessories :VANESSA VALVE REPAIR KIT, GUIDING: TOP END CONNECTION: BUTTERFLY LUGGED BODY MATERIAL: CSA216 WCB BONNET TYPE: PLAIN TRIM: ON / OFF SEAT: METAL SEATED TRIM MATERIAL: SS316 FIRE SAFE MOUNTING: STANDARD BUTTERFLY VALVE LEAKAGE C
29200000TL | EG1026007 | 58801269 | CLAMP | 3/4IN I.D 2000 PSI | Tools - Hand / Power :SEAL MATERIAL VITON, CLAMP LENGTH N/A, Rating PSI 2000 max, NPS 3/4inch I.D., http://www.plidco.com/product-line
29200000TL | EG1026007 | 58014239 | GASKET: 360 MM, SS | CRYOGENIC PUMP | Seals : VARISEAL-H
29200000TL | EG1026007 | 58020948 | VALVE: GATE 1-1/2 IN | 800 LB, SW X FNPT, CS | Valve - Gate : ASTM A105 (UNS K03504) BODY, COMBINATION NO 12 TRIM, STD PORT, SOLID WEDGE, HANDWHEEL OPERATED, FLEXIBLE GRAPHITE PACKING WITH CORROSION INHIBITOR, BB, OS&Y, API-602, GYAAAE
29200000TL | EG1026008 | 57060115 | GASKET; VALVE CONTROL | P/N 10A3265X112 | Gaskets : MFG:Fisher Rosemount, DUPLICATION REFER TO SYMBOL 58018880.. REPLACED AGBAMI-SB SYMBOL # 97805106 | 2
29200000TL | EG1026008 | 58009272 | RING | OIL, 4001A1725LSP004
29200000TL | EG1026008 | 58800271 | WRENCH | VALVE WHEEL 2-1/2 IN | Valve-Other : 25-1/2 LONG, TITAN “ 100 SERIES” TYPE: ALUMINIUM 7-3/4 LBS. CATALOGUE NUMBER: VW103AL; WEBSITE: HTTP://WWW.GEARENCH.COM/PRODUCTS/100SERIES-VALVE-WHEEL-WRENCH.ASP?SUB
29200000TL | EG1026008 | 58800274 | WRENCH: VALVE TITAN 18 IN | STEEL - DOUBLE END FORGE | Valve-Other : CATALOGUE NUMBER: WEBSITE: HTTP://WWW.GEARENCH.COM/PRODUCTS/TITAN-VALVE-WHEEL-WRENCH.ASP
29200000TL | EG1026008 | 58801467 | KIT: REPAIR RELIEF VALVE 3905G | TW-39306 / TW-39307-P | KIT: Repair Relief Valve 3905G Soft Goods Kit Main/Pilot, for PSVs: 171-PSV-0099A/B. Pilot Operated. Model number is:1.5-3905G-4-CC-DA-RF-LA-MC967/39MV07-2-CC-B-LA-60-MC967; Serial Number: TW-39306 / TW-39307-P; Drawing Number: EGTL1-DRE-PRO-GA-710400
29200000TL | EG1026008 | 58800275 | WRENCH: VALVE WHEEL 1-3/8IN | 13-5/8 IN LENGHT, 2-1/8 LB | Valve-Other : TITAN “ 100 SERIES” ALUMINUM; CATALOGUE NUMBER: VW101AL MANUFACTURER: GEARENCH WEBSITE: HTTP://WWW.GEARENCH.COM/PRODUCTS/100SERIES-VALVE-WHEEL-WRENCH.ASP?SUB
29200000TL | EG1026009 | 58002912 | GASKET SET:EMERGENCY VENT | 20 IN,TEFLON,2 PIECE, LOX TANK | Gaskets : 4210A-20-SGK, 4210A-20-21200F
29200000TL | EG1026009 | 58008349 | STEM: CONTROL VALVE | 3/4 IN DIA, 2.62 IN LG | Valve-Plug : 316 SS/COCRA/NITRONIC, PLUG, M-FORM | 1
29200000TL | EG1026009 | 58009983 | BEARING:JOURNAL,36 IN,GLOBE | A11 (CL150) SERIES | Valve - Parts & Accessories :PEEK/CARBON 30A8
29200000TL | EG1026009 | 58009985 | RING: PISTON, BACK-UP | 4-3/4 IN,PTFE,YW GF PTFE17D14 | Valve - Parts & Accessories :
29200000TL | EG1026009 | 58009986 | STEM: 4IN VALVE | 0.501 IN DIA, 9.56 IN LG | Valve - Parts & Accessories :SA564 S17400 H1075
29200000TL | EG1026009 | 58010326 | SEAL:BAG HEAD | 9.51 IN X 15.81 IN X 3.94 IN | *OBS*GS&P-Other : ABS PLASTIC WITH FOAM RUBBER INTERFACE,STD
29200000TL | EG1026009 | 58015170 | DETECTOR: FIRE PROTECTION | SMOKE, -25 TO N60 C | Fire and Gas Control Systems : &quot;20-28 VDC, 50 MAA, EXPLOSIONPROOF DUCT, ACRYLIC PART NUMBER 004785-003 IS FOR DUCT SAMPLING TUBE NOT SMOKE DETECTOR IT SELF&quot;
29200000TL | EG1026009 | 58015683 | DIAPHRAGM: VALVE:12 CM X 12 CM | X 10 CM,-40 °C - +80°C,RBR | Valve - Parts & Accessories :110-XF-201, MAN PART NO: T066869
29200000TL | EG1026009 | 58800491 | FILTER: WATER | REPLACEMENT IN-LINE | Electric-Other : DO NOT REORDER
29200000TL | EG1026009 | 58801596 | O-RING: FKM 935 GREENETWEED | BAC CARTRIDGE | Gaskets : MAN TURBO BOOSTER COMPRESSOR O-RING GREENETWEED SERIAL NUMBER 61.401,61.402,DRW:837 033 263, MAT NO: 000 010 626 863 AND TAG NUMBER 4020. MACHINE TYPE RBZ 56-3 +2
29200000TL | EG1026009 | 70004310 | DIAPHRAGM:ACTUATOR,SIZE 60, | MOLDED NITRILE | Valve - Parts & Accessories :FOR CONTROL VALVE ACTUATOR MN 1052. REPAIRABLE ORDER ON REQUEST
29200000TL | EG1026009 | 58000269 | GASKET: ROUND | 490,316L SS/GRAFIT | Gaskets : CENTRIFUGAL PUMP, 145-PC-002A/B, 145-PC-002A/B |  |  |  | -1 | 1
29200000TL | EG1026010 | 57060443 | WIPER; UPPER; VALVE; CONTROL | P/N 1J872606332 | Packing / Glands / Stuffing Boxes : MFG:Fisher Rosemount
29200000TL | EG1026010 | 58006041 | FILTER: FUEL DIESEL | 100MM DIA X 200MM LG | *OBS*Filtration-Elem : PLEATED PAPER ELEMENT,10 MICRON,ALUM HSG, 150-PC-040, TEMPORARY START-UP DIESEL PUMP
29200000TL | EG1026010 | 58006045 | FUSE:MAXI-AUTOMOTIVE,50A | PLASTIC,6MMX25MM | Electric Components - Motor / Generator :12VDC,5000A AT 12VDC IR,PIN,, 150-PC-040, TEMPORARY START-UP DIESEL PUMP
29200000TL | EG1026010 | 58008350 | SEAL:RADIAL | 1-15/16 IN X 2-1/8 IN X 3/32IN | Valve - Control : PTFE/CARB-GRAPHITE
29200000TL | EG1026010 | 58008503 | CONNECTOR: ELECTRICAL TERMINAL | MECHANCIAL,4 AWG STR-500 MCM | Electric Components - Conduit / Fitting :COND,ALUMINUM TIN PLATED,SLOTTED SCREW,ALUMINUM TIN PLATED CONNECTOR,(1) HOLE TERMINATION,NONE INSUL,6/PACK
29200000TL | EG1026010 | 58008504 | CONNECTOR: ELECTRICAL TERMINAL | MECHANCIAL,2 AWG STR-600 MCM | Electric Components - Conduit / Fitting :COND,ALUMINUM TIN PLATED,SLOTTED SCREW,ALUMINUM TIN PLATED CONNECTOR,(1) HOLE TERMINATION,NONE INSUL,6/PACK
29200000TL | EG1026010 | 58008987 | PIN:STEAM TURBINE VALVE | 25 MM DIAMETER,STL C45 | Tools - Hand / Power :
29200000TL | EG1026010 | 58009398 | O-RING:BASKET,240.67 MM ID | SUPPORT PLATE,246MM OD,5.33 MM | Gaskets : KALREZ,AS375, INLET CONNECTION,130-XF-041A 130-XF-041B, FOR WAX FILTRATION PACKAGE
29200000TL | EG1026010 | 58009836 | O-RING:15/16 IN ID,1-1/8 IN OD | 3/32 IN WD,VITON,AS 568 - 119 | Gaskets : NPT ENTRY GLAND SPARE FOR POSITIVE DISPLACEMENT METER
29200000TL | EG1026010 | 58010970 | NOZZLE:SPRAY,3/8 IN,316L SS | WAX FILTRATION PACKAGE
29200000TL | EG1026010 | 58010980 | FLANGE:DRIVE,GR. 38,TF | FOR WAX FILTRATION PACKAGE
29200000TL | EG1026010 | 58010981 | GUIDE:WEAR PRT PLG ROD,NBR 70 | FOR WAX FILTRATION PACKAGE
29200000TL | EG1026010 | 58010983 | GASKET:PUMP ELEMENT | ST - NBR -70,IRREGULAR
29200000TL | EG1026010 | 58010985 | SEAT: BALL VALVE | DN32 H-HL VALVE
29200000TL | EG1026010 | 58010988 | RING:SEAL, PTFE | 65 MM X 74 MM X 1.5 MM
29200000TL | EG1026010 | 58011091 | PIN | GROOVE STEEL
29200000TL | EG1026010 | 58011098 | PIN: COTTER, SS | WAX FILTRATION PACKAGE
29200000TL | EG1026010 | 58011099 | O-RING:ACTUATOR,NITRILE | WAX FILTRATION PACKAGE
29200000TL | EG1026010 | 58011389 | CONNECTOR: ELECTRICAL TERMINAL | STANDARD BARREL LUG,6 AWG COND
29200000TL | EG1026010 | 58011482 | CONNECTOR: ELECTRICAL TERMINAL | STANDARD BARREL LUG,2 AWG COND
29200000TL | EG1026010 | 58011502 | CONNECTOR: ELECTRICAL TERMINAL | STANDARD BARREL LUG, 4/0 AWG
29200000TL | EG1026010 | 58011510 | CONNECTOR: ELECTRICAL TERMINAL | STANDARD BARREL LUG, 250 MCM
29200000TL | EG1026010 | 58011512 | CONNECTOR: ELECTRICAL TERMINAL | STANDARD BARREL LUG, 250 MCM
29200000TL | EG1026010 | 58011554 | CONNECTOR: ELECTRICAL TERMINAL | STANDARD BARREL LUG,2 AWG COND
29200000TL | EG1026010 | 58015700 | LENS:M22 CONIC,WHITE,GLASS | INLET AIR FILTERS | Electric Components - Lighting : 110-XF-201, 110-XS-100, 110-XS-200
29200000TL | EG1026010 | 58015702 | LENS:M22 CONIC,RED,GLASS | 110-XF-201, 110-XS-100 | Electric Components - Lighting : 110-XS-200, MAN PART NO: 3EA-AE17685-01/H07
29200000TL | EG1026010 | 58015703 | LIGHT:FLASHING,110-130VAC,RED | MODULE, 110-XF-201, 110-XS-100 | Electric-Other : 110-XS-200, MAN PART NO: 3EA-AE17685-01/H11
29200000TL | EG1026010 | 58015705 | CONTACT BLOCK:AUXILIARY SWITCH | SIZE: AC-15/500 V AC/3.5 A | Electric Components - Motor / Generator NHI11-PKZO - Contact Block, AUXILIARY SWITCH 3.5 A, 500 V, 2 Pole, Screw
29200000TL | EG1026010 | 58015707 | SWITCH: PUSHBUTTON,1NC,RED | AC/15/230V/400V/500V EMERGENCY | Electric-Other : &quot;STOP BUTTON,110-XS-100, 110-XS-200 MAN PART NO: 3EA-AE17685-01/S04&quot;
29200000TL | EG1026010 | 58015708 | OPERATOR: SWITCH,BLUE | PUSHBUTTON, INLET AIR FILTERS | Electric-Other : &quot;110-XF-201, 110-XS-100, 110-XS-200 MAN PART NO: 3EA-AE17685-01/S04&quot;
29200000TL | EG1026010 | 58015709 | SWITCH:TWO POSITION,1P,20A | AUTO/MAN, INLET AIR FILTERS | Electric-Other : &quot;110-XF-201, 110-XS-100, 110-XS-200 MAN PART NO: 3EA-AE17685-01/S05&quot;
29200000TL | EG1026010 | 58016853 | SWITCH: PRESSURE | TURBINE BYPASS VALVE | Instruments - Other & Parts : HEMOMATIK - LAY-600-002-311-11, SP38, ELECTRO HYDRAULIC SYSTEMS, EGTL1-CCI-ELE-CS-100001 PART 38C
29200000TL | EG1026010 | 58016856 | KIT:PACKING | FOR PRE HEAT VALVE | Valve - Parts & Accessories :CONTAINS STEM PACKING,GASKETS, 110-TV-1376, EGTL1-CCI-MEC-GA-100003
29200000TL | EG1026010 | 58018620 | NUT: BEARING LOCK,KM 15,PUMP | WAX FILTRATION PACKAGE | Fasteners / Hardware : CS, 130-PC-020A/B
29200000TL | EG1026010 | 58018621 | WASHER: BEARING LOCK, MB 15 | WAX FILTRATION PACKAGE | *OBS*Fastener-BottWa : CAST STL, 130-PC-020A/B
29200000TL | EG1026010 | 58018631 | SEAL: OIL,WAX FILTRATION PKG | 38 MM ID,51 MM OD,9 MM WD | *OBS*GS&P-Other : NITRITE, 316 (SPRING) CAGE, C.E, 130-PC-002B
29200000TL | EG1026010 | 58018632 | SEAL: OIL,WAX FILTRATION PKG | 53 MM ID,73 MM OD,9 MM WD | *OBS*GS&P-Other : VITON, 316 (SPRING) CAGE, P.E, 130-PC-002B
29200000TL | EG1026010 | 58018633 | DEFLECTOR:OIL,34 MM X OD 85 MM | TUFCOT, WAX FILTRATION PACKAGE | Pumps-Other : CE, 130-PC-002B
29200000TL | EG1026010 | 58018634 | DEFLECTOR:OIL,54 MM X OD 109MM | TUFCOT, WAX FILTRATION PACKAGE | Pumps-Other : PE, 130-PC-002B
29200000TL | EG1026010 | 58018635 | NUT: BEARING LOCK, PUMP | WAX FILTRATION PACKAGE | *OBS*Fastener-Other : STL, 130-PC-002B
29200000TL | EG1026010 | 58018636 | WASHER: BEARING LOCK, MB 09 | WAX FILTRATION PACKAGE | *OBS*Fastener-BottWa : STL, 130-PC-002B
29200000TL | EG1026010 | 58018637 | O-RING:BEARING CAP,114 MM ID | 119 MM OD, 5 MM WD, VITON | *OBS*GS&P-O-Rings : 130-PC-002B (WAX FILTRATION PACKAGE)
29200000TL | EG1026010 | 58022712 | KEY:TAPER | WAX FILTRATION PACKAGE | Power Transmission Equipment & Replacement Parts :
29200000TL | EG1026010 | 58004213 | KIT:PACKING | 3 IN GLOBE VALVE CLASS 300 | Packing / Glands / Stuffing Boxes : CONTAINS JC 1625 AND FLEXIBLE GRAPHITE PACKING 30-SP-106, 30-SP-206, FOR BLOWDOWN VALVE |  | -1 | 1
29200000TL | EG1026010 | 58009834 | ROTOR:PDM,CARBON GRAPHITE | POSITIVE DISPLACEMENT METER | Valve - Parts & Accessories :SPARE
29200000TL | EG1026010 | 58016852 | ELEMENT: FILTER HYDRAULIC | <70MM OD X 248MM LG,10 MICRON | Filtration - Filters/ Other : BETA MICRON, HYDAC -0060 D 010 BH3HC, ELECTRO HYDRAULIC SYSTEM, EGTL1-CCI-ELE-CS-100001 PART 33B
29200000TL | EG1026011 | 26003666 | ELBOW: 3/4 IN | 90 DEGREE MALE & FEMALE ELBOWS | Electric-Other :
29200000TL | EG1026011 | 58003241 | BRUSH: PAINT HYGIENIC | 1 IN DIA X 2 IN LG BRISTLE, | Fasteners / Hardware : ROUND
29200000TL | EG1026011 | 58009559 | KIT:DRIVE BUSHING | FOR AUTOMATED VALVES | Valve - Parts & Accessories :CONTAINS DRIVE BUSHING, BARO# ROTWIQ81061, DRIVE BUSHING ONLY FOR IQ2 ACTUATOR.**SOURCE DESCRIPTION DUPLICATE ON NEXT ITEM***KIT CONTAINS;BEARING BUSHING (DW-80) POS # 3120BEARING BUSHING (DW-95) POS # 3220BEARING RING (DW-80)
29200000TL | EG1026011 | 58010963 | GASKET: SPIRAL WOUND | 4 IN PIPE,300 LBS,316 SS INNER
29200000TL | EG1026011 | 58015675 | SOLENOID | VALVE, 110V COIL | Valve-Other : ELECTRIC COMPONENT; 110-XF-201; EQUIPMENT: INLET AIR FILTERS; MAN PART NO: GT06-6917 (OR T066917),
29200000TL | EG1026011 | 58015684 | NUT:ELEMENT FIXATION,26 MM DIA | METAL, 110-XF-201 | *OBS*Fastener-Other : MAN PART NO: P770920
29200000TL | EG1026011 | 58015685 | CAP:DUST,6 CM,RBR,110-XF-201 | INLET AIR FILTERS | Electric Components - Conduit / Fitting :MAN PART NO: GT06-6114 (OR T066114)
29200000TL | EG1026011 | 58015688 | ADAPTER:INLET,M22 A | FOR M22 110-XF-201, 110-XS-100 | Electric Components - Lighting : 110-XS-200
29200000TL | EG1026011 | 58015689 | BREAKER: CIRCUIT FILTER,277V | 2 POLE,63A,15KAAIC, FAZ, CURVE | Electric Components - Circuit Protection:&quot;C-15KA, 110-XF-201, 110-XS-100, 110-XS-200 MAN PART NO: 3EA-AE19828-01/Q04&quot;
29200000TL | EG1026011 | 58015691 | SWITCH:ON-OFF,6P,6.5KW | INLET AIR FILTERS | Electric-Other : &quot;SWITCH:ON-OFF,6P,6.5KW,20A,1PH,60 HZHZ,2 NO,FLUSH MOUNT, :AC23, 110-XF-201, 110-XS-100, 110-XS-200 MAN PART NO: 3EA-AE19828-01/S02, AC23, 110-XF-201, 110-XS-100, 110-XS-200 MAN PART NO: 3EA-AE19828-01/S02, 6.5KW&quot;
29200000TL | EG1026011 | 58015692 | SWITCH:DOOR,230 V,6A,3PH | 50-60 HERTZHZ,1NC,DOOR FRAME | Electric-Other : &quot;MOUNT, ACTIVATES ANY ELECTRICAL DEVICE 110-XF-201, 110-XS-100, 110-XS-200 M&quot;
29200000TL | EG1026011 | 58015696 | TERMINAL:FUSE 16M²,5 MM X 20MM | INLET AIR FILTERS | Electric Components - Conduit / Fitting :&quot;110-XF-201, 110-XS-100, 110-XS-200 MAN PART NO: 3EA-AE17685-01/F03&quot;
29200000TL | EG1026011 | 58015698 | POWER SUPPLY:100-240VAC INPUT | 24VDC OUTPUT,1A OUTPUT | Electric-Other : &quot;110-XF-201, 110-XS-100, 110-XS-200 MAN PART NO: 3EA-AE17685-01/G01&quot;
29200000TL | EG1026011 | 58015701 | LENS:M22 CONIC,GREEN,GLASS | 110-XF-201, 110-XS-100 | Electric Components - Lighting : 110-XS-200, MAN PART NO: 3EA-AE17685-01/H03
29200000TL | EG1026011 | 58016433 | ELEMENT:TEMPERATURE | 5 IN IMMERSION LG,316L SS | Temperature and heat measuring instruments : 183-TE-0501 183-TE-0502, 183-TE-0503, (MFG PART NO: 0078N25C30N050E1X8Q4),Dual element 3wire with tapered thermowell and couplings. Operating Temperature 45 DEG-c, Maximum Temperature 75 DEG-C. Diameter 0.23IN.
29200000TL | EG1026011 | 58020063 | BUSHING: DRIVE TAPER LOCK | 1-1/2IN BORE 3/8IN X 5/8IN LG | *OBS*Machinery-Misc- : BOLTS, 55 MM PCD DIA BOLT CIRCLE, 3/8 IN WIDE KEYSEAT, CI, 1610
29200000TL | EG1026011 | 58020083 | SCREW: MACHINE 10 MM DIA | STEEL | *OBS*Fastener-BottWa : 30 MM LG, 1.5 MM PITCH, COUNTER SUNK SLOTTERED HD, MILD STL, METRIC STD, GR 4.8, METRIC STD
29200000TL | EG1026011 | 58023034 | COVER: CONDUIT OUTLET BODY | BLANK FORM 7, 3/4IN CU | Electric Components - Conduit / Fitting :FREE ALUM
29200000TL | EG1026011 | 58023120 | ELBOW: CONDUIT, 90 DEG | 3/4 IN,FEMALE,FERALOY IRON | Electric Components - Conduit / Fitting :ALLOY, EXPLOSION-PROOF SHORT ELBOW
29200000TL | EG1026011 | 58802193 | O-RING TYPE:KALREZ SPECTRUM | QUAD RING ID:2.859 OD:2.859 | Seals : WIDTH:0.139 SEC DIA:72.62 MATL:6375 INDUSTRY STD:K#233 AS-568A VIBRATOR, ORING 145-XF-001A / 145-XF-001B / 145-XF-001C / 145-XF-001D / 130-XX-040A / 130-XX-040B / 130-XX-040C / 130-XX-040D
29200000TL | EG1026011 | 58015682 | BOARD: PRINTED CIRCUIT | FUSE PROGRAM CARD,3A | Computer Hardware - EPOS : &quot;ELECTRIC COMPONENT, 110-XF-201 MAN PART NO: P13-2582 (OR P132582)&quot; |  |  |  | -1 | 1
29200000TL | EG1026011 | 58015687 | FUSE:INDICATING,2A | 10.3 MM X 38 MM,110-XF-201 | Electric Components - Motor / Generator :&quot;110-XS-100, 110-XS-200 MAN PART NO: 3EA-AE19828-01/F01&quot;
29200000TL | EG1026011 | 58015690 | BREAKER: CIRCUIT FILTER,277V | 2 POLE,16A,15KAAIC, CURVE C | Electric Components - Circuit Protection:&quot;110-XF-201, 110-XS-100, 110-XS-200 MAN PART NO: 3EA-AE19828-01/Q01&quot;
29200000TL | EG1026011 | 58015697 | FUSE:SLOW,1.25A,GLASS | 5 MM X 20 MM,INLET AIR FILTERS | Electric Components - Motor / Generator :&quot;110-XF-201, 110-XS-100, 110-XS-200 MAN PART NO: 3EA-AE17685-01/F02&quot;
29200000TL | EG1026011 | 58016434 | ELEMENT:TEMPERATURE | 5 IN IMMERSION LG,316L SS | ONE COMPLETE UNIT AS SPARE". PART NUMBER 078N21C30D060T26E1X8Q4Q8R21XA
29200000TL | EG1026011 | 58020116 | BOLT: MIXER, 16 MM DIA, | 30 MM LG 2.0 MM PITCH | *OBS*Fastener-BottWa : HEX HEAD 24 MM ACROSS FLATS HD, MILD STEEL, METRIC STD, GR 4.8,
29200000TL | EG1026012 | 58002790 | ASSEMBLY:ADJUSTABLE RING PIN | 4 IN, 1 IN,316 SS, PSV'S | Material Handling - Lifting Equipment and Accessories : ASSY, SAFETY-RELIEF VALVE, 145-PSV-0006, 145-PSV-0003, EGTL1-DRE-PRO-GA-450003, EGTL1-DRE-PRO-GA-450004
29200000TL | EG1026012 | 58005708 | NIPPLE: SWAGE,SCH 160, XS | 2 IN X 1-1/2 IN | Fittings - Pipe - Carbon Steel :BEVEL LARGE END X PLAIN SMALL END, 2 IN LG, SCH 160, XS, CS, ASTM A234, GR WPBS, MSS SP-95, 1032
29200000TL | EG1026012 | 58011025 | ASSEMBLY:SPINDLE,410 SS | WAX FILTRATION PACKAGE
29200000TL | EG1026012 | 58011027 | HOLDER: SAFETY VALVE DISC | 1 IN X 2 IN VALVE, 316 SS
29200000TL | EG1026012 | 58011028 | HOLDER: SAFETY VALVE DISC | 1 IN X 2 IN VALVE,316 SS |  |  |  |  | -1 | 1
29200000TL | EG1026012 | 58011032 | BELLOWS:VALVE,HIGH PRESSURE | INC 625 LCF
29200000TL | EG1026012 | 58011036 | HOLDER: SAFETY VALVE DISC | 1.5 IN X 3.0 IN VALVE,316 SS
29200000TL | EG1026012 | 58011073 | KIT:GASKET | FOR PRESSURE RELIEF VALVE
29200000TL | EG1026012 | 58011077 | STEM: VALVE, PRESSURE CONTROL | 2 IN VALVE,20 MM DIA,200 MM LG
29200000TL | EG1026012 | 58011078 | SEAT: CONTROL VALVE | 2 IN VALVE, 416 SS
29200000TL | EG1026012 | 58011079 | PLUG: CONTROL VALVE | 3 IN VALVE, 416 SS
29200000TL | EG1026012 | 58011080 | GASKET: SPIRAL WOUND | 2 IN PIPE,13.2 BARG
29200000TL | EG1026012 | 58011081 | PACKING:VALVE STEM | TFE/ARAMID, SQ RING,20 MM
29200000TL | EG1026012 | 58011082 | PIN:PLUG,316 SS | WAX FILTRATION PACKAGE
29200000TL | EG1026012 | 58011083 | WASHER:DIAPHRAGM,CAST STL | WAX FILTRATION PACKAGE
29200000TL | EG1026012 | 58011084 | DIAPHRAGM: ACTUATOR SIZE 10 MM | 200 MM, 1.37 BAR, NEOPRENE
29200000TL | EG1026012 | 58011085 | WASHER:NEOPRENE BOND TO METAL | DYNASEAL, 130-PCV-0192
29200000TL | EG1026012 | 58011552 | CONNECTOR: ELECTRICAL TERMINAL | STANDARD BARREL LUG,4 AWG COND
29200000TL | EG1026012 | 58011564 | CONNECTOR: ELECTRICAL TERMINAL | STANDARD BARREL LUG, 1/0 AWG
29200000TL | EG1026012 | 58011715 | CONNECTOR: ELECTRICAL TERMINAL | STANDARD BARREL LUG, 250 MCM
29200000TL | EG1026012 | 58011724 | CONNECTOR: ELECTRICAL TERMINAL | STANDARD BARREL LUG, 400 MCM
29200000TL | EG1026012 | 58012168 | CONNECTOR: ELECTRICAL TERMINAL | STANDARD BARREL LUG,300 MCM
29200000TL | EG1026012 | 58015184 | SWITCH: PRESSURE DIFFERENTIAL | HVAC | Instruments - Other & Parts : ,.17 IN WC ADJ RANGE,STEEL ENCLOSURE, 145-CP-002
29200000TL | EG1026012 | 58015221 | SHAFT: 1 IN OD X 16-1/2 IN | HVAC | *OBS*Machinery-Misc- : 304 SS
29200000TL | EG1026012 | 58015222 | SET: SPRING ISOLATOR | HVAC | *OBS*Machinery-Misc- : ONE SET, 4, ASC-B-11, STEEL
29200000TL | EG1026012 | 58016766 | SEAL: O-RING | EPDM 150 | *OBS*GS&P-O-Rings : &quot;ECCN NO. NNLR/EAR99 182-PC-002A/B DIAMETER: 10MM LENGTH: 50MM THREADS: METRIC THREAD LENGTH: 50MM &quot; |  | -1 | 1
29200000TL | EG1026012 | 58016767 | SEAL: O-RING | EPDM 150 | *OBS*GS&P-O-Rings : &quot;ECCN NO. NNLR/EAR99 182-PC-002A/B, TYR ESCRAVOS WAREHOUSE &quot; |  | -1 | 1
29200000TL | EG1026012 | 58018639 | COUPLING: SHAFT,RIGID,35 MM | (PUMP) 1.375 IN (MOTOR) BORE | Pumps-Other : 130 MM OD, 210 MM LG, STL, PUMP, 130-PC-002B, (WAX FILTRATION PACKAGE)
29200000TL | EG1026012 | 58020227 | BLADE: FAN, MOTOR | WAX FILTRATION PACKAGE | *OBS*Machinery-Misc- : 215TC FR, 1800RPM, 145-XX-004A/B-M, EGTL1-SLF-MEC-PDS-3450475
29200000TL | EG1026012 | 58020241 | BLADE: FAN, MOTOR | WAX FILTRATION PACKAGE | *OBS*Machinery-Misc- : 215TC, 1800RPM, 145-XX-015-M, EGTL1-SLF-MEC-DS-450487
29200000TL | EG1026012 | 58020245 | BLADE: FAN, MOTOR | WAX FILTRATION PACKAGE | *OBS*Machinery-Misc- : 215TC, 1800RPM, 145-XX-004A/B-M, EGTL1-SLF-MEC-PDS-450475
29200000TL | EG1026012 | 58022344 | ASSEMBLY:VALVE BELLOWS,INCONE | WAX FILTRATION PACKAGE | *OBS*Machinery-Misc- : "ASSY, PSV 0037, PSV 0033, PSV 0029, PSV-0041 DRESSER, INC. HAS NOT AUTHORIZED ANY COMPANY OR ANY INDIVIDUAL TO MANUFACTURE REPLACEMENT PARTS FOR ITS VALVE PRODUCTS. WHEN ORDERING REPLACEMENT VALVE PARTS,"ITEM THE SAME AS 58100649
29200000TL | EG1026012 | 58801567 | KIT | RETAINING RING | Engines - Parts : L270 PARTS BREAKDOWN NO 28: REPAIR KIT FOR L270-20-8AM / L270-40-16AM SERIES LIMITORQUE PNEUMATIC MOV PART, USED ON EGTL1 183-XV-0067, 183-XV-0071, 183-XV-0072, 183-XV-0057, 183-XV-0058, 183-XV-0059, 183-XV-0063, 183-XV-0064, 183-XV-0073
29200000TL | EG1026012 | 69200439 | FITTING TYPE:PRESSURE VALVE | SIZE:DBT 1,5-750 MATL:SS | MAXIMUM PRESSURE VALVE DBT 1,5-750
29200000TL | EG1026012 | 58003625 | BOLT: U, 3/4 IN PIPE NOM | 3/8 IN DIA,16 UNC | Fasteners / Hardware : 1-1/8 IN INSIDE WD,3-5/16 IN INSIDE LG,2-3/8 IN THD LG,ZINC PLTD STL,EXTENDED LG, FOR 1-1/8 IN OD, EXTENDED LG, FOR 1-1/8 IN OD
29200000TL | EG1026012 | 58015202 | VALVE: 0.63 IN, 680 PSI, | MODULATING REHEAT | Valve-Other : &quot;SOLDER JT, BRASS BODY, BRASS TRIM, -50°F TO 140°F, IN-LINE, 1 WAY, 145-XP-002, CDS9 145-XP-002&quot;
29200000TL | EG1026012 | 58016763 | GASKET:DIN 1.4571 | DIAMETER 10MM | Seals : &quot;182-PC-002A/B THREADS: METRIC SPECIFICATION: . GRADE: ., 182-PC-002A/B &quot; |  | -4 | 3
29200000TL | EG1026012 | 58100962 | KIT:GASKET | FOR PRESSURE SAFETY VALVES | GASKET SET: 1910D, Monel. PN: GK33/S4, MODEL NUMBER: 1910-30DC-2-S4-MS-31-RF-GS-HP
29200000TL | EG1026013 | 58000555 | FUSE: 4800V 5 IN LONG | FERRULE CURRENT LIMITING | Computer Hardware - Peripherals : RECYCLE COMPRESSOR: DF5 089 A01, DF5 089 A01
29200000TL | EG1026013 | 58000557 | RESISTOR | SNUBBER 30 OHM | Electric-Other : RECYCLE COMPRESSOR: 10 PERCENT, DF5 089 A01
29200000TL | EG1026013 | 58000558 | RESISTOR: FILM 80K OHM | RECYCLE COMPRESSOR | Electric-Other : 10 PERCENT, SHARING, DF5 089 A01,
29200000TL | EG1026013 | 58001731 | HOSE:3/8 IN DIA X 48 IN LG | SILICONE | Raw Metals - All :&quot;DF5 089 A01 , 150-CC-001 , NO DRAWING, FOR RECYCLE COMPRESSOR&quot;
29200000TL | EG1026013 | 58002476 | GASKET:KAMPROFILE | DRUM-4 MM T X 2 IN,316L SS | &quot;CORE,DWG NO D0578-160VD003-D03, D0578-160VD001-D03 STYLE: KAMMPROFILE INSIDE DIAMETER: 2 IN THICKNESS: 4 MM&quot;
29200000TL | EG1026013 | 58005289 | NOZZLE:HOGGING,CS | 2686-7400-01-C01 WITH 2 GASKET | Boilers & Associated Parts : 173EA002A/B/C
29200000TL | EG1026013 | 58005290 | NOZZLE:HOLDING,CS | 2686-7400-02-C01 WITH 2 GASKET | Boilers & Associated Parts : 173EA002A/B/C
29200000TL | EG1026013 | 58005444 | ELBOW: PIPE 1-1/2 IN | 6000 LB | Fittings - Pipe - Carbon Steel :SW, 45 DEG, CS, ASTM A105, UNS K03504, GR B |  |  |  | -2 | 1
29200000TL | EG1026013 | 58007088 | PACKING: RING SET, 3 | APPROXI.1.25 IN OD, 1 IN S.W | Valve - Parts & Accessories :1 EACH TOP AND BOTTOM, VALVES-STEM DISK ASSEMBLY SET, BRAIDED + CENTER SECTION RINGS, ARGO 524/FLEXIBLE GRAPHITE, SQ, FIGURE D36124JT, 2895 PSIG @80 DF, | 1
29200000TL | EG1026013 | 58007089 | PACKING: RING SET, 3 | APROX1.5 IN X 3 IN,1.5 IN S.W | Valve - Parts & Accessories :1 TOP AND 1 BOTTOM BRAIDED, AND GRAPHITE CENTER SECTION RINGS, ARGO 524/FLEXIBLE GRAPHITE, SQ, FIGURE D36124JT, 2895 PSIG @800 DF, VALVES-STEM DISK ASSEMBLY SET
29200000TL | EG1026013 | 58011723 | CONNECTOR: ELECTRICAL TERMINAL | STANDARD BARREL LUG,400 MCM
29200000TL | EG1026013 | 58011728 | CONNECTOR: ELECTRICAL TERMINAL | MISC ELECTRICAL CONSUMABLES
29200000TL | EG1026013 | 58011733 | CONNECTOR: ELECTRICAL TERMINAL | STANDARD BARREL LUG, 750 MCM
29200000TL | EG1026013 | 58011736 | CONNECTOR: ELECTRICAL TERMINAL | STANDARD BARREL LUG, 1000 MCM
29200000TL | EG1026013 | 58012163 | CONNECTOR: ELECTRICAL TERMINAL | STANDARD BARREL LUG, 250 MCM
29200000TL | EG1026013 | 58012169 | CONNECTOR: ELECTRICAL TERMINAL | STANDARD BARREL LUG,350 MCM
29200000TL | EG1026013 | 58012178 | CONNECTOR: ELECTRICAL TERMINAL | STANDARD BARREL LUG,600 MCM
29200000TL | EG1026013 | 58012181 | CONNECTOR: ELECTRICAL TERMINAL | STANDARD BARREL LUG,750 MCM
29200000TL | EG1026013 | 58012399 | CONNECTOR: ELECTRICAL TERMINAL | LONG BARREL LUG,300 MCM COND
29200000TL | EG1026013 | 58012470 | CONNECTOR: ELECTRICAL TERMINAL | LONG BARREL LUG,250 MCM COND
29200000TL | EG1026013 | 58014490 | SET: NOZZLE | AIRCONDENSER | *OBS*Hoses&Parts-Fir : SPECIALITY, 2686-9781-01-C01, 173EA002A/B/C
29200000TL | EG1026013 | 58014497 | BUSHING: DRIVE PULLEY | TAPER LOCK BUSH 2517-2.125 | SIZE 2517 ,BORE SIZE 2.125" FOR FIN FAN DRIVE PULLEYS105-EA-002A105-EA-002B130-EA-103130-EA-203
29200000TL | EG1026013 | 58014498 | SET: FLEXIBLE ELEMENT | AIRCONDENSER | *OBS*Filtration-Elem : A225-8, FOR COUPLING, SPECIALITY, 173EA002A/B/C
29200000TL | EG1026013 | 58015219 | PULLEY: DRIVEN SHEAVE | 5/8 IN BORE, 4.75 IN OD | Power Transmission Equipment & Replacement Parts : &quot;1 7/8 IN WD, 1 GROOVE, CAST IRON, VP50 X 5/8 IN; CHECK IF WITH OR WITHOUT KEY 145-CB-002&quot;
29200000TL | EG1026013 | 69200452 | FITTING TYPE:AIR ESCAPE VALVE | SIZE:1 IN MATL:SS AIR ESCAPE | VALVE
29200000TL | EG1026013 | 69200453 | FITTING TYPE:AIR VALVE | SIZE:1IN MATL:SS AIR VALVE | TYPE:- SHY-E4-P
29200000TL | EG1026013 | 58016762 | GASKET:WS3822 PTFE/FIBER RING | THICKNESS 3MM | Seals : &quot;ECCN NO. NNLR/EAR99 182-PC-002A/B NOMINAL SIZE: 11/32/3 INSIDE DIAMETER: 11 OUTSIDE DIAMETER: 32 &quot; |  | -1 | 1
29200000TL | EG1026013 | 58016765 | SEAL: O-RING | EPDM 150 | *OBS*GS&P-O-Rings : ECCN NO. NNLR/EAR99,182-PC-002A/B |  | -1 | 1
29200000TL | EG1026014 | 39018929 | VALVE:GLOBE TYPE:HANDWHEEL | OPERATED SIZE:1 INCH
29200000TL | EG1026014 | 58000266 | O-RING: 3.53MM WD,NBR 70 | 151.99MM ID,144.93MM OD | *OBS*GS&P-O-Rings : &quot;183-PC-014 A/B/C 150-PC-009 A/B EGTL10SLZ-MEC-DD-831065 PART 412.01, 183-PC-014 A/B/ 150-PC-009 A EGTL10SLZ-MEC-DD-831065 PART 412.0 1,API CENTRIFUGAL PUMP&quot;
29200000TL | EG1026014 | 58001636 | TAPE: 1 IN WD X 100FT LG | PRESSURE SENSITIVE SEALING | Fasteners / Hardware : REINFORCED FIBERGLASS,WHITE,GSKT-TAPE FGLAS 1/16 IN X 1 IN NDW 100FT LNG 150-VC-012
29200000TL | EG1026014 | 58003090 | BOLT:HEX BOLT | M12 DIA,45MM LG | *OBS*Fastener-Other : HEX HD,304 SS, EGTL1-SCC-VES-DD-500538, 150-VD-007, N, TOWER
29200000TL | EG1026014 | 58003255 | CRAYON: WHITE, | 5 IN X 1/2 IN X 3/16 IN | Welding - Supplies : REMOVABLE SOAPSTONE RECTANGLE
29200000TL | EG1026014 | 58003793 | GASKET: NOZZLE,GRAPHITE | TURBINE BYPASS VALVE | Gaskets : &quot;110-FV-1375/2375 EGTL1-CCI-MEC-GA-100006 PART 28, 110-FV-1375/2375 &quot; | 1
29200000TL | EG1026014 | 58003799 | CAGE: BYPASS VALVE | 3 IN VALVE, 150LB, 410 SS | Valve - Parts & Accessories :110-TV-1375/2375, EGTL1-CCI-MEC-DD-100001 PART 6
29200000TL | EG1026014 | 58003801 | ELEMENT:HYDRAULIC FILTER | FOR TURBINE BYPASS VALVE | Filtration-Media : A8L03, EGTL1-CCI-ELE-CS-100001 PART 28B
29200000TL | EG1026014 | 58005283 | KIT:GASKET & BOLT | 10% -STUD BOLTS,100% -GRAPHITE | *OBS*Fastener-Stud B : FOR AIR CONDENSER, 2686-7400-01-A01, 105EA002A/105EA002B, CROSS REF DWG: EGTL1-BTT-PRO-DS-05-0130/30-0230
29200000TL | EG1026014 | 58007009 | SEAL: O-RING,GAMMA SEAL | 80MM ID,120MM OD,55MM WD | *OBS*GS&P-Other : VITON, SEAL MATERIAL: RBR
29200000TL | EG1026014 | 58007014 | BEARING:ROLLER,CYLINDRICAL | THRUST,SGL ROW,55MM ID,90MM OD | Bearings & Accessories - All :25MM WD,C0,STL CAGE, MATERIAL: STL
29200000TL | EG1026014 | 58007018 | SEAL: O-RING, GAMMA SEAL | 70MM ID,92MM OD,55MM WD,VITON | *OBS*GS&P-Other :
29200000TL | EG1026014 | 58007019 | ELEMENT:FLEXIBLE,LRH850/825 | 316 SS | Filtration-Media : FOR CARBON FIBER DRIVING SHAFT
29200000TL | EG1026014 | 58008496 | CONNECTOR: ELECTRICAL TERMINAL | MECHANCIAL,6AWG STR-14AWG COND | Electric Components - Conduit / Fitting :ALUMINUM TIN PLATED,SLOTTED SCREW,ALUMINUM TIN PLATED CONNECTOR,(1) HOLE TERMINATION,NONE INSUL,NONE, MECHANCIAL CONNECTOR, 50/PACK
29200000TL | EG1026014 | 58008498 | CONNECTOR: ELECTRICAL TERMINAL | MECHANCIAL,1/0 AWG STR-14 AWG | Electric Components - Conduit / Fitting :COND,ALUMINUM TIN PLATED,SLOTTED SCREW,ALUMINUM TIN PLATED CONNECTOR,(1) HOLE TERMINATION,NONE INSUL,25/PACK
29200000TL | EG1026014 | 58008499 | CONNECTOR: ELECTRICAL TERMINAL | MECHANCIAL,2/0 AWG STR-14 AWG | Electric Components - Conduit / Fitting :COND,ALUMINUM TIN PLATED,SLOTTED SCREW,ALUMINUM TIN PLATED CONNECTOR,(1) HOLE TERMINATION,NONE INSUL,25/PACK
29200000TL | EG1026014 | 58008514 | CONNECTOR: ELECTRICAL TERMINAL | MECHANCIAL,(2) 6AWG STR 250MCM | Electric Components - Conduit / Fitting :COND,ALUMINUM TIN PLATED,(2) SLOTTED SCREW,ALUMINUM TIN PLATED CONNECTOR,(1) HOLE TERMINATION,NONE INSUL, 12/PACK
29200000TL | EG1026014 | 58010041 | CAGE: 4 IN X 2 IN VALVE | 1 7/8 IN X 1 3/4 IN | Valve - Parts & Accessories :TYPE 17-4 H1075, WHISPER III, B3, 17-4H1075 20B64
29200000TL | EG1026014 | 58018462 | VALVE: GLOBE 1 IN | 600 LB, BW, CS | Valve - Globe : ASTM A105N (UNS K03504) BODY, COMBINATION NO 5 TRIM, PLUG DISC, HANDWHEEL OPERATED, FLEXIBLE GRAPHITE PACKING WITH CORROSION INHIBITOR,BOLTED BONNET, T-BODY, OS&Y, ASME B16.34, SCH 80 BORE, HYDROGEN SERVICE, VALVE PART NUMBER ABF-11AC-BA1A
29200000TL | EG1026014 | 74006554 | DIAPHRAGM | P/N. 2E859502202 | Instruments - Other & Parts : DIAPHRAGM; P/N. 2E859502202; FOR ACTUATOR; MFG: FISHER.
29200000TL | EG1026014 | 58001639 | TAPE: 4 IN X 100 FT | PRESSURE SENSITIVE SEALING | Fasteners / Hardware : &quot;REINFORCED FIBERGLASS,WHITE, GSKT-TAPE FGLAS 1/16 IN X 4 IN DW 100FT ROLL , 150-VC-012&quot;
29200000TL | EG1026014 | 58003665 | KIT:SOFT GOODS | FOR ACTUATOR-EHCE 50 | Valve - Parts & Accessories :CONTAINS RUBBER, 25-50VCN, RUBBER,110-TV-1375/2375
29200000TL | EG1026014 | 58007001 | TRANSMITTER: VIBRATION | 4-20MA OUTPUT | 11 TO 30 VDC SUPPLY, 303 SS ENCLOSURE, 174-VT-0105, 174-VT-0106, 174-VT-0210A, 174-VT-0210B, EGTL1-SPG-MEC-DS-740290 (OLD PN STS5484E-121-020-00) | 1
29200000TL | EG1026014 | 58018425 | VALVE: GATE 3/4 IN | 600 LB, RF FLG, CS | Valve - Gate : ASTM A105 (UNS K03504) BODY, COMBINATION NO 8 TRIM, STD PORT, SOLID WEDGE, HANDWHEEL OPERATED, FLEXIBLE GRAPHITE PACKING WITH CORROSION INHIBITOR, BOLTED BONNET, OS&Y, B16.5, API-602, GDAAAE,QA Code 02, 04, 05, 07, 23, 27. | 2
29200000TL | EG1026015 | 58009499 | MANIFOLD:2-VALVE,1/2 IN-14 TPI | PROCESS X 1/4IN-18TPI VENT,NPT | Valve-Other : 2 VALVE MANIFOLD, COPLANAR, SST, BRACKET, MFG PART NUMBER : ( AMF02AC1201232 ) MANI-R-1116
29200000TL | EG1026015 | 58009547 | MANIFOLD: VALVE,PGI,M-818SCG | 5 VALVE F,1/2 IN,NPT,6000 LB@ | *OBS*Valve-Wellhead : 200 DEG F GRAPHITE PACKED,1500 LB @ 1000 DEG F,1000 DEG F,SS BODY,MANI-R-1118 PGI, M-818SCG, 5 VALVE F X ½&quot; NPT, SST BODY, GRAPHITE PACKING, WAFER STYLE, G980DP PRESSURE TRANSMITTERS
29200000TL | EG1026015 | 58013053 | ROLLER: CONVEYOR | 1.9 IN OD X 11 GA X 25 IN
29200000TL | EG1026015 | 58015674 | COIL: ELECTRICAL SOLENOID,110V | INLET AIR FILTERS | ELECTRIC COMPONENT, 110-XF-201, MAN PART NO: GT06-5450 (REPLACED BY 4236500)
29200000TL | EG1026015 | 58015694 | FITTING:EMERGENCY LIGHT | 660 CM X 165 CM,RILUX,STANDARD | Electric Components - Conduit / Fitting :&quot;110-XF-201, 110-XS-100, 110-XS-200 MAN PART NO: 8PP-AE21744-01.&quot;
29200000TL | EG1026015 | 58016245 | INSERT: PIPE 1-1/2 IN X 3/4 IN | SW,CS A105,3000 LB | Fittings - Tube :FOR STEAM TRACING MATERIALS
29200000TL | EG1026015 | 58018423 | VALVE: GATE 3/4 IN | 150 LB, BW, CS | VALVE, GATE;BUTTWELD; API-602; ASME CLASS 150; CARBON STEEL; TRIM COMBINATION NUMBER 12; HANDWHEEL OPERATOR WITH 175mm PIPE PUPS; SCHEDULE 160 BORE; BOLTED BONNET; OUTSIDE SCREW AND YOKE; SOLID WEDGE; CARBON STEEL BODY, ASTM A105 (UNS K03504) ; FLEXIBLE G
29200000TL | EG1026015 | 58018432 | VALVE: GATE 1-1/2 IN | 150 LB, BW, CS | Valve - Gate : ASTM A105 (UNS K03504) BODY, COMBINATION NO 8 TRIM, SOLID WEDGE, HANDWHEEL OPERATED, FLEXIBLE GRAPHITE PACKING WITH CORROSION INHIBITOR, BB, OS&Y, API-602, SCH 160 BORE, GAAAAPQA Code 02, 04, 05, 07, 23, 27
29200000TL | EG1026015 | 58018460 | VALVE: GLOBE 3/4 IN | 150 LB, BW, CS | Valve - Globe : ASTM A105 (UNS K03504) BODY, API NO 5 TRIM, PLUG TYPE DISC, HANDWHEEL OPERATED, FLEXIBLE GRAPHITE PACKING WITH CORROSION INHIBITOR, BB, T-BODY, OS&Y, API-602, SCH 160 BORE, SEVERE NACE SERVICE, HAAC | 1
29200000TL | EG1026015 | 58024107 | VALVE: CHECK | DN50 (2 IN),150 LB,CS ASTM | Valve - Check : A216 GR WCB BODY,INC X-750 SPRING,316 SS HINGE PIN & STOP PIN,METAL TO METAL SEAT,WAFER,-420 TO 1000 DEG F,G,STD, DUO-PLATE, NON-EXTENDED, APCI SPEC 4WPIV-WHCNCD015WFCR01, CRANE DUO-CHECK, SUPP
29200000TL | EG1026015 | 58024111 | VALVE: CHECK | DN80 (3 IN),150 LB,CAST SS | Valve - Check : ASTM 351 GR CF8M BODY,INC X-750 SPRING,316 SS HINGE PIN & STOP PIN,CAST SS ASTM 351 GR CF8M PLATE,METAL TO METAL SEAT,WAFER,-20 TO 100 DEG F,G,STD, DUO-PLATE, NON-EXTENDED, APCI SPEC 4WPIV-WASN
29200000TL | EG1026015 | 58024114 | VALVE: CHECK | DN100 (4IN),300LB,CAST SS ASTM | Valve - Check : 351 GR CF8M BODY,INC X-750 SPRING,316 SS HINGE PIN & STOP PIN,CAST SS ASTM 351 GR CF8M PLATE,METAL TO METAL SEAT,WAFER,-20 TO 100 DEG F,G,STD, DUO-PLATE, NON-EXTENDED, APCI SPEC 4WPIV-WAS
29200000TL | EG1026015 | 58024116 | VALVE: CHECK | DN50 (2 IN),300 LB,CAST SS | Valve - Check : ASTM 351 GR CF8M BODY,INC X-750 SPRING,316 SS HINGE PIN & STOP PIN,CAST SS ASTM 351 GR CF8M PLATE,METAL TO METAL SEAT,WAFER,-20 TO 100 DEG F,G,STD, DUO-PLATE, NON-EXTENDED, APCI SPEC 4WPIV-WASN
29200000TL | EG1026015 | 58024117 | VALVE: CHECK | DN80 (3 IN),300 LB,CAST SS | Valve - Check : ASTM 351 GR CF8M BODY,INC X-750 SPRING,316 SS HINGE PIN & STOP PIN,CAST SS ASTM 351 GR CF8M PLATE,METAL SEAT,WAFER,-20 TO 100 DEG F,METAL TO METAL,G,STD, DUO-PLATE, NON-EXTENDED, APCI SPEC 4WPI
29200000TL | EG1026015 | 58024119 | VALVE: CHECK | DN100 (4 IN),300 LB,SS ASTM | Valve - Check : A351 GR CF8M BODY,INC X-750 SPRING,316 SS HINGE PIN & STOP PIN,SS ASTM 351 GR CF8M PLATE,METAL SEAT,WAFER,-20 TO 100 DEG F,METAL TO METAL,G,STD, DUO-PLATE, NON-EXTENDED, APCI SPEC 4WPIV-ZASNCD
29200000TL | EG1026015 | 58024127 | VALVE: CHECK | DN50 (2 IN),150 LB,CS ASTM | Valve - Check : A216 GR WCB BODY,INC X-750 SPRING,316 SS HINGE PIN & STOP PIN,VITON SEAT,WAFER,-20 TO 400 DEG F,VITON,G,STD, DUO-PLATE, NON-EXTENDED, APCI SPEC 4WPIV-WHCNCD015WFCR01, CRANE DUO-CHECK, SUPPLIER
29200000TL | EG1026015 | 58005699 | NIPPLE: SWAGE 2 IN X 1 IN | CONCENTRIC SEAMLESS, STD | Fittings - Pipe - Carbon Steel :BEVEL LARGE END X PLAIN SMALL END, 2 IN LG, SCH 160, STD, CS, ASTM A234, GR WPBS, MSS SP-95, 1023 |  |  |  | -2 | 1
29200000TL | EG1026015 | 58010000 | STEM: LINEAR VALVE | 1 IN VALVE, 1-1/8 IN DIA | Valve - Control : 2-17/32 IN LG,316 SS, EQ%, HF, S&G
29200000TL | EG1026015 | 58019451 | REGULATOR: BACK PRESSURE | 150 PSIG, 1/2 IN, SOC, 316 SS | Valve-Other : T-SERIES, VITON DIAPHRAGM, (CHEMICAL DOSING SKIDS)PART NUMBER BTP050-SVS-OSS HAS BEEN REPLACED BY BPM050-SVS-OSS.
29200000TL | EG1026015 | 58024128 | VALVE: CHECK | DN80 (3 IN),150 LB,CS ASTM | Valve - Check : A216 GR WCB BODY,INC X-750 SPRING,316 SS HINGE PIN & STOP PIN,METAL SEAT,WAFER,-420 TO 1000 DEG F,METAL TO METAL,G,STD, DUO-PLATE, NON-EXTENDED, APCI SPEC 4WPIV-WSCNCD015WFCR01, CRANE DUO-CHECK
29200000TL | EG1026015 | 58802114 | TOOL:SPECIAL PURPOSE | TYPE:TORQUE POWER:PNEUMATIC | Tools & Equipment - Hydraulic :SIZE:1 MATL:STL CODE SST4MK-LK-1" MAINT LINK KIT HYTORQUE STEALT 4 1" WRENCHSIZE:1-1/8 MATL:STL CODE SST4MK-LK-1-1/8" MAINT LINK KIT HYTORQUE STEALT 4 1-1/18" WRENCHSIZE:1-1/4 MATL:STL CODE SST4MK-LK-1-1/4" MA
29200000TL | EG1026016 | 58005702 | NIPPLE: SWAGE 3 IN X 1-1/2 IN | CONCENTRIC SEAMLESS | Fittings - Pipe - Carbon Steel :BEVEL LARGE END X PLAIN SMALL END, 3 IN LG, SCH 160, STD, CS, ASTM A234, GR WPBS, MSS SP-95, 1024 |  | -1 | 1
29200000TL | EG1026016 | 58005770 | COUPLING: PIPE HALF 3/4 IN | 6000 LB | Fittings - Pipe - Carbon Steel :SW, CS, ASTM A105, UNS K03504, ASME B16.11, ASME B16.11, 1094
29200000TL | EG1026016 | 58005777 | COUPLING: PIPE 1 IN | 3000 LB | Fittings - Pipe - Carbon Steel :SW, CS, ASTM A105,UNS K03504, ASME B16.11, ASME B16.11, 1101
29200000TL | EG1026016 | 58010024 | PLUG: VALVE | 7 IN VALVE, A582 S41600 | Valve - Parts & Accessories :BAL, S41600 FGS 2B8
29200000TL | EG1026016 | 58800273 | WRENCH: VALVE WHEEL 1-3/8IN | 17-5/8 IN LONG, 2-1/8 LBS | Valve-Other : ALUMINUM, TITAN “ 100 SERIES” CATALOGUE NUMBER: VW102AL; HTTP://WWW.GEARENCH.COM/PRODUCTS/100SERIES-VALVE-WHEEL-WRENCH.ASP?SUB
29200000TL | EG1026016 | 57060049 | CAGE | VALVE,CONTROL | Valve - Parts & Accessories :REPLACED AGBAMI-SB SYMBOL # 97805206 |  | -2 | 2
29200000TL | EG1026016 | 58014496 | BUSHING: DRIVEN PULLEY | TAPER LOCK BUSH 3535-65 | SIZE 3535 BORE SIZE 65MM FOR FIN FAN DRIVEN PULLEYS 105-EA-002A105-EA-002B130-EA-103130-EA-203
29200000TL | EG1026019 | 58012194 | CONNECTOR: ELECTRICAL TERMINAL | STANDARD BARREL NARROW TONGUE
29200000TL | EG1027002 | 58001115 | BEARING: SLEEVE | 56MM ID, 70MM OD, 27MM LG | Bearings & Accessories - All :MATL, LBC 2, F70 L=27, LBC2, 105-PX-003B, 105-PX-004A, 105-PX-004B, 130-PX-110A, 130-PX-110B, 130-PX-210A, 130-PX-210B, 105-PX-003A
29200000TL | EG1027002 | 58012703 | THERMOMETER: 0-200 RANGE | 350MM STEM LG, 160MM | The manufacturing part number should be completed thus: 160=S5500=9=350=29000=CS3=50N=R=0/200=C=ATEX.
29200000TL | EG1027002 | 58012705 | THERMOMETER: 0-100 RANGE | 350 MM STEM LG, 160 MM
29200000TL | EG1027002 | 58012706 | DETECTOR: RTD 0 - 150 DEG | EMBEDED DUAL WIRE
29200000TL | EG1027002 | 58016547 | RING: BACK-UP | ID 887.5 MM X WD 5 MM | Pumps-Other : TEFLON, FOR CASING HEAD, SUCTION SIDE, 105-CC-001B, 105-CC-001A
29200000TL | EG1027002 | 58012702 | THERMOMETER:GAS-FILLED | 160MM DIAL, 304 SS CASE,
29200000TL | EG1027006 | 58001003 | O-RING: OIL SUPPLY | 48 MM ID, 54 MM OD, 3.5 MM WD | Engines - Parts : MATL: NBR, JIS B2401 P48, GOV SIDE PEDESTAL COVER, N.B.R, 105-CC-001B-S, 130-CC-101-S, 130-CC-201-S, 105-CC-001A-S CROSS REF DWG 760-46334 | 1
29200000TL | EG1027015 | 58000984 | SHOE: BEARING | SIDE JOURNAL PAD | Bearings & Accessories - All :GOV , 100, S25C W87, S25C W87, 105-CC-001B-S, 130-CC-101-S, 130-CC-201-S, 105-CC-001A-S CROSS REF DWG 760-46334 | 1
29200000TL | EG1028001 | 58005085 | CLEANER: GLASS, WINDEX | SPRAY,32 OZ BOTTLE | Janitorial Equipment & Supplies :&quot;482-1312,RS COMPONENTS, ALTERNATE MANUFACTURER ACCEPTABLE WINDEX 32 OZ ALTERNATE, 482-1312,RS COMPONENTS, ALTERNATE MANUFACTURER ACCEPTABLE WINDEX 32 OZ ALTERNATE&quot;
29200000TL | EG1028001 | 58008537 | CEMENT:SEALING,3.2 OZ | MISC ELECTRICAL CONSUMABLES | Electric-Other :
29200000TL | EG1028001 | 58023067 | BOX: CONDUIT OUTLET | 1-1/2 IN HUB,3 HUB,ROUND,THD | Electric Components - Conduit / Fitting :EXPLOSION-PROOF, ALUM,TEE HUB PLACEMENT,INTERNALLY THREADED,BLANK COVER,5 IN COVER OPENING DIA |  |  |  | -35 | 1
29200000TL | EG1028002 | 58009021 | BUSH: 2C45 | (NUOVO PIGNONE, SLP35847)
29200000TL | EG1028002 | 58011404 | CONNECTOR: ELECTRICAL TERMINAL | STANDARD BARREL LUG,2 AWG COND
29200000TL | EG1028002 | 58800277 | INDICATOR: DISCHARGE | FOR FIRE SUPPRESSION MUSTANGS | Fire Protection / Prevention Equipment & Materials : TAG: 173-GE-013A,B,C AND D FOR CPG.
29200000TL | EG1028002 | 58800279 | LEVER:CV-98, ACTUATOR | FIRE SUPPRESSION MUSTANGS CPG | Fire Protection / Prevention Equipment & Materials : TAG: 173-GE-013A,B,C AND D FOR CPG.
29200000TL | EG1028002 | 58800280 | ACTUATOR: BOOSTER CPG | FIRE SUPPRESSION MUSTANGS CPG | Fire Protection / Prevention Equipment & Materials : TAG: 173-GE-013A,B,C AND D FOR CPG. |  | -2 | 1
29200000TL | EG1028002 | 58800538 | CONNECTOR: THREADED | QUICK LINK | Electric-Other : Oval Threaded Connector with Large Opening Zinc-Plated Steel, 5/32" Diameter, 352# Wll
29200000TL | EG1028002 | 58800539 | CONNECTOR: THREADED | QUICK LINK | Electric-Other : Oval Threaded Connector with Large Opening Zinc-Plated Steel, 1/4 IN Diameter, 770# Wll
29200000TL | EG1028002 | 58001426 | DRILL: MASONRY 10 CM | 10 MM DIA, 17 CM LG | *OBS*Tools - Other : FOR CONCRETE, DRILL DP,SDS SHANK, TYPE TE-C3X, SDS+ COMPATABLE
29200000TL | EG1028002 | 58001427 | DRILL: MASONRY 15 CM | 10MM DIA, 22CM LG | *OBS*Tools - Other : FOR CONCRETE, DRILL DP,SDS SHANK, TYPE TE-C3X, SDS+ COMPATABLE
29200000TL | EG1028002 | 58001430 | DRILL: MASONRY 54 CM | 16 MM DIA, 61 CM LG | *OBS*Tools - Other : FOR CONCRETE, DRILL DP,SDS SHANK, TYPE TE-C3X, SDS+ COMPATABLE | 1
29200000TL | EG1028002 | 58001432 | DRILL: MASONRY 25 CM | 20 MM DIA, 32 CM LG | *OBS*Tools - Other : FOR CONCRETE, DRILL DP,SDS SHANK, TYPE TE-C3X, SDS+ COMPATABLE | 1
29200000TL | EG1028002 | 58006914 | KIT:SEAL,SUCTION VALVE FP | CONTAINS SPRING,SEALS,O-RING | Valve - Parts & Accessories :MILTON ROY 171-PX-036 A/B ACID DOSING PUMPS SERIAL:200804080241 TYPE:XA112(134)G5H5/EN.L.CZ.HD.HH3Z.
29200000TL | EG1028002 | 58011390 | CONNECTOR: ELECTRICAL TERMINAL | STANDARD BARREL LUG,6 AWG COND
29200000TL | EG1028002 | 58011438 | CONNECTOR: ELECTRICAL TERMINAL | STANDARD BARREL LUG, 300 MCM
29200000TL | EG1028002 | 58011459 | CONNECTOR: ELECTRICAL TERMINAL | STANDARD BARREL LUG, 535 MCM
29200000TL | EG1028002 | 58011470 | CONNECTOR: ELECTRICAL TERMINAL | STANDARD BARREL LUG,8 AWG COND
29200000TL | EG1028002 | 58011472 | CONNECTOR: ELECTRICAL TERMINAL | STANDARD BARREL LUG,6 AWG COND
29200000TL | EG1028002 | 58011474 | CONNECTOR: ELECTRICAL TERMINAL | STANDARD BARREL LUG,6 AWG COND
29200000TL | EG1028002 | 58011485 | CONNECTOR: ELECTRICAL TERMINAL | STANDARD BARREL LUG,4 AWG COND
29200000TL | EG1028002 | 58011487 | CONNECTOR: ELECTRICAL TERMINAL | STANDARD BARREL LUG,1 AWG COND
29200000TL | EG1028002 | 58011496 | CONNECTOR: ELECTRICAL TERMINAL | STANDARD BARREL LUG, 2/0 AWG
29200000TL | EG1028002 | 58011499 | CONNECTOR: ELECTRICAL TERMINAL | STANDARD BARREL LUG, 3/0 AWG
29200000TL | EG1028002 | 58011518 | CONNECTOR: ELECTRICAL TERMINAL | STANDARD BARREL LUG, 300 MCM
29200000TL | EG1028002 | 58011541 | CONNECTOR: ELECTRICAL TERMINAL | STANDARD BARREL LUG,8 AWG COND
29200000TL | EG1028002 | 58011543 | CONNECTOR: ELECTRICAL TERMINAL | STANDARD BARREL LUG,8 AWG COND
29200000TL | EG1028002 | 58011545 | CONNECTOR: ELECTRICAL TERMINAL | STANDARD BARREL LUG,6 AWG COND
29200000TL | EG1028002 | 58011547 | CONNECTOR: ELECTRICAL TERMINAL | STANDARD BARREL LUG,6 AWG COND
29200000TL | EG1028002 | 58011557 | CONNECTOR: ELECTRICAL TERMINAL | STANDARD BARREL LUG,1 AWG COND
29200000TL | EG1028002 | 58011572 | CONNECTOR: ELECTRICAL TERMINAL | STANDARD BARREL LUG, 3/0 AWG
29200000TL | EG1028002 | 58011573 | CONNECTOR: ELECTRICAL TERMINAL | STANDARD BARREL LUG, 4/0 AWG
29200000TL | EG1028002 | 58011576 | CONNECTOR: ELECTRICAL TERMINAL | STANDARD BARREL LUG, 4/0 AWG
29200000TL | EG1028002 | 58011584 | CONNECTOR: ELECTRICAL TERMINAL | STANDARD BARREL LUG, 250 MCM
29200000TL | EG1028002 | 58011587 | CONNECTOR: ELECTRICAL TERMINAL | STANDARD BARREL LUG, 300 MCM
29200000TL | EG1028002 | 58011618 | CONNECTOR: ELECTRICAL TERMINAL | STANDARD BARREL LUG,8 AWG COND
29200000TL | EG1028002 | 58011646 | CONNECTOR: ELECTRICAL TERMINAL | STANDARD BARREL LUG, 1/0 AWG
29200000TL | EG1028002 | 58011650 | CONNECTOR: ELECTRICAL TERMINAL | STANDARD BARREL LUG, 2/0 AWG
29200000TL | EG1028002 | 58011668 | CONNECTOR: ELECTRICAL TERMINAL | STANDARD BARREL LUG,350 MCM
29200000TL | EG1028002 | 58011741 | CONNECTOR: ELECTRICAL TERMINAL | STANDARD BARREL LUG, 8 AWG
29200000TL | EG1028002 | 58012391 | CONNECTOR: ELECTRICAL TERMINAL | LONG BARREL LUG,4/0 AWG COND
29200000TL | EG1028002 | 58012467 | CONNECTOR: ELECTRICAL TERMINAL | LONG BARREL LUG,4/0 AWG COND
29200000TL | EG1028002 | 58015269 | COUPLING: SHAFT DRIVE,1-1/8 IN | MAX. BORE,2.12IN OD,0.44 IN LG | Fasteners / Hardware : &quot;ELASTOMER, LOVEJOY- SPIDER TYPE 130-XA-008 LOVEJOY - J86985-106L&quot;
29200000TL | EG1028002 | 58020887 | CARTRIDGE:SUCTION ASSEMBLY | CERAMIC/PVDF/PTFE/FPM | *OBS*Filtration-Elem : PART NO: 1199902814 MROY XA XA29(35)J2P3/L.78.CZ.HH3.Z, (SOLENOID VALVES AND SILECER)
29200000TL | EG1028002 | 58020888 | CARTRIDGE:DISCHARGE ASSEMBLY | PVDF/ALLOY C276/CERAMIC/PTFE/ | *OBS*Filtration-Elem : FPM, PART NO: 1199903820 MROY XA XA29(35)J2P3/L.78.CZ.HH3.Z, SUPP PART NO: 1199903820 MROY XA XA29(35)J2P3/L.78.CZ.HH3.Z, (SOLENOID VALVES AND SILECER)
29200000TL | EG1028002 | 58020889 | KIT:REPAIR,DISCHARGE VALVE | SOLENOID VALVES AND SILECER | Valve-Other : CONTAINS GASKET, SPRING,S PRING WASHER, DISC, CERAMIC/PTFE/FPM, PART NO: 1199903039 MROY XA XA29(35)J2P3/L.78.CZ.HH3.Z,
29200000TL | EG1028002 | 58022321 | VALVE: CHECK DN25, 150 LB, NPT | SOLENOID VALVES AND SILECER | Valve - Check : 316L SS BODY, 316L SS TRIM, FULL PORT, BALL, 40 DEG C, VITON SEALS, UNION BODY, STRAIGHT, ASSY, AISI 316L/AISI 904L/ PTFE/ALLOY C276, MAN PART NO: 3050583012, MAX ROY A 105 RA.96(115)K5H2, 5/EN.LR.CZ.VV3.Z, SUPP
29200000TL | EG1028002 | 58022323 | KIT: GASKET, PTFE, O-RING | SOLENOID VALVES AND SILECER | Gaskets : &quot;FOR DOSING PUMP, CONTAINS PTFE COATED O-RINGS, GASKETS, MAN PART NO: 3050919010 MAX ROY A 105 RA.96(115)K5H2,5/EN.LR.CZ.VV3.Z, SUPP&quot;
29200000TL | EG1028002 | 58800276 | HOSE:FLEX 200BAR BEND | FIRE SUPPRESSION MUSTANGS CPG | Fire Protection / Prevention Equipment & Materials : TAG: 173-GE-013A,B,C AND D FOR CPG
29200000TL | EG1028002 | 58800607 | VALVE | PRESSURE SAFETY | PSV: 0.5" 150# RF X 0.5" 150# RF, SET - 7BARG, PN: 400-2E0-6X. MODEL NUMBER: 400-2E0-6X. REPLACED WITH SYMBOL 58100998
29200000TL | EG1028002 | 58800608 | VALVE | PRESSURE SAFETY | Valve-Safety Relief : website:http://www.technical.it/www/index.php?&lang=engH2SO4 DischargePARENT EQUIPMENT NUMBER: 171-PX-063A/BNOZZLE(FULL/SEMI): FullDESIGN: Safety-Relief TYPE:ConventionalOPERATING PRESURE: 4 bar-gOPERATING TEMPERATURE: 35 deg CINLET
29200000TL | EG1028003 | 07991643 | SEAL TYPE:PUMP SIZE:1IN | MATL:NEOPRENE SEAL
29200000TL | EG1028003 | 58006242 | GASKET: RING JOINT, 4 IN PIPE | 300 LB,API R37,SOFT IRON | Gaskets : &quot;ASME B16.5,OCTAGONAL,150-VD-0002B 150-VD-0005B 150-VD-0003A/B 150-VD-0010A/B EGTGL1-PBL-MEC-DD-500091 , -92, -93, - PART NOT SHOWN ON DRAWINGS&quot;
29200000TL | EG1028003 | 58006912 | CARTRIDGE:DISCHARGE ASSEMBLY | 1/2 IN DIA,316L SS, FP VARIOUS | *OBS*Filtration-Elem :
29200000TL | EG1028003 | 58006913 | KIT:SEAL,DISCHARGE VALVE FP | CONTAINS SEALS,O-RING | Valve - Parts & Accessories :
29200000TL | EG1028003 | 58008492 | CLAMP:GROUNDING,ROD,3/4 IN ROD | COPPER,HEAVY DUTY | Electric-Other :
29200000TL | EG1028003 | 58012208 | CONNECTOR: ELECTRICAL TERMINAL | LONG BARREL LUG,4 AWG COND
29200000TL | EG1028003 | 58016688 | NUT: HEXAGON, 60MM DIA M39 | STEEL, BS970, GR 605M36 | *OBS*Fastener-Other : &quot;150-CR-002A/B EGTL1-PBL-MEC-DD-500035 LENGTH: 540 MM, 150-CR-002A/B (2D2 COMPRESSOR)&quot;
29200000TL | EG1028003 | 58022466 | SEAL: TRANSMITTER GSD 225 | 12MM DIA, PTFE | Seals : MAN PART NO: 02502040051 PRIMEROY PKG PKG.59(70)K80P2,5/78.CZ.VV3.Z
29200000TL | EG1028003 | 58001435 | DRILL: MASONRY 40 MM | 4 MM DIA, 75 MM LG | *OBS*Tools - Other : SPIRAL FLUTED, 2 FLUTES,4 MM CYLINDRICAL SHANK
29200000TL | EG1028003 | 58001436 | DRILL: MASONRY 60 MM | 6 MM DIA, 100 MM LG | *OBS*Tools - Other : SPIRAL FLUTED, 2 FLUTES,6 MM CYLINDRICAL SHANK
29200000TL | EG1028003 | 58001437 | DRILL: MASONRY 80 MM | 8 MM DIA, 120 MM LG | *OBS*Tools - Other : SPIRAL FLUTED, 2 FLUTES, 8 MM CYLINDRICAL SHANK,
29200000TL | EG1028003 | 58001438 | DRILL: MASONRY 80 MM | 10 MM DIA, 120 MM LG | *OBS*Tools - Other : SPIRAL FLUTED, 2 FLUTES, 10 MM CYLINDRICAL SHANK FOR CONCRETE
29200000TL | EG1028003 | 58001439 | DRILL: MASONRY 90 MM | 12 MM DIA, 150 MM LG | *OBS*Tools - Other : SPIRAL FLUTED, 2 FLUTES, 12 MM CYLINDRICAL SHANK, FOR CONCRETE
29200000TL | EG1028003 | 58006874 | KIT | DISCHARGE VALVE ASSEMBLY | Valve - Parts & Accessories :AISI E52100, CONSISTING OF BALL CHECK , SEAT, GASKETS/ O-RINGS, PUMP MODEL NUMBER: MD23(28)J40H3/.CZ.VV3.Z, PUMP NUMBER: 8004986-007; SERIAL NUMBER: 200804070176
29200000TL | EG1028003 | 58006875 | O-RING:VALVE,20MM ID,26MM OD | 3MM WD,PTFE COATED,2-210 | Gaskets :
29200000TL | EG1028003 | 58006877 | BALL:BALL PLUS SEAT | ASTM 2017 | Valve - Parts & Accessories :EQUIPMENT: DOSING PUMPS
29200000TL | EG1028003 | 58006886 | SEAL:DOSING PUMP,25MM DIA,PTFE | SOLENOID VALVES AND SILECER | Seals : (SEAL) P/N 2502040051N
29200000TL | EG1028003 | 58006887 | VALVE: CHECK, D15.9,150 LB,NPT | 316L SS BODY/TRIM,FULL PORT | Valve - Check : BALL,40 DEG C,PTFE V-RING,BB,STRAIGHT,SUCTION VARIOUS
29200000TL | EG1028003 | 58006888 | VALVE: CHECK, D15.9,150 LB,NPT | 316L SS BODY/TRIM,FULL PORT | Valve - Check : BALL,40 DEG C,PTFE V-RING,BB,STRAIGHT,DISCHARGE VARIOUS
29200000TL | EG1028003 | 58006897 | ASSEMBLY:SEAT BALL ASSEMBLY | PRIMEROY PKG PKG 59(70)K80P2 | Valve - Parts & Accessories :5/78.CZ.VV3.Z,PVDF
29200000TL | EG1028003 | 58006898 | KIT:GASKET,PTFE GASKETS,SEALS | FOR DEWATERING AID DOSING PUMP | Gaskets : CONTAINS O-RINGS
29200000TL | EG1028003 | 58006900 | CARTRIDGE:DISCHARGE ASSEMBLY | 1/2 IN DIA, STEEL | *OBS*Filtration-Elem :
29200000TL | EG1028003 | 58006911 | CARTRIDGE:SUCTION ASSEMBLY | 1/2 IN DIA,316L SS, FP VARIOUS | *OBS*Filtration-Elem : DOSING PUMPMETALLIC LIQUID END TYPE C FP/FM (DOUBLE BALL) 1/2IN NPT CONNECTION KITS. SUCTION CARTRIDGE ASSEMBLY PN: 30505760336, DISCHARGE CARTRIDGE ASSEMBLY PN:3050886006.
29200000TL | EG1028003 | 58011417 | CONNECTOR: ELECTRICAL TERMINAL | STANDARD BARREL LUG, 2/0 AWG |  |  | -5 | 1
29200000TL | EG1028003 | 58011427 | CONNECTOR: ELECTRICAL TERMINAL | STANDARD BARREL LUG, 4/0 AWG
29200000TL | EG1028003 | 58011456 | CONNECTOR: ELECTRICAL TERMINAL | STANDARD BARREL LUG, 700 MCM
29200000TL | EG1028003 | 58011463 | CONNECTOR: ELECTRICAL TERMINAL | STANDARD BARREL LUG, 646 MCM
29200000TL | EG1028003 | 58011537 | CONNECTOR: ELECTRICAL TERMINAL | STANDARD BARREL LUG, 800 MCM
29200000TL | EG1028003 | 58012219 | CONNECTOR: ELECTRICAL TERMINAL | LONG BARREL LUG,3/0 AWG COND
29200000TL | EG1028003 | 58012257 | CONNECTOR: ELECTRICAL TERMINAL | LONG BARREL LUG,4/0 AWG COND
29200000TL | EG1028003 | 58012320 | CONNECTOR: ELECTRICAL TERMINAL | LONG BARREL LUG,3/0 AWG COND
29200000TL | EG1028003 | 58018098 | CONNECTOR: ELECTRICAL TERMINAL | LONG BARREL LUG, 4/0 AWG | Electric Components - Conduit / Fitting :COND, COPPER TIN-PLATED, COMP, COPPER TIN-PLATED CONNECTOR, (2) 1/2 IN BOLT HOLE, 45 DEG TERMINATION, NONE INSUL, PURPLE, 600V-35KV
29200000TL | EG1028003 | 58022322 | BALL: PLUS SEAT | SOLENOID VALVES AND SILECER | Valve - Parts & Accessories :316L/904L SS/PTFE/ALLOY C276, PART NO. 3050436312 FOR MODEL MAX ROY A 105, RA.96(115)K5H2, 5/EN.LR.CZ.VV3.Z, EQUIPMENT: DOSING PUMPS
29200000TL | EG1028003 | 58022392 | KIT: GASKET, O-RINGS | FOR DOSING PUMP | Gaskets : CONTAINS GASKETS, O-RINGS, SEAL/C-D106, MAN PART NO: 3050919010 MILROYAL D MD.23 (28)J 40 H 2,5/CZ.VS.VV3.Z
29200000TL | EG1028003 | 58100815 | KIT TYPE:PILOT SOFTGOODS | APPLICATION:3 IN X 4 IN | PILOT SOFTGOODS KIT: FLOUROCARBON ((39PV37-2GS), PART NUMBER: PSGK - 35V022, MODEL NUMBER: 3-3912L-5-SG-MS-RJ-GS-SG/39PV37-2-SG-V-GS-BN-LF. QA Code 01A, 02, 21
29200000TL | EG1028003 | 58100816 | KIT TYPE:PILOT SOFTGOODS | APPLICATION:3 IN X 4 IN | PRESSURE RELIEF VA CONTAINS A:PSGK - 38T006 PILOT SOFTGOODS KIT: SAFETY RELIEF VALVE (183-PSV-0002-R1) MODEL NUMBERS - 3" 3910L-5-CC-*-MS-RF-GS-HH/39PV07-2-CC-T-GS-60-LF. QA Code 01A, 02, 21
29200000TL | EG1028003 | 58100824 | DISC:VALVE VALVE STYLE:RELIEF | VALVE SIZE:6 IN MATL:316 SS | DISC METAL: SAFETY RELIEF VALVE (110-PSV-1905-R1, 178-PSV-0007A, 178-PSV-0007B, 110-PSV-2905-R1, 178-PSV-0004A, 178-PSV-0004B, 181-PSV-0015, 150-PSV-0030, 135-PSV-0121, 110-PSV-1906, 187-PSV-0003-R1, 130-PSV-2080-R1, 130-PSV-1080-R1, 130-PSV-0602, 130-PSV |  | -1 | 1
29200000TL | EG1028003 | 58100839 | NOZZLE:VALVE VALVE SIZE:1/2 IN | NOZZLE: SAFETY RELIEF VALVE | (177-PSV-0430, 177-PSV-0431, 171-PSV-0371, 171-PSV-0370) MODEL NUMBER - 400-2DA-8W, 400-2E7-8W. QA Codes 02, 01A, 21
29200000TL | EG1028003 | 58801839 | GASKET | BODY BONET | SERIAL NO:2231549, ITEM BELONG TO: 110-FV1010 / 2010, VALVE SERIAL NO:1021890 / 1021891
29200000TL | EG1028004 | 58011454 | CONNECTOR: ELECTRICAL TERMINAL | STANDARD BARREL LUG, 600 MCM
29200000TL | EG1028004 | 58011635 | CONNECTOR: ELECTRICAL TERMINAL | STANDARD BARREL LUG,2 AWG COND
29200000TL | EG1028004 | 58012265 | CONNECTOR: ELECTRICAL TERMINAL | LONG BARREL LUG,500 MCM COND
29200000TL | EG1028004 | 58001347 | DRILL: TWIST MORSE TAPER | 48 MM, 369 MM LG, 220 MM | Tools - Hand / Power :FLUTE LG, 4 FLUTES, 48 MM MORSE TAPER SHANK, CARBIDE HSS
29200000TL | EG1028004 | 58001424 | DRILL: MASONRY 10 CM | 6 MM DIA, 17 CM LG | *OBS*Tools - Other : FOR CONCRETE, DRILL DP,SDS SHANK, TYPE TE-C3X, SDS+ COMPATABLE
29200000TL | EG1028004 | 58001425 | DRILL: MASONRY 10 CM | 8 MM DIA, 17 CM LG | *OBS*Tools - Other : FOR CONCRETE, DRILL DP,SDS SHANK, TYPE TE-C3X, SDS+ COMPATABLE
29200000TL | EG1028004 | 58001428 | DRILL: MASONRY 20 CM | 12 MM DIA, 27 CM LG | *OBS*Tools - Other : FOR CONCRETE, DRILL DP,SDS SHANK, TYPE TE-C3X, SDS+ COMPATABLE
29200000TL | EG1028004 | 58001429 | DRILL: MASONRY 40 CM | 14 MM DIA, 47 CM LG | *OBS*Tools - Other : FOR CONCRETE, DRILL DP,SDS SHANK, TYPE TE-C3X, SDS+ COMPATABLE
29200000TL | EG1028004 | 58001431 | DRILL: MASONRY 40 CM | 18 MM DIA, 47 CM LG | *OBS*Tools - Other : FOR CONCRETE, DRILL DP,SDS SHANK, TYPE TE-C3X, SDS+ COMPATABLE | 1
29200000TL | EG1028004 | 58001433 | DRILL: MASONRY 20 CM | 24 MM DIA, 27 CM LG | *OBS*Tools - Other : FOR CONCRETE, DRILL DP,SDS SHANK, TYPE TE-C3X, SDS+ COMPATABLE | 1
29200000TL | EG1028004 | 58001434 | DRILL: MASONRY 40 CM | 28 MM DIA, 48 CM LG | *OBS*Tools - Other : FOR CONCRETE, DRILL DP,SDS SHANK, TYPE TE-C3X, SDS+ COMPATABLE
29200000TL | EG1028004 | 58007932 | GASKET: SPIRAL WOUND 600 LB | N06600 INNER RING, GRAPHITE | Gaskets : FILLER, N06600/17N3 WINDING,4.12 IN X 4.62 IN X 0.175 IN (CONTROL VALVES)
29200000TL | EG1028004 | 58011585 | CONNECTOR: ELECTRICAL TERMINAL | STANDARD BARREL LUG, 250 MCM
29200000TL | EG1028004 | 58011619 | CONNECTOR: ELECTRICAL TERMINAL | STANDARD BARREL LUG,8 AWG COND
29200000TL | EG1028004 | 58011625 | CONNECTOR: ELECTRICAL TERMINAL | STANDARD BARREL LUG,6 AWG COND
29200000TL | EG1028004 | 58011629 | CONNECTOR: ELECTRICAL TERMINAL | STANDARD BARREL LUG,6 AWG COND
29200000TL | EG1028004 | 58011636 | CONNECTOR: ELECTRICAL TERMINAL | STANDARD BARREL LUG,2 AWG COND
29200000TL | EG1028004 | 58011638 | CONNECTOR: ELECTRICAL TERMINAL | STANDARD BARREL LUG,1 AWG COND
29200000TL | EG1028004 | 58011648 | CONNECTOR: ELECTRICAL TERMINAL | STANDARD BARREL LUG, 2/0 AWG
29200000TL | EG1028004 | 58011653 | CONNECTOR: ELECTRICAL TERMINAL | STANDARD BARREL LUG, 3/0 AWG
29200000TL | EG1028004 | 58011660 | CONNECTOR: ELECTRICAL TERMINAL | STANDARD BARREL LUG, 250 MCM
29200000TL | EG1028004 | 58011702 | CONNECTOR: ELECTRICAL TERMINAL | STANDARD BARREL LUG,2 AWG COND
29200000TL | EG1028004 | 58011746 | CONNECTOR: ELECTRICAL TERMINAL | STANDARD BARREL LUG, 6 AWG
29200000TL | EG1028004 | 58012157 | CONNECTOR: ELECTRICAL TERMINAL | STANDARD BARREL LUG, 2/0 AWG | CONNECTOR: ELECTRICAL TERMINAL.
29200000TL | EG1028004 | 58012198 | CONNECTOR: ELECTRICAL TERMINAL | STANDARD BARREL NARROW TONGUE
29200000TL | EG1028004 | 58064551 | GASKET: 6 IN | PN50/CL300, 4.5 MM THK | (3.0 MM COMPRESSED), CGI S.STL/FLEXICARB, SPIRAL WOUND TO AP SPEC 4WPI-MW GWFADGAAAADDAEADQA Code 01A
29200000TL | EG1028005 | 58008497 | CONNECTOR: ELECTRICAL TERMINAL | MECHANCIAL,2 STR-14 AWG COND | Electric Components - Conduit / Fitting :ALUMINUM TIN PLATED,SLOTTED SCREW,ALUMINUM TIN PLATED CONNECTOR,(1) HOLE TERMINATION,NONE INSUL,50/PACK
29200000TL | EG1028005 | 58008563 | CONNECTOR: ELECTRICAL,1/0 STR- | 4 AWG,SPLIT BOLT,COND,COPPER | Electric Components - Conduit / Fitting :BRONZE ALLOY CONNECTOR,TYPE H, HIGH STRENGTH
29200000TL | EG1028005 | 58011405 | CONNECTOR: ELECTRICAL TERMINAL | STANDARD BARREL LUG,2 AWG COND
29200000TL | EG1028005 | 58012295 | CONNECTOR: ELECTRICAL TERMINAL | LONG BARREL LUG,2-3 AWG COND
29200000TL | EG1028005 | 58012339 | CONNECTOR: ELECTRICAL TERMINAL | LONG BARREL LUG,500 MCM COND
29200000TL | EG1028005 | 58020674 | LOCKOUT:TAGOUT,POLYPROPYLENE | FOR BALL VALVE 1/2IN -2 1/2IN | Valve-Ball : LOTO, DEVICE, SMALL, NOTE THIS ITEM RESTRICTED FOR USE IN NMA SBU LOCKOUT/TAGOUT PROGRAM ONLY DO NOT USE FOR ANY OTHER PURPOSE
29200000TL | EG1028005 | 58024151 | VALVE: GLOBE | DN20 (0.75IN),300LB,3/4IN FNPT | Valve - Globe : BRZ ASTM B62 UNS C83600 BODY,BRZ ASTM B62 UNS C83600 BONNET,BRASS ASTM B283 UNS C37700 BACKSEAT INTEGRAL DISC,304 SS A479 SEAT INTEGRAL STEM,BRASS ASTM B283 UNS C37700 GLAND PACK’G RINGS,BRZ ASTM B584 UNS C932
29200000TL | EG1028005 | 58800121 | SWITCH : KIDDE PRESSURE 3 PST | 981332 PRESS SWITCH 3 PST | Electric-Other : HT 8536 50 9065 FOR RIB 1 AND 2 AND 3 AND 110 XP 145 AND 245 AND METERING HOUSE FOR THE 350 TO 600 LB CYLINDERS FIRE AND GAS SYSTEM
29200000TL | EG1028006 | 58020944 | VALVE: GATE 1-1/2 IN | 150 LB, BW, CS | Valve - Gate : ASTM A105 (UNS K03504) BODY, COMBINATION NO 12 TRIM, SOLID WEDGE, HANDWHEEL OPERATED, FLEXIBLE GRAPHITE PACKING WITH CORROSION INHIBITOR, BB, OS&Y, API-602, SCH 160 BORE, SEVERE NACE SERVICE
29200000TL | EG1028006 | 58003216 | CLAMP: PIPE REPAIR,2.5 IN PIPE | JANITOR, PAINTBUSHES, HARDWARE | Fittings - Pipe - Carbon Steel :MEDIUM PRESSURE, FOR SINGLE HOLES, 6 IN LG
29200000TL | EG1028006 | 58003224 | CLAMP: PIPE REPAIR,12 IN PIPE | JANITOR, PAINTBUSHES, HARDWARE | Fittings - Pipe - Carbon Steel :MEDIUM PRESSURE, FOR SINGLE HOLES, 6 IN LG
29200000TL | EG1028006 | 58018445 | VALVE: GATE 3/4 IN | 150 LB, RF FLG, CS | Valve - Gate : LOW TEMP ASTM A350 GR LF2 CL 1 (UNS K03011) BODY, COMBINATION NO 12 TRIM, SOLID WEDGE, HANDWHEEL OPERATED, FLEXIBLE GRAPHITE PACKING WITH CORROSION INHIBITOR, BOLTED BONNET, OS&Y, API-602, NACE ST |  |  |  | -2 | 1
29200000TL | EG1028007 | 58018443 | VALVE: GATE 1/2 IN | 300 LB, RF FLG, CS | Valve - Gate : LOW TEMP ASTM A350 GR LF2 CL 1 (UNS K03011) BODY, COMBINATION NO 12 TRIM, SOLID WEDGE, HANDWHEEL OPERATED, FLEXIBLE GRAPHITE PACKING WITH CORROSION INHIBITOR, BOLTED BONNET, OS&Y, API-602, NACE ST
29200000TL | EG1028007 | 58023170 | STRAP: GROUNDING,BRAID | 12IN LG,FLEXIBLE CU, TWO BRAID | Electric Components - Conduit / Fitting :600A RATING INDOOR/720A RATING OUTDOOR, TWO BRAID, 600A RATING INDOOR/720A RATING OUTDOOR
29200000TL | EG1028007 | 58004178 | SLING: WEB | 3 IN WD | Tools - Hand / Power :5000 LB WORKING LOAD LIMIT CAPACITY,POLYESTER, LOAD HUGGER® CARGO CONTROL SERIES, WEBBING ULTIMATE STRENGTH 15,000 LB,
29200000TL | EG1028008 | 58004320 | FLANGE: PIPE | 2 IN X 3/4 IN,150 LB, | Fittings - Pipe - Carbon Steel :RF,CS,THREAD REDUCING,ASTM A105,UNS K03504, ASME B16.5
29200000TL | EG1028008 | 58004327 | FLANGE: PIPE | 3/4 IN,600 LB, | Fittings - Pipe - Carbon Steel :RF,CR MOLY,THREAD,ASTM A182,GR F11, ASME B16.5, CL2 NACE MR-01-75 MODERATE SERVICE. ( “Note: This item requires PMI testing and logging, if passed, markings and documentation as per the PMI specification are re |  |  |  | -1 | 1
29200000TL | EG1028008 | 58004328 | FLANGE: PIPE | 3/4 IN,150 LB | Fittings - Pipe - Carbon Steel :SCH 40S,RF,F304/F304L SS,WN,ASTM A182, ASME B16.5, DUAL-STAMPED, 304/304L
29200000TL | EG1028008 | 58004353 | FLANGE: PIPE | 1/2 IN,300 LB | Fittings - Pipe - Carbon Steel :SCH 40S,RF,F316/F316L SS,WN,ASTM A182, ASME B16.5, DUAL-STAMPED, 316/316L
29200000TL | EG1028008 | 58004356 | FLANGE: PIPE | 3/4 IN,300 LB | Fittings - Pipe - Carbon Steel :SCH 80S,RF,F316/F316L SS,WN,ASTM A182, ASME B16.5, DUAL-STAMPED, 316/316L |  | -1 | 1
29200000TL | EG1028008 | 58004382 | FLANGE: PIPE | 1/2 IN,1500 LB | Fittings - Pipe - Carbon Steel :SCH 160,RTJ,CS,WN,ASTM A105,UNS K03504, ASME B16.5
29200000TL | EG1028008 | 58004464 | FLANGE: PIPE 3/4 IN, 600 LB | MECHANICAL FLANGE | Fittings - Pipe - Carbon Steel :SCH 160, RF, CR MOLY, WN, ASTM A182, GR F11, ASME B16.5, CL 2, IMP TSTD 25MM THK. ( “Note: This item requires PMI testing and logging, if passed, markings and documentation as per the PMI specification are requi
29200000TL | EG1028008 | 58004468 | FLANGE: PIPE 3/4 IN, 300 LB | MECHANICAL FLANGE | Fittings - Pipe - Carbon Steel :XS, RF, LOW TEMP STL, WN, ASTM A350, UNS K03011, GR LF2, ASME B16.5, CLASS 1
29200000TL | EG1028008 | 58005587 | REDUCER: PIPE 1 IN X 3/4 IN | CONCENTRIC, BEVELED | Fittings - Pipe - Carbon Steel :XS, CS, ASTM A234, UNS K03006, GR WPB, ASME B16.9, 897
29200000TL | EG1028008 | 58005588 | REDUCER: PIPE BEVELED | 1-1/2 IN X 3/4 IN | Fittings - Pipe - Carbon Steel :CONCENTRIC, XS, CS, ASTM A234, UNS K03006, GR WPB, ASME B16.9, 898 | 1
29200000TL | EG1028008 | 58005632 | TEE: PIPE REDUCER | 3000 LB | Fittings - Pipe - Carbon Steel :3/4 IN RUN, 1/2 IN BRANCH, SW, CS, ASTM A105, UNS K03504, GR B, ASME B16.11, 942
29200000TL | EG1028008 | 58005638 | TEE: PIPE REDUCER | 3000 LB | Fittings - Pipe - Carbon Steel :1 IN RUN, 3/4 IN BRANCH, FNPT, GALV CS, ASTM A105, UNS K03504, GR B, ASME B16.11, 948
29200000TL | EG1028008 | 58004277 | FLANGE: PIPE | 1-1/2 IN,150 LB, | Fittings - Pipe - Carbon Steel :RF,CS,BLIND,ASTM A105,UNS K03504, ASME B16.5, |  |  |  | -2 | 1
29200000TL | EG1028008 | 58005639 | TEE: PIPE REDUCER | 3000 LB | Fittings - Pipe - Carbon Steel :2 IN RUN, 3/4 IN BRANCH, FNPT, GALV CS, ASTM A105, UNS K03504, GR B, ASME B16.11, 949 |  |  |  | -2 | 1
29200000TL | EG1028009 | 58000029 | GASKET:TEFLON ,MANWAY | NON-ASBESTOS, SQ | Gaskets : 500 MM INN X 530 MM OUT WD X 600 MM INN X 630 MM OUT LG, 3T, PTFE FOR INSPECTION DOOR - DEG-400 SH3-POS 47, 3T, PTFE FOR INSPECTION DOOR - DEG-400 SH3-POS 47
29200000TL | EG1028009 | 58006042 | FILTER: AIR PRIMARY,13.5IN DIA | X 18IN LG X 7IN OUTLET | *OBS*Filtration-Elem : PLEATED PAPER ELEMENT,10 MICRON,PLASTIC HSG, 150-PC-040, TEMPORARY START-UP DIESEL PUMP
29200000TL | EG1028009 | 58800800 | FILTER | AIR, KUBOTA TRACTOR | Engines - Parts : |  |  |  | -1 | 1
29200000TL | EG1028010 | 58800494 | KIT: REPAIR | FOR SILICA ANALYZER | Analyzers & Monitors : TAG: 172 AT 0503, 0506, 0509 AND 0512
29200000TL | EG1028010 | 58800828 | SPRING: SET | PUMP THRUST BEARING | Pumps-Other : 8 SPRINGS FOR THRUST BEARING SULZER PUMP, MODEL ZF 150-4400 ,SERIAL NO 207687, 207688, DRAWING NO 1-S.1740.051-X
29200000TL | EG1028010 | 11990517 | NUT TYPE:GLAND PLATE M24 | MATL:ST STL 316 GLAND PLATE | NUT M24(ST STL 316) ONLY WITH DRAWING NO 31206 AND ITEM NO:29. FOR REPAIR OF 110-HV-1383 AS PER PART LIST
29200000TL | EG1028010 | 37001098 | SLEEVE TYPE:LOCKING SLEEVE | SIZE:STD MATL:STD SLFC, SOUTH | AFRICA VIBRATOR ASSEMBLY PARTS, LOCKING SLEEVE FOR U45 (NEW DESIGN), C1565 UNIT 45 VIBRATOR ASSEMBLY - 316 PART NUMBER EGTL1-CNL-MEC-DD-450005.
29200000TL | EG1028010 | 58001388 | TAP SET: THREADING SHORT HAND | 1/4 IN DIA, 80 MM LG | Tools - Hand / Power :16 TPI, HSS, 3 PIECE, BSW
29200000TL | EG1028010 | 58001390 | TAP SET: THREADING SHORT HAND | 3/8 IN DIA, 89 MM LG | Tools - Hand / Power :12 TPI, HSS, 3 PIECE, BSW
29200000TL | EG1028010 | 58001394 | TAP SET: THREADING SHORT HAND | 5/8 IN DIA, 118 MM LG | Tools - Hand / Power :9 TPI, HSS, 3 PIECE, BSW
29200000TL | EG1028010 | 58006889 | ASSEMBLY:SEAT BALL ASSEMBLY | PRIMEROY PKG,316L SS ASTM 2017 | Valve - Parts & Accessories :PKG 100 (120) L100 H 2,5/EN.CZ.VS.VV3.Z
29200000TL | EG1028010 | 58006890 | KIT:GASKET,DOSING PUMP | CONTAINS PTFE GASKET,LIP SEALS | Gaskets :
29200000TL | EG1028010 | 58006892 | VALVE: CHECK,DN25,150 LB,NPT | PVC BODY/TRIM,FULL PORT,BALL | Valve-Ball : 50 DEG C,VITON SEALS,UNION BODY,STRAIGHT,DISCHARGE VARIOUS
29200000TL | EG1028010 | 58006893 | VALVE: CHECK,DN25,150 LB,NPT | PVC BODY/TRIM,FULL PORT,BALL | Valve-Ball : 50 DEG C,VITON SEALS,UNION BODY,STRAIGHTSUCTION VARIOUS
29200000TL | EG1028010 | 58006899 | CARTRIDGE:SUCTION ASSEMBLY | 1/2 IN DIA,STEEL | *OBS*Filtration-Elem :
29200000TL | EG1028010 | 58011385 | CONNECTOR: ELECTRICAL TERMINAL | STANDARD BARREL LUG,14-10 AWG
29200000TL | EG1028010 | 58011453 | CONNECTOR: ELECTRICAL TERMINAL | STANDARD BARREL LUG, 444 MCM
29200000TL | EG1028010 | 58011489 | CONNECTOR: ELECTRICAL TERMINAL | STANDARD BARREL LUG, 1/0 AWG
29200000TL | EG1028010 | 58011699 | CONNECTOR: ELECTRICAL TERMINAL | STANDARD BARREL LUG,6 AWG COND
29200000TL | EG1028010 | 58011704 | CONNECTOR: ELECTRICAL TERMINAL | STANDARD BARREL LUG,1 AWG COND
29200000TL | EG1028010 | 58011743 | CONNECTOR: ELECTRICAL TERMINAL | STANDARD BARREL LUG, 8 AWG
29200000TL | EG1028010 | 58012199 | CONNECTOR: ELECTRICAL TERMINAL | STANDARD BARREL NARROW TONGUE
29200000TL | EG1028010 | 58012212 | CONNECTOR: ELECTRICAL TERMINAL | LONG BARREL LUG,1 AWG COND
29200000TL | EG1028010 | 58012275 | CONNECTOR: ELECTRICAL TERMINAL | LONG BARREL LUG,14-10 AWG COND
29200000TL | EG1028010 | 58012284 | CONNECTOR: ELECTRICAL TERMINAL | LONG BARREL LUG,6 AWG COND
29200000TL | EG1028010 | 58012443 | CONNECTOR: ELECTRICAL TERMINAL | LONG BARREL LUG,2-3 AWG COND
29200000TL | EG1028010 | 58018084 | CONNECTOR: ELECTRICAL TERMINAL | STANDARD BARREL LUG, 1/0 AWG | Electric Components - Conduit / Fitting :COND, COPPER TIN-PLATED, COMP, COPPER TIN-PLATED CONNECTOR, (2) 1/4 IN BOLT HOLE, 45 DEG TERMINATION, NONE INSUL, PINK, 600V-35KV
29200000TL | EG1028010 | 58022387 | KIT: SEAL, DISCHARGE VALVE | SOLENOID VALVES AND SILECER | Valve-Other : CONTAINS BALL SEAL,O-RING, SEAL SLEEVE, MAN PART NO: 3050901020 MROY XA XA112(134)J5 H3/EN.L.CZ.HD.HH3.Z,
29200000TL | EG1028010 | 58022388 | KIT: SEAL, SUCTION VALVE | SOLENOID VALVES AND SILECER | Valve-Other : CONTAINS O-RING, SEAL SLEEVE, GASKET, MAN PART NO: 3050901120 MROY XA XA112(134)J5 H3/EN.L.CZ.HD.HH3.Z,
29200000TL | EG1028010 | 58060763 | BOLTS:HEX, M20X60L | FOR HOT CONDENSATE COOLER | FOR HOT CONDENSATE COOLER HEX.B/N/2PW BS3692 GR8.8 (SPARE); PMC413
29200000TL | EG1028010 | 58100779 | DISC:1750,55,56,57,59 LB5 ORIF | VALVE SIZE:3 IN X 6 IN | MATL:316 SS DISC METAL : SAFETY RELIEF VALVE (172-PSV-0012A/B/C AND 172-PSV-0112A/B/C) MODEL NUMBERS - 2756B-2-X3 F1; QA Codes 02, 01A, 21.
29200000TL | EG1028010 | 58100790 | KIT TYPE:MAIN SOFT GOODS | APPLICATION:1/2 IN, 3/4 IN, 1 | IN, 3 IN CONTAINS A:M0RK-70V022 MAIN SOFT GOODS KIT: SAFETY RELIEF VALVE (183-PSV-0005, 172-PSV-0010-R1) MODEL NUMBER 1-3910D-4-CC-DA-RF-LA/39PV07-2-CC-V-LA-BN-LF, 1-3910E-4-S4-DA-RF-LA/39MV07-2-CC-V-LA-60. QA Code 01A, 02, 21 |  |  |  | -1 | 1
29200000TL | EG1028010 | 58100814 | KIT TYPE:PILOT SOFTGOODS | APPLICATION:1.5INX2IN PRESSURE | RELIEF VA CONTAINS A:PSGK - 34E002 PILOT SOFTGOODS KIT: SAFETY RELIEF VALVE (171-PSV-0099B, 171-PSV-0099A, 150-PSV-0018-R1, 150-PSV-0500-R1) MODEL NUMBERS - 1.5-3905G-4-CC-DA-RF-LA-MC967/39MV07-2-CC-B-LA-60-MC967, 2-3910H-4-CC-DA-RF-GS/39PV07-2-CC-V-GS-B
29200000TL | EG1028010 | 58800493 | KIT: TUBING REPLACEMENT | FOR SILICA ANALYZER | Analyzers & Monitors : COMPLETE; TAG: 172 AT 0503, 0506, 0509 AND 0512.
29200000TL | EG1028010 | 58802232 | REGULATOR:PRESSURE TYPE:VAPOR | INLET PRESS.:3600 PSIG OUTLET | Valve-Regulators : PRESS.:0 - 50 PSIG SIZE/CONN:1/ INCH FNPT BODY MATL:316L SS SULFINERT COATED REGULATOR 120-AT-1122 120-AT-1123 120-AT-1124 120-AT-1125 120-AT-1126 120-AT-2122 120-AT-2123 120-AT-2124 120-AT-2125 120-AT-2126 130-AT-1005 130-AT-2005PR1- 1
29200000TL | EG1028011 | 58006177 | SCREW:CAPM8 DIA,16MM LG,METRIC | SOCKET HD,STEEL,BS4168,GR 12.9 | *OBS*Fastener-BottWa : COUNTERSUNK, 150-CR-002A/B, EGTL1-PBL-MEC-DD-500035, METRIC THD
29200000TL | EG1028011 | 58006180 | WASHER: TAB,CRANKPIN,200 MM LG | 60 MM WD NOM,60MM ID,125MM OD | *OBS*Fastener-BottWa : 1.0 MM THK,STEEL 040A10, EGTL1-PBL-MEC-DD-500035, 150-CR-0002A/B, 200MM LG
29200000TL | EG1028011 | 58006189 | SCREW:SETM12 DIA,30MM LG,METRC | CUP POINT,HEX HD,STEEL,BS3692 | *OBS*Fastener-BottWa : &quot;GR 8.8, WITH FACE, 150-CR-002A/B EGTL1-PBL-MEC-DD-500035 TYPE: COMPRESSOR; SCREW, WITH FACE, METRIC THD&quot;
29200000TL | EG1028011 | 58011204 | GASKET:12 IN,GRAPHITE,CIRCULAR | GATE, GLOBE AND CHECK VALVES
29200000TL | EG1028011 | 58011237 | GASKET: SPIRAL WOUND 10 IN, | 316 SS INNER RING,316 SS OUTER | Gaskets : GDCC10;TYPE: GATE, GLOBE & CHECK VALVE;MATERIAL: 316 SS/GRAPHITE;SHAPE: CIRCULAR, GDFCAJ;GDFCAM;GDCC10;TYPE: GATE, GL
29200000TL | EG1028011 | 58012263 | CONNECTOR: ELECTRICAL TERMINAL | LONG BARREL LUG,400 MCM COND
29200000TL | EG1028011 | 58014265 | WIRE: ELECTRICAL,TFFN,18 AWG | CU,STR,600V,RED | Electric Components - Wire / Cable : PANEL WIRING, 0.75 SQ.MM (WORKSHOP TOOL & EQUIPMENT) |  | -500 | 3
29200000TL | EG1028011 | 58014276 | WIRE: ELECTRICAL,THHN,12 AWG | CU,STR,600V,GREEN | Electric Components - Wire / Cable : 2.5MM (WORKSHOP TOOL & EQUIPMENT) | 2
29200000TL | EG1028011 | 58014283 | RECEPTACLE:ELECTRICAL,WETGUARD | 2 POLE,3 WIRE,20AA,250V | Electric-Other : NEMA 6-20R,YELLOW, FEMALE CONNECTOR (WORKSHOP TOOL & EQUIPMENT)
29200000TL | EG1028011 | 58018329 | FILTER:HYDRAULIC SYSTEM | FOR 2.3 & 3.7 TON FOLK LIFTS | *OBS*Filtration-Elem :
29200000TL | EG1028011 | 58018339 | KIT: ADHESIVE | FUEL ELEMENT | *OBS*Filtration-Elem : YANMAR 2.6/3.3, FUEL SYSTEM
29200000TL | EG1028011 | 58801112 | ASSEMBLY:FINAL COMPONENTS | FOR AC LINE REACTOR CABIN | Electric-Other :
29200000TL | EG1028011 | 58011236 | GASKET: SPIRAL WOUND 8 IN, | 316 SS INNER RING,316 SS OUTER | Gaskets : RING,GRAPHITE FILLER,316 SS WINDING, GDFCAJ;GDFCAM;
29200000TL | EG1028012 | 26024364 | BREAKER:MCC BREAKER | TYPE:ROTARY HANDLE VOL:480V | POLE:- AMP:- INTERRUPT CAP:- DOOR ROTARY HANDLE FOR ABB SACE TMAX MCCB. PN: 1SDA051383R1 - RHE T1-T2-T3 STAND. RETURNED |  | -2 | 1
29200000TL | EG1028012 | 58001337 | DRILL: TWIST MORSE TAPER | 29 MM, 296 MM LG, 175 MM | Tools - Hand / Power :FLUTE LG, 3 FLUTES, 29 MM MORSE TAPER SHANK, CARBIDE HSS
29200000TL | EG1028012 | 58001384 | TAP SET: THREADING TAPER PIPE | 1 IN DIA, 53 MM LG | Tools - Hand / Power :NPT, HSS, 2 PIECE
29200000TL | EG1028012 | 58011462 | CONNECTOR: ELECTRICAL TERMINAL | STANDARD BARREL LUG, 750 MCM
29200000TL | EG1028012 | 58011471 | CONNECTOR: ELECTRICAL TERMINAL | STANDARD BARREL LUG,8 AWG COND
29200000TL | EG1028012 | 58011473 | CONNECTOR: ELECTRICAL TERMINAL | STANDARD BARREL LUG,6 AWG COND
29200000TL | EG1028012 | 58011475 | CONNECTOR: ELECTRICAL TERMINAL | STANDARD BARREL LUG,6 AWG COND
29200000TL | EG1028012 | 58011483 | CONNECTOR: ELECTRICAL TERMINAL | STANDARD BARREL LUG,2 AWG COND
29200000TL | EG1028012 | 58011551 | CONNECTOR: ELECTRICAL TERMINAL | STANDARD BARREL LUG,4 AWG COND
29200000TL | EG1028012 | 58011620 | CONNECTOR: ELECTRICAL TERMINAL | STANDARD BARREL LUG,8 AWG COND
29200000TL | EG1028012 | 58011655 | CONNECTOR: ELECTRICAL TERMINAL | STANDARD BARREL LUG, 4/0 AWG
29200000TL | EG1028012 | 58011714 | CONNECTOR: ELECTRICAL TERMINAL | STANDARD BARREL LUG, 4/0 AWG
29200000TL | EG1028012 | 58011738 | CONNECTOR: ELECTRICAL TERMINAL | STANDARD BARREL LUG, 14-10 AWG
29200000TL | EG1028012 | 58018086 | CONNECTOR: ELECTRICAL TERMINAL | STANDARD BARREL LUG, 1/0 AWG | Electric Components - Conduit / Fitting :COND, COPPER TIN-PLATED, COMP, COPPER TIN-PLATED CONNECTOR, (2) 1/4 IN BOLT HOLE, 90 DEG TERMINATION, NONE INSUL, PINK, 600V-35KV
29200000TL | EG1028012 | 58019310 | KIT | BRAKE, REAR WHEEL | Automotive - Parts and Accessories: CONTAINS PADS, BOLTS, NUTS, PINS, BUKKEHAVE GLOBAL SPARE PARTS INC
29200000TL | EG1028012 | 35101161 | FILTER | FUEL,GENERATOR | Engines - Parts : FOR PERKINS GENERATOR SET MN YD35028, SN U728963F, 6 CYL DIESEL ENGINE, FRAME UC1274E. DO NOT RE-ORDER. SEE SYMBOL NUMBER 04105593
29200000TL | EG1028012 | 37001091 | RING:SPLIT TYPE:SPLIT RINGS | NEW DESIGN SIZE:STD MATL:STL | SLFC, SOUTH AFRICA VIBRATOR ASSEMBLY PARTS, INTERCHANGEABLE UNIT 30/45 SPLIT RINGS (NEW DESIGN) PART NUMBER C.CLP/70
29200000TL | EG1028012 | 58001343 | DRILL: TWIST MORSE TAPER | 40 MM, 349 MM LG, 200 MM | Tools - Hand / Power :FLUTE LG, 4 FLUTES, 40 MM MORSE TAPER SHANK, CARBIDE HSS
29200000TL | EG1028012 | 58001345 | DRILL: TWIST MORSE TAPER | 44 MM, 359 MM LG, 210 MM | Tools - Hand / Power :FLUTE LG, 4 FLUTES, 44 MM MORSE TAPER SHANK, CARBIDE HSS
29200000TL | EG1028012 | 58001346 | DRILL: TWIST MORSE TAPER | 46 MM, 364 MM LG, 215 MM | Tools - Hand / Power :FLUTE LG, 4 FLUTES, 46 MM MORSE TAPER SHANK, CARBIDE HSS
29200000TL | EG1028012 | 58011415 | CONNECTOR: ELECTRICAL TERMINAL | STANDARD BARREL LUG, 2/0 AWG |  |  | -5 | 1
29200000TL | EG1028012 | 58011416 | CONNECTOR: ELECTRICAL TERMINAL | STANDARD BARREL LUG, 2/0 AWG |  |  | -5 | 1
29200000TL | EG1028012 | 58011420 | CONNECTOR: ELECTRICAL TERMINAL | STANDARD BARREL LUG, 3/0 AWG
29200000TL | EG1028012 | 58011457 | CONNECTOR: ELECTRICAL TERMINAL | STANDARD BARREL LUG, 700 MCM
29200000TL | EG1028012 | 58011461 | CONNECTOR: ELECTRICAL TERMINAL | STANDARD BARREL LUG, 750 MCM
29200000TL | EG1028012 | 58011468 | CONNECTOR: ELECTRICAL TERMINAL | STANDARD BARREL LUG,8 AWG COND
29200000TL | EG1028012 | 58011488 | CONNECTOR: ELECTRICAL TERMINAL | STANDARD BARREL LUG,1 AWG COND
29200000TL | EG1028012 | 58011534 | CONNECTOR: ELECTRICAL TERMINAL | STANDARD BARREL LUG, 700 MCM
29200000TL | EG1028012 | 58011548 | CONNECTOR: ELECTRICAL TERMINAL | STANDARD BARREL LUG,4 AWG COND
29200000TL | EG1028012 | 58011570 | CONNECTOR: ELECTRICAL TERMINAL | STANDARD BARREL LUG, 3/0 AWG
29200000TL | EG1028012 | 58011634 | CONNECTOR: ELECTRICAL TERMINAL | STANDARD BARREL LUG,2 AWG COND
29200000TL | EG1028012 | 58011680 | CONNECTOR: ELECTRICAL TERMINAL | STANDARD BARREL LUG,600 MCM
29200000TL | EG1028012 | 58011725 | CONNECTOR: ELECTRICAL TERMINAL | STANDARD BARREL LUG, 400 MCM
29200000TL | EG1028012 | 58011727 | CONNECTOR: ELECTRICAL TERMINAL | STANDARD BARREL LUG, 500 MCM
29200000TL | EG1028012 | 58018105 | CONNECTOR: ELECTRICAL TERMINAL | LONG BARREL LUG, 2/0 AWG | Electric Components - Conduit / Fitting :COND, COPPER TIN-PLATED, COMP, COPPER TIN-PLATED CONNECTOR, (2) 3/8 IN BOLT HOLE, 90 DEG TERMINATION, NONE INSUL, BLACK, 600V-35KV
29200000TL | EG1028012 | 58019202 | KIT | BRAKE RHS | Automotive - Parts and Accessories: CONTAINS PADS, BOLTS, PINS, NUTS, BUKKEHAVE GLOBAL SPARE PARTS INC
29200000TL | EG1028012 | 58019206 | KIT | REPAIR, PAD | Automotive - Parts and Accessories: CONTAINS RETURN SPRINGS, BOLTS, NUTS, SPRINGS, BUKKEHAVE GLOBAL SPARE PARTS INC
29200000TL | EG1028012 | 58019241 | LIGHT | LEFT SIDE, CLEAR | Electric Components - Lighting : ASSY, BUKKEHAVE GLOBAL SPARE PARTS, INC,
29200000TL | EG1028012 | 58019362 | KIT | BRAKE | Automotive - Parts and Accessories: CONTAINS PADS, BOLTS, NUTS, PINS, BUKKEHAVE GLOBAL SPARE PARTS INC
29200000TL | EG1028012 | 58100363 | VALVE:PRESSURE,182-PSV-0005 | INLET SIZE-12MM, OUTLET-19MM | INLET-THREADED - MALE, & OUTLET-THREADED - FEMALE,; FOR U50 EAST DELUGE VOL TK 182-VD-001; MODEL NUMBER-913BDEM01-JE175VALVE FULL ASSEMBLY - MODEL#913BDEM01-JE175. QA Code 02, 04, 05, 07, 23, 27
29200000TL | EG1028012 | 58100365 | VALVE:PRESSURE,182-PSV-0007 | INLET SIZE-12MM, OUTLET-19MM | INLET-THREADED - MALE, & OUTLET-THREADED - FEMALE,; FOR U83 DELUGE VLV VOL TK 182-VD-003; MODEL NUMBER-913BDCM01-JE0200VALVE FULL ASSEMBLY - MODEL#913BDCM01-JE0200. QA Code 02, 04, 05, 07, 23, 27
29200000TL | EG1028012 | 58100367 | VALVE:PRESSURE,182-PSV-0937 | INLET SIZE-25MM, OUTLET-25MM | INLET-THREADED - MALE, & OUTLET-THREADED - FEMALE,; FOR REDUNDANT BLADDER TANK 182-XP-003 SAFETY; MODEL NUMBER-913BDEM01-JEVALVE FULL ASSEMBLY - MODEL# 913BDEM01-JE QA Code 02, 04, 05, 07, 23, 27
29200000TL | EG1028012 | 58803402 | SIEVE TYPE:ZERO AIR DIA:6 LTR | OPENING SIZE:1/4 IN ZERO AIR | GENERATOR FOR INCINERATOR ANALYZER SYSTEM PARTS: ABSORPTION COLUMN MOLECULAR SIEVE TUBE.
29200000TL | EG1028012 | 58803404 | ABSORBER TYPE:OXIDISER | SIZE:4IN X 10 IN MATL:SS ZERO | AIR GENERATOR FOR INCINERATOR ANALYZER SYSTEM PARTS: OXIDISER ASSEMBLY
29200000TL | EG1028012 | 58803406 | POWER TYPE:POWER SUPPLY SIZE:3 | IN X 2 ZERO AIR GENERATOR FOR | INCINERATOR ANALYZER SYSTEM PARTS: POWER ENTRY MODULE PART NUMBER 110220 REPLACED WITH PART NUMBER 110411-1.
29200000TL | EG1028012 | 58803407 | SOLENOID:COIL TYPE:VALVE COIL | VOL:110/120V ZERO AIR | GENERATOR FOR INCINERATOR ANALYZER SYSTEM PARTS: SOLENOID VALVE ASSEMBLY (WHITE)CAI ZERO AIR GENERATOR (ZAG-6L) 3-WAY SOLENOID VALVE (P6) CE OLD PART NUMBER 110222 REPLACED WITH 110407-1 http://www.gasanalyzers.com/uploads/product/data_sheet/20/ZAG_Data_S
29200000TL | EG1028012 | 58803408 | SOLENOID:COIL TYPE:VALVE COIL | VOL:110/120V ZERO AIR | GENERATOR FOR INCINERATOR ANALYZER SYSTEM PARTS: SOLENOID VALVE ASSEMBLY (BLACK)CAI ZERO AIR GENERATOR (ZAG-6L) 3-WAY SOLENOID VALVE (P7) CE OLD PART NUMBER 110223 REPLACED WITH 110408-1
29200000TL | EG1028013 | 58004319 | FLANGE: PIPE | 1-1/2 IN X 3/4 IN,300 LB, | Fittings - Pipe - Carbon Steel :RF,CS,THREAD REDUCING,ASTM A105,UNS K03504, ASME B16.5
29200000TL | EG1028013 | 58008009 | STEM: VALVE CONTROL,1-1/4 IN | DIA, 15.47 IN LG, 316/NIT 50 | Valve-Plug : PLUG, ASSY, #6
29200000TL | EG1028013 | 58008063 | SEAL:C,2 7/8 IN,N07718 HT 19B5 | CONTROL VALVES | *OBS*GS&P-O-Rings :
29200000TL | EG1028013 | 58008150 | STEM: VALVE CONTROL, 3/4 IN X | 1/2 IN, 21/32 IN DIA, 13 IN LG | Valve - Parts & Accessories :S20910 FMS 20B21, PLUG
29200000TL | EG1028013 | 58008153 | STEM: VALVE :CONTROL,1/2 IN | 1/2 IN DIA,12.5 IN LG, S20910 | Valve - Parts & Accessories :FMS 20B21, PLUG
29200000TL | EG1028013 | 58011605 | CONNECTOR: ELECTRICAL TERMINAL | STANDARD BARREL LUG, 700 MCM
29200000TL | EG1028013 | 58014259 | WIRE: ELECTRICAL,TFFN,18 AWG | CU,STR,600V,GREEN | Electric Components - Wire / Cable : PANEL WIRING, 0.75 SQ.MM, (WORKSHOP TOOL & EQUIPMENT)
29200000TL | EG1028013 | 58014263 | WIRE: ELECTRICAL,TFFN,18 AWG | CU,STR,600V,GRAY | Electric Components - Wire / Cable : PANEL WIRING, 0.75 SQ.MM (WORKSHOP TOOL & EQUIPMENT) | 1
29200000TL | EG1028013 | 58018316 | SEAL:DRIVE AND TRAIL AXLE | 3 IN TO 6 INCHES | Seals : FOR 2.3 & 3.7 TON FOLK LIFTS
29200000TL | EG1028013 | 58018317 | SEAL:DRIVE AND TRAIL AXLE | 3 IN TO 5 INCHES | Seals : FOR 2.3 & 3.7 TON FOLK LIFTS
29200000TL | EG1028013 | 58018318 | SEAL:DRIVE AND TRAIL AXLE | 3 IN TO 5 INCHES | Seals : FOR 2.3 & 3.7 TON FOLK LIFTS
29200000TL | EG1028013 | 58018319 | SEAL:DRIVE AND TRAIL AXLE | 3 IN TO 6 INCHES | Seals : FOR 2.3 & 3.7 TON FOLK LIFTS
29200000TL | EG1028013 | 58018320 | KEY:DRIVE AND TRAIL AXLE | 1 INCH,RUBBER AND METAL | Office Supplies & Desk Accessories - Other:FOR FORKLIFTS, 2 PIECE
29200000TL | EG1028013 | 58018323 | FUSE:ATM MINI,20A | FOR 2.3 & 3.7 TON FOLK LIFTS | Electric Components - Motor / Generator :
29200000TL | EG1028013 | 58018324 | FUSE:ATM MINI,25A | FOR 2.3 & 3.7 TON FOLK LIFTS | Electric Components - Motor / Generator :
29200000TL | EG1028013 | 58018325 | BUSHING:MAST,1 INCH | FRONT END EQUIPMENT | Electric-Other : FOR 2.3 & 3.7 TON FOLK LIFTS
29200000TL | EG1028013 | 58018326 | PIN:METAL, FOLK LIFT | FRONT END EQUIPMENT MAST | *OBS*Tools - Other : FOR 2.3 & 3.7 TON FOLK LIFTS
29200000TL | EG1028013 | 58018327 | BEARING:SIDE SHIFT | FRONT END EQUIPMENT | Bearings & Accessories - All :FOR 2.3 & 3.7 TON FOLK LIFTS
29200000TL | EG1028013 | 58018328 | BEARING:SIDE SHIFT | FRONT END EQUIPMENT | Bearings & Accessories - All :FOR 2.3 & 3.7 TON FOLK LIFTS
29200000TL | EG1028013 | 58018332 | CAP:COOLING RADIATOR,PLASTIC | YANMAR 2.6/3.3 | *OBS*Engines - Other : FOR 2.3 & 3.7 TON FOLK LIFTS
29200000TL | EG1028013 | 58018333 | GASKET:THERMOSTAT | YANMAR 2.6/3.3, COOLING | Seals : FOR 2.3 & 3.7 TON FOLK LIFTS
29200000TL | EG1028013 | 58018336 | FILTER: OIL | YANMAR 2.6/3.3, ENGINE | *OBS*Filtration-Elem : FOR 2.3 & 3.7 TON FOLK LIFTS
29200000TL | EG1028013 | 58018338 | FILTER: FUEL SYSTEM | YANMAR 2.6/3.3, ENGINE | *OBS*Filtration-Elem : FOR 2.3 & 3.7 TON FOLK LIFTS
29200000TL | EG1028013 | 58018340 | O-RING:SEAL,RUBBER | FOR 4.5L CUMMINS DIESEL ENGINE | *OBS*GS&P-O-Rings : FOR 2.3 & 3.7 TON FOLK LIFTS
29200000TL | EG1028013 | 58018342 | GASKET:EXHAUST MANIFOLD | FOR 4.5L CUMMINS DIESEL ENGINE | Seals : FOR 2.3 & 3.7 TON FOLK LIFTS
29200000TL | EG1028013 | 58018343 | SEAL:THERMOSTAT | FOR 4.5L CUMMINS DIESEL ENGINE | *OBS*GS&P-O-Rings : FOR 2.3 & 3.7 TON FOLK LIFTS
29200000TL | EG1028013 | 58018346 | NUT:DRIVE AND TRAIL AXLE | METAL | *OBS*Fastener-Other : FOR 2.3 & 3.7 TON FOLK LIFTS
29200000TL | EG1028013 | 58018348 | SEAL | OIL | *OBS*GS&P-O-Rings : FOR 2.3 & 3.7 TON FOLK LIFTS
29200000TL | EG1028013 | 58018349 | PIN | COTTER, METAL | Material Handling - Lifting Equipment and Accessories : FOR 2.3 & 3.7 TON FOLK LIFTS
29200000TL | EG1028013 | 58018350 | CUP | BEARING | Bearings & Accessories - All :FOR 2.3 & 3.7 TON FOLK LIFTS
29200000TL | EG1028013 | 58018351 | CONE | BEARING | Bearings & Accessories - All :FOR 2.3 & 3.7 TON FOLK LIFTS
29200000TL | EG1028013 | 58018352 | WASHER | TRAIL DRIVE AXLE,METAL | *OBS*Fastener-BottWa : FOR 2.3 & 3.7 TON FOLK LIFTS
29200000TL | EG1028013 | 58018353 | ROD:TIE | FOR DRIVE/TRAIL AXLE | *OBS*Engines - Other : FOR 2.3 & 3.7 TON FOLK LIFTS
29200000TL | EG1028013 | 58018354 | PIN:TIE ROD | FOR DRIVE/TRAIL AXLE | *OBS*Engines - Other : FOR 2.3 & 3.7 TON FOLK LIFTS
29200000TL | EG1028013 | 58018355 | PIN:TIE ROD | FOR DRIVE/TRAIL AXLE | *OBS*Engines - Other : FOR 2.3 & 3.7 TON FOLK LIFTS
29200000TL | EG1028013 | 58018357 | LAMP:LIGHT,WHITE,ELECTRICAL | FOR DRIVE/TRAIL AXLE | Electric Components - Lighting : FOR 2.3 & 3.7 TON FOLK LIFTS
29200000TL | EG1028013 | 58018358 | LIGHT:STOP/TAIL/BACKUP | WHITE/RED, ELECTRICAL | Electric Components - Lighting : FOR 2.3 & 3.7 TON FOLK LIFTS
29200000TL | EG1028013 | 58802093 | BUCKET:STEAM TRAP TRAP | SIZE:4.5INX7.7IN MATL:T304 | Plumbing - Hardware and Fittings :ARMSTRONG STEAM TRAP KIT BUCKET 315, B343 T-304, 36.00 OZ 255/415, ORIFICE 3/16IN
29200000TL | EG1028013 | 58018334 | THERMOSTAT: AUTOMOTIVE | YANMAR ENGINE, 4 CYL | Electric-Other : TYPE: COOLING, RANGE:, YANMAR, 2.6/3.3
29200000TL | EG1028013 | 58800501 | KEYBOARD | ASSEMBLY | Instruments - Other & Parts : FOR HACH SILICA ANALYZER. TAG: 172 AT 0503, 0506, 0509 AND 0512
29200000TL | EG1028014 | 58002574 | GASKET: SPIRAL WOUND | HANDHOLE - 4 IN PIPE,300LBRF | Gaskets : 316 SS INNER RING,316 SS OUTER RING,GRAPHITE FILLER,316 SS WINDING,SPIRAL WOUND,127 X 149.4 WITHOUT INNER AND OUTER RING, H1 NOZZLE 172-XF-001 TYPE: HANDLE MATERIAL: SS/GRA.
29200000TL | EG1028014 | 58005442 | ELBOW: PIPE 1 IN | 6000 LB | Fittings - Pipe - Carbon Steel :SW, 45 DEG, CS, ASTM A105, UNS K03504, GR B
29200000TL | EG1028014 | 58005698 | NIPPLE: SWAGE 2 IN X 1 IN | CONCENTRIC SEAMLESS, CS | Fittings - Pipe - Carbon Steel :BEVEL LARGE END X PLAIN SMALL END, 2 IN LG, SCH 160, CS, ASTM A234, GR WPBS, MSS SP-95, 1022 | 1 |  |  | -2 | 1
29200000TL | EG1028014 | 58011280 | GASKET: SPIRAL WOUND 16 IN, | 316 SS INNER RING,316 SS OUTER
29200000TL | EG1028014 | 58011381 | CONNECTOR: ELECTRICAL TERMINAL | STANDARD BARREL LUG,14-10 AWG |  |  | -20 | 1
29200000TL | EG1028014 | 58011445 | CONNECTOR: ELECTRICAL TERMINAL | STANDARD BARREL LUG, 350 MCM | COPPER ONE-HOLE LUG, STANDARD BARREL, PEEP HOLE, MAX 35KV, WIRE SIZE 350 FLEX, 1/2 IN BOLT SIZE
29200000TL | EG1028014 | 58011492 | CONNECTOR: ELECTRICAL TERMINAL | STANDARD BARREL LUG, 1/0 AWG
29200000TL | EG1028014 | 58011493 | CONNECTOR: ELECTRICAL TERMINAL | STANDARD BARREL LUG, 2/0 AWG
29200000TL | EG1028014 | 58011497 | CONNECTOR: ELECTRICAL TERMINAL | STANDARD BARREL LUG, 3/0 AWG |  |  | -5 | 1
29200000TL | EG1028014 | 58011514 | CONNECTOR: ELECTRICAL TERMINAL | STANDARD BARREL LUG, 250 MCM
29200000TL | EG1028014 | 58011524 | CONNECTOR: ELECTRICAL TERMINAL | STANDARD BARREL LUG, 400 MCM
29200000TL | EG1028014 | 58012397 | CONNECTOR: ELECTRICAL TERMINAL | LONG BARREL LUG,250 MCM COND
29200000TL | EG1028014 | 58012408 | CONNECTOR: ELECTRICAL TERMINAL | LONG BARREL LUG,500 MCM COND
29200000TL | EG1028014 | 58012481 | CONNECTOR: ELECTRICAL TERMINAL | LONG BARREL LUG,500 MCM COND
29200000TL | EG1028014 | 58016830 | CONNECTOR: ELECTRICAL TERMINAL | LONG BARREL LUG,1000 MCM COND | Electric Components - Conduit / Fitting :COPPER TIN-PLATED,COMP,COPPER TIN-PLATED CONNECTOR,(2) 3/8 IN BOLT HOLE,90 DEG TERMINATION,NONE INSUL,NONE, 600V TO 35KV (MISC ELECTRICAL CONSUMABLES)
29200000TL | EG1028014 | 58018335 | BELT: V | COOLING,RUBBER COMPOUND | Power Transmission Equipment & Replacement Parts : YANMAR 2.6/3.3. FOR 2.3 & 3.7 TON FOLK LIFTS
29200000TL | EG1028014 | 58018347 | STUD | WHEEL,METAL | *OBS*Fastener-Other : FOR 2.3 & 3.7 TON FOLK LIFTS
29200000TL | EG1028014 | 58802090 | BUCKET:STEAM TRAP TRAP | SIZE:6.89X3.94 MATL:SS T304 | Plumbing - Hardware and Fittings :ARMSTRONG KITS A917 BUCKET 312 SS T304, ORIFICE 3/16IN
29200000TL | EG1028014 | 58802098 | KIT TYPE:SERVICE KITS | APPLICATION:STEAM CONTAINS | Heat Transfer - Units & Parts : A:FLOAT CONTAINS B:NUTS & BOLTS CONTAINS C:SEATS CONTAINS D:WASHERS CONTAINS E:RING CONTAINS F:SPINDLE SPIRAX SARCO 1 IN FT450-14 BAR FLOAT MECHANICAL KIT, 150LB, RF FLG, SS, PART NUMBER 1439257
29200000TL | EG1028015 | 57706709 | WASHER: FOR 3/4 IN STUD, | NARROW-TYPE B PLAIN, | Fasteners / Hardware : 1.375 IN OD, 0.812 IN ID, 0.100 IN THK, HARDENED CARBON StEEL, ASTM F-436. FOR HEAT EXCHANGERDRAWING NO: ONS-KHT-DET-ME-0002 (C-907793-06-1) ONS-KHT-GP-BOM-ME-0004 (P-07793-06-1). REPLACED SYMBOL # 57801841.
29200000TL | EG1028015 | 58005488 | ELBOW: PIPE 1/2 IN | 3000 LB | Fittings - Pipe - Carbon Steel :SW, 90 DEG, DUAL-STAMPED F316/F316L SS, ASTM A182, ASME B16.11, 223 | 1
29200000TL | EG1028015 | 58005530 | ELBOW: PIPE 1-1/2 IN | BEVELED END | Fittings - Pipe - Carbon Steel :90 DEG, LONG RADIUS, SCH 160, CS, ASTM A234, UNS K03006, GR WPB, ASME B16.9, 265 |  | -2 | 1
29200000TL | EG1028015 | 58011382 | CONNECTOR: ELECTRICAL TERMINAL | STANDARD BARREL LUG,14-10 AWG
29200000TL | EG1028015 | 58011448 | CONNECTOR: ELECTRICAL TERMINAL | STANDARD BARREL LUG, 400 MCM
29200000TL | EG1028015 | 58011476 | CONNECTOR: ELECTRICAL TERMINAL | STANDARD BARREL LUG,4 AWG COND
29200000TL | EG1028015 | 58011501 | CONNECTOR: ELECTRICAL TERMINAL | STANDARD BARREL LUG, 4/0 AWG
29200000TL | EG1028015 | 58011520 | CONNECTOR: ELECTRICAL TERMINAL | STANDARD BARREL LUG, 350 MCM
29200000TL | EG1028015 | 58011521 | CONNECTOR: ELECTRICAL TERMINAL | STANDARD BARREL LUG, 350 MCM
29200000TL | EG1028015 | 58011529 | CONNECTOR: ELECTRICAL TERMINAL | STANDARD BARREL LUG, 500 MCM
29200000TL | EG1028015 | 58011531 | CONNECTOR: ELECTRICAL TERMINAL | STANDARD BARREL LUG, 600 MCM
29200000TL | EG1028015 | 58011535 | CONNECTOR: ELECTRICAL TERMINAL | STANDARD BARREL LUG, 750 MCM
29200000TL | EG1028015 | 58011542 | CONNECTOR: ELECTRICAL TERMINAL | STANDARD BARREL LUG,8 AWG COND
29200000TL | EG1028015 | 58011546 | CONNECTOR: ELECTRICAL TERMINAL | STANDARD BARREL LUG,6 AWG COND
29200000TL | EG1028015 | 58012318 | CONNECTOR: ELECTRICAL TERMINAL | LONG BARREL LUG,3/0 AWG COND
29200000TL | EG1028015 | 58012435 | CONNECTOR: ELECTRICAL TERMINAL | LONG BARREL LUG,4 AWG COND
29200000TL | EG1028015 | 58012457 | CONNECTOR: ELECTRICAL TERMINAL | LONG BARREL LUG,2/0 AWG COND
29200000TL | EG1028015 | 58012471 | CONNECTOR: ELECTRICAL TERMINAL | LONG BARREL LUG,250 MCM COND
29200000TL | EG1028015 | 58802092 | KIT TYPE:SERVICE KIT | APPLICATION:STEAM TRAP | Heat Transfer - Units & Parts : CONTAINS A:BELLOWS CONTAINS B:NUTS & BOLTS CONTAINS C:SEAT CONTAINS D:WASHERS CONTAINS E:LOCK PIN CONTAINS F:SPINDLE ARMSTRONG SERVICE KITS, PCA 213/313, 3/16SS, 17-4 H900(433604) PART NUMBER B1671-7
29200000TL | EG1028015 | 58012324 | CONNECTOR: ELECTRICAL TERMINAL | LONG BARREL LUG,4/0 AWG COND
29200000TL | EG1028015 | 58015523 | TIE: CABLE WHITE | IN PACKS OF 100 | Electric-Other :
29200000TL | EG1028015 | 58023812 | GROMMET:TAGS | LABELING MACHINE | Office Supplies & Desk Accessories - Other:
29200000TL | EG1028016 | 58004279 | FLANGE: PIPE | 1-1/2 IN,1500 LB, | Fittings - Pipe - Carbon Steel :RTJ,CS,BLIND,ASTM A105,UNS K03504,ASME B16.5, | 1 | -1 | 1
29200000TL | EG1028016 | 58005438 | ELBOW: PIPE 1/2 IN | 3000 LB | Fittings - Pipe - Carbon Steel :SW, 45 DEG, CS, ASTM A105, UNS K03504, GR B
29200000TL | EG1028016 | 58005439 | ELBOW: PIPE 1/2 IN | 6000 LB | Fittings - Pipe - Carbon Steel :SW, 45 DEG, CS, ASTM A105, UNS K03504, GR B
29200000TL | EG1028016 | 58005440 | ELBOW: PIPE 3/4 IN | 3000 LB | Fittings - Pipe - Carbon Steel :SW, 45 DEG, CS, ASTM A105, UNS K03504,GR B | 1
29200000TL | EG1028016 | 58005515 | ELBOW: PIPE 3/4 IN FNPT | 3000 LB | Fittings - Pipe - Carbon Steel :90 DEG, GALV CS, ASTM A105, UNS K03504, GR B, ASME B16.11, 250 | 1 |  |  | -5 | 1
29200000TL | EG1028016 | 58005594 | REDUCER: PIPE 2 IN X 1-1/2 IN | CONCENTRIC, BEVELED | Fittings - Pipe - Carbon Steel :SCH 160, CS, ASTM A234, UNS K03006, GR WPB, ASME B16.9, 904
29200000TL | EG1028016 | 58005631 | TEE: PIPE REDUCER | BEVELED END | Fittings - Pipe - Carbon Steel :3 IN RUN, 2 IN BRANCH, SCH 10S X SCH 40S, DUAL-STAMPED 316/316L SS, ASTM A403, GR WP, ASME B16.9, 941
29200000TL | EG1028016 | 58005637 | TEE: PIPE REDUCER | 6000 LB | Fittings - Pipe - Carbon Steel :1-1/2 IN RUN, 1 IN BRANCH, SW, CS, ASTM A105, UNS K03504, GR B, ASME B16.11, 947
29200000TL | EG1028016 | 58005787 | COUPLING: PIPE 2 IN X 1-1/4 IN | FNPT, 3000 LB | Fittings - Pipe - Carbon Steel :GALV CS, ASTM A105, UNS K03504, ASME B16.11, 1111
29200000TL | EG1028016 | 58014268 | WIRE: ELECTRICAL,TFFN,16 AWG | CU,STR,600V,WHITE | Electric Components - Wire / Cable : PANEL WIRING, 1 SQ.MM (WORKSHOP TOOL & EQUIPMENT)
29200000TL | EG1028016 | 58014275 | WIRE: ELECTRICAL,THHN,14 AWG | CU,STR,600V,GREEN | Electric Components - Wire / Cable : 2.5MM (WORKSHOP TOOL & EQUIPMENT) | 1
29200000TL | EG1028016 | 58065463 | U-BOLT: 12 IN | CARBON STEEL | U-BOLT 12 IN ROUND STEEL U-BOLT CARBON STEEL ST430 CODE CD U-BOLTS WITH 4 NUTS AND WASHERS.
29200000TL | EG1028016 | 58802214 | KIT TYPE:SERVICE KITS | APPLICATION:STEAM CONTAINS | Heating Ventilation and Air Conditioning Equipnment & Parts : A:SEAT CONTAINS B:NUTS & BOLTS CONTAINS C:LOCK PIN CONTAINS D:WASHERS CONTAINS E:BELLOWS CONTAINS F:ORIFICE ARMSTRONG SERVICE KITS, B1673-10, PEA215/315 3/16IN V+S 17-4, ORIFICE 3/16IN SS
29200000TL | EG1028016 | 58803265 | FILTER:OIL TYPE:WIRE MESH | SIZE:250MICRON ELEMENT | MATL:250 MICRON MESH FILTERING RETENTION:20 L/MIN HOUSING MATL:STEEL OIL FILTER STRAINER FOR STG CONDENSER FAN GEARBOXES. 173-EA-002ABC. GEARBOX TYPE: FLENDER B3NV009C. SERIAL: 4233600-404-1...4 / 4233600-090--1...8. PART LIST NUMBER: GL4233600-040-EN.
29200000TL | EG1028016 | 11990507 | WASHER:LOCK TYPE:TABBED WASHER | NOMINAL SIZE:STD ID:STD OD:STD | THCK:STD MATL:STD SPEC:STD GRADE:STD SLFC, SOUTH AFRICA VIBRATOR ASSEMBLY PARTS, INTERCHANGEABLE UNIT 30/45 LOCKING WASHER (TABBED WASHER)
29200000TL | EG1028016 | 58005586 | REDUCER: PIPE 1 IN X 3/4 IN | CONCENTRIC, BEVELED | Fittings - Pipe - Carbon Steel :SCH 160, CS, ASTM A234, UNS K03006, GR WPB, ASME B16.9, 896
29200000TL | EG1028016 | 58014279 | WIRE: ELECTRICAL,THHN,14 AWG | CU,STR,600V,WHITE | Electric Components - Wire / Cable : 2.5MM (WORKSHOP TOOL & EQUIPMENT)
29200000TL | EG1028016 | 58014415 | GASKET:PLUG SHEET 35.5MM X | 29MM X 1.5MM, 304L SS, | FOR AIRCOOLERS
29200000TL | EG1028016 | 58064884 | BOLT: CAP SCREW FULL THREAD | 1-1/4 IN X120MM L W/2 HVY NUT | BOLT MACHINE CAP SCREW FULL THREAD ALLOY STEEL 1-1/4 IN X 120 MM LG W/2 HVY NUTS ASTM A193 GR B7 / A94 GR 2H BOLT, Cr - Mo (G41400) MATERIAL QA CODE: 01A, 02, 07 & 21
29200000TL | EG1029001 | 08109126 | ELEMENT: AIR FILTER | 7012664
29200000TL | EG1029001 | 58008468 | CONNECTOR:CABLE/CONDUT,3.375IN | X 1.375 IN,1/2IN NPT HUB,GLAND | Electric Components - Motor / Generator :TERMINATOR, METAL CLAD,STRAIGHT,ALUMINUM
29200000TL | EG1029001 | 58016089 | SWITCH | LIMIT 500V / 6 AMP | Electric-Other : STOP, ROTARY ARM,1NO+1NC, IP66 / IP67 ENCLOSURE, TELEMEC EEX D, N/A, STOP LIMIT SWITCH; XP145 BATTERY ROOM, XP245 BATTERY ROOM, STOP
29200000TL | EG1029001 | 58022649 | HOSE: TILT CYLINDER | MAN LIFT & TELE-HANDLER | Hoses - Hydraulic :TELEHANDLER
29200000TL | EG1029001 | 58022674 | FILTER: AIR | MAN LIFT & TELE-HANDLER | *OBS*Filtration-Elem : SAFETY ELEMENT (INNER)
29200000TL | EG1029001 | 58023196 | LAMP: INCANDESCENT | 60W,120V,GREEN,E26 BULB | Electric Components - Lighting : MEDIUM BASE, CFL PARTY 13W GREEN COMPACT FLUORESCENT
29200000TL | EG1029001 | 58060206 | GASKET | 11040109 X 006 | Gaskets :
29200000TL | EG1029002 | 51037052 | PADLOCK:LAMINATED STL,1-1/8 | IN WD X 3/4 IN THK CASE | Security Equipment : |  |  |  | -16 | 5
29200000TL | EG1029002 | 58012233 | CONNECTOR: ELECTRICAL TERMINAL | LONG BARREL LUG,750 MCM COND
29200000TL | EG1029002 | 58012299 | CONNECTOR: ELECTRICAL TERMINAL | LONG BARREL LUG,2-3 AWG COND
29200000TL | EG1029002 | 58019144 | TRANSFORMER: IGNITION | 4.8 AMP, 12 V, 20 KV | Electric Components - Motor / Generator :FOR PORTABLE WATER CLEANING UNIT
29200000TL | EG1029002 | 58023159 | SWITCH: PUSHBUTTON | RESET,CONTROL STATION | Electric Components - Conduit / Fitting :MOMENTARY CONTACT, UNIVERSAL, GREY,FIBERGLASS ENCLOSURE,SURFACE MOUNT, KRYDON WITH 3/4 IN HUB, DEAD END, NAMEPLATE TO READ RESET CLASS I, DIV II,GROUP B,C,D, UNIVERSAL, KRYDON WITH 3/4 IN
29200000TL | EG1029002 | 58023160 | SWITCH: PUSHBUTTON | STOP,CONTROL STATION | Electric Components - Conduit / Fitting :MAINTAINED CONTACT, UNIVERSAL, GREY, FIBERGLASS ENCLOSURE,SURFACE MOUNT, LOCK OUT WITH 3/4 IN HUBS, FEED THRU, CLASS I,DIV II,GROUP B,C,D, UNIVERSAL, LOCK OUT WITH 3/4 IN HUBS, FEED THRU, CLA
29200000TL | EG1029003 | 58002205 | KIT:HEPA CARTRIDGE FILTER | FOR 4TR09 | *OBS*Filtration-Elem : WORKSHOP TOOLS & EQUIPMENT
29200000TL | EG1029003 | 58002206 | FILTER:BACK PACK VACUUM | CLOTH ELEMENT | *OBS*Filtration-Elem :
29200000TL | EG1029003 | 58005917 | NOZZLE:LIQUID JET COMPRESSOR | 1 IN,FLG,1.4571 | *OBS*Lab-Apparatus :
29200000TL | EG1029003 | 58012230 | CONNECTOR: ELECTRICAL TERMINAL | LONG BARREL LUG,600 MCM COND
29200000TL | EG1029003 | 58012266 | CONNECTOR: ELECTRICAL TERMINAL | LONG BARREL LUG,600 MCM COND
29200000TL | EG1029003 | 58012268 | CONNECTOR: ELECTRICAL TERMINAL | LONG BARREL LUG,750 MCM COND
29200000TL | EG1029003 | 58016115 | SCREW | TAMPER PROOF, 30 MM LG | Fasteners / Hardware : SYSTEM ZERO TAMPER RESISTANT MACHINE SCREW,STL,M5X30. ONE BAG OF 100
29200000TL | EG1029003 | 58016130 | SOCKET: ELECTRICAL,RELAY | AIR SEPERATION UNIT | Electric-Other : XP145-CONTROL ROOM, XP145 ANALYSER ROOM, XP245 CONTROL ROOM, XP245 ANALYSER ROOM
29200000TL | EG1029003 | 58016134 | FUSE: FASTBLOW 10A 500VAC | RAIL AIR SEPERATION UNIT | Electric Components - Motor / Generator :10X38MM, 500 VAC, CERAMIC, APPLICATION CATEGORY :aM.XP145-CONTROL ROOM, XP145 ANALYSER ROOM, XP145 BATTERY ROOM, XP245 CONTROL ROOM, XP245 ANALYSER ROOM, XP245 BATTERY ROOM | 1
29200000TL | EG1029003 | 58016135 | FUSE:FASTBLOW,4A,24VDC,RAIL | AIR SEPERATION UNIT | Electric Components - Motor / Generator :CYCLINDRICAL FUSE-LINKS,Gg,10x38,500V.CONT, XP145-CONTROL ROOM, XP145 ANALYSER ROOM, XP145 BATTERY ROOM, XP245 CONTROL ROOM, XP245 ANALYSER ROOM, XP245 BATTERY ROOM
29200000TL | EG1029004 | 58008554 | CONNECTOR: ELECTRICAL,6-10AWG | SPLIT BOLT,COND,COPPER,BRONZE | Electric Components - Conduit / Fitting :ALLOY CONNECTOR, TYPE H, HIGH STRENGTH
29200000TL | EG1029004 | 58011392 | CONNECTOR: ELECTRICAL TERMINAL | STANDARD BARREL LUG,6 AWG COND
29200000TL | EG1029004 | 58011406 | CONNECTOR: ELECTRICAL TERMINAL | STANDARD BARREL LUG, 1/0 AWG
29200000TL | EG1029004 | 58011410 | CONNECTOR: ELECTRICAL TERMINAL | STANDARD BARREL LUG, 1/0 AWG
29200000TL | EG1029004 | 58011412 | CONNECTOR: ELECTRICAL TERMINAL | STANDARD BARREL LUG, 1/0 AWG
29200000TL | EG1029004 | 58011422 | CONNECTOR: ELECTRICAL TERMINAL | STANDARD BARREL LUG, 4/0 AWG |  |  | -6 | 1
29200000TL | EG1029004 | 58011423 | CONNECTOR: ELECTRICAL TERMINAL | STANDARD BARREL LUG, 4/0 AWG |  |  | -6 | 1 | -2 | 1
29200000TL | EG1029004 | 58011424 | CONNECTOR: ELECTRICAL TERMINAL | STANDARD BARREL LUG, 4/0 AWG
29200000TL | EG1029004 | 58011426 | CONNECTOR: ELECTRICAL TERMINAL | STANDARD BARREL LUG, 4/0 AWG
29200000TL | EG1029004 | 58011428 | CONNECTOR: ELECTRICAL TERMINAL | STANDARD BARREL LUG, 4/0 AWG
29200000TL | EG1029004 | 58011530 | CONNECTOR: ELECTRICAL TERMINAL | STANDARD BARREL LUG, 500 MCM
29200000TL | EG1029004 | 58800470 | TUBE: TESTER SULFUR DIOXIDE | 1/A, 1-25PPM | Fire and Gas Control Systems : DRAGER TUBES - SULFUR DIOXIDE 1/A, 1-25PPM MANUFACTURER: DRAGER MODEL #CH 31701. (COMES IN PACK OF 10 EA)
29200000TL | EG1029005 | 58011226 | GASKET: SPIRAL WOUND 6 IN, | 316 SS INNER RING,316 SS OUTER
29200000TL | EG1029005 | 19200449 | BREATHER TYPE:GEARCASE | BREATHER FOAM SIZE/CONN:PER | OEM MATL:FOAM GEARCASE BREATHER FOAM FOR INGERSOLL RAND SIERRA H50A OIL FREE AIR SCREW COMPRESSOR. SERIAL TS5685U17039. EQUIPMENT TAG 171-CS-042A. IR PART NUMBER(CCN):40068371.
29200000TL | EG1029005 | 19200451 | KIT TYPE:O RING KIT | APPLICATION:. CONTAINS A:. | CONTAINS B:. CONTAINS C:. CONTAINS D:. CONTAINS E:. CONTAINS F:. O RING KIT FOR INGERSOLL RAND SIERRA H50A OIL FREE AIR SCREW COMPRESSOR. SERIAL TS5685U17039. EQUIPMENT TAG 171-CS-042A. IR PART NUMBER(CCN):88112479.
29200000TL | EG1029005 | 58005467 | ELBOW: PIPE 1/2 IN | 3000 LB | Fittings - Pipe - Carbon Steel :SW, 90 DEG, DUAL-STAMPED F304/F304L SS, ASTM A182, ASME B16.11, 202
29200000TL | EG1029005 | 58011225 | GASKET: SPIRAL WOUND 4 IN, | 316 SS INNER RING,316 SS OUTER |  | 1 | -6 | 1
29200000TL | EG1029005 | 58011384 | CONNECTOR: ELECTRICAL TERMINAL | STANDARD BARREL LUG,14-10 AWG
29200000TL | EG1029005 | 58011386 | CONNECTOR: ELECTRICAL TERMINAL | STANDARD BARREL LUG,8 AWG COND
29200000TL | EG1029005 | 58011398 | CONNECTOR: ELECTRICAL TERMINAL | STANDARD BARREL LUG,4 AWG COND
29200000TL | EG1029005 | 58011399 | CONNECTOR: ELECTRICAL TERMINAL | STANDARD BARREL LUG,4 AWG COND
29200000TL | EG1029005 | 58011465 | CONNECTOR: ELECTRICAL TERMINAL | STANDARD BARREL LUG, 900 MCM
29200000TL | EG1029005 | 58011500 | CONNECTOR: ELECTRICAL TERMINAL | STANDARD BARREL LUG, 3/0 AWG |  |  | -5 | 1
29200000TL | EG1029005 | 58011505 | CONNECTOR: ELECTRICAL TERMINAL | STANDARD BARREL LUG, 4/0 AWG
29200000TL | EG1029005 | 58011513 | CONNECTOR: ELECTRICAL TERMINAL | STANDARD BARREL LUG, 250 MCM
29200000TL | EG1029005 | 58011522 | CONNECTOR: ELECTRICAL TERMINAL | STANDARD BARREL LUG, 350 MCM
29200000TL | EG1029005 | 58011523 | CONNECTOR: ELECTRICAL TERMINAL | STANDARD BARREL LUG, 350 MCM
29200000TL | EG1029005 | 58011525 | CONNECTOR: ELECTRICAL TERMINAL | STANDARD BARREL LUG, 400 MCM
29200000TL | EG1029005 | 58020686 | LABEL:WARNING,3 1/2 IN H X | 5 IN W,BLACK/ORANGE ON WHITE | Safety-Personal : LOCK OUT SWITCHES BEFORE WORKING ON EQUIPMENT,HIGH PERFORMANCE POLYESTER, PACKET OF 25 TAGS
29200000TL | EG1029005 | 58020688 | MARKER:SAFETY,NO ENTRY,7IN H | X 7 IN W,RED/BLACK ON WHITE | Safety-Personal : SELF ADHESIVE, EASIFIX
29200000TL | EG1029005 | 58800625 | WHEEL: CUTTER ALUMINUM OXDE | 2 IN X 1/8 IN X 1/4 IN | Tools - Hand / Power :Type 1 Reinforced Cut Off Wheel For Use With Horizontal Or Straight Shaft Grinder On Steel And Stainless Steel
29200000TL | EG1029005 | 58800794 | FILTER | OIL | Compressor - Rotary or Screw - Parts : MACHINE OIL.
29200000TL | EG1029006 | 58001344 | DRILL: TWIST MORSE TAPER | 42 MM, 354 MM LG, 205 MM | Tools - Hand / Power :FLUTE LG, 4 FLUTES, 42 MM MORSE TAPER SHANK, CARBIDE HSS
29200000TL | EG1029006 | 58001360 | TAP SET: THREADING SHORT HAND | M24 DIA, 130 MM LG | Tools - Hand / Power :3 TPI, HSS, 3 PIECE
29200000TL | EG1029006 | 58011439 | CONNECTOR: ELECTRICAL TERMINAL | STANDARD BARREL LUG, 300 MCM
29200000TL | EG1029006 | 58011602 | CONNECTOR: ELECTRICAL TERMINAL | STANDARD BARREL LUG, 500 MCM
29200000TL | EG1029006 | 58800495 | GAUGE: SPACER FITTING | FOR SILICA ANALYZER | Analyzers & Monitors : PART OF INSTALLATION KIT FOR SILICA ANALYZER. TAG: 172 AT 0503, 0506, 0509 AND 0512
29200000TL | EG1029006 | 58003221 | CLAMP: PIPE REPAIR,6 IN PIPE | JANITOR, PAINTBUSHES, HARDWARE | Fittings - Pipe - Carbon Steel :MEDIUM PRESSURE, FOR SINGLE HOLES, 6 IN LG
29200000TL | EG1029006 | 58003223 | CLAMP: PIPE REPAIR,10 IN PIPE | JANITOR, PAINTBUSHES, HARDWARE | Fittings - Pipe - Carbon Steel :MEDIUM PRESSURE, FOR SINGLE HOLES, 6 IN LG
29200000TL | EG1029006 | 58011644 | CONNECTOR: ELECTRICAL TERMINAL | STANDARD BARREL LUG, 1/0 AWG
29200000TL | EG1029006 | 58011701 | CONNECTOR: ELECTRICAL TERMINAL | STANDARD BARREL LUG,4 AWG COND
29200000TL | EG1029006 | 58012158 | CONNECTOR: ELECTRICAL TERMINAL | STANDARD BARREL LUG, 3/0 AWG
29200000TL | EG1029006 | 58012369 | CONNECTOR: ELECTRICAL TERMINAL | LONG BARREL LUG,2-3 AWG COND
29200000TL | EG1029006 | 58015584 | VALVE:SOLENOID,120V 60HZ,BODY | 2-WAY,100PSI, 52K8DGM ANALYZER | Valve - On/Off, solenoid, actuated :120/60 120-AX-2122/3/4/5/6, 130-AX-1005, 130-AX-2005
29200000TL | EG1029006 | 58017800 | JOINT:FLEXIBLE 6, | FLEXIBLE JOINT type 6 | Plumbing - Hardware and Fittings :FLEXIBLE JOINT type 6 for fan Mod. ChB 13 ll 4(342MM X 304 MM, RBR)
29200000TL | EG1029006 | 58022487 | DIAPHRAGM: ACTUATOR 101MM | SIZE 22.2MM 10 BARG PTFE 701N | Valve - Actuator & Positioner: MAN PART NO: 2980005175 MROY XA XA112(134)J5 H3/EN.L.CZ.HD.HH3.Z
29200000TL | EG1029006 | 58064591 | GASKET:6 IN RAISED FACE | PN20/CL150, 1.5 MM THICK | FLAT, SIGMA 511 TO AP SPEC 4WPI-MWFG07 GWFAGGADAABDABAAQA Code 01A | 1
29200000TL | EG1029006 | 58800492 | BAR | STIR SAMPLE CELL | Laboratory - Other :PART OF INSTALLATION KIT FOR SILICA ANALYZER. TAG: 172 AT 0503, 0506, 0509 AND 0512 | 1
29200000TL | EG1029006 | 58800502 | FILTER: ASSEMBLY | COMPLETE WITH REGULATOR | Filtration - Filters/ Other : FOR HACH SILICA
29200000TL | EG1029006 | 58800503 | FILTER | REAGENT BOTTLE | Filtration - Filters/ Other : FOR HACH SILICA ANALYZER. TAG: 172 AT 0503, 0506, 0509 AND 0512
29200000TL | EG1029006 | 58800504 | CELL | SAMPLE | Instruments - Other & Parts : FOR HACH SILICA ANALYZER. TAG: 172 AT 0503, 0506, 0509 AND 0512
29200000TL | EG1029006 | 58800506 | COVER | SAMPLE CELL ASSY | Instruments - Other & Parts : FOR HACH SILICA ANALYZER. TAG: 172 AT 0503, 0506, 0509 AND 0512
29200000TL | EG1029006 | 58800507 | SHIELD | SAMPLE CELL LIGHT | Instruments - Other & Parts : FOR HACH SILICA ANALYZER. TAG: 172 AT 0503, 0506, 0509 AND 0512 |  | -1 | 1
29200000TL | EG1029006 | 58802141 | RING TYPE:FLANGING RING | COMPLETE MATL:1.4571/A2 | Valve - Gate :
29200000TL | EG1029007 | 58003211 | CLAMP: PIPE REPAIR,3/4 IN PIPE | JANITOR, PAINTBUSHES, HARDWARE | Fittings - Pipe - Carbon Steel :MEDIUM PRESSURE, FOR SINGLE HOLES, 6 IN LG
29200000TL | EG1029007 | 58003214 | CLAMP: PIPE REPAIR,1.5 IN PIPE | JANITOR, PAINTBUSHES, HARDWARE | Fittings - Pipe - Carbon Steel :MEDIUM PRESSURE, FOR SINGLE HOLES, 6 IN LG
29200000TL | EG1029007 | 58003215 | CLAMP: PIPE REPAIR,2 IN PIPE | JANITOR, PAINTBUSHES, HARDWARE | Fittings - Pipe - Carbon Steel :MEDIUM PRESSURE, FOR SINGLE HOLES, 6 IN LG
29200000TL | EG1029007 | 58003217 | CLAMP: PIPE REPAIR,3 IN PIPE | JANITOR, PAINTBUSHES, HARDWARE | Fittings - Pipe - Carbon Steel :MEDIUM PRESSURE, FOR SINGLE HOLES, 6 IN LG
29200000TL | EG1029007 | 58012304 | CONNECTOR: ELECTRICAL TERMINAL | LONG BARREL LUG,1 AWG COND
29200000TL | EG1029007 | 58012374 | CONNECTOR: ELECTRICAL TERMINAL | LONG BARREL LUG,1 AWG COND
29200000TL | EG1029007 | 58018440 | VALVE: GATE 1 IN | 600 LB, RF FLG, CR-MO | Valve - Gate : ASTM A182 GR F11 CL 2 BODY, COMBINATION NO 12 TRIM, SOLID WEDGE, HANDWHEEL OPERATED, FLEXIBLE GRAPHITE PACKING WITH CORROSION INHIBITOR, BOLTED BONNET, OS&Y, API-602, NACE STD MR-01-75, MILL TEST
29200000TL | EG1029007 | 58022650 | HOSE: BOOM | MAN LIFT & TELE-HANDLER | Hoses - Hydraulic :TELEHANDLER
29200000TL | EG1029007 | 58022669 | PIN: QUICK SWITCH | MAN LIFT & TELE-HANDLER | *OBS*Machinery-Misc- : TELEHANDLER
29200000TL | EG1029008 | 58880152 | SPRING: PREMIAIR 088 | BS 2806 685 A55 HD R2 | Valve - Parts & Accessories :Chrome Silicon Spring Steel, OIL DIP, PREMIAIR 088, FAIL CLOSE, SPRING RETURN.(70 PSI Pressure Rating) |  | -4 | 2
29200000TL | EG1029008 | 58005241 | POSITIONER:SPIKE ROD CONTROLLR | CS, EJECTOR | Valve - Control :
29200000TL | EG1029009 | 58004190 | CLAMP: HOSE/TUBING | 1-1/16 IN TO 1-1/2 IN WD | *OBS*Hoses&Parts-Oth : 316 SS, WORM DRIVE, SMOOTH-BAND.
29200000TL | EG1029009 | 58005028 | LUBRICANT:ANTI-SEIZE | AEROSOL, 12 OZ | Lubricants & Greases : GRAINGER 5A450, INSTR-GENERAL PURPOSE, GRAINGER 5A450. All chemicals and other hazardous materials must be accompained by the following; a) Safety data Sheet, SDS, (not more than 5 years old); b) Certificate of Analysis /Quality , C
29200000TL | EG1029009 | 58022673 | FILTER: AIR | MAN LIFT & TELE-HANDLER | *OBS*Filtration-Elem : PRIMARY ELEMENT (OUTER)
29200000TL | EG1029009 | 58023210 | COMPOUND: SEALING | DUCT,GRAY-GREEN,1 LB | Electric Components - Conduit / Fitting :
29200000TL | EG1029009 | 69200445 | LUBRICATOR TYPE:AIR LINE | SIZE/CONN:1/2IN CAP:1 PRESS. | RATING:150 PSI MATL:SS MTL FILTER LUBRICATOR COMPLETE UNIT
29200000TL | EG1029009 | 69200450 | MOTOR TYPE:PNEUMATIC MOTOR | POWER:1 HP SPEED:AS SPECIFIED | ELECT. RATING:115/230V FRAME:TYP 6 AM-NRV-7A PNEUMATIC MOTOR, TYP 6 AM-NRV-7A
29200000TL | EG1029010 | 58009867 | O-RING:CONTROL VALVE | 29 IN ID,0.210 IN WD | *OBS*GS&P-O-Rings : FLUOROCARBON, FKM/FGS 13H1 | 2
29200000TL | EG1029010 | 58011205 | GASKET:2 IN,GRAPHITE,CIRCULAR | GATE, GLOBE AND CHECK VALVES
29200000TL | EG1029010 | 58019126 | KIT: REPAIR | FOR PUMP CHECK VALVE | Valve - Check : CONTAINS SIX CHECK VALVES- ALL THE VALVES IN ONE PUMP
29200000TL | EG1029010 | 58019128 | O-RING: 3/8 IN ID, 9/16 IN OD | 3/32 IN WD FOR PORTABLE WATER | *OBS*GS&P-O-Rings : CLEANING UNIT, NITRILE, SIZE 110
29200000TL | EG1029010 | 58019129 | VALVE: RELIEF PRESSURE | 5000 PSI 3/8 IN NPT MALE INLET | Valve-Safety Relief : SET, 6000 PSI, BRASS BODY, 304 SS, SPRING OPERATED, 195 DEGREES F - 90 DEGREES C, BUNA-N
29200000TL | EG1029010 | 58019130 | VALVE: RELIEF THERMAL | 5 PSI NOT ADJUSTABLE SET | Valve-Safety Relief : 1/2 IN, MALE PIPE THREAD INLET, 1/8 IN NOZZLE OUTLET, 100 PSI, BRASS BODY, 304 STAINLESS STEEL, AUTOMATICALLY OPERATED, 145 DEGREES F, 63 DEGREES C,DELRIN,BUNA
29200000TL | EG1029010 | 58019140 | ELEMENT: FUEL FILTER | 3 1/8 IN D X 2 IN LG 10 MICRON | *OBS*Filtration-Elem : CELLULOSE, RACOR
29200000TL | EG1029010 | 58019141 | FILTER: FUEL | 4 1/8 IN D X 2 IN LG 10 MICRON | *OBS*Filtration-Elem : CAST ALUMINUM HSG, WATER SEPARATOR, NEW STYLE
29200000TL | EG1029010 | 58019142 | COUPLER: 1/4 IN, FPT, BRASS | FOR PORTABLE WATER | *OBS*Hoses&Parts-Oth : CLEANING UNIT
29200000TL | EG1029010 | 58019145 | SWITCH: ROCKER, ROLLER PIN | 24VDC, 15A, 1PH, SINGLE POLE | Electric-Other : NORMALLY OPEN, SNAP-IN MOUNT,
29200000TL | EG1029010 | 58019147 | SWITCH: FLOW | 3/8 IN FPT, 400 VDC, 3600 PSI | Instruments - Other & Parts : MAGNETICALLY ACTUATED REED SWITCH, PLASTIC ENCLOSURE, BRASS
29200000TL | EG1029010 | 58019149 | FILTER: WATER INLET 250 MICRON | 1/2 IN MPT X 3/4 IN | *OBS*Filtration-Elem : GARDEN HOSE, STAINLESS STEEL ELEMENT, BRASS & ACRYLIC HSG
29200000TL | EG1029010 | 58019154 | COUPLER: HOSE | 3/8 IN, 3/8 IN FPT, STEEL | Fittings - Pipe - Carbon Steel :QUICK PLUG,
29200000TL | EG1029010 | 58800830 | GASKET: MANIFOLD TRANSMITTER | GRAFOIL | Gaskets : FLANGE O-RING FOR PARKER PGI MANIFOLD
29200000TL | EG1029010 | 58800831 | GASKET: MANIFOLD TRANSMITTER | VITON | Gaskets : FLANGE O-RING FOR PARKER PGI MANIFOLD
29200000TL | EG1029010 | 58800832 | GASKET | MANIFOLD TRANSMITTER | Gaskets : FLANGE O-RING, PTFE FOR PARKER PGI MANIFOLD
29200000TL | EG1029010 | 58801994 | DIAPHRAGM:VALVE SIZE:2IN VALVE | SIZE:1IN-2IN RATING:39 DEG C | Valve-Regulators : MATL:VITON DIAPHRAGM WITH PART NO; 253950/4
29200000TL | EG1029011 | 58002295 | RING:SEAL,1 1/2 IN GLOBE VALVE | BLOWDOWN VALVE | Valve - Globe : FLEXIBLE GRAPHITE, SP-20-108, SP-20-208, SP-20-108, SP-20-208.1.838 OD X 1.630 ID X 0.190 TK
29200000TL | EG1029011 | 58002201 | SLEEVE:VACUUM,FOAM | FOR DAYTON 4YE68 | Janitorial Equipment & Supplies :
29200000TL | EG1029011 | 58002202 | FILTER:BACK PACK VACUUM | WORKSHOP TOOLS & EQUIPMENT | Janitorial Equipment & Supplies :
29200000TL | EG1029011 | 58005824 | BOLT: 6MM DIA | SLOTTED CHEESE HD | *OBS*Fastener-BottWa : 40 MM LG, M6, NI PLTD BRASS,ISO
29200000TL | EG1029011 | 58005825 | NUT: FULL, 6 MM DIA | M6, NI PLTD BRASS | *OBS*Fastener-BottWa : ISO |  | -20 | 1
29200000TL | EG1029011 | 58005827 | NUT: FULL, 5 MM DIA | M5, NI PLTD BRASS | *OBS*Fastener-BottWa : ISO
29200000TL | EG1029011 | 58005829 | NUT: FULL, 4 MM DIA | M4, NI PLTD BRASS | *OBS*Fastener-BottWa : ISO
29200000TL | EG1029011 | 58005831 | NUT: FULL, 3 MM DIA | M3, NI PLTD BRASS | *OBS*Fastener-BottWa : ISO
29200000TL | EG1029011 | 58005833 | NUT: FULL, 2.5 MM DIA | M2.5, NI PLTD BRASS | *OBS*Fastener-BottWa : ISO
29200000TL | EG1029011 | 58011418 | CONNECTOR: ELECTRICAL TERMINAL | STANDARD BARREL LUG, 3/0 AWG
29200000TL | EG1029011 | 58011440 | CONNECTOR: ELECTRICAL TERMINAL | STANDARD BARREL LUG, 300 MCM
29200000TL | EG1029011 | 58011479 | CONNECTOR: ELECTRICAL TERMINAL | STANDARD BARREL LUG,4 AWG COND
29200000TL | EG1029011 | 58011516 | CONNECTOR: ELECTRICAL TERMINAL | STANDARD BARREL LUG, 300 MCM
29200000TL | EG1029011 | 58064587 | GASKET: 4 IN | RAISED FACE | CLASS 300 SIGMAGASKET: 4 IN,RAISED FACE,ASME B16.5QA Code 01A
29200000TL | EG1029012 | 58003288 | BRUSH:BANISTER,BLACK HORSE | HAIR BRISTLE,13-1/2 IN LG | Janitorial Equipment & Supplies :JANITOR, PAINTBUSHES, HARDWARE
29200000TL | EG1029012 | 58004214 | BRUSH: PAINT | 1/2 IN WD BRISTLE, | Tools - Hand / Power :NYLON BRISTLE
29200000TL | EG1029012 | 58004218 | BRUSH: PAINT | 155 MM BRISTLE, | Fasteners / Hardware : FLAT SASH,OVAL POINT |  | -2 | 1
29200000TL | EG1029012 | 58004224 | BRUSH | PAINT | Fasteners / Hardware : STENCILLING,ROUND,WOOD HANDLE,
29200000TL | EG1029012 | 58004225 | WHEEL: WIRE | 4 IN DIA,5/8-11 NC, | Fasteners / Hardware : CUP KNOT WIRE6000 RPM,CS
29200000TL | EG1029012 | 58004246 | WHEEL: WIRE | CIRCULAR END, | Fasteners / Hardware : 2 IN DIA,20,000 MAX RPM,.0118 WIRE SIZE,STL
29200000TL | EG1029012 | 58004247 | WHEEL: WIRE | CIRCULAR FLARED, | Fasteners / Hardware : 1 IN DIA,15,000 MAX RPM,.005 SS X 1/4 IN SHANK WIRE SIZE,316/302 SS
29200000TL | EG1029012 | 58004251 | WHEEL: WIRE | HOLLOW POINT, | Fasteners / Hardware : 1.5 IN DIA,15000 MAX RPM,.0200 AB X 1/4 IN SHANK WIRE SIZE,STL
29200000TL | EG1029012 | 58004330 | FLANGE: PIPE | 3/4 IN,600 LB | Fittings - Pipe - Carbon Steel :SCH 40S,RF,F304/F304L SS,WN,ASTM A182, ASME B16.5, DUAL-STAMPED, 304/304L
29200000TL | EG1029012 | 58004347 | FLANGE: PIPE | 3/4 IN,1500 LB | Fittings - Pipe - Carbon Steel :SCH 40S,RTJ,F304H SS,WN,ASTM A182,UNS S30409, ASME B16.5, 304H
29200000TL | EG1029012 | 58004348 | FLANGE: PIPE | 1 IN,1500 LB | Fittings - Pipe - Carbon Steel :SCH 40S,RTJ,F304H SS,WN,ASTM A182,UNS S30409, ASME B16.5, 304H
29200000TL | EG1029012 | 58023166 | SWITCH: SELECTOR | ON-OFF,MAINTAINED | Electric Components - Conduit / Fitting :PUSHBUTTON STATION,3 POSITION,SELECTOR SWITCH KNOB OPERATED,FIBERGLASS (KRYDON) ENCLOSURE, CONTROL STATION, FACTORY INSTALLED GROUNDING PLATE, LOCK OUT, 3/4 IN HUB, DEAD END, CL I, DIV II, GROUP B,C | 1 | -1 | 1
29200000TL | EG1029012 | 58800738 | FILTER: INSERT TUBE FIBRE | 31.70 O.D, 25.58 I.D,62.81 L. | Filtration - Filters/ Other : RANGE 0-0.350 mbar; PRESSURE 29 Bar; MESH SIZE / MESH MATERIAL: 5 MICRONS / FIBER+PTFE; FOR LIN / LOX PUMPS 110-PC-071A/B. 110-PC-061. 110-PC-121/221-A/BSupplier part number -100-12-DQ F413 |  | -2 | 1
29200000TL | EG1029012 | 74006500 | CAGE | VALVE,EQUAL PERCENT | Valve - Parts & Accessories :, |  |  |  | -2 | 2
29200000TL | EG1029013 | 58003969 | STENCIL:ALPHABET SET A-Z, 25MM | TITLE OF BOM 000006A | Office Supplies & Desk Accessories - Other: |  | -1 | 1
29200000TL | EG1029013 | 58007416 | ELEMENT: LUBE OIL FILTER | FILTER WITH O-RINGS | Filtration-Media : FILTER ELEMENT TYPE: INR-S-0095-API-PF010-V, SIZE: 57MM X 215MM , MATERIAL: STAINLESS STEEL/ POLYFIBRE ITEM 3 ON DRAWINGO-RING (R4131)SIZE 32.93MM X 3.53MM VITON A90 SHORE ITEM 6 ON DRAWING O-RING (R4237)SIZE 59.92MM X 3.53MM VITON A
29200000TL | EG1029013 | 58011400 | CONNECTOR: ELECTRICAL TERMINAL | STANDARD BARREL LUG,4 AWG COND
29200000TL | EG1029013 | 58011408 | CONNECTOR: ELECTRICAL TERMINAL | STANDARD BARREL LUG, 1/0 AWG
29200000TL | EG1029013 | 58011414 | CONNECTOR: ELECTRICAL TERMINAL | STANDARD BARREL LUG, 2/0 AWG
29200000TL | EG1029013 | 58011419 | CONNECTOR: ELECTRICAL TERMINAL | STANDARD BARREL LUG, 3/0 AWG |  |  |  |  | -25 | 1
29200000TL | EG1029013 | 58011481 | CONNECTOR: ELECTRICAL TERMINAL | STANDARD BARREL LUG,2 AWG COND
29200000TL | EG1029013 | 58012235 | CONNECTOR: ELECTRICAL TERMINAL | LONG BARREL LUG,750 MCM COND
29200000TL | EG1029013 | 58012336 | CONNECTOR: ELECTRICAL TERMINAL | LONG BARREL LUG,400 MCM COND
29200000TL | EG1029013 | 58012382 | CONNECTOR: ELECTRICAL TERMINAL | LONG BARREL LUG,1/0 AWG COND
29200000TL | EG1029013 | 58018090 | CONNECTOR: ELECTRICAL TERMINAL | LONG BARREL LUG, 1/0 AWG | Electric Components - Conduit / Fitting :COND, COPPER TIN-PLATED, COMP, COPPER TIN-PLATED CONNECTOR, (2) 3/8 IN BOLT HOLE TERMINATION, NONE INSUL, PINK, 600V-35KV
29200000TL | EG1029013 | 58018974 | PANEL:DISPLAY | ADMIN & WKSHP SPLIT UNITS / 2 | Heating Ventilation and Air Conditioning Equipnment & Parts : &quot;SPLIT UNIT, ITEM 6 &quot;
29200000TL | EG1029013 | 58018978 | SENSOR:EVAPORATOR TEMP | ADMIN & WKSHP SPLIT UNITS / 2 | Heating Ventilation and Air Conditioning Equipnment & Parts : SPLIT UNIT, ITEM 22
29200000TL | EG1029013 | 58018979 | SENSOR | INDOOR AMBIENT TEMP | Heating Ventilation and Air Conditioning Equipnment & Parts : &quot;FOR HVAC SYSTEM, SPLIT UNIT, 23 ; ADMIN & WKSHP SPLIT UNITS / 2&quot;
29200000TL | EG1029013 | 58018982 | BLOCK: TERMINAL 115/1/60 | 4 CIRCUIT | Heating Ventilation and Air Conditioning Equipnment & Parts : ADMIN & WKSHP SPLIT UNITS / 2, SPLIT UNIT, 36, 1 PH, 60HZ
29200000TL | EG1029013 | 58064549 | GASKET: 3/4 IN ASME B16.20 | PN50/CL300, 4.5 MM THK | FLEXITALLIC STYLE ?CGI? SPIRAL WOUND GASKET (3.0 MM COMPRESSED), CGI S.STL/FLEXICARB, WINDING MATERIALS 316L/FLEXICARB (FG) SPIRAL WOUND TO AP SPEC 4WPI-MW GWFADGAAAADDAEADhttp://flexitallic.com/uploads/files/broSpiralWound.pdf.QA Code 01A.
29200000TL | EG1029013 | 58800209 | IGNITOR: ASSEMBLY | FOR FLO-CAL 5000 WOBBE | Temperature and heat measuring instruments : CALORIFIC ANALYZER
29200000TL | EG1029013 | 58800210 | DIAPHRAGM: COMPENSATION | FOR FLO-CAL 5000 WOBBE | Temperature and heat measuring instruments : CALORIFIC ANALYZER.
29200000TL | EG1029013 | 58800211 | DIAPHRAGM | FLO-CAL 5000 WOBBE | Temperature and heat measuring instruments : CALORIFIC ANALYZER.
29200000TL | EG1029013 | 58800212 | SWITCH: PRESSURE 0.4 IN W.C | - 1.6 W.C | Pressure measuring and control Instruments : FOR FLO-CAL 5000 WOBBE CALOFIFIC ANALYZER
29200000TL | EG1029013 | 58800213 | SWITCH: PRESSURE 3IN W.C | FOR FLO-CAL 5000 WOBBE | Pressure measuring and control Instruments : CALORIFIC ANALYZER.
29200000TL | EG1029013 | 58800214 | CALORIMETER | WOBBE | Temperature and heat measuring instruments : FLO-CAL MODEL 5000 EXPLOSION PROOF; USED TO MEASURE THE HEATING VALUE OF COMBUSTIBLE GASES
29200000TL | EG1029013 | 58800234 | DIAPHRAGM: FOR FLO-CAL 5000 | WOBBE CALORIFIC VALUE ANALYZER | Pumps-Other : TAG: 178-AT-0001A & 178-AT-0001B
29200000TL | EG1029013 | 58800245 | RELAY | TIMER | Temperature and heat measuring instruments : FOR FLO CAL 5000 WOBBE CALORIFIC ANALYZER. TAG: 178 AT 0001A & 178 AT 0001B
29200000TL | EG1029013 | 58800246 | WAND | MAGNETIC ASSY VII | Temperature and heat measuring instruments : FOR FLO CAL 5000 WOBBE CALORIFIC ANALYZER. TAG: 178 AT 0001A & 178 AT 0001B
29200000TL | EG1029013 | 58800247 | IGNITOR | CALORIFIC ANALYZER | Temperature and heat measuring instruments : FOR FLO CAL 5000 WOBBE CALORIFIC ANALYZER. TAG: 178 AT 0001A & 178 AT 0001B
29200000TL | EG1029013 | 58800805 | BELT:V, A42 | USED ON WORKSPACE COOLING FAN | Power Transmission Equipment & Replacement Parts :
29200000TL | EG1029014 | 58007698 | RING: PISTON 18-1/4 IN, IRON/ | INC X750, CONTROL VALVES | Valve - Actuator & Positioner:
29200000TL | EG1029014 | 58003596 | CLAMP: BEAM,CF8M | (316),HARDWARE - 316SS | Raw Metals - All :
29200000TL | EG1029014 | 58018442 | VALVE: GATE 3/4 IN | 600 LB, RF FLG, CS | Valve - Gate : ASTM A216 GR WCB (UNS J03002) BODY, COMBINATION NO 12 TRIM, FLEXIBLE WEDGE, HANDWHEEL OPERATED, FLEXIBLE GRAPHITE PACKING WITH CORROSION INHIBITOR, BOLTED BONNET, OS&Y, ASME B16.34/ASME B16.1
29200000TL | EG1029014 | 58019978 | BOLT:MACHINE 1/2 IN DIA, 50MM | LG, HEX HD, 316 SS MOLY, ASME | Fasteners / Hardware : SA193,GR B8M, DOUBLE NUTS ASME SA194-8, (FOR FUEL STRIP &NAPHTHA STABILIZER). ( “Note: This item requires PMI testing and logging, if passed, markings and documentation as per the PMI specification are required.”) |  | -16 | 1
29200000TL | EG1029014 | 58019979 | BOLT: MACHINE 5/8 IN DIA,60MM | LG, HEX HD, 316 SS MOLY, ASME | Fasteners / Hardware : SA193,GR B8M, DOUBLE NUTS ASME SA194-8, (FOR FUEL STRIP &NAPHTHA STABILIZER). ( “Note: This item requires PMI testing and logging, if passed, markings and documentation as per the PMI specification are required.”)
29200000TL | EG1029014 | 58019980 | BOLT: MACHINE 3/4 IN DIA,100MM | LG, HEX HD, 316 SS MOLY, ASME | Fasteners / Hardware : SA193,GR B8M, DOUBLE NUTS ASME SA194-8, (FOR FUEL STRIP &NAPHTHA STABILIZER). ( “Note: This item requires PMI testing and logging, if passed, markings and documentation as per the PMI specification are required.”) |  | -24 | 2
29200000TL | EG1029014 | 58802361 | FLANGE TYPE:FLANGE SIZE:2 INCH | MATL:316 SS 183-AT-0510, 0520 | Instruments - Other & Parts :
29200000TL | EG1029015 | 58801324 | BOLT: STUD 7/8IN DIA, 8IN LG | 9 UNC,ALLOY STL,ASTM A193,GR | Valve - Parts & Accessories :WITH TWO HEAVY HEX NUTS 2H; (UNC THDS BOLT B7 BEA); ASSEMBLED ALLOY STEEL, ASTM A193 GRADE B7, ASTM A194 GRADE 2H (0.875 IN, 203 MM)FOR SYMBOL NUMBER 58006348 @ 58006349 SHEAR TO SIZE
29200000TL | EG1029015 | 58004465 | FLANGE: PIPE 3/4 IN, 600 LB | MECHANICAL FLANGE | Fittings - Pipe - Carbon Steel :XS, RF, CR MOLY, WN, ASTM A182,GR F11, ASME B16.5, CL 2, ASME B16.5, CL 2. ( “Note: This item requires PMI testing and logging, if passed, markings and documentation as per the PMI specification are required.”) |  |  |  | -2 | 2
29200000TL | EG1029015 | 58005782 | COUPLING: PIPE 2 IN | FNPT, 3000 LB | Fittings - Pipe - Carbon Steel :GALV CS, ASTM A105, UNS K03504, ASME B16.11, ASME B16.11, 1106 | 1 |  |  | -2 | 1
29200000TL | EG1029015 | 58020930 | VALVE: GATE 3/4 IN | 800 LB, SW, CS | Valve - Gate : ASTM A105 (UNS K03504) BODY, COMBINATION NO 12 TRIM, STD PORT, SOLID WEDGE, HANDWHEEL OPERATED, FLEXIBLE GRAPHITE PACKING WITH CORROSION INHIBITOR, BB, OS&Y, GYACAE, API-602 | 1 | -1 | 1 | -1 | 1
29200000TL | EG1029016 | 37001089 | SHAFT TYPE:DRIVE SIZE:STD | MATL:STL SLFC, SOUTH AFRICA | VIBRATOR ASSEMBLY PARTS, VIBRATOR SHAFT ONLY FOR U30 (NEW DESIGN) PART NUMBER EGTL1-CNL-MEC-DD-30XXXX |  |  |  | -1 | 1
29200000TL | EG1029016 | 58018447 | VALVE: GATE 3/4 IN | 1500 LB, RTJ FLG | Valve - Gate : INCONEL 625 ASTM B564 (UNS N06625) BODY, INCONEL STEM, WEDGE & SEAT, SOLID WEDGE, HANDWHEEL OPERATED,WELDED BONNET, OS&Y, API-602, MFRS PACKING FOR 482C T0 677C, GFMJAF
29200000TL | EG1029016 | 58018444 | VALVE: GATE 3/4 IN | 150 LB, BW, CS | Valve - Gate : LOW TEMP ASTM A350 GR LF2 CL 1 (UNS K03011) BODY, COMBINATION NO 12 TRIM, SOLID WEDGE, HANDWHEEL OPERATED, FLEXIBLE GRAPHITE PACKING WITH CORROSION INHIBITOR, BB, OS&Y, API-602, NACE STANDARD MR-01-75
29200000TL | EG1029016 | 58020911 | VALVE: GATE 1/2 IN, 800 LB | SW X FNPT, DUAL-STAMPED | Valve - Gate : F316/F316L SS ASTM A182 BODY, COMBINATION NO 12 TRIM, STD PORT, SOLID WEDGE, HANDWHEEL OPERATED, FLEXIBLE GRAPHITE PACKING WITH CORROSION INHIBITOR, BB, OS&Y, API-602, GYGCAD, OMB Valve Code: AAB83AA010G14 | 1 |  |  | -3 | 2
29200000TL | EG1029016 | 58020957 | VALVE: GATE 1/2 IN | 600 LB, BW, CS | Valve - Gate : ASTM A216 GR WCB (UNS J03002) BODY, COMBINATION NO 12 TRIM, FLEX WEDGE, HANDWHEEL OPERATED, FLEXIBLE GRAPHITE PACKING WITH CORROSION INHIBITOR, BB, OS&Y, API-600/ASME B16.10, SCH 160 BORE
29200000TL | EG1029018 | 58002894 | GASKET:343 MM X 219 MM X 3 MM | LOX TANK | Gaskets : PERMANITE SIGMA 511,FLAT - ROUND, DRILLED 8 HOLES Ø22 ON Ø298.4
29200000TL | EG1030001 | 58018049 | CONNECTOR: ELECTRICAL TERMINAL | LOCKING FORK, 22-16 AWG | Electric Components - Conduit / Fitting :COND, COPPER TIN PLATED, CRIMP, COPPER TIN PLATED CONNECTOR, NO 8 STUD TERMINATION, VINYL INSUL, RED
29200000TL | EG1030001 | 58018053 | CONNECTOR: ELECTRICAL TERMINAL | LOCKING FORK, 16-14 AWG | Electric Components - Conduit / Fitting :COND, COPPER TIN PLATED, CRIMP, COPPER TIN PLATED CONNECTOR, NO 10 STUD TERMINATION, VINYL INSUL, BLUE
29200000TL | EG1030001 | 58018054 | CONNECTOR: ELECTRICAL TERMINAL | LOCKING FORK, 12- 10 AWG | Electric Components - Conduit / Fitting :COND, COPPER, CRIMP, COPPER CONNECTOR, NO 6 STUD TERMINATION, VINYL INSUL, YELLOW
29200000TL | EG1030001 | 58018055 | CONNECTOR: ELECTRICAL TERMINAL | LOCKING FORK, 12- 10 AWG | Electric Components - Conduit / Fitting :COND, COPPER, CRIMP, COPPER CONNECTOR, NO 8 STUD TERMINATION, VINYL INSUL, YELLOW
29200000TL | EG1030001 | 58018056 | CONNECTOR: ELECTRICAL TERMINAL | LOCKING FORK, 12- 10 AWG | Electric Components - Conduit / Fitting :COND, COPPER, CRIMP, COPPER CONNECTOR, NO 10 STUD TERMINATION, VINYL INSUL, YELLOW
29200000TL | EG1030001 | 58018057 | CONNECTOR: ELECTRICAL WIRE NUT | & SCREW ON, 22 AWG, 16 AWG | Electric Components - Conduit / Fitting :WHITE, COPPER CONNECTOR, NYLON, WIRE JOINTS
29200000TL | EG1030001 | 58018058 | CONNECTOR: ELECTRICAL WIRE NUT | & SCREW ON, 16 AWG, 14 AWG | Electric Components - Conduit / Fitting :WHITE, NYLON CONNECTOR, JOINTS
29200000TL | EG1030001 | 58018059 | CONNECTOR: ELECTRICAL WIRE NUT | & SCREW ON, 12 AWG, 10 AWG | Electric Components - Conduit / Fitting :WHITE, NYLON CONNECTOR, JOINTS
29200000TL | EG1030001 | 58018062 | CONNECTOR: ELECTRICAL | DISCONNECT 22-16 AWG | Electric Components - Conduit / Fitting :FEMALE, COND, 0.846 IN X 0.260 IN, BRASS WITH COPPER SLEEVE, CRIMP, NYLON FULLY INSUL, RED
29200000TL | EG1030001 | 58018063 | CONNECTOR: ELECTRICAL | DISCONNECT 16-14 AWG | Electric Components - Conduit / Fitting :FEMALE, COND, 0.846 IN X 0.260 IN, BRASS WITH COPPER SLEEVE, CRIMP, NYLON FULLY INSUL, BLUE
29200000TL | EG1030001 | 58018064 | CONNECTOR: ELECTRICAL | DISCONNECT 12-10 AWG | Electric Components - Conduit / Fitting :FEMALE, COND, 0.953 IN X 0.260 IN, BRASS WITH COPPER SLEEVE, CRIMP, NYLON FULLY INSUL, YELLOW
29200000TL | EG1030001 | 58018065 | CONNECTOR: ELECTRICAL | DISCONNECT 22-16 AWG | Electric Components - Conduit / Fitting :MALE, COND, 0.976 IN X 0.250 IN, BRASS WITH COPPER SLEEVE, CRIMP, NYLON FULLY INSUL, RED
29200000TL | EG1030001 | 58018066 | CONNECTOR: ELECTRICAL | DISCONNECT 16-14 AWG | Electric Components - Conduit / Fitting :MALE, COND, 0.976 IN X 0.250 IN, BRASS WITH COPPER SLEEVE, CRIMP, NYLON FULLY INSUL, BLUE
29200000TL | EG1030001 | 58018067 | CONNECTOR: ELECTRICAL | DISCONNECT 12-10 AWG | Electric Components - Conduit / Fitting :MALE, COND, 1.016 IN X 0.250 IN, BRASS WITH COPPER SLEEVE, CRIMP, NYLON FULLY INSUL, YELLOW
29200000TL | EG1030001 | 58018069 | CONNECTOR: ELECTRICAL TERMINAL | FEMALE BULLET, 16-14 AWG | Electric Components - Conduit / Fitting :COND, BRASS WITH COPPER SLEEVE, CRIMP, BRASS WITH COPPER SLEEVE CONNECTOR, BULLET TERMINATION, NYLON FULLY INSUL, BLUE
29200000TL | EG1030001 | 58018070 | CONNECTOR: ELECTRICAL TERMINAL | MALE BULLET, 22-16 AWG | Electric Components - Conduit / Fitting :COND, BRASS WITH COPPER SLEEVE, CRIMP, BRASS WITH COPPER SLEEVE CONNECTOR, BULLET TERMINATION, NYLON FULLY INSUL, RED
29200000TL | EG1030001 | 58018071 | CONNECTOR: ELECTRICAL TERMINAL | MALE BULLET, 16-14 AWG | Electric Components - Conduit / Fitting :COND, BRASS WITH COPPER SLEEVE, CRIMP, BRASS WITH COPPER SLEEVE CONNECTOR, BULLET TERMINATION, NYLON FULLY INSUL, BLUE
29200000TL | EG1030001 | 58018044 | CONNECTOR: ELECTRICAL TERMINAL | FORK, 12-10 AWG | Electric Components - Conduit / Fitting :COND, COPPER TIN PLATED,CRIMP, COPPER TIN PLATED CONNECTOR, 8 STUD TERMINATION, VINYL INSUL, YELLOW
29200000TL | EG1030002 | 58004977 | PACKING: BULK | SQUARE, FLEXIBLE GRAPHITE | Packing / Glands / Stuffing Boxes : M16 X 8 M
29200000TL | EG1030002 | 58004978 | PACKING: BULK | BRAIDED, GRAPHITE, M19 X 8 M | Packing / Glands / Stuffing Boxes :
29200000TL | EG1030002 | 58004979 | PACKING: BULK | BRAIDED, GRAPHITE, M19 X 8 M | Packing / Glands / Stuffing Boxes :
29200000TL | EG1030002 | 58004981 | PACKING: BULK | SQUARE, FLEXIBLE GRAPHITE, | Packing / Glands / Stuffing Boxes : M22 X 8 M
29200000TL | EG1030002 | 58004982 | PACKING: BULK | BRAIDED, GRAPHITE, M25 X 8 M | Packing / Glands / Stuffing Boxes :
29200000TL | EG1030002 | 58004983 | PACKING: BULK | BRAIDED, GRAPHITE, M25 X 8 M | Packing / Glands / Stuffing Boxes :
29200000TL | EG1030002 | 58018042 | CONNECTOR: ELECTRICAL TERMINAL | FORK, 16-14 AWG | Electric Components - Conduit / Fitting :COND, COPPER TIN PLATED, CRIMP, COPPER TIN PLATED CONNECTOR, 1/4 STUD TERMINATION, VINYL INSUL, BLUE
29200000TL | EG1030002 | 58018048 | CONNECTOR: ELECTRICAL TERMINAL | LOCKING FORK, 22-16 AWG | Electric Components - Conduit / Fitting :COND, COPPER TIN PLATED, CRIMP, COPPER TIN PLATED CONNECTOR, NO 6 STUD TERMINATION, VINYL INSUL, RED
29200000TL | EG1030003 | 39019166 | KIT:REBUILD TYPE:REPAIR KIT: | REPAIR, PACKING FOR 6IN CLASS |  | 1
29200000TL | EG1030003 | 58005450 | ELBOW: PIPE 1 IN | BEVELED END | Fittings - Pipe - Carbon Steel :45 DEG, LONG RADIUS, XS, CS, ASTM A234, UNS K03006, GR WPB, ASME B16.9, 185
29200000TL | EG1030003 | 58005520 | ELBOW: PIPE 3/4 IN | BEVELED END | Fittings - Pipe - Carbon Steel :90 DEG, LONG RADIUS, XS, CR MOLY, ASTM A234, GR WP11, ASME B16.9, 255. ( “Note: This item requires PMI testing and logging, if passed, markings and documentation as per the PMI specification are required.”) |  |  |  | -4 | 2
29200000TL | EG1030003 | 58011508 | CONNECTOR: ELECTRICAL TERMINAL | STANDARD BARREL LUG, 4/0 AWG
29200000TL | EG1030003 | 58012210 | CONNECTOR: ELECTRICAL TERMINAL | LONG BARREL LUG,2-3 AWG COND
29200000TL | EG1030003 | 58012287 | CONNECTOR: ELECTRICAL TERMINAL | LONG BARREL LUG,4 AWG COND
29200000TL | EG1030003 | 58014528 | NUT: HEX 3/4 IN DIA, 10 UNC | 3/4 IN HT | Fasteners / Hardware : AUTOTHERMAL REFORMER, HEAT TREATED ALLOY STL, ASTM SA194,GR 4, H=D, 120-VR-205
29200000TL | EG1030003 | 58014582 | NUT: HEX M12 DIA | 1.75MM PER TRHEAD (PITCH) | Fasteners / Hardware : 12 MM HT, C-MN-SI, ASTM SA194,GR 2H, 120-VD-206
29200000TL | EG1030003 | 58014583 | NUT: HEX M36 DIA, | 3MM PER TRHEAD (PITCH) | Fasteners / Hardware : AUTOTHERMAL REFORMER, 36 MM HT, HEAT TREATED ALLOY STL, SA-194, GR 2H, 120-ES-202
29200000TL | EG1030003 | 58014584 | NUT: HEX M24 DIA | 3MM PER TRHEAD (PITCH) | Fasteners / Hardware : AUTOTHERMAL REFORMER, 24 MM HT, HEAT TREATED ALLOY STL, SA-194,GR 2H, 120-ES-202
29200000TL | EG1030003 | 58020085 | TOOL | MIXING INNER, SMD POWER | *OBS*Tools - Other : 230 MM WIDE X 115 MM HIGH X 16 MM THICK POINTING INWARD
29200000TL | EG1030003 | 58020087 | BLADE: WIPER SCRAPER 150 MM WD | 150 MM HIGH X 12 MM THICK | *OBS*Tools - Other : BENNOX
29200000TL | EG1030003 | 58020091 | ARM | WALL SCRAPER | *OBS*Tools - Other : SQ BAR 35 MM X 330 MM HIGH X 270 MM WIDE X 155 MM WIDE LG, MILD STEEL
29200000TL | EG1030003 | 58800268 | WRENCH: VALVE WHEEL 10 IN LG | DOUBLE END FORGED | Valve-Other : TITAN, 1-3/4 LBS. CATALOGUE NUMBER: VW10 WEBSITE: HTTP://WWW.GEARENCH.COM/PRODUCTS/TITAN-VALVE-WHEEL-WRENCH.ASPMANUFACTURER: GEARENCH
29200000TL | EG1030003 | 58800270 | WRENCH REFINERY TITAN | 1/8 IN - 1 IN, 10 IN LG | Valve-Other : 3/4 OPENING TYPE: STEEL 1-1/2 LBS . CATALOGUE NUMBER: RW1; WEBSITE: HTTP://WWW.GEARENCH.COM/PRODUCTS/REFINERY-WRENCH.ASP |  |  |  | -5 | 1
29200000TL | EG1030003 | 58060159 | NUTS | ALLOY 602 CA, M12 | Fasteners / Hardware :
29200000TL | EG1030003 | 58060169 | GASKET:AISI 316S R37 (OVAL) | FOR 4IN 600lb | Gaskets : STEAM SLEEVE INL. FLG
29200000TL | EG1030003 | 58060171 | NUT:HEX,HEAVY, 7/8IN | ASME A 194 - 8 | Fasteners / Hardware : STEAM SLEEVE INL. FLG NUTS
29200000TL | EG1030003 | 58060174 | NUT: 3/4IN HEAVY HEX | CTS-BURNEROX. SHIELD INLET | Fasteners / Hardware : ASME A 194 - 8
29200000TL | EG1030003 | 58060189 | NUT:3/4 HEAVY HEX | ASME A 194 - 8 | Fasteners / Hardware : THERMOWELL FLANGE NUTS
29200000TL | EG1030004 | 58004197 | HINGE | 50MM X 20MM,STL | Janitorial Equipment & Supplies :24 pcs/PK.
29200000TL | EG1030004 | 58004204 | TWINE:0.04 IN DIA X 410 FT LG | WHITE COTTON, | Fasteners / Hardware : SAFE WORKING LOAD 3 LB, TENSILE STRENGTH 20 LB, PACKAGE CONFIGURATION BALL.
29200000TL | EG1030004 | 58004737 | LENS:CLEAR SAFETY | 2 IN X 4.25 IN, PLASTIC | Safety-Personal :
29200000TL | EG1030004 | 58004976 | PACKING: BULK | BRAIDED, GRAPHITE, M16 X 8 M | Packing / Glands / Stuffing Boxes :
29200000TL | EG1030004 | 58004990 | PACKING: BULK | BRAIDED,GRAPHITE,M8 X 14 M | Packing / Glands / Stuffing Boxes : 8M PER BOX
29200000TL | EG1030004 | 58005447 | ELBOW: PIPE 3/4 IN | BEVELED END | Fittings - Pipe - Carbon Steel :45 DEG, LONG RADIUS, SCH 160, CS, ASTM A234, UNS K03006, GR WPB
29200000TL | EG1030004 | 58008430 | PACKING: BULK,HEMP, M8 X 8 M | HEMP, GRAPH, & TEF PACKING | Packing / Glands / Stuffing Boxes :
29200000TL | EG1030004 | 58008433 | PACKING:BULK,HEMP, M12.5 X 8 M | HEMP, GRAPH, & TEF PACKING | Packing / Glands / Stuffing Boxes :
29200000TL | EG1030004 | 58008434 | PACKING: BULK,HEMP, M14 X 8 M | HEMP, GRAPH, & TEF PACKING | Packing / Glands / Stuffing Boxes :
29200000TL | EG1030004 | 58020047 | TOOL: MIXING OUTER, | SMD POWER | *OBS*Tools - Other : 190 MM WIDE X 80 MM HIGH X 16 MM THICK, BENNOX
29200000TL | EG1030004 | 58020086 | TOOL: MIXING OUTER, SMD POWER | MIXERS FOR REFRACTORY | *OBS*Tools - Other : 230 MM WIDE X 115 MM HIGH X 16 MM THICK POINTING OUT, BENNOX
29200000TL | EG1030004 | 58100869 | DISC:VALVE VALVE STYLE:RELIEF | VALVE SIZE:4 IN X 6 IN SIZE:NA | DISC METAL: WB300 TYPE, PART NUMBER: 016426-263, MODEL NUMBER: 4M6H4111A2/DSQA Codes 02, 01A, 21
29200000TL | EG1030004 | 58100870 | DISC:VALVE VALVE STYLE:RELIEF | VALVE SIZE:4 IN X 6 IN SIZE:NA | DISC METAL: WB 400R/H DISC TYPE, PN: 016501-263Q, MODEL NUMBER: 4N6H411422/DSQA Codes 02, 01A, 21.
29200000TL | EG1030004 | 58100871 | DISC:VALVE VALVE STYLE:RELIEF | VALVE SIZE:8 IN X 10 IN | SIZE:NA PRESS. RATING:NA MATL:NA DISC METAL: PRESSURE SAFETY RELIEF VALVE: (110-PSV-1204-R1, 110-PSV-2204-R1); INLET 8 IN 150LB RF/OUTLET 10 IN 150LB RF; MODEL NUMBER- 8T10H411422/DS; SERIAL NUMBER 5GB1-1508-004958QA Codes 02, 01A, 21.
29200000TL | EG1030004 | 58100874 | DISC:VALVE VALVE STYLE:RELIEF | VALVE SIZE:3 IN X 4 IN SIZE:NA | PRESS. RATING:NA MATL:NA DISC METAL: PRESSURE SAFETY RELIEF VALVE: (110-PSV-1444, 110-PSV-2444); 3 IN INLET RF/4 IN OUTLET RF; MODEL NUMBER- 3L4H4111A2/DS; SERIAL NUMBER S332093/C1396-317QA Codes 02, 01A, 21
29200000TL | EG1030004 | 58100875 | DISC:VALVE VALVE STYLE:RELIEF | VALVE SIZE:3 IN X 4 IN SIZE:NA | PRESS. RATING:NA MATL:NA DISC METAL: PRESSURE SAFETY RELIEF VALVE: (110-PSV-1108-R1, 110-PSV-2108-R1); INLET 3 IN 150 LB; RF/ OUTLET 4 IN 150 LB;RF; MODEL NUMBER- 3L4H4111A2/DS; SERIAL NUMBER 656513/C1400-323QA Codes 02, 01A, 21
29200000TL | EG1030004 | 58100876 | DISC:VALVE VALVE STYLE:RELIEF | VALVE SIZE:2 IN X 3 IN SIZE:NA | PRESS. RATING:NA MATL:NA DISC METAL: PRESSURE SAFETY RELIEF VALVE: (110-PSV-0444, 110-PSV-0717); INLET 2 IN 150 LB RF/ OUTLET 3 IN 150 LBRF; MODEL NUMBER-2J3H4111A2/DS; SERIAL NUMBER S338949/C0896-317QA Codes 02, 01A, 21.
29200000TL | EG1030004 | 58005004 | PACKING: BULK | GRAPHITE, 12.5 M X 8 M | Packing / Glands / Stuffing Boxes : 8M PER BOX
29200000TL | EG1030004 | 58019136 | GUN: TRIGGER, 3/8 IN FPT INLET | 1/4 IN FPT OUTLET | *OBS*Machinery-Misc- : NONE POWER, 5000 PSI, 8 GPM CAPACITY, YG5000
29200000TL | EG1030004 | 58100863 | DISC:VALVE VALVE STYLE:RELIEF | VALVE SIZE:3/4 IN X 1 IN | DISK METAL: PN: 001038-263, MODEL: 2B/2CF422/CS 110-PSV-1885, 1886, 1887, 2207-R1, 2208-R1, 2211-R1, 2219-R1, 2236-R1, 2237-R1, 2239-R1, 2248-R1, 2274-R1, 2277-R1, 2288-R1, 2297-R1, 2399-R1, 2874, 2875, 2876, 2877QA Codes 02, 01A, 21
29200000TL | EG1030004 | 58100865 | DISC:VALVE VALVE STYLE:RELIEF | VALVE SIZE:1 IN X 2 IN SIZE:NA | PRESS. RATING:NA MATL:NA DISC METAL: PRESSURE SAFETY RELIEF VALVE: (110-PSV-0431, 110-PSV-0438, 110-PSV-0663, 110-PSV-0664); INLET 1 IN 600LB RF/OUTLET 2 IN 150LB RF; MODEL NUMBER- 1D2H4111A2/DS; SERIAL NUMBER S338942/C 1359-317QA Codes 02, 01A, 21
29200000TL | EG1030004 | 58100872 | DISC:VALVE VALVE STYLE:RELIEF | VALVE SIZE:1-1/2 IN X 3 IN | SIZE:NA PRESS. RATING:NA MATL:NA DISC METAL: PRESSURE SAFETY RELIEF VALVE: (110-PSV-0607, 110-PSV-0706, 110-PSV-0708); INLET 1-1/2 IN 150LB RF/OUTLET 3 IN 150LB RF; MODEL NUMBER- 1.5G3H411422/DS; SERIAL NUMBER S332084/C0908-302QA Codes 02, 01A, 21.
29200000TL | EG1030005 | 58004989 | PACKING: BULK | SQUARE, FLEXIBLE GRAPHITE, | Packing / Glands / Stuffing Boxes : M6.5 X 8 M
29200000TL | EG1030005 | 58008431 | PACKING: BULK,HEMP, M9.5 X 8 M | HEMP, GRAPH, & TEF PACKING | Packing / Glands / Stuffing Boxes :
29200000TL | EG1030005 | 58008432 | PACKING: BULK,HEMP, M11 X 8 M | BRAIDED | Packing / Glands / Stuffing Boxes :
29200000TL | EG1030005 | 58008435 | PACKING: BULK,HEMP, M16 X 8 M | HEMP, GRAPH, & TEF PACKING | Packing / Glands / Stuffing Boxes :
29200000TL | EG1030005 | 58008507 | CONNECTOR: ELECTRICAL TERMINAL | MECHANCIAL,3/0 AWG-STR 250 MCM | Electric Components - Conduit / Fitting :COND,ALUMINUM TIN PLATED,SLOTTED SCREW,ALUMINUM TIN PLATED CONNECTOR,(2) HOLE TERMINATION,NONE INSUL, MECHANCIAL CONNECTOR, 6/PACK
29200000TL | EG1030005 | 58011490 | CONNECTOR: ELECTRICAL TERMINAL | STANDARD BARREL LUG, 1/0 AWG
29200000TL | EG1030005 | 58011515 | CONNECTOR: ELECTRICAL TERMINAL | STANDARD BARREL LUG, 300 MCM
29200000TL | EG1030005 | 58012240 | CONNECTOR: ELECTRICAL TERMINAL | LONG BARREL LUG,8 AWG COND
29200000TL | EG1030005 | 58012277 | CONNECTOR: ELECTRICAL TERMINAL | LONG BARREL LUG,14-10 AWG COND
29200000TL | EG1030005 | 58012330 | CONNECTOR: ELECTRICAL TERMINAL | LONG BARREL LUG,350 MCM COND
29200000TL | EG1030005 | 58012346 | CONNECTOR: ELECTRICAL TERMINAL | LONG BARREL LUG,900 MCM COND
29200000TL | EG1030005 | 58012389 | CONNECTOR: ELECTRICAL TERMINAL | LONG BARREL LUG,3/0 AWG COND
29200000TL | EG1030005 | 58012406 | CONNECTOR: ELECTRICAL TERMINAL | LONG BARREL LUG,400 MCM COND
29200000TL | EG1030005 | 58018091 | CONNECTOR: ELECTRICAL TERMINAL | LONG BARREL LUG, 4/0 AWG | Electric Components - Conduit / Fitting :COND, COPPER TIN-PLATED, COMP, COPPER TIN-PLATED CONNECTOR, (2) 3/8 IN BOLT HOLE TERMINATION, NONE INSUL, PINK, 600V-35KV
29200000TL | EG1030005 | 58020046 | TOOL: MIXING INNER & | INTERMEDIATE | *OBS*Tools - Other : SMD POWER, 190 MM WIDE X 80 MM HIGH X 12 MM THICK, BENNOX
29200000TL | EG1030005 | 58020048 | SCRAPER: WALL, 130 MM WIDE | 45 MM HIGH X 12 MM THICK | *OBS*Tools - Other : BENNOX
29200000TL | EG1030005 | 58014297 | PLUG: ELECTRICAL,WETGUARD | 2 POLE,3 WIRE,20AA,250V | Electric-Other : NEMA 6-20P, MALE (WORKSHOP TOOL & EQUIPMENT)
29200000TL | EG1030006 | 39019172 | PLUG:VALVE VALVE STYLE:GLOBE | VALVE VALVE SIZE:I IN MATL:316
29200000TL | EG1030006 | 58003233 | WHEEL: WIRE, RIGID FULL TWIST | 4 IN DIA, 5/8 IN-11 ARBOR | Fasteners / Hardware : 20000 RPM, 0.2 IN WIRE SIZE, CS (JANITOR, PAINTBUSHES, HARDWARE)
29200000TL | EG1030006 | 58004249 | WHEEL: WIRE | CIRCULAR SHAFT MOUNTED, | Fasteners / Hardware : 2 IN DIA,25000 RPM,316 SS
29200000TL | EG1030006 | 58004250 | WHEEL: WIRE | HOLLOW CENTER, | Fasteners / Hardware : 3 IN DIA,25,000 MAX RPM,.0140 X 1/4 IN SHANK WIRE SIZE,PLAIN STL
29200000TL | EG1030006 | 58004997 | PACKING: BULK | FLEXIBLE GRAPHITE,8MM X 8M | Packing / Glands / Stuffing Boxes : 8M PER BOX
29200000TL | EG1030006 | 58005002 | PACKING: BULK | BRAIDED, GRAPHITE, 9.5 MM X 8 | Packing / Glands / Stuffing Boxes : 8M PER BOX
29200000TL | EG1030006 | 58005528 | ELBOW: PIPE 1 IN | BEVELED END | Fittings - Pipe - Carbon Steel :90 DEG, LONG RADIUS, SCH 160, CS, ASTM A234, UNS K03006, GR WPB, ASME B16.9, 263
29200000TL | EG1030006 | 58018475 | VALVE: CHECK 1-1/2 IN | 300 LB, BW, CS | Valve - Gate : ASTM A105 (UNS K03504) BODY, COMBINATION NO 12 TRIM, PISTON LIFT, BB, API-602, SCH 160 BORE, SEVERE NACE SERVICE CBAC05
29200000TL | EG1030006 | 58022816 | SCREW: MACHINE | 1/4 IN DIA, 1-1/2 IN LG | *OBS*Fastener-BottWa : SLOTTED HEX HD, ZINC PLTD, STRUT, COMBO
29200000TL | EG1030006 | 58022817 | SCREW: MACHINE | 1/4 IN DIA, 1-1/4 IN LG | *OBS*Fastener-BottWa : SLOTTED HEX HD, ZINC PLTD, STRUT, COMBO
29200000TL | EG1030006 | 58022818 | SCREW: MACHINE | 1/4 IN DIA, 1 IN LG | *OBS*Fastener-BottWa : SLOTTED HEX HD, ZINC PLTD, STRUT, COMBO
29200000TL | EG1030006 | 58022819 | SCREW: MACHINE | 1/4 IN DIA, 3/4 IN LG | *OBS*Fastener-BottWa : SLOTTED HEX HD, ZINC PLTD, STRUT, COMBO
29200000TL | EG1030006 | 11990508 | NUT TYPE:ADJUSTING NUT DIA:STD | THRDS:STD MATL:STL SPEC:STD | GRADE:STD SLFC, SOUTH AFRICA VIBRATOR ASSEMBLY PARTS, INTERCHANGEABLE UNIT 30/45 ADJUSTING NUT PART NUMBER ADJ.N/1WW
29200000TL | EG1030006 | 58004175 | BLADE: STRAIGHT SAW | 1/2IN WD,12 IN LG,0.025 IN THK | Tools - Hand / Power :24 TPI,BIMETAL BLADE,HIGH SPEED, PLUS, HAND HACKSAW, |  | -10 | 1
29200000TL | EG1030006 | 58004999 | PACKING: BULK | FLEXIBLE GRAPHITE, 11 M X 8 M | Packing / Glands / Stuffing Boxes : 8M PER BOX
29200000TL | EG1030006 | 58005000 | PACKING: BULK | FLEXIBLE GRAPHITE,12.5 M X 8 M | Packing / Glands / Stuffing Boxes : 8M PER BOX
29200000TL | EG1030006 | 58005529 | ELBOW: PIPE 1 IN | BEVELED END | Fittings - Pipe - Carbon Steel :90 DEG, LONG RADIUS, XS, CS, ASTM A234,UNS K03006,GR WPB, ASME B16.9, 264 | 1 | -1 | 1
29200000TL | EG1030007 | 58005532 | ELBOW: PIPE 2 IN | BEVELED END | Fittings - Pipe - Carbon Steel :90 DEG, LONG RADIUS, SCH 160, CS, ASTM A234, UNS K03006, GR WPB, ASME B16.9, 267 |  |  |  | -1 | 1
29200000TL | EG1030007 | 58020049 | ARM: MIXING | DIA 30 MM X 510 MM LONG | *OBS*Machinery-Misc- : C/W PLATE 135W X 50H X 10T LG, BRIGHT MILD STEEL, 30MM DIA
29200000TL | EG1030007 | 58020050 | ARM: MIXING | DIA 30 MM X 520 MM LONG | *OBS*Machinery-Misc- : C/W PLATE 135W X 50H X 10T LG, BRIGHT MILD STEEL
29200000TL | EG1030007 | 58020051 | ARM: MIXING | DIA 30 MM X 685 MM LONG | *OBS*Machinery-Misc- : C/W PLATE 135W X 50H X 10T LG,BRIGHT MILD STEEL
29200000TL | EG1030007 | 58020088 | ARM: MIXING | DIA 38 MM X 750 MM LONG | *OBS*Machinery-Misc- : C/W PLATE 135W X 50H X 10T LG, BRIGHT MILD STEEL, INNER, BMS
29200000TL | EG1030007 | 58020090 | ARM | MIXING | *OBS*Machinery-Misc- : C/W PLATE 135W X 50H X 10 T LG,BRIGHT MILD STEEL, OUTER, BMS
29200000TL | EG1030007 | 58002599 | RESISTOR:WIREWOUND,250K OHM | 0.10W,SOLDER LEADS,0.005 | Electric-Other : WORKSHOP TOOL & EQUIP
29200000TL | EG1030007 | 58005027 | TEE: PIPE | 3/8 IN, FPT, SS | Fittings - Pipe - Carbon Steel :ANSI B31.1, ANSI B31.3, ANSI B1.20.1, HEX 7/8 IN, GRAINGER 1DGK4, HEX 7/8 IN, GRAINGER 1DGK4
29200000TL | EG1030007 | 58008478 | TOOL:CSR,HAND POWER,8-1/2 IN | PLASTIC HANDLE WITH 5/16 IN X | *OBS*Tools - Other : 7/8 IN X11/16 IN RESURFACER ON EACH END, COMMUTATOR SMOOTHIE RESURFACING
29200000TL | EG1030007 | 58008489 | CLAMP:PIPE/CONDUIT,1/4 IN BOLT | FITS FLANGES UP TO 5/8IN THICK | Electric-Other : MALLEABLE BEAM,GALV
29200000TL | EG1030007 | 58022632 | SERVICE: POWERTRACK REPAIR SEC | MAN LIFT & TELE-HANDLER | Material Handling - Lifting Equipment and Accessories : ARTICULATING BOOM LIFT
29200000TL | EG1030007 | 58023042 | PUNCH SET: KNOCKOUT | SLUG BUSTER,10 CAPACITY | Tools - Hand / Power :15 PIECE,PLASTIC CASE, 1 IN HEX HEAD RATCHET WRENCH, 1/2, 3/4, 1, 1-1/4, 1-1/2 AND 2 IN SLUG BUSTER PUNCHES AND DIES,DRAW STUDS, AND PLASTIC |  |  |  | -2 | 1
29200000TL | EG1030007 | 58023080 | CUTTER:CONDUIT | CUTTING CAPACITY: CUTS 1/2 IN | Electric Components - Conduit / Fitting :AND 3/4 IN DIA CAPACITY, 8-1/4 IN, FULLY OPEN - 8-1/4 IN (21.0 CM) FULLY CLOSED - 7 IN (17.8 CM), WEIGHT: 1.2 LBS. (.55 KG), FULLY OPEN - 8-1/4 IN (21.0 CM) FULLY CLOSED - 7 IN (17.8)
29200000TL | EG1030007 | 58023348 | GUN:WITH WAND | HIGH PRESSURE WASHER | *OBS*Machinery-Misc- :
29200000TL | EG1030007 | 58023538 | LANYARD:NITON ANALYZER | 10.25 IN X 11 IN X 4 IN | Safety-Personal : (256 MM X 275 MM X 100 MM), SCIENTIFIC
29200000TL | EG1030007 | 58060078 | PUMP | HYDRAULIC | Pumps-Other : P-JC01-018
29200000TL | EG1030007 | 58060166 | NUT:HEX, HEAVY 1-7/8IN | ASME A 194 - 8 | Fasteners / Hardware : GAS FLANGE NUTS
29200000TL | EG1030008 | 58018476 | VALVE: CHECK 1-1/2 IN | 300 LB, RF FLG, CS | Valve - Gate : ASTM A105 (UNS K03504) BODY,COMBINATION NO 8 TRIM,PISTON LIFT,BOLTED BONNET,API-602, CBAAAG, API-602, CBAAAG
29200000TL | EG1030008 | 58020067 | ARM: WALL SCRAPER | 35 MM X 285 MM LG X 110 MM WD | *OBS*Tools - Other : SQ BAR MILD STL
29200000TL | EG1030008 | 58020089 | ARM: MIXING | DIA 38 MM X 760 MM LONG | *OBS*Machinery-Misc- : C/W PLATE 135W X 50H X 10T LG, BRIGHT MILD STEEL, INTERMEDIATE BMS
29200000TL | EG1030008 | 58020092 | SCRAPER: OUTER WALL, | 350 MM LG X 120 MM WIDE | *OBS*Tools - Other : MILD STEEL
29200000TL | EG1030008 | 58020936 | VALVE: GATE 1 IN | 150 LB, BW, CS | Valve - Gate : ASTM A105 (UNS K03504) BODY, COMBINATION NO 12 TRIM, SOLID WEDGE, HANDWHEEL OPERATED, FLEXIBLE GRAPHITE PACKING WITH CORROSION INHIBITOR, BB, OS&Y, API-602, SCH 160 BORE, SEVERE NACE SERVICE
29200000TL | EG1030008 | 58020904 | VALVE: GATE 3/4 IN | 800 LB, SW, DUAL-STAMPED | Valve - Gate : F304/F304L SS ASTM A182 BODY, COMBINATION NO 12 TRIM, STD PORT, SOLID WEDGE, HANDWHEEL OPERATED, FLEXIBLE GRAPHITE PACKING WITH CORROSION INHIBITOR, BB, OS&Y, API-602, GYFCAAVALVE CODE: AAB84AA010C20 | 2 | -1 | 1 | -1 | 1
29200000TL | EG1030009 | 58004980 | PACKING: BULK | BRAIDED, GRAPHITE, M22 X 8 M | Packing / Glands / Stuffing Boxes :
29200000TL | EG1030009 | 58004991 | PACKING:OXYGEN SERVICE | TEFLON, M12.5 X 8 M | Packing / Glands / Stuffing Boxes :
29200000TL | EG1030009 | 58004998 | PACKING: BULK | FLEXIBLE GRAPHITE, 9.5MM X 8M | Packing / Glands / Stuffing Boxes : 8M PER BOX
29200000TL | EG1030009 | 58005003 | PACKING:OXYGEN SERVICE | TEFLON, M11 X 8 M | Packing / Glands / Stuffing Boxes :
29200000TL | EG1030009 | 58011305 | BASE:CABLE TIE MOUNTING | 1 IN X 1 IN, NYLON 6.6
29200000TL | EG1030009 | 58018039 | CONNECTOR: ELECTRICAL TERMINAL | FORK, 16-14 AWG | Electric Components - Conduit / Fitting :COND, COPPER TIN PLATED, CRIMP, COPPER TIN PLATED CONNECTOR, 6 STUD TERMINATION, VINYL INSUL, BLUE. Make Reorderale
29200000TL | EG1030009 | 58018043 | CONNECTOR: ELECTRICAL TERMINAL | FORK, 12-10 AWG | Electric Components - Conduit / Fitting :COND, COPPER TIN PLATED, CRIMP, COPPER TIN PLATED CONNECTOR, 6 STUD TERMINATION, VINYL INSUL, YELLOW
29200000TL | EG1030009 | 58018045 | CONNECTOR: ELECTRICAL TERMINAL | FORK, 12-10 AWG | Electric Components - Conduit / Fitting :COND, COPPER TIN PLATED,CRIMP, COPPER TIN PLATED CONNECTOR, 10 STUD TERMINATION, VINYL INSUL, YELLOW
29200000TL | EG1030009 | 58018046 | CONNECTOR: ELECTRICAL TERMINAL | FORK, 12-10 AWG | Electric Components - Conduit / Fitting :COND, COPPER TIN PLATED,CRIMP, COPPER TIN PLATED CONNECTOR, 1/4 STUD TERMINATION, VINYL INSUL, YELLOW
29200000TL | EG1030009 | 58018047 | CONNECTOR: ELECTRICAL TERMINAL | FORK, 12-10 AWG | Electric Components - Conduit / Fitting :COND, COPPER TIN PLATED,CRIMP, COPPER TIN PLATED CONNECTOR, 5/16 STUD TERMINATION, VINYL INSUL, YELLOW
29200000TL | EG1030009 | 58018050 | CONNECTOR: ELECTRICAL TERMINAL | LOCKING FORK, 22-16 AWG | Electric Components - Conduit / Fitting :COND, COPPER TIN PLATED, CRIMP, COPPER TIN PLATED CONNECTOR, NO 10 STUD TERMINATION, VINYL INSUL, RED
29200000TL | EG1030009 | 58018051 | CONNECTOR: ELECTRICAL TERMINAL | LOCKING FORK, 16-14 AWG | Electric Components - Conduit / Fitting :COND, COPPER TIN PLATED, CRIMP, COPPER TIN PLATED CONNECTOR, NO 6 STUD TERMINATION, VINYL INSUL, BLUE
29200000TL | EG1030009 | 58018052 | CONNECTOR: ELECTRICAL TERMINAL | LOCKING FORK, 16-14 AWG | Electric Components - Conduit / Fitting :COND, COPPER TIN PLATED, CRIMP, COPPER TIN PLATED CONNECTOR, NO 8 STUD TERMINATION, VINYL INSUL, BLUE
29200000TL | EG1030009 | 58018337 | ELEMENT: FILTER | YANMAR 2.6/3.3, ENGINE | *OBS*Filtration-Elem : FOR 2.3 & 3.7 TON FOLK LIFTS
29200000TL | EG1030009 | 58018040 | CONNECTOR: ELECTRICAL TERMINAL | FORK, 16-14 AWG | Electric Components - Conduit / Fitting :COND, COPPER TIN PLATED, CRIMP, COPPER TIN PLATED CONNECTOR, 8 STUD TERMINATION, VINYL INSUL, BLUE
29200000TL | EG1030009 | 58018041 | CONNECTOR: ELECTRICAL TERMINAL | FORK, 16-14 AWG | Electric Components - Conduit / Fitting :COND, COPPER TIN PLATED, CRIMP, COPPER TIN PLATED CONNECTOR, 10 STUD TERMINATION, VINYL INSUL, BLUE
29200000TL | EG1030010 | 58004986 | PACKING: BULK | BRAIDED, GRAPHITE, M5 X 8 M | Packing / Glands / Stuffing Boxes :
29200000TL | EG1030010 | 58004987 | PACKING: BULK | BRAIDED, GRAPHITE | Packing / Glands / Stuffing Boxes : 339 X 333 X 5MM, SPIRAL WOUND GRAPHITE FILLER GASKET 316 STAINLESS STEEL TYPE R FOR VALVE PACKING BULK BRAIDED OD 339 X 333MM X 5MM THICKNESS GL/P3222/050B.http://www.goodyearrubberproducts.com/top-100-products/Flexital
29200000TL | EG1030010 | 58004992 | PACKING:OXYGEN SERVICE | TEFLON, M14 X 8 M | Packing / Glands / Stuffing Boxes :
29200000TL | EG1030010 | 58004994 | PACKING:OXYGEN SERVICE | TEFLON, 8 MM X 8 M | Packing / Glands / Stuffing Boxes :
29200000TL | EG1030010 | 58004995 | PACKING:OXYGEN SERVICE | TEFLON, 9.5MM X 8 M | Packing / Glands / Stuffing Boxes :
29200000TL | EG1030010 | 58004996 | PACKING:OXYGEN SERVICE | TEFLON, 19 MM X 8 M | Packing / Glands / Stuffing Boxes :
29200000TL | EG1030010 | 58005415 | KIT:MAIN VALVE ASSEMBLY | FOR CA44S/CA46S STEAM TRAP | Boilers & Associated Parts : &quot;CONTAINS MAIN VALVE ASSEMBLY,FLOAT, ASSY WITH FLOAT VARIOUS SPIRAX SARCO - 1489280&quot;
29200000TL | EG1030010 | 58012192 | CONNECTOR: ELECTRICAL TERMINAL | STANDARD BARREL NARROW TONGUE
29200000TL | EG1030010 | 58014932 | VALVE: NEEDLE:1/2 IN,6000 LB | MNPT X FNPT,MONEL ASTM B164 | Valve-Other : BODY,METAL SEAT,MANUAL OPERATED,GRAFOIL PACKING,THD, B-STOCK (INSTRUMENTATION BULK MATL)
29200000TL | EG1030010 | 58023200 | CLAMP:CHANNEL HOLD DOWN | 4 IN,316 SS | Electric Components - Conduit / Fitting :
29200000TL | EG1030010 | 58023201 | CHANNEL:EXPANSION GUIDE | 4 IN,316 SS | Electric Components - Conduit / Fitting :
29200000TL | EG1030010 | 58800269 | WRENCH: VALVE WHEEL 8 IN LG | DOUBLE END FORGED | Valve-Other : TITAN TYPE: STEEL 14 OZS CATALOGUE NUMBER: VW0 WEBSITE: HTTP://WWW.GEARENCH.COM/PRODUCTS/TITAN-VALVE-WHEEL-WRENCH.ASP
29200000TL | EG1030011 | 58004975 | PACKING: BULK | BRAIDED, GRAPHITE, 8M X 11M LG | Packing / Glands / Stuffing Boxes : 8 M PER BOX
29200000TL | EG1030011 | 58004984 | PACKING: BULK | BRAIDED, GRAPHITE, M3 X 8 M | Packing / Glands / Stuffing Boxes :
29200000TL | EG1030011 | 58004985 | PACKING: BULK | SQUARE, FLEXIBLE GRAPHITE, M3 | Packing / Glands / Stuffing Boxes :
29200000TL | EG1030011 | 58004988 | PACKING: BULK | BRAIDED, GRAPHITE, M6.5 X 8 M | Packing / Glands / Stuffing Boxes :
29200000TL | EG1030011 | 58004993 | PACKING:OXYGEN SERVICE | TEFLON, 16 MM X 8 M | Packing / Glands / Stuffing Boxes :
29200000TL | EG1030011 | 58008427 | PACKING: BULK,HEMP, M3 X 8 M | HEMP, GRAPH, & TEF PACKING | Packing / Glands / Stuffing Boxes :
29200000TL | EG1030011 | 58008428 | PACKING: BULK,HEMP, M5 X 8 M | HEMP, GRAPH, & TEF PACKING | Packing / Glands / Stuffing Boxes :
29200000TL | EG1030011 | 58008436 | PACKING: BULK,HEMP, M19 X 8 M | HEMP, GRAPH, & TEF PACKING | Packing / Glands / Stuffing Boxes :
29200000TL | EG1030011 | 58012334 | CONNECTOR: ELECTRICAL TERMINAL | LONG BARREL LUG,400 MCM COND
29200000TL | EG1030011 | 58018341 | FILTER: FUEL | FOR 4.5L CUMMINS DIESEL ENGINE | *OBS*Filtration-Elem : FOR 2.3 & 3.7 TON FOLK LIFTS
29200000TL | EG1030011 | 58800113 | IDENTIFICATION: | TAG | Signs - Non illuminated :Grainger Item #4ZH18, Material Cardstock, Legend Description___ Part No.___ Serial No.___ Job No.___ P.O. No.___ Quantity___ By___ Date___, Legend/Background Color Black/Yellow, Height 3 In., Width 5-3/4 In., Hole Size 3/8 In., Gr
29200000TL | EG1030011 | 58800115 | TAG: PERFORATED | FOR GAS CYLINDER | Signs - Non illuminated :Indicating Full/In Service/Empty; Package of 100; Grainger Item # 9HN35; UNSPSC # 55121503,
29200000TL | EG1030011 | 58008429 | PACKING: BULK,HEMP, M6.5 X 8 M | HEMP, GRAPH, & TEF PACKING | Packing / Glands / Stuffing Boxes :
29200000TL | EG1030011 | 58800114 | TAG | REPAIR | Signs - Non illuminated :Grainger # 2RMV6, Material Cardstock, Legend/Background Color Black/Yellow, Height 3 In., Width 5-3/4 In., Standards ISO 9001, Package Quantity 100
29200000TL | EG1030012 | 58005051 | COUPLING: CONDUIT | RIGID, 1/2 IN (14MM) | Electric Components - Conduit / Fitting :FEMALE THD, GALV STL, INSTR-GENERAL PURPOSE
29200000TL | EG1030012 | 58022688 | ELEMENT: FILTER | MAN LIFT & TELE-HANDLER | *OBS*Filtration-Elem : TELEHANDLER
29200000TL | EG1030012 | 58022695 | KIT: O-RING | MAN LIFT & TELE-HANDLER | *OBS*GS&P-O-Rings : TELEHANDLER
29200000TL | EG1030012 | 58005042 | CONNECTOR: CABLE/CONDUIT | LIQUID TIGHT,INSULATED, 3/4 IN | Electric Components - Conduit / Fitting :(20 MM) HUB, 1.69 IN X 1-21/32 IN, STRAIGHT, STEEL, INSTR-GENERAL PURPOSE
29200000TL | EG1030012 | 58012303 | CONNECTOR: ELECTRICAL TERMINAL | LONG BARREL LUG,1 AWG COND
29200000TL | EG1030012 | 58022670 | FILTER: FUEL | MAN LIFT & TELE-HANDLER | *OBS*Filtration-Elem : PRIMARY, TELEHANDLER
29200000TL | EG1030012 | 58022672 | FILTER: OIL | MAN LIFT & TELE-HANDLER | *OBS*Filtration-Elem : TELEHANDLER
29200000TL | EG1030012 | 58022675 | BELT: ALTERNATOR | MAN LIFT & TELE-HANDLER | *OBS*Engines - Other : TELEHANDLER
29200000TL | EG1030012 | 58022689 | FILTER: TANK | MAN LIFT & TELE-HANDLER | *OBS*Filtration-Elem : TELEHANDLER
29200000TL | EG1030012 | 58022694 | KIT: O-RING | MAN LIFT & TELE-HANDLER | Gaskets : TELEHANDLER
29200000TL | EG1030012 | 58060172 | GASKET:AISI 316S R20 (OVAL) | OX. SHIELD INLET | Fasteners / Hardware : FOR 1-1/2IN 600#
29200000TL | EG1030012 | 58060187 | GASKET:AISI 316S R20(OVAL) | FOR 1½IN 600lb | Gaskets :
29200000TL | EG1030012 | 58800254 | PLUG:NUPRO HEX | MARK II FIRE PUMP CONT | Fasteners / Hardware : |  |  |  | -1 | 1
29200000TL | EG1030012 | 58801343 | SEAL | O-RING | Seals : FOR CHIMNEER MECH SEAL 130-XA 008 SUPPLIED BY NOV MONOCRANMER ROAD, WEST MEADOWS, DERBY, DE21 6XT, U.K.TEL, 01332 363175, DIRECT: 01332 546710, FAX: 01332 290323 PAUL.HICKLING@NOV.COM WWW.CHEMINEER.COM ITEM 26 CHIMNEER DRAWING # Z-86985-SL1.
29200000TL | EG1030012 | 58801346 | O-RING | P/N 41254L | Gaskets : FOR MECHANICAL SEAL O RING ITEM 23&33 ON CHIMNEER DRAWING # Z-86985-SL1, ON CATYLIST MELTING DRUM 130-XA-008SUPPLIED BY NOV MONOCRANMER ROAD, WEST MEADOWS, DERBY, DE21 6XT, U.K.TEL, 01332 363175 , DIRECT: 01332 546710 , FAX 01332 290323 PAUL.HIC
29200000TL | EG1030012 | 58801828 | CELL TYPE:PH FLOW THROUGH CELL | SIZE:4.41IN DIA X 10IN HT | Analyzers & Monitors : MATL:COUPLED GLASS-REINFORCED POLYP ABB PH SAMPLE FLOW THROUGH CELL MODEL NO: 7660/012 COMPLETE WITH: KCL RESERVOIRS, LOW RESISTANCE GLASS ELECTRODE, STANDARD REFERENCE ELECTRODE, TEMPERATURE COMPENSATION & 3M LENGHT CABLE. EGTL T
29200000TL | EG1030013 | 58800281 | ACTUATOR: HF ELECTRONIC | FIRE SUPPRESSION MUSTANGS CPG | Fire Protection / Prevention Equipment & Materials : TAG: 173-GE-013A,B,C AND D FOR CPG. | 2
29200000TL | EG1030013 | 58022656 | SHOE: BEARING | MAN LIFT & TELE-HANDLER | Bearings & Accessories - All :TELEHANDLER, PAD
29200000TL | EG1030013 | 58022657 | SHOE: BEARING | MAN LIFT & TELE-HANDLER | Bearings & Accessories - All :TELEHANDLER, PAD
29200000TL | EG1030013 | 58022658 | SHOE: BEARING | MAN LIFT & TELE-HANDLER | Bearings & Accessories - All :TELEHANDLER, PAD
29200000TL | EG1030013 | 58022659 | SHOE: BEARING | MAN LIFT & TELE-HANDLER | Bearings & Accessories - All :TELEHANDLER, PAD
29200000TL | EG1030013 | 58022660 | SHIM: TELEHANDLER | MAN LIFT & TELE-HANDLER | *OBS*Machinery-Misc- : SHIM:TELEHANDLER
29200000TL | EG1030013 | 58022661 | SHIM: TELEHANDLER | MAN LIFT & TELE-HANDLER | *OBS*Machinery-Misc- : SHIM:TELEHANDLER
29200000TL | EG1030013 | 58022662 | SHIM: TELEHANDLER | MAN LIFT & TELE-HANDLER | *OBS*Machinery-Misc- : SHIM:TELEHANDLER
29200000TL | EG1030013 | 58022663 | SHIM: TELEHANDLER | MAN LIFT & TELE-HANDLER | *OBS*Machinery-Misc- : SHIM:TELEHANDLER
29200000TL | EG1030013 | 58022664 | SPACER: TELEHANDLER | MAN LIFT & TELE-HANDLER | *OBS*GS&P-Other : SPACER:TELEHANDLER
29200000TL | EG1030013 | 58022665 | SPACER: TELEHANDLER | MAN LIFT & TELE-HANDLER | *OBS*GS&P-Other : SPACER:TELEHANDLER
29200000TL | EG1030013 | 58022666 | SPACER: TELEHANDLER | MAN LIFT & TELE-HANDLER | *OBS*GS&P-Other : SPACER:TELEHANDLER
29200000TL | EG1030013 | 58022667 | SPACER: TELEHANDLER | MAN LIFT & TELE-HANDLER | *OBS*GS&P-Other : SPACER:TELEHANDLER
29200000TL | EG1030013 | 58022668 | PAD: BOOM HYDRAULIC BEARING | MAN LIFT & TELE-HANDLER | Bearings & Accessories - All :TELEHANDLER
29200000TL | EG1030013 | 58022677 | SEAL: WHEEL END | MAN LIFT & TELE-HANDLER | *OBS*GS&P-Other : TELEHANDLER
29200000TL | EG1030013 | 58022685 | KIT: SEAL, | FOR COMPENSATING CYLINDER | *OBS*GS&P-Other : TELEHANDLER
29200000TL | EG1030013 | 58060161 | BOLTS: INCONEL 602 CA | M12 X 80 | Fasteners / Hardware : TAIL GAS STUFFING BOX
29200000TL | EG1030013 | 58060162 | NUTS: INCONEL 602 CA | M12 | Fasteners / Hardware : TAIL GAS STUFFING BOX
29200000TL | EG1030013 | 58060163 | NUTS: INCONEL 602 CA | M12 | Fasteners / Hardware : TAIL GAS STUFFING BOX
29200000TL | EG1030013 | 58060184 | NUT:5/8IN HEAVY HEX | THERMOWELL INLET FLG | Fasteners / Hardware : ASME A 194 - 8
29200000TL | EG1030013 | 58060185 | GASKET:AISI 316S R16 (OVAL) | THERMOWELL INLET FLG | Gaskets : FOR 1&quot; 600#
29200000TL | EG1030013 | 58060197 | NIPPLE:PIPE, FITTING | 1/2IN X 3IN TBE | Fittings - Pipe - Metal - Non CS :FTTG-R-1246; PSP033
29200000TL | EG1030013 | 58060205 | GASKET | 11040112 | Gaskets :
29200000TL | EG1030013 | 58800837 | VALVE | SEAT SOLATION | Valve-Other : FOR LEVEL GLASS ON THE GLAND SEAL OF THE STGs (173-LG-2113/4); (173-LG-0112) and some other LGs of the same configuration around the STGs (Ref P&ID EGTL1-MGN-PRO-PI-730262
29200000TL | EG1030013 | 58801344 | SEAL | LIP MECHANICAL | Seals : ITEM 32, PART # Z02030-304J, DRG Z-86985-SL1, SUPPLIED BY NOV MONOCRANMER ROAD, WEST MEADOWS, DERBY, DE21 6XT, U.K.TEL: 01332 363175, DIRECT, 01332 546710 , FAX: 01332 290323 PAUL.HICKLING@NOV.COM , WWW.CHEMINEER.COM PARTS FOR AGITATOR SERIAL #
29200000TL | EG1030013 | 58801345 | SEAL: LIP, MECHANICAL | FOR CHIMNEER MECH SEAL | Seals : 130-XA 008 SUPPLIED BY NOV MONOCRANMER ROAD, WEST MEADOWS, DERBY, DE21 6XT, U.K.TEL: 01332 363175, DIRECT: 01332 546710 ,FAX: 01332 290323 PAUL.HICKLING@NOV.COM ? WWW.CHEMINEER.COM ITEM 10, PART # Z02030-351J CHIMNEER DRAWING # Z-86985-SL1
29200000TL | EG1030014 | 08109124 | FILTER: OIL ENGINE | 7016331
29200000TL | EG1030014 | 08109125 | FILTER: FUEL | FOR JLG MANLIFT
29200000TL | EG1030014 | 58011491 | CONNECTOR: ELECTRICAL TERMINAL | STANDARD BARREL LUG, 1/0 AWG
29200000TL | EG1030014 | 58011503 | CONNECTOR: ELECTRICAL TERMINAL | STANDARD BARREL LUG, 4/0 AWG
29200000TL | EG1030014 | 58011509 | CONNECTOR: ELECTRICAL TERMINAL | STANDARD BARREL LUG, 4/0 AWG
29200000TL | EG1030014 | 58011517 | CONNECTOR: ELECTRICAL TERMINAL | STANDARD BARREL LUG, 300 MCM
29200000TL | EG1030014 | 58011532 | CONNECTOR: ELECTRICAL TERMINAL | STANDARD BARREL LUG, 700 MCM
29200000TL | EG1030014 | 58021140 | VALVE: GLOBE 3/4 IN | HFHJ01,1500 LB, BW, F321H SS | Valve - Globe : ASTM A182 (UNS S32109) BODY, 321H SS DISC & STEM, PLUG TYPE DISC, HANDWHEEL OPERATED, WELDED BONNET, T-BODY, OS&Y, API-602, SCH 40S BORE, HFHJ01
29200000TL | EG1030014 | 58022630 | RELAY: ARTICULATING BOOM LIFT | MAN LIFT & TELE-HANDLER | Electric-Other :
29200000TL | EG1030014 | 58022633 | KIT: POWERTRACK PIN | MAN LIFT & TELE-HANDLER | Material Handling - Lifting Equipment and Accessories : FOR ARTICULATING BOOM LIFT
29200000TL | EG1030014 | 58022653 | SHOE: BEARING | MAN LIFT & TELE-HANDLER | Bearings & Accessories - All :TELEHANDLER, PAD
29200000TL | EG1030014 | 58022654 | SHOE: BEARING | MAN LIFT & TELE-HANDLER | Bearings & Accessories - All :TELEHANDLER, PAD
29200000TL | EG1030014 | 58022655 | SHOE: BEARING | MAN LIFT & TELE-HANDLER | Bearings & Accessories - All :TELEHANDLER, PAD
29200000TL | EG1030014 | 58022671 | FILTER: FUEL | MAN LIFT & TELE-HANDLER | *OBS*Filtration-Elem : SECONDARY, TELEHANDLER
29200000TL | EG1030014 | 58022676 | FILTER: TRANSMISSION | MAN LIFT & TELE-HANDLER | *OBS*Filtration-Elem : TELEHANDLER
29200000TL | EG1030014 | 58022678 | BUSHING: WHEEL END | MAN LIFT & TELE-HANDLER | *OBS*Engines - Other : TELEHANDLER
29200000TL | EG1030014 | 58022679 | SEAL: WHEEL HUB | MAN LIFT & TELE-HANDLER | *OBS*GS&P-Other : TELEHANDLER
29200000TL | EG1030014 | 58022680 | KIT: UNIVERSAL JOINT | MAN LIFT & TELE-HANDLER | *OBS*Machinery-Misc- : TELEHANDLER
29200000TL | EG1030014 | 58022681 | KIT: UNIVERSAL JOINT | MAN LIFT & TELE-HANDLER | *OBS*Machinery-Misc- : TELEHANDLER
29200000TL | EG1030014 | 58022687 | KIT: SEAL, OUTRIGGER CYLINDER | MAN LIFT & TELE-HANDLER | *OBS*GS&P-Other : TELEHANDLER
29200000TL | EG1030014 | 58022691 | KEY: IGNITION | MAN LIFT & TELE-HANDLER | *OBS*Machinery-Misc- : TELEHANDLER
29200000TL | EG1030015 | 58019990 | STUD BOLT:ADJUSTING 1-1/2 IN | DIA, 265MM LG, 8 UN, | *OBS*Fastener-Stud B : 265 MM THD LG, CR MO, ASME SA193, GR B7, HEAVY HEX NUT X 2 SET, ASME SA194 GR 2H, (FOR LIFT REACTORS)
29200000TL | EG1030015 | 58023198 | CLAMP:BEAM,3/4IN MAX | FLANGE THICKNESS,SS | Electric Components - Conduit / Fitting :FOR B22 CHANNEL
29200000TL | EG1038001 | 58018345 | FILTER: OIL | FOR 4.5L CUMMINS DIESEL ENGINE | *OBS*Filtration-Elem : FOR 2.3 & 3.7 TON FOLK LIFTS
29200000TL | EG1038001 | 58800369 | ADAPTER: ST S | ORFS/ORB 10-10-FG | *OBS* Pumps - Parts : DO NOT REORDER
29200000TL | EG1038001 | 58800370 | ADAPTER: ST S | ORFS/ORB 4-10-S | *OBS* Pumps - Parts : DO NOT REORDER
29200000TL | EG1038001 | 58800403 | ADAPTER: ST S | ORFS/ORB 4-6 FG, | Engines - Parts : DO NOT REORDER
29200000TL | EG1038001 | 58800410 | WASHER: PLAIN HARHENED | 500-.56 | Engines - Parts : DO NOT REORDER
29200000TL | EG1038001 | 58800416 | CAP: SCREW | HH5, .373-16X1 | Engines - Parts : DO NOT REORDER
29200000TL | EG1038001 | 58800419 | CAP: SCREW | HH5, .312-18X1.500 | Pressure measuring and control Instruments : DO NOT REORDER
29200000TL | EG1038001 | 58801663 | BRUSH:TUBE TYPE:THREAD-SHANK | BRISTLE SIZE:0.006 IN DIA | Fasteners / Hardware : LG:4-1/2 IN BRISTLE MATL:BRASS LOW SCRATCH FOR STAINLESS STEEL AND ALUMINIUM
29200000TL | EG1038001 | 58801664 | BRUSH:TUBE TYPE:THREADED-SHANK | BRISTLE SIZE:0.018 IN DIA LG:5 | Tools - Hand / Power :IN BRISTLE MATL:NYLON LOW SCRATCH FOR COPPER
29200000TL | EG1038001 | 58801665 | BRUSH:TUBE TYPE:ABRASIVE | NYLON THREADED- SHANK BRISTLE | Fasteners / Hardware : SIZE:0.024 IN DIA LG:6-1/4 IN BRISTLE MATL:320 GRIT SILICON CARBIDE ABRASIVE NYLON THREADED-SHANK TUBE BRUSHES
29200000TL | EG1038001 | 58000970 | DIAPHRAGM:SANDWICH | M900,400BAR,PTFE | Valve - Parts & Accessories :BD 156, 181-PX-002A/B.FOR VENT GAS KO DRUM PUMP |  |  |  | -1 | 1
29200000TL | EG1038001 | 58011223 | GASKET: SPIRAL WOUND 14 IN, | 316 SS INNER RING,316 SS OUTER
29200000TL | EG1038001 | 58011261 | GLAND: PACKING 42 IN,GRAPHITE | GATE, GLOBE AND CHECK VALVES
29200000TL | EG1038001 | 58012452 | CONNECTOR: ELECTRICAL TERMINAL | LONG BARREL LUG,1/0 AWG COND
29200000TL | EG1038001 | 58014252 | RING | LABYRINTH BRASS | Packing / Glands / Stuffing Boxes :
29200000TL | EG1038001 | 58017222 | SPRING:PRESSURE,18 MM ID X | 125 MM OD X 377 LG,STL | Valve - Parts & Accessories :110-PV-1004A, 110-PV-1004B
29200000TL | EG1038001 | 58019836 | REACTOR:LINE,200V-24V INPUT | 25A,3PH,50/60HZ | Electric-Other : NEMA 1 (FRESH CATALYST PACKAGE)
29200000TL | EG1038001 | 58802157 | KIT:REPAIR | SIZE:10IN | Valve-Butterfly : CRANE XOMOX BUTTERFLY VALVE SERIES 9000 TRIPLE OFFSET SEVICE KITS 10IN, CONTAINS A:LAMINATED SEAL CONTAINS B:SEAL GASKET CONTAINS C:COVER GASKET CONTAINS D:ANTI EXTRUSION RING CONTAINS E:GLAND PACKING CONTAINS F:RETAINER SCREW FING ATTAC
29200000TL | EG1038002 | 58001340 | DRILL: TWIST MORSE TAPER | 34 MM, 339 MM LG, 190 MM | Tools - Hand / Power :FLUTE LG, 4 FLUTES, 34 MM MORSE TAPER SHANK, CARBIDE HSS
29200000TL | EG1038002 | 58001341 | DRILL: TWIST MORSE TAPER | 36 MM, 344 MM LG, 195 MM | Tools - Hand / Power :FLUTE LG, FLUTES,6 MM MORSE TAPER SHANK,ARBIDE HSS
29200000TL | EG1038002 | 58011391 | CONNECTOR: ELECTRICAL TERMINAL | STANDARD BARREL LUG,6 AWG COND
29200000TL | EG1038002 | 58011393 | CONNECTOR: ELECTRICAL TERMINAL | STANDARD BARREL LUG,6 AWG COND
29200000TL | EG1038002 | 58012311 | CONNECTOR: ELECTRICAL TERMINAL | LONG BARREL LUG,1/0 AWG COND
29200000TL | EG1038002 | 58012354 | CONNECTOR: ELECTRICAL TERMINAL | LONG BARREL LUG,8 AWG COND
29200000TL | EG1038002 | 58014177 | KIT | CRYOGENIC PUMP FLANGE | Seals : CONTAINS KLINGER FLAT RING GASKET FOR FLANGES, SS HEX HD BOLT, STL SPRING WASHER, SS HEX NUT
29200000TL | EG1038002 | 58014192 | GASKET | PUMP, 375 MM | Seals : SS, VARISEAL-H
29200000TL | EG1038002 | 58014199 | SCREW: CAP 12 MM DIA | 50 MM LG, 36 MM | *OBS*Fastener-BottWa : HEX SOCKET HEAD, SS, 36MM
29200000TL | EG1038002 | 58014222 | RING | LABYRINTH BRASS | Packing / Glands / Stuffing Boxes :
29200000TL | EG1038002 | 58014228 | SHIM: BRASS 97 X 84 X 1MM | CALE PELABLE SHIM BRASS | Gaskets : PUMP VP 3/312/10L-2, 9-CW-C/0 OR CALE PELABLE SHIM BRASS OD97 X ID84 X 1MM THK ALTERNATIVE OEM:-NOS JOHNSON EVINRUDE 13-480 BRASS SHIM WITH THIS DIMENSIONS PROVIDED CALE PELABLE SHIM BRASS OD97 X ID84 X 1MM THK
29200000TL | EG1038002 | 58014243 | KIT: FLANGE, KLINGER | FOR CRYOGENIC PUMP | Seals : CONTAINS FLAT GASKET, SCREW, SS HEX HD BOLT, STL SPRING WASHER, SS HEX NUT, FLAT RING GASKET
29200000TL | EG1038002 | 58014250 | GASKET: STRING, 5 MM THK | NITRILE, FLAT | Seals : FOR CRYOGENIC PUMP
29200000TL | EG1038002 | 58800600 | VALVE | PRESSURE SAFETY | Valve-Safety Relief : 172-PSV-0702 VALVE TYPE: Conventional INLET SIZE: 0.5 Inch MNPT OUTLET SIZE: 1 Inch FNPT SERIAL NUMBER: T120813-1 SPRING NUMBER: X09750 TRIM MATERIAL BODY: CSNOZZLE: SSTRIM: SSSPRING: 17-7
29200000TL | EG1038002 | 58800601 | VALVE | PRESSURE SAFETY | Valve-Safety Relief : 172-PSV-0701 VALVE TYPE: Conventional BONNET TYPE: Closed INLET: 0.5 Inch MNPT OUTLET: 1 Inch FNPT BODY/BASE: 316 SS BONNET: SA216 WCB Carbon SteelNOZZLE: 316 SS SPRING: 17-7 PH SSDISC/SEAT: Metal
29200000TL | EG1038003 | 58002835 | DISC:VALVE GLOBE, DN25, 50 BAR | 725 PSI, BRONZE | Valve - Parts & Accessories :
29200000TL | EG1038003 | 58011153 | PLATE: BLANK ORIFICE | SERIES 200 WITH R31 HOLDER
29200000TL | EG1038003 | 58014240 | KIT: FLANGE, KLINGER | FOR CRYOGENIC PUMP | Seals : CONTAINS FLAT GASKET, SCREW, SS HEX HD BOLT, STEEL SPRING WASHER, SS HEX NUT, FLAT RING GASKET,
29200000TL | EG1038003 | 58018470 | VALVE: CHECK 1/2 IN | 800 LB, SW, DUAL-STAMPED | Valve - Check : F316/F316L SS ASTM A182 BODY, COMBINATION NO 12 TRIM, PISTON LIFT, BOLTED BONNET, API-602, CYGCAA
29200000TL | EG1038003 | 58011143 | PLATE: BLANK ORIFICE | SERIES 120, 3 INCH, 600 RF
29200000TL | EG1038003 | 58011146 | PLATE: BLANK ORIFICE | SERIES 120, 6 INCH, 600 RF |  |  |  |  | -1 | 1
29200000TL | EG1038003 | 58011149 | PLATE: BLANK ORIFICE | SERIES 120, 8 INCH, 600 RF
29200000TL | EG1038003 | 58011151 | PLATE: BLANK ORIFICE | SERIES 200 WITH R23 HOLDER |  | 1
29200000TL | EG1038003 | 58011152 | PLATE:2IN BLANK ORIFICE, 600LB | SERIES 200 WITH R23 HOLDER
29200000TL | EG1038003 | 58011154 | PLATE:3IN 600LB BLANK ORIFICE | SERIES 290 WITH R31 HOLDER
29200000TL | EG1038003 | 58011155 | PLATE: 4IN 600LB BLANK ORIFICE | SERIES 290 WITH R37 HOLDER
29200000TL | EG1038003 | 58011156 | PLATE: BLANK ORIFICE | SERIES 290 WITH R37 HOLDER
29200000TL | EG1038003 | 58014195 | SHIM | BRASS | Packing / Glands / Stuffing Boxes :
29200000TL | EG1038003 | 58014203 | BOLT: PUMP 46MM THD LG | 20 MM X 2.5 MM DIA | *OBS*Fastener-BottWa : 90 MM LG, 46 MM, HEX HD, SS,
29200000TL | EG1038003 | 58014205 | NUT: HEX 20 MM DIA | 16 MM HT | *OBS*Fastener-Other : SS
29200000TL | EG1038003 | 58014229 | WASHER: CARBON STEEL SHIM | FLAT PLAIN 96 X 90 X 1.5MM | Fasteners / Hardware : SHIM LOW CARBON STEEL ZINC PLATED FLAT WASHER http://www.alibaba.com/product-detail/DIN125-low-carbon-steel-zinc-plated_796055197.html?s=p
29200000TL | EG1038003 | 58014241 | WASHER | SPRING STEEL | Packing / Glands / Stuffing Boxes :
29200000TL | EG1038004 | 58002394 | SHAFT: ROPE GUIDE | STEEL, 2000 KG | Electric-Other : PART OF HOIST ROPE DRUM | 1
29200000TL | EG1038004 | 58011263 | GASKET:16 IN,316 SS, | OCTOGONAL RING
29200000TL | EG1038004 | 58011266 | GASKET:12 IN,316 SS, | OCTOGONAL RING LB600 | GASKET:12 IN,316 SSOCTOGONAL RING
29200000TL | EG1038004 | 58014187 | SCREW: CAP 12 MM DIA | 40 MM LG 36 MM | *OBS*Fastener-BottWa : HEX SOCKET HD, SS
29200000TL | EG1038004 | 58014204 | WASHER: LOCK SPRING | 20.2 MM ID, 4.5 MM THK | *OBS*Fastener-BottWa : STEEL
29200000TL | EG1038004 | 58014206 | O-RING: PUMP, 760 MM ID | 7 MM WD | *OBS*GS&P-O-Rings : NITRILE
29200000TL | EG1038004 | 58014207 | WASHER: PUMP 21 MM ID | 37 MM OD, 3 MM THK | *OBS*Fastener-BottWa : CU
29200000TL | EG1038004 | 58014208 | BOLT: MACHINE 110 MM LG | 46 MM | *OBS*Fastener-BottWa : HEX HEAD, SS
29200000TL | EG1038004 | 58014209 | BOLT: MACHINE 20 MM DIA | 80 MM LG, 46 MM | *OBS*Fastener-BottWa : HEX HEAD, SS
29200000TL | EG1038004 | 58014210 | BOLT: MACHINE 20 MM DIA | 100 MM LG, 46 MM | *OBS*Fastener-BottWa : HEX HEAD, SS
29200000TL | EG1038004 | 58014211 | BOLT: MACHINE 20 MM DIA | 65 MM LG, 46 MM | *OBS*Fastener-BottWa : HEX HEAD, SS
29200000TL | EG1038004 | 58014242 | GASKET:FLAT RING | FOR FLANGES, KLINGER | Gaskets :
29200000TL | EG1038004 | 58014248 | DISTANCE PIECE BRASS | (CRYOSTAR 740108010) | Fasteners / Hardware :
29200000TL | EG1038004 | 58014251 | RING | LABYRINTH BRASS | Packing / Glands / Stuffing Boxes :
29200000TL | EG1038005 | 58000932 | CABLE: UNIT, 0.75 MM2-BN-TEMP | SUBMERSIBLE GRINDER PUMP | Electric Components - Wire / Cable : KLASS&quot;F&quot; CSA-CL-1503, FOR UNITS/SPARE PARTS LOOK AT INCLUDED PARTS, SOLID WIRE, 177-PC-002A/B, 177-PC-003A/B,
29200000TL | EG1038005 | 58000968 | BALL: VALVE | 45MM DIA,DN32,SS DIN 5401 | Valve-Ball : 181-PX-002A/B. FOR VENT GAS KO DRUM PUMP
29200000TL | EG1038005 | 58000969 | RING:SEAL,65 MM X 74D MMX 2 MM | STAINLESS STEEL | Seals : FDA, 181-PX-002A/B.FOR VENT GAS KO DRUM PUMP
29200000TL | EG1038005 | 58000972 | SEAL: RADIAL | A20 MM X 32 MM X 7 MM | *OBS*GS&P-O-Rings : DIN3760,TAG; 181-PX-002A/B
29200000TL | EG1038005 | 58000973 | RING:SEAL | A33 MM X 39 MM X 2 MM | Flow Measuring Instruments : DIN 7603, TAG: 181-PX-002A/B
29200000TL | EG1038005 | 58000974 | O-RING: PUMP,165.87MM ID | 171.11MM OD,2.62MM WD | *OBS*GS&P-O-Rings : MATL, NBR-70,BS 1806, T.NR166, NA, TAG 181-PX-002A/B
29200000TL | EG1038005 | 58000975 | GASKET:224 MM X 125 MM X 0.5MM | RECTANGULAR FIBRE NBR | Gaskets : LDE ABSCHLUSSDECKEL, NA, 181-PX-002A/B
29200000TL | EG1038005 | 58011203 | GASKET:4 IN,GRAPHITE,CIRCULAR | GATE, GLOBE AND CHECK VALVES
29200000TL | EG1038005 | 58011210 | GASKET:0.75 IN,FLEXIBLE | GRAPHITE/316 SS,CIRCULAR
29200000TL | EG1038005 | 58011211 | GASKET:2 IN,316 SS/FLEXIBLE | GRAPHITE,CIRCULAR
29200000TL | EG1038005 | 58011213 | GASKET:3 IN,GRAPHITE,CIRCULAR | GATE, GLOBE AND CHECK VALVES
29200000TL | EG1038005 | 58011243 | GASKET:6 IN,GRAPHITE,CIRCULAR | GATE, GLOBE AND CHECK VALVES | Gaskets :
29200000TL | EG1038005 | 58011247 | GLAND: PACKING, 2 IN, GRAPHITE | GATE, GLOBE AND CHECK VALVES
29200000TL | EG1038005 | 58011253 | GLAND: PACKING 10 IN, | GRAPHITE
29200000TL | EG1038005 | 58011256 | GLAND: PACKING , 16 IN, | GRAPHITE
29200000TL | EG1038005 | 58011260 | GLAND: PACKING 2 IN, GRAPHITE | GATE, GLOBE AND CHECK VALVES
29200000TL | EG1038005 | 58011262 | GLAND: PACKING 30 IN,GRAPHITE | GATE, GLOBE AND CHECK VALVES
29200000TL | EG1038005 | 58011271 | GASKET:16 MM,316 SS, | OCTOGONAL RING |  |  |  |  | -2 | 1
29200000TL | EG1038005 | 58011297 | GASKET:0.75 IN,GRAPHITE/316 SS | CIRCULAR
29200000TL | EG1038005 | 58011739 | CONNECTOR: ELECTRICAL TERMINAL | STANDARD BARREL LUG, 14-10 AWG
29200000TL | EG1038006 | 58018446 | VALVE: GATE 1 IN | 150 LB, BW, CS | Valve - Gate : LOW TEMP ASTM A350 GR LF2 CL 1 (UNS K03011) BODY, COMBINATION NO 12 TRIM, SOLID WEDGE,HANDWHEEL OPERATED, FLEXIBLE GRAPHITE PACKING WITH CORROSION INHIBITOR, BOLTED BONNET, OS&Y, API-602, NACE STANDARD
29200000TL | EG1038006 | 58000977 | KIT: SPARE PARTS,FOR DAMPER | VENT GAS KO DRUM PUMP | Valve - Check : CONTAINS BLADDER,O-RINGS,OUTER SEAL,INNER SEAL,BUTTON, TAG; 181-PX-002A/B, 181-VD-003A/B, 004A/B
29200000TL | EG1038006 | 58002843 | DISC:VALVE GLOBE, DN15, 50 BAR | 725 PSI, BRONZE | Valve - Parts & Accessories :
29200000TL | EG1038006 | 58003656 | PACKING: STEM,GRAPHITE | SQUARE | Packing / Glands / Stuffing Boxes : &quot;VLB-160BTC, 110-FV-1375/2375 ,EGTL1-CCI-MEC-GA-100006 PART 4&quot; | 1
29200000TL | EG1038006 | 58008407 | FLOAT:FLOWMETER | 52 MM X 240 MM,T316 SS | *OBS*Gage&Parts-LiqL : 110-LG-0681, 110-LG-2101, 110-LG-2190, 110-LG-2199, 110-LG-1114, 110-LG-2182, 110-LG-0681, 110-LG-2101, 110-LG-2190, 110-LG-2199, 110-LG-1114, 110-LG-2182
29200000TL | EG1038006 | 58011259 | GLAND: PACKING 2 IN, GRAPHITE | GATE, GLOBE AND CHECK VALVES | GLAND: PACKING 2 IN, GRAPHITE
29200000TL | EG1038006 | 58014261 | WIRE: ELECTRICAL,THHN,18 AWG | CU,STR,600V,GREEN/YELLOW | Electric Components - Wire / Cable : PANEL WIRING, 0.75 SQ.MM (WORKSHOP TOOL & EQUIPMENT)
29200000TL | EG1038006 | 58014423 | PULLEY: DRIVE SHEAVE | 2.125 IN BORE, 55 MM WD | *OBS*HEAT TRANS-PART : 14 MM TOOTH GROOVE, CI, 1600-6711 A/B01 | 1
29200000TL | EG1038006 | 58014424 | PULLEY: DRIVE SHEAVE | 1.625 IN BORE, 40 MM WD | *OBS*HEAT TRANS-PART : 14 MM TOOTH GROOVE, CI, 1600-6711 A/E01
29200000TL | EG1038006 | 58803356 | FLOAT TYPE:LEVEL GAUGE FLOAT | SIZE:2-1/4 INCH MATL:316/316L | SS LEVEL GAUGE FLOAT, PART NUMBER: MII—SF-16-03—T-0.53/0.98-55-35.6-1045MM—FL—MS—WN—NF—DV SG: 0.53/0.98
29200000TL | EG1038007 | 58014171 | GASKET: CRYOGENIC PUMP | 391 MM | Seals : SS, VARISEAL-H
29200000TL | EG1038007 | 58014215 | NUT: HEX 8 MM DIA | 6.5 MM | *OBS*Fastener-Other : CRYOGENIC PUMP, SS
29200000TL | EG1038007 | 58014219 | SCREW: CAP 16 MM LG | 4 X 0.7 MM DIA | *OBS*Fastener-BottWa : HEX SOCKET HEAD, SS
29200000TL | EG1038007 | 58014225 | SLEEVE | DU, BRASS / PTFE | Gaskets : |  | -1 | 1
29200000TL | EG1038007 | 58014244 | GASKET:FLAT RING | FOR FLANGES, KLINGER | Gaskets :
29200000TL | EG1038007 | 58012243 | CONNECTOR: ELECTRICAL TERMINAL | LONG BARREL LUG,4 AWG COND
29200000TL | EG1038007 | 58014172 | KIT | CRYOGENIC PUMP FLANGE | Seals : CONTAINS FLAT GASKET, SCREW, SS HEX HD BOLT, STL SPRING WASHER, SS HEX NUT, FLAT RING KLINGER
29200000TL | EG1038007 | 58014188 | WASHER: LOCK 12.2 MM NOM | 12.2 MM ID, 2.5 MM THK | *OBS*Fastener-BottWa : SPRING, STEEL | 1
29200000TL | EG1038007 | 58014190 | WASHER: LOCK SPRING | 30.5 MM ID, 6 MM THK | *OBS*Fastener-BottWa : STEEL
29200000TL | EG1038007 | 58014191 | WASHER | SPRING STEEL | Packing / Glands / Stuffing Boxes :
29200000TL | EG1038007 | 58014194 | SLEEVE:SPACER BRASS | FOR DU | Gaskets :
29200000TL | EG1038007 | 58014197 | WASHER: TAB | 45 MM ID, 1.6 MM THK | *OBS*Fastener-BottWa : CRYOGENIC PUMP, MONEL
29200000TL | EG1038007 | 58014202 | GASKET | PUMP, 23/44 MM | Seals : NITRILE, FLAT
29200000TL | EG1038007 | 58014213 | SCREW: 8 MM X 1.25 MM DIA | 20 MM LG | *OBS*Fastener-BottWa : HEX HEAD, SS
29200000TL | EG1038007 | 58014214 | WASHER: LOCK 8.1 MM ID | 2 MM THK | *OBS*Fastener-BottWa : STEEL
29200000TL | EG1038007 | 58014216 | O-RING: 139.37 MM ID | 2.62 MM WD | *OBS*GS&P-O-Rings : NITRILE; CRYOGENIC PUMP
29200000TL | EG1038007 | 58014218 | WASHER: LOCK SPRING | 6.1 MM ID, 1.6 MM THK | *OBS*Fastener-BottWa : STEEL
29200000TL | EG1038007 | 58014221 | NUT: HEX 0.8 DIA, 3.2 MM HT | CRYOGENIC PUMP | *OBS*Fastener-Other : STAINLESS STEEL
29200000TL | EG1038007 | 58014223 | SCREW: SET 5 MM X 0.8 MM DIA | 12 MM LG | *OBS*Fastener-BottWa : CONE POINT, SS
29200000TL | EG1038007 | 58014224 | RING | LABYRINTH BRASS | Packing / Glands / Stuffing Boxes : |  | -4 | 1
29200000TL | EG1038007 | 58014230 | SCREW: 5 X 0.8 MM DIA | 12 MM LG | *OBS*Fastener-BottWa : FOR CRYOGENIC PUMP, HEX HEAD, SS
29200000TL | EG1038007 | 58014231 | WASHER: LOCK | 6.1 MM ID, 1.6 MM THK | *OBS*Fastener-BottWa : STEEL
29200000TL | EG1038007 | 58014235 | WASHER: PUMP 10.2 MM ID | 17 MM OD, 3 MM THK | *OBS*Fastener-BottWa : CU
29200000TL | EG1038007 | 58014236 | SCREW: CAP 6 MM X 1 MM DIA | 16 MM LG | *OBS*Fastener-BottWa : 16 MM, HEX SOCKET HEAD, SS
29200000TL | EG1038007 | 58014237 | NUT: HEX 6 MM DIA | 16 MM, 16 MM HT | *OBS*Fastener-Other : CRYOGENIC PUMP, SS
29200000TL | EG1038007 | 58014238 | WASHER: 6.4 MM ID | 12.5 MM OD, 1.6 MM THK | *OBS*Fastener-BottWa : CRYOGENIC PUMP
29200000TL | EG1038007 | 58014246 | O-RING: 304.39 MM ID | 3.53 MM WD | *OBS*GS&P-O-Rings : NITRILE, FOR CRYOGENIC PUMP
29200000TL | EG1038008 | 58001342 | DRILL: TWIST MORSE TAPER | 38 MM, 349 MM LG, 200 MM | Tools - Hand / Power :FLUTE LG, 4 FLUTES, 38 MM MORSE TAPER SHANK, CARBIDE HSS
29200000TL | EG1038008 | 58005668 | O-LET: PIPE SOCKOLET | 2 IN X 1 IN, 3000 LB | Fittings - Pipe - Carbon Steel :CS ASTM A105, UNS K03504, B, MSS SP-97, 978
29200000TL | EG1038008 | 58005718 | TEE: PIPE 3/4 IN | 6000 LB | Fittings - Pipe - Carbon Steel :SW, CS, ASTM A105, UNS K03504, GR B, ASME B16.11, 1042
29200000TL | EG1038008 | 58005779 | ADAPTER: PIPE 1-1/2 IN | FEMALE THD, 3000 LB | Fittings - Pipe - Carbon Steel :SW, CS ASTM A105, UNS K03504, ASME B16.11, 1103
29200000TL | EG1038008 | 58011158 | PLATE: BLANK ORIFICE | SERIES 290 WITH R45 HOLDER
29200000TL | EG1038008 | 58011159 | PLATE: BLANK ORIFICE | SERIES 290 WITH R46 HOLDER
29200000TL | EG1038008 | 58012338 | CONNECTOR: ELECTRICAL TERMINAL | LONG BARREL LUG,500 MCM COND |  |  |  |  | -13 | 1
29200000TL | EG1038008 | 58014189 | BOLT: MACHINE 30 MM DIA | 150 MM LG, 72 MM | *OBS*Fastener-BottWa : HEX HEAD, SS, 72MM THREAD LG
29200000TL | EG1038008 | 58014247 | SLEEVE:SPACER , BRASS | FOR DU | Packing / Glands / Stuffing Boxes :
29200000TL | EG1038008 | 58018465 | VALVE: GLOBE 3/4 IN | 600 LB, BW, CS | Valve - Globe : ASTM A216 GR WCB (UNS J03002) BODY, COMBINATION NO 12 TRIM, PLUG TYPE DISC, HANDWHEEL OPERATED, FLEXIBLE GRAPHITE PACKING WITH CORROSION INHIBITOR, BB, T-BODY, OS&Y, API-600/ASME B16.10, TSCH 160 BORE
29200000TL | EG1038008 | 58018469 | VALVE: CHECK 1 IN | 1500 LB, BW, SS | Valve - Gate : ASTM A182 GR F321 (UNS S32109) BODY, SS TRIM, 321 SS STEM/PISTON DISC, HARD FACED SEAT RING, PISTON, FLEXIBLE GRAPHITE PACKING, WELDED BONNET, STOP, API-602, HANDWHEEL OPERATOR, GLOBE TYPE, SCH 40S
29200000TL | EG1038008 | 58800599 | VALVE: PRESSURE SAFETY | SIZE:IN1IN MNPT OUT1-1/2INFNPT | Valve-Safety Relief : VALVE: PRESSURE SAFETY VALVE TYPE: Conventional INLET SIZE: 1 Inch MNPT OUTLET SIZE: 1-(1/2) Inch FNPT SERIAL NUMBER: T11-35620 SPRING NUMBER: X09922 TRIM MATERIAL BODY: CS NOZZLE: SS TRIM: SS SPRING: 17-7 MODEL # 972103MD.
29200000TL | EG1038009 | 58011304 | BASE:CABLE TIE MOUNTING | 3/4 IN X 3/4 IN, NYLON 6.6
29200000TL | EG1038009 | 58016748 | MOTOR: ELECTRIC AC | 1 HP,3450 RPM,460VAC,3PH,60HZ | Electric Motors - Complete Units Only : 1.8A,56C FRAME,TEFC ENCLOSURE,1.25 SERVICE FACTOR,1 IN SHAFT,MX1636, MAN PART NO 222 SS STD, SLIDE DRIVER 10
29200000TL | EG1038009 | 58018008 | CONNECTOR: ELECTRICAL TERMINAL | RING,22-16 AWG COND,COPPER | Electric Components - Conduit / Fitting :ELECTRO - TIN PLATED, CRIMP, COPPER ELECTRO - TIN PLATED CONNECTOR, NO 6 STUD TERMINATION,VINYL INSUL, BLUE (MISC ELECTRICAL CONSUMABLES)
29200000TL | EG1038009 | 58018037 | CONNECTOR: ELECTRICAL TERMINAL | FORK, 22-16 AWG | Electric Components - Conduit / Fitting :COND, COPPER TIN PLATED, CRIMP, COPPER TIN PLATED CONNECTOR, 10 STUD TERMINATION, VINYL INSUL, RED
29200000TL | EG1038009 | 58018344 | KIT:SEAL,CRANKSHAFT | FOR 4.5L CUMMINS DIESEL ENGINE | *OBS*GS&P-O-Rings : FOR 2.3 & 3.7 TON FOLK LIFTS
29200000TL | EG1038009 | 58018758 | KIT: OIL SEPARATOR | AC MN XAHS536 TOWABLE | *OBS*Machinery-Misc- : COMPRESSOR ATLAS COPCO PART NUMBER 2911 0116 02 REPLACED WITH PART NUMBER 2911 0116 03. QA Code 01A, 02, 21
29200000TL | EG1038009 | 58018764 | VALVE: SAFETY RELIEF | 18 BAR SET,1 IN BSP TAPER | Valve-Safety Relief : ISO 7-R PIPE THREAD INLET,1-1/2 IN BSP PARALLEL,G THREADS OUTLET,MAXIMUM SET PRESSURE 35 BAR,BRONZE/GUNMETAL BODY,DIRECT SPRING LOADED OPERATED,-20C TO 200C SUBJECT TO SEAL MATERIAL,VITON
29200000TL | EG1038009 | 58023102 | BODY: CONDUIT OUTLET | 1-1/2 IN HUB,3 HUB,TYPE T | Electric Components - Conduit / Fitting :FORM 7,THD,ALUM,TEE HUB PLACEMENT,SIDE ACCESS OPENING,WITHOUT COVER & GASKET
29200000TL | EG1038010 | 26024361 | COIL:SOLENOID VALVE TYPE:ATOS | SOLENOIDS SIZE:STD CONN:STD | MATL:STD COIL FOR TRIP SOLENOID, ATOS SOLENOIDS HYDRAULIC VALVES part number : HQ-014 52Model number: 2618AD20Serial number : 66468
29200000TL | EG1038010 | 26024362 | COIL:SOLENOID VALVE TYPE:ATOS | CETOP 3 COIL SIZE:STD CONN:STD | MATL:STD PARKER ATOS CETOP 3 COIL FOR 110-FV-1375A/2375A &110-TV-1375A/2375ACOE-24DC/2024VDC 30W
29200000TL | EG1038010 | 58011289 | GASKET:3 IN,GRAPHITE,CIRCULAR | GATE, GLOBE AND CHECK VALVES
29200000TL | EG1038010 | 58011222 | GASKET: SPIRAL WOUND 6 IN | 300LB, 316 SS INNER/OUTER RING
29200000TL | EG1038010 | 58011225 | GASKET: SPIRAL WOUND 4 IN, | 316 SS INNER RING,316 SS OUTER |  | 1 | -6 | 1
29200000TL | EG1038010 | 58011226 | GASKET: SPIRAL WOUND 6 IN, | 316 SS INNER RING,316 SS OUTER
29200000TL | EG1038010 | 58011268 | GASKET: 8 IN,316 SS, | OCTOGONAL RING
29200000TL | EG1038010 | 58012524 | GASKET:6 IN,GRAPHITE,CIRCULAR | GATE, GLOBE AND CHECK VALVES
29200000TL | EG1038010 | 58012526 | GASKET:3 IN,316 SS/FLEXIBLE | GRAPHITE, RECTANGULAR
29200000TL | EG1038010 | 58060228 | HOSE:VACUUM SUCTION | 1M LONG X DIN ISO-40KF | Hoses & Parts :
29200000TL | EG1038010 | 69200444 | FITTING TYPE:MUFFLER SIZE:1 | MATL:SS MUFFLER
29200000TL | EG1038010 | 69200451 | BLOCK TYPE:PUMP BLOCK SIZE:AS | SPECIFIED MATL:SS VALVE BLOCK
29200000TL | EG1038011 | 58005452 | ELBOW: PIPE 1-1/2 IN | BEVELED END | Fittings - Pipe - Carbon Steel :45 DEG, LONG RADIUS, XS, CS, ASTM A234, UNS K03006, GR WPB, ASME B16.9, 187
29200000TL | EG1038011 | 58005521 | ELBOW: PIPE 1 IN | BEVELED END | Fittings - Pipe - Carbon Steel :90 DEG, LONG RADIUS, XS, CR MOLY, ASTM A234, GR WP11,ASME B16.9, 256. ( “Note: This item requires PMI testing and logging, if passed, markings and documentation as per the PMI specification are required.”)
29200000TL | EG1038011 | 58011652 | CONNECTOR: ELECTRICAL TERMINAL | STANDARD BARREL LUG, 3/0 AWG
29200000TL | EG1038011 | 58011674 | CONNECTOR: ELECTRICAL TERMINAL | STANDARD BARREL LUG,400 MCM
29200000TL | EG1038011 | 58012155 | CONNECTOR: ELECTRICAL TERMINAL | STANDARD BARREL LUG, 2/0 AWG
29200000TL | EG1038011 | 58012220 | CONNECTOR: ELECTRICAL TERMINAL | :LONG BARREL LUG,4/0 AWG COND
29200000TL | EG1038011 | 58012273 | CONNECTOR: ELECTRICAL TERMINAL | LONG BARREL LUG,1000 MCM COND
29200000TL | EG1038011 | 58012291 | CONNECTOR: ELECTRICAL TERMINAL | LONG BARREL LUG,4 AWG COND
29200000TL | EG1038011 | 58012305 | CONNECTOR: ELECTRICAL TERMINAL | LONG BARREL LUG,1/0 AWG COND
29200000TL | EG1038011 | 58012337 | CONNECTOR: ELECTRICAL TERMINAL | LONG BARREL LUG,500 MCM COND |  |  |  |  | -13 | 1
29200000TL | EG1038011 | 58012362 | CONNECTOR: ELECTRICAL TERMINAL | LONG BARREL LUG,4 AWG COND
29200000TL | EG1038011 | 58018330 | BREATHER:HYDRAULIC TANK | FOR 2.3 & 3.7 TON FOLK LIFTS | *OBS*Filtration-Elem :
29200000TL | EG1038011 | 58018331 | FILTER:TRANSMISSION | CONTROL VALVE | *OBS*Filtration-Elem : FOR 2.3 & 3.7 TON FOLK LIFTS
29200000TL | EG1038011 | 58018757 | KIT:REGULATING VALVE | CONTAINS LOCK WASHER X 1 | Valve-Other : BEARING BALL X 2,FLAT GASKET X 1,O-RING X 4,FILTER X 1,GASKET X 2,MEMBRANE X 1,SPRING X 1, AC MN XAHS536 TOWABLE COMPRESSOR
29200000TL | EG1038011 | 58018759 | KIT:OIL STOP VALVE | CONTAINS LOCK WASHER X 1 | Valve-Other : SEALING WASHER X 2,O-RING X 3,COMPR SPRING X 1, AC MN XAHS536 TOWABLE COMPRESSOR
29200000TL | EG1038011 | 58018760 | SENSOR:TEMP. -33 TO 220 DEG C | 12V 115A | Flow Measuring Instruments : AC MN XAHS536 TOWABLE COMPRESSOR
29200000TL | EG1038011 | 58018762 | SENSOR:PRESSURE | 0 - 35 BAR RANGE,IP67 | Flow Measuring Instruments : AC MN XAHS536 TOWABLE COMPRESSOR
29200000TL | EG1038011 | 58018763 | SWITCH: LEVEL | 12 TO 24VDC @ 8MA | Instruments - Other & Parts : VERTICALLY MOUNTED 20 MM ± 6 HORIZONTALLY MOUNTED : 2.5 MM ± 1 RANGE,CAPACITIVE LEVEL,CUZN38PB1.5 ENCLOSURE, AC MN XAHS536 TOWABLE COMPRESSOR ENGINE COOLENT LEVEL SWITCH
29200000TL | EG1038011 | 58019609 | CAP: HYDRAULIC TANK FILLER | 3 IN DIAMETER,ALUMINUM | Automotive - Parts and Accessories: SANITARY VACUUM TANK
29200000TL | EG1038011 | 58021319 | VALVE:CHECK,1/2IN CVVKAF,150LB | CWP,THD,PVC BODY,302 SS SPRING | Valve - Check : SPRING LOADED PISTON,THD BONNET, CVVKAF
29200000TL | EG1038011 | 58021321 | VALVE:CHECK,2IN CVVKAE,150 LB | CWP,SOCKET,CPVC ASTM D1784 | Valve - Check : CL 23447 BODY,CPVC BALL,EPDM SEAT RING,UNION BODY, SCH 80 BORE, CVVKAE
29200000TL | EG1038011 | 58023356 | PUMP | OIL HIGH PRESSURE WASHER | Pumps-Other :
29200000TL | EG1038011 | 58801486 | PLUG: PIPE, HEX HD 1/4 NPT 316 | FOR FISHER GLOBE VALVE | Valve-Other : PART FOR 150-UV-0001(ANTI-SURGE)SLIDING STEM GLOBE VALVE
29200000TL | EG1038011 | 58801488 | TEE: PIPE 1/4 NPT 2000 LB, 31 | FOR FISHER GLOBE VALVE | Valve-Other : VALVE SPARE PART FOR 150-UV-0001(ANTI-SURGE VALVE)
29200000TL | EG1038012 | 58019352 | KIT | BRAKE ADJUSTMENT | Automotive - Parts and Accessories: CONTAINS PADS, BOLTS, PINS, NUTS, DEV, BUKKEHAVE GLOBAL SPARE PARTS INC
29200000TL | EG1038012 | 58019361 | KIT | BRAKE | Automotive - Parts and Accessories: CONTAINS PADS, BOLTS, PINS, NUTS, BUKKEHAVE GLOBAL SPARE PARTS INC
29200000TL | EG1038012 | 58011580 | CONNECTOR: ELECTRICAL TERMINAL | STANDARD BARREL LUG, 250 MCM
29200000TL | EG1038012 | 58011610 | CONNECTOR: ELECTRICAL TERMINAL | STANDARD BARREL LUG, 900 MCM
29200000TL | EG1038012 | 58011613 | CONNECTOR: ELECTRICAL TERMINAL | STANDARD BARREL LUG, 14-10 AWG
29200000TL | EG1038012 | 58011622 | CONNECTOR: ELECTRICAL TERMINAL | STANDARD BARREL LUG,6 AWG COND
29200000TL | EG1038012 | 58011643 | CONNECTOR: ELECTRICAL TERMINAL | STANDARD BARREL LUG, 1/0 AWG
29200000TL | EG1038012 | 58011657 | CONNECTOR: ELECTRICAL TERMINAL | STANDARD BARREL LUG, 4/0 AWG
29200000TL | EG1038012 | 58011664 | CONNECTOR: ELECTRICAL TERMINAL | STANDARD BARREL LUG,4/0 AWG
29200000TL | EG1038012 | 58011669 | CONNECTOR: ELECTRICAL TERMINAL | STANDARD BARREL LUG,350 MCM
29200000TL | EG1038012 | 58011679 | CONNECTOR: ELECTRICAL TERMINAL | STANDARD BARREL LUG,500 MCM |  |  | -15 | 1
29200000TL | EG1038012 | 58011693 | CONNECTOR: ELECTRICAL TERMINAL | STANDARD BARREL LUG,900 MCM
29200000TL | EG1038012 | 58011711 | CONNECTOR: ELECTRICAL TERMINAL | STANDARD BARREL LUG, 3/0 AWG
29200000TL | EG1038012 | 58012153 | CONNECTOR: ELECTRICAL TERMINAL | STANDARD BARREL LUG, 1/0 AWG
29200000TL | EG1038012 | 58012162 | CONNECTOR: ELECTRICAL TERMINAL | STANDARD BARREL LUG, 4/0 AWG
29200000TL | EG1038012 | 58012177 | CONNECTOR: ELECTRICAL TERMINAL | STANDARD BARREL LUG,600 MCM
29200000TL | EG1038012 | 58012207 | CONNECTOR: ELECTRICAL TERMINAL | LONG BARREL LUG,4 AWG COND
29200000TL | EG1038012 | 58012241 | CONNECTOR: ELECTRICAL TERMINAL | LONG BARREL LUG,6 AWG COND
29200000TL | EG1038012 | 58012280 | CONNECTOR: ELECTRICAL TERMINAL | LONG BARREL LUG,8 AWG COND
29200000TL | EG1038012 | 58012290 | CONNECTOR: ELECTRICAL TERMINAL | LONG BARREL LUG,4 AWG COND
29200000TL | EG1038012 | 58012298 | CONNECTOR: ELECTRICAL TERMINAL | LONG BARREL LUG,2-3 AWG COND
29200000TL | EG1038012 | 58012312 | CONNECTOR: ELECTRICAL TERMINAL | LONG BARREL LUG,1/0 AWG COND
29200000TL | EG1038012 | 58012323 | CONNECTOR: ELECTRICAL TERMINAL | LONG BARREL LUG,4/0 AWG COND
29200000TL | EG1038012 | 58012342 | CONNECTOR: ELECTRICAL TERMINAL | LONG BARREL LUG,750 MCM COND
29200000TL | EG1038012 | 58012351 | CONNECTOR: ELECTRICAL TERMINAL | LONG BARREL LUG,14-10 AWG COND
29200000TL | EG1038012 | 58012355 | CONNECTOR: ELECTRICAL TERMINAL | LONG BARREL LUG,8 AWG COND
29200000TL | EG1038012 | 58012356 | CONNECTOR: ELECTRICAL TERMINAL | LONG BARREL LUG,6 AWG COND
29200000TL | EG1038012 | 58012359 | CONNECTOR: ELECTRICAL TERMINAL | LONG BARREL LUG,6 AWG COND
29200000TL | EG1038012 | 58012461 | CONNECTOR: ELECTRICAL TERMINAL | LONG BARREL LUG,2/0 AWG COND
29200000TL | EG1038013 | 58004189 | CLAMP: HOSE/TUBING | 3/4IN TO 1-1/4IN,3/8 IN WD | *OBS*Hoses&Parts-Oth : WORM DRIVE,430 SS, SMOOTH-BAND, 10 PER PACKAGE, |  | -15 | 1
29200000TL | EG1038013 | 58003242 | BLADE:STRAIGHT SAW,HACK,1/2 IN | WD, 10 IN LG, 0.025 IN THK | Tools - Hand / Power :24 TPI,BIMETAL BLADE, HIGH SPEED, PLUS, HAND HACKSAW, 10 BLADES PER PACKAGE, (JANITOR, PAINTBUSHES, HARDWARE)
29200000TL | EG1038013 | 58004176 | CHALK:POWDERED MARKING | BLUE | Tools - Hand / Power :8 OZ PLASTIC SQUEEZE BOTTLE
29200000TL | EG1038013 | 58005526 | ELBOW: PIPE 3/4 IN | BEVELED END | Fittings - Pipe - Carbon Steel :90 DEG, LONG RADIUS,SCH 160,CS, ASTM A234, UNS K03006, GR WPB, ASME B16.9, 261 | 1 |  |  | -4 | 2
29200000TL | EG1038013 | 58011609 | CONNECTOR: ELECTRICAL TERMINAL | STANDARD BARREL LUG, 800 MCM
29200000TL | EG1038013 | 58011637 | CONNECTOR: ELECTRICAL TERMINAL | STANDARD BARREL LUG,2 AWG COND
29200000TL | EG1038013 | 58011639 | CONNECTOR: ELECTRICAL TERMINAL | STANDARD BARREL LUG,1 AWG COND
29200000TL | EG1038013 | 58011641 | CONNECTOR: ELECTRICAL TERMINAL | STANDARD BARREL LUG, 1/0 AWG
29200000TL | EG1038013 | 58011645 | CONNECTOR: ELECTRICAL TERMINAL | STANDARD BARREL LUG, 1/0 AWG
29200000TL | EG1038013 | 58011647 | CONNECTOR: ELECTRICAL TERMINAL | STANDARD BARREL LUG, 2/0 AWG
29200000TL | EG1038013 | 58011649 | CONNECTOR: ELECTRICAL TERMINAL | STANDARD BARREL LUG, 2/0 AWG
29200000TL | EG1038013 | 58011696 | CONNECTOR: ELECTRICAL TERMINAL | MISC ELECTRICAL CONSUMABLES
29200000TL | EG1038013 | 58011703 | CONNECTOR: ELECTRICAL TERMINAL | STANDARD BARREL LUG,2 AWG COND
29200000TL | EG1038013 | 58012147 | CONNECTOR: ELECTRICAL TERMINAL | STANDARD BARREL LUG, 6 AWG
29200000TL | EG1038013 | 58012202 | CONNECTOR: ELECTRICAL TERMINAL | LONG BARREL LUG,14-10 AWG COND
29200000TL | EG1038013 | 58012332 | CONNECTOR: ELECTRICAL TERMINAL | LONG BARREL LUG,350 MCM COND |  |  |  |  | -10 | 1
29200000TL | EG1038013 | 58012335 | CONNECTOR: ELECTRICAL TERMINAL | LONG BARREL LUG,400 MCM COND
29200000TL | EG1038013 | 58012371 | CONNECTOR: ELECTRICAL TERMINAL | LONG BARREL LUG,1 AWG COND
29200000TL | EG1038013 | 58012383 | CONNECTOR: ELECTRICAL TERMINAL | LONG BARREL LUG,2/0 AWG COND
29200000TL | EG1038013 | 58017926 | FILTER: OIL,39 IN,MICRO GLASS | ELEMENT,STL HSG | *OBS*Filtration-Elem :
29200000TL | EG1038013 | 58022919 | SPLICE: CONDUCTOR | LUG,500 MCM COND,ALUMINUM | Electric Components - Conduit / Fitting :TIN PLATED COND,SLOTTED SCREW,TINNED CU,BROWN
29200000TL | EG1038013 | 58022921 | SPLICE:LUG,250 MCM | ALUM CU | Electric Components - Conduit / Fitting :
29200000TL | EG1038013 | 58022922 | SPLICE: CONDUCTOR | SPLICE REDUCER WITH SOLID | Electric Components - Conduit / Fitting :BARRIER WIRE STOP,4/0 AWG COND, ALUMINUM TIN PLATED COND, COMP, CU, PURPLE, LUG
29200000TL | EG1038013 | 58023019 | KIT:CABLE PREPARATION | ELECTRICAL BULKS | Electric Components - Conduit / Fitting :CONTAINS CABLE PREPARATION KIT, 6 WET/DRY TANDEM PACK WIPES,3 STRIPS OF 120-GRIT NON-CONDUCTIVE ALUMINUM OXIDE SANDING CLOTH,1 INSTRUCTION CARD
29200000TL | EG1038013 | 58801899 | GASKET TYPE:PIPING SIZE:4 IN | PRESS. RATING:900 LB MATL:304 | Gaskets : SS SHAPE:CIRCULAR FLEXICARB 4 IN 900 LB ASME B16.20 304 FLEXICARB WINDING CS OR 304 SS IR
29200000TL | EG1038014 | 58005596 | REDUCER: PIPE 3 IN X 2 IN | CONCENTRIC, BEVELED | Fittings - Pipe - Carbon Steel :STD X XS, CS,ASTM A234, UNS K03006, GR WPB, ASME B16.9, 906 |  |  |  | -2 | 1
29200000TL | EG1038014 | 58005597 | REDUCER: PIPE 3 IN X 2 IN | CONCENTRIC, BEVELED | Fittings - Pipe - Carbon Steel :XS X SCH 160, CS, ASTM A234, UNS K03006, GR WPB, ASME B16.9, 907 |  |  |  | -2 | 2
29200000TL | EG1038014 | 58005598 | REDUCER: PIPE 4 IN X 2 IN | CONCENTRIC, BEVELED | Fittings - Pipe - Carbon Steel :STD, CS, ASTM A234, UNS K03006, GR WPB, ASME B16.9 908 |  |  |  | -1 | 1
29200000TL | EG1038014 | 58005599 | REDUCER: PIPE 4 IN X 2 IN | CONCENTRIC, BEVELED | Fittings - Pipe - Carbon Steel :STD X XS, CS, ASTM A234, UNS K03006, GR WPB, ASME B16.9, 909
29200000TL | EG1038014 | 58005615 | REDUCER: PIPE 3 IN X 2 IN | ECCENTRIC, BEVELED | Fittings - Pipe - Carbon Steel :STD, CS, ASTM A234, UNS K03006,GR WPB, ASME B16.9, 925
29200000TL | EG1038014 | 58005617 | REDUCER: PIPE 4 IN X 2 IN | ECCENTRIC, BEVELED | Fittings - Pipe - Carbon Steel :STD, CS, ASTM A234, UNS K03006, GR WPB, ASME B16.9, 927
29200000TL | EG1038014 | 58005618 | REDUCER: PIPE 4 IN X 2 IN | ECCENTRIC, BEVELED | Fittings - Pipe - Carbon Steel :STD X XS, CS, ASTM A234, UNS K03006,GR WPB, ASME B16.9, 928
29200000TL | EG1038014 | 58005619 | REDUCER: PIPE 4 IN X 3 IN | ECCENTRIC, BEVELED | Fittings - Pipe - Carbon Steel :STD, CS, ASTM A234, UNS K03006, GR WPB, ASME B16.9, 929
29200000TL | EG1038014 | 58005697 | NIPPLE: SWAGE 2 IN X 3/4 IN | CONCENTRIC SEAMLESS, STD | Fittings - Pipe - Carbon Steel :BEVEL LARGE END X PLAIN SMALL END, 2 IN LG, SCH 160, STD, CS, ASTM A234, GR WPBS, MSS SP-95, 1021 |  |  |  | -5 | 1
29200000TL | EG1038014 | 58012258 | CONNECTOR: ELECTRICAL TERMINAL | LONG BARREL LUG,4/0 AWG COND
29200000TL | EG1038014 | 58012343 | CONNECTOR: ELECTRICAL TERMINAL | LONG BARREL LUG,750 MCM COND
29200000TL | EG1038014 | 58801803 | UNION:PIPE TYPE:X SERIES CLASS | 3000 UNION SIZE:1 INCHES | Fittings - Pipe - Metal - Non CS :CONN:THREADED RATING:3M MATL:A/SA105 SPEC:AAR SP83 GRADE:X 84EEEE (HEAT CODE) | 1
29200000TL | EG1038014 | 58802002 | SPACER TYPE:SPACER PADDLE | SIZE:3 IN 300 LB MATL:CS | Fittings - Pipe - Carbon Steel :SPACER PADDLE ASME B16.48; RAISED FACE; CLASS 300; CARBON STEEL PLATE ASTM A516 GRADE 70 (UNS K02700) NORMALIZED. MANUFACTURER NAME :GULF / BUFFALO FLANGE OR ULMA PIPING
29200000TL | EG1038014 | 58802003 | SPACER TYPE:SPECTACLE BLIND | SIZE:3 IN 300 LB MATL:CS | Fittings - Pipe - Carbon Steel :SPECTACLE BLIND; FIG 8_; ASME B16.48; RAISED FACE; CLASS 300; CARBON STEEL PLATE ASTM A516 GRADE 70 (UNS K02700) NORMALIZED
29200000TL | EG1038014 | 69200454 | TOOL TYPE:ADAPTER PIONEER | POWER:PNEUMATIC SIZE:AS | SPECIFIED 4-TOOL ADAPTER PIONEER
29200000TL | EG1038015 | 58016826 | CONNECTOR: ELECTRICAL TERMINAL | LONG BARREL LUG,4 AWG COND | Electric Components - Conduit / Fitting :COPPER TIN-PLATED,COMP,COPPER TIN-PLATED CONNECTOR,(2) 5/16 IN BOLT HOLE,45 DEG TERMINATION,NONE INSUL,GRAY, 600V TO 35KV (MISC ELECTRICAL CONSUMABLES)
29200000TL | EG1038015 | 58002685 | VALVE:BALL 1/2 IN,150 LBS,NPTF | FE & MAG. LEVEL GAUGE | Valve-Ball : 316 SS BODY, 316 SS,1/2 IN NPT_F PORT, BALLVALVE,LEVER OPERATED,150 LB AT 73 DEG F,TEFLON PACKING,1-WAY, 110-FE-2962, 110-FE-2005
29200000TL | EG1038015 | 58005581 | PLUG: PIPE 1/2 IN MNPT | ROUND HEAD | Fittings - Pipe - Carbon Steel :CS, ASTM A105, UNS K03504, GR B, ASME B16.11, 891 | 5 | -3 | 1
29200000TL | EG1038015 | 58005585 | PLUG: PIPE 1-1/2 IN MNPT | ROUND HEAD | Fittings - Pipe - Carbon Steel :CS, ASTM A105, UNS K03504, GR B, ASME B16.11, 895 | 2
29200000TL | EG1038015 | 58011206 | GASKET: SPIRAL WOUND | GRAPHITE FILLER,3 N
29200000TL | EG1038015 | 58011207 | GASKET:4 IN,GRAPHITE,CIRCULAR | GATE, GLOBE AND CHECK VALVES
29200000TL | EG1038015 | 58011282 | GLAND: PACKING 12 IN,GRAPHITE | GATE, GLOBE AND CHECK VALVES
29200000TL | EG1038015 | 58011435 | CONNECTOR: ELECTRICAL TERMINAL | STANDARD BARREL LUG, 250 MCM
29200000TL | EG1038015 | 58011495 | CONNECTOR: ELECTRICAL TERMINAL | STANDARD BARREL LUG, 2/0 AWG
29200000TL | EG1038015 | 58011507 | CONNECTOR: ELECTRICAL TERMINAL | STANDARD BARREL LUG, 4/0 AWG
29200000TL | EG1038015 | 58011519 | CONNECTOR: ELECTRICAL TERMINAL | STANDARD BARREL LUG, 300 MCM
29200000TL | EG1038015 | 58011550 | CONNECTOR: ELECTRICAL TERMINAL | STANDARD BARREL LUG,4 AWG COND
29200000TL | EG1038015 | 58011556 | CONNECTOR: ELECTRICAL TERMINAL | STANDARD BARREL LUG,2 AWG COND
29200000TL | EG1038015 | 58011612 | CONNECTOR: ELECTRICAL TERMINAL | STANDARD BARREL LUG, 14-10 AWG
29200000TL | EG1038015 | 58011682 | CONNECTOR: ELECTRICAL TERMINAL | STANDARD BARREL LUG,700 MCM
29200000TL | EG1038015 | 58012174 | CONNECTOR: ELECTRICAL TERMINAL | STANDARD BARREL LUG,500 MCM
29200000TL | EG1038015 | 58012269 | CONNECTOR: ELECTRICAL TERMINAL | LONG BARREL LUG,750 MCM COND
29200000TL | EG1038015 | 58012271 | CONNECTOR: ELECTRICAL TERMINAL | LONG BARREL LUG,900 MCM COND
29200000TL | EG1038015 | 58012421 | CONNECTOR: ELECTRICAL TERMINAL | LONG BARREL LUG,14-10 AWG COND
29200000TL | EG1038015 | 58012433 | CONNECTOR: ELECTRICAL TERMINAL | LONG BARREL LUG,4 AWG COND
29200000TL | EG1038015 | 58012480 | CONNECTOR: ELECTRICAL TERMINAL | LONG BARREL LUG,400 MCM COND
29200000TL | EG1038015 | 58012488 | CONNECTOR: ELECTRICAL TERMINAL | LONG BARREL LUG,750 MCM COND
29200000TL | EG1038015 | 58024033 | VALVE: GATE | DN15 (0.5 IN),800 LB | Valve - Gate : THD X FNPT,CS ASTM A105N BODY,CS ASTM A105N BONNET,SS ASTM A182 GR F6A STELITED STEM/WEDGE/SEAT,416 SS HANDWHEEL BUSHING,CS ASTM A105 GLAND FLG,ALLOY STL ASTM A193 GR B7/ASTM A194 GR 2H BOLTS/STUDS/NUTS,WEDGE,MANUAL HANDWHE | 1
29200000TL | EG1038016 | 58000967 | SEAT: VALVE | 5D MM X 14 MM VALVE,DN32,SS | Valve - Parts & Accessories :H-HL 74, , 181-PX-002A/B. FOR VENT GAS KO DRUM PUMP
29200000TL | EG1038016 | 58011264 | GASKET:18 IN, 316 SS, | OCTOGONAL RING
29200000TL | EG1038016 | 58014182 | KIT | CRYOGENIC PUMP FLANGE | Seals : CONTAINS KLINGER FLAT RING GASKET FOR FLANGES, SS HEX HD BOLT, STL SPRING WASHER, SS HEX NUT
29200000TL | EG1038016 | 58014412 | PLUG:SHEET,1-1/8IN, F304L SS | SA182, AIRCOOLERS | *OBS*HEAT TRANS-PART :
29200000TL | EG1039001 | 58018009 | CONNECTOR: ELECTRICAL TERMINAL | RING,22-16 AWG COND,COPPER | Electric Components - Conduit / Fitting :TIN PLATED, CRIMP, COPPER TIN PLATED CONNECTOR, NO 8 STUD TERMINATION, VINYL INSUL (MISC ELECTRICAL CONSUMABLES)
29200000TL | EG1039001 | 58018010 | CONNECTOR: ELECTRICAL TERMINAL | RING,22-16 AWG COND,COPPER | Electric Components - Conduit / Fitting :TIN PLATED, CRIMP, COPPER TIN PLATED CONNECTOR, NO 10 STUD TERMINATION, VINYL INSUL, RED (MISC ELECTRICAL CONSUMABLES)
29200000TL | EG1039001 | 58018012 | CONNECTOR: ELECTRICAL TERMINAL | RING, 16-14 AWG | Electric Components - Conduit / Fitting :COND, COPPER TIN PLATED, CRIMP, COPPER TIN PLATED CONNECTOR, NO 6 STUD TERMINATION, VINYL INSUL, BLUE
29200000TL | EG1039001 | 58018013 | CONNECTOR: ELECTRICAL TERMINAL | RING, 16-14 AWG | Electric Components - Conduit / Fitting :COND, COPPER TIN PLATED, CRIMP, COPPER TIN PLATED CONNECTOR, NO 8 STUD TERMINATION, VINYL INSUL, BLUE
29200000TL | EG1039001 | 58018014 | CONNECTOR: ELECTRICAL TERMINAL | RING, 16-14 AWG | Electric Components - Conduit / Fitting :COND, COPPER TIN PLATED, CRIMP, COPPER TIN PLATED CONNECTOR, NO 10 STUD TERMINATION, VINYL INSUL, BLUE
29200000TL | EG1039001 | 58018015 | CONNECTOR: ELECTRICAL TERMINAL | RING, 16-14 AWG | Electric Components - Conduit / Fitting :COND, COPPER TIN PLATED, CRIMP, COPPER TIN PLATED CONNECTOR, 1/4 IN STUD TERMINATION, VINYL INSUL, BLUE
29200000TL | EG1039001 | 58018019 | CONNECTOR: ELECTRICAL TERMINAL | RING, 12-10 AWG | Electric Components - Conduit / Fitting :COND, COPPER TIN PLATED, CRIMP, COPPER TIN PLATED CONNECTOR, NO 8 STUD TERMINATION, VINYL INSUL, YELLOW
29200000TL | EG1039001 | 58018020 | CONNECTOR: ELECTRICAL TERMINAL | RING, 12-10 AWG | Electric Components - Conduit / Fitting :COND, COPPER TIN PLATED, CRIMP, COPPER TIN PLATED CONNECTOR, NO 10 STUD TERMINATION, VINYL INSUL, YELLOW
29200000TL | EG1039001 | 58018021 | CONNECTOR: ELECTRICAL TERMINAL | RING, 12-10 AWG | Electric Components - Conduit / Fitting :COND, COPPER TIN PLATED, CRIMP, COPPER TIN PLATED CONNECTOR, 1/4 IN STUD TERMINATION, VINYL INSUL, YELLOW | 1
29200000TL | EG1039001 | 58018023 | CONNECTOR: ELECTRICAL TERMINAL | RING, 12-10 AWG | Electric Components - Conduit / Fitting :COND, COPPER TIN PLATED, CRIMP, COPPER TIN PLATED CONNECTOR, 1/2 IN STUD TERMINATION, VINYL INSUL, YELLOW
29200000TL | EG1039001 | 58018035 | CONNECTOR: ELECTRICAL TERMINAL | FORK, 22-16 AWG | Electric Components - Conduit / Fitting :COND, COPPER TIN PLATED, CRIMP, COPPER TIN PLATED CONNECTOR, 6 STUD TERMINATION, VINYL INSUL, RED
29200000TL | EG1039001 | 58018036 | CONNECTOR: ELECTRICAL TERMINAL | FORK, 22-16 AWG | Electric Components - Conduit / Fitting :COND, COPPER TIN PLATED, CRIMP, COPPER TIN PLATED CONNECTOR, 8 STUD TERMINATION, VINYL INSUL, RED
29200000TL | EG1039001 | 58018073 | CONNECTOR: ELECTRICAL TERMINAL | STRAIGHT BLADE, 16-14 AWG | Electric Components - Conduit / Fitting :COND, COPPER TIN-PLATED, COMP, COPPER TIN-PLATED CONNECTOR, STRAIGHT BLADE TERMINATION, VINYL INSUL, BLUE
29200000TL | EG1039001 | 58018074 | CONNECTOR: ELECTRICAL TERMINAL | STRAIGHT BLADE, 16-14 AWG | Electric Components - Conduit / Fitting :COND, COPPER TIN-PLATED, COMP, COPPER TIN-PLATED CONNECTOR, STRAIGHT BLADE TERMINATION, VINYL INSUL, BLUE
29200000TL | EG1039001 | 58018075 | CONNECTOR: ELECTRICAL TERMINAL | STRAIGHT BLADE, 12-10 AWG | Electric Components - Conduit / Fitting :COND, COPPER TIN-PLATED, COMP, COPPER TIN-PLATED CONNECTOR, STRAIGHT BLADE TERMINATION, VINYL INSUL, YELLOW |  | -3 | 1
29200000TL | EG1039001 | 58018076 | CONNECTOR: ELECTRICAL TERMINAL | STRAIGHT PIN, 22-16 AWG | Electric Components - Conduit / Fitting :COND, COPPER TIN-PLATED, COMP, COPPER TIN-PLATED CONNECTOR, PIN TERMINATION, VINYL INSUL, RED |  | -5 | 2
29200000TL | EG1039001 | 58018077 | CONNECTOR: ELECTRICAL TERMINAL | STRAIGHT PIN, 16-14 AWG | Electric Components - Conduit / Fitting :COND, COPPER TIN-PLATED, COMP, COPPER TIN-PLATED CONNECTOR, PIN TERMINATION, VINYL INSUL, RED |  | -3 | 2
29200000TL | EG1039001 | 58018078 | CONNECTOR: ELECTRICAL TERMINAL | STRAIGHT PIN, 12-10 AWG | Electric Components - Conduit / Fitting :COND, COPPER TIN-PLATED, COMP, COPPER TIN-PLATED CONNECTOR, PIN TERMINATION, VINYL INSUL, YELLOW |  | -4 | 2
29200000TL | EG1039002 | 58004234 | BRUSH: WIRE | 20 MM BRISTLE,STL BRISTLE | Fasteners / Hardware : WELDING,WOOD HANDLE |  | -2 | 1
29200000TL | EG1039002 | 58011394 | CONNECTOR: ELECTRICAL TERMINAL | STANDARD BARREL LUG,6 AWG COND
29200000TL | EG1039002 | 58011469 | CONNECTOR: ELECTRICAL TERMINAL | STANDARD BARREL LUG,8 AWG COND
29200000TL | EG1039002 | 58011540 | CONNECTOR: ELECTRICAL TERMINAL | STANDARD BARREL LUG,8 AWG COND
29200000TL | EG1039002 | 58012189 | CONNECTOR: ELECTRICAL TERMINAL | STANDARD BARREL NARROW TONGUE
29200000TL | EG1039002 | 58012281 | CONNECTOR: ELECTRICAL TERMINAL | LONG BARREL LUG,8 AWG COND
29200000TL | EG1039002 | 58012340 | CONNECTOR: ELECTRICAL TERMINAL | LONG BARREL LUG,600 MCM COND
29200000TL | EG1039002 | 58012404 | CONNECTOR: ELECTRICAL TERMINAL | LONG BARREL LUG,350 MCM COND
29200000TL | EG1039002 | 58012427 | CONNECTOR: ELECTRICAL TERMINAL | LONG BARREL LUG,6 AWG COND
29200000TL | EG1039002 | 58012434 | CONNECTOR: ELECTRICAL TERMINAL | LONG BARREL LUG,4 AWG COND
29200000TL | EG1039002 | 58016612 | LOCKOUT:CIRCUIT BREAKER PINOUT | GLASS-FILLED NYLON | *OBS*Safety-Other : PACK OF 6 (MISC ELECTRICAL CONSUMABLES)
29200000TL | EG1039002 | 58016613 | LOCKOUT:CIRCUIT BREAKER TIEBAR | 1 IN H X 1 IN W X 2 IN D,NYLON | *OBS*Safety-Other : MISC ELECTRICAL CONSUMABLES
29200000TL | EG1039002 | 58016614 | LOCKOUT:NON CONDUCTIVE HASP | PLASTIC RESIN | *OBS*Safety-Other : MISC ELECTRICAL CONSUMABLES
29200000TL | EG1039002 | 58018133 | LOCKOUT: MULTI-POLE BREAKER | NYLON | *OBS*Safety-Other : UNIVERSAL PACK OF 6
29200000TL | EG1039002 | 58018134 | LOCKOUT: CIRCUIT BREAKER | POLYPROPYLENE | *OBS*Safety-Other : FOR 120/277V, NO HOLE DEVICE, PACK OF 6
29200000TL | EG1039002 | 58018135 | LOCKOUT: CIRCUIT BREAKER | POLYPROPYLENE | *OBS*Safety-Other : FOR 480/600V NO HOLE DEVICE , PACK OF 6
29200000TL | EG1039002 | 58018136 | LOCKOUT: CIRCUIT BREAKER | 0.83 IN X 0.35 IN X 2.15 IN | *OBS*Safety-Other : SINGLE POLE, PACK OF 6
29200000TL | EG1039002 | 58018704 | PIN | SPRING, M3 X 20 MM, SS | *OBS*Fastener-Other : PIN: SPRING, M3 X 20 MM, SS, METRIC, SELLOCK, 10 PER PACK
29200000TL | EG1039002 | 58018705 | PIN | SPRING, M3 X 30 MM, SS | *OBS*Fastener-Other : METRIC, SELLOCK, 10 PER PACK, METRIC, SELLOCK, 10 PER PACK
29200000TL | EG1039002 | 58018706 | PIN: SPRING | M6 DIA X 60 MM/150 MM LG, SS | *OBS*Fastener-Other : SELLOCK, METRIC, 10 PER PACK
29200000TL | EG1039002 | 58018707 | PIN: SPRING | M8 X 100 MM, SS | *OBS*Fastener-Other : SELLOCK, METRIC
29200000TL | EG1039002 | 58018708 | PIN: COTTER ZINC PLTD STL | 1/16 IN DIA, 1 IN LG | Fasteners / Hardware : SPLIT PINS, 1.6 MM X 25 MM, EQUIV, 100 PER PACK
29200000TL | EG1039002 | 58018709 | PIN: COTTER ZINC PLTD STL | 3/8 IN DIA, 4 IN LG | Fasteners / Hardware : SPLIT PINS, 10 MM X 100 MM
29200000TL | EG1039002 | 58018710 | PIN: COTTER ZINC PLTD STL | 3/32 IN DIA, 2 IN LG | *OBS*Fastener-Other : SPLIT PIN, 2.5 MM X 50 MM, EQUIV, 100 PER PACK
29200000TL | EG1039002 | 58018711 | PIN: COTTER ZINC PLTD STL | 1/8 IN DIA, 2 IN LG | *OBS*Fastener-Other : SPLIT PIN, 3.2 MM X 50 MM, EQUIV, 100 PER PACK |  |  |  | -1 | 1
29200000TL | EG1039002 | 58018712 | PIN: COTTER ZINC PLTD STL | 3/16 IN DIA, 4 IN LG | *OBS*Fastener-Other : SPLIT PIN, 5 MM X 100 MM, EQUIV, 50 PER PACK
29200000TL | EG1039002 | 58022901 | FITTING: CONDUIT SEAL | 3/4 IN HUB,FEMALE-FEMALE | Electric Components - Conduit / Fitting :HORIZONTAL OR VERT POSITION,FERALOY
29200000TL | EG1039003 | 58004191 | ADAPTER: HOSE TO PIPE | 1 IN PIPE,FNPT,MI | *OBS*Hoses&Parts-Oth : TWIST CLAW COUPLING, UNIVERSAL COUPLING,
29200000TL | EG1039003 | 58004233 | BRUSH: WIRE | 20 MM BRISTLE,SS BRISTLE, | Fasteners / Hardware : WELDING,WOOD HANDLE
29200000TL | EG1039003 | 58005525 | ELBOW: PIPE 1/2 IN | BEVELED END | Fittings - Pipe - Carbon Steel :90 DEG, LONG RADIUS, XS, CS, ASTM A234, UNS K03006, GR WPB, ASME B16.9, 260
29200000TL | EG1039003 | 58011477 | CONNECTOR: ELECTRICAL TERMINAL | STANDARD BARREL LUG,1 AWG COND
29200000TL | EG1039003 | 58011561 | CONNECTOR: ELECTRICAL TERMINAL | STANDARD BARREL LUG, 1/0 AWG
29200000TL | EG1039003 | 58011563 | CONNECTOR: ELECTRICAL TERMINAL | STANDARD BARREL LUG, 1/0 AWG
29200000TL | EG1039003 | 58011565 | CONNECTOR: ELECTRICAL TERMINAL | STANDARD BARREL LUG, 2/0 AWG
29200000TL | EG1039003 | 58011566 | CONNECTOR: ELECTRICAL TERMINAL | STANDARD BARREL LUG, 2/0 AWG
29200000TL | EG1039003 | 58011568 | CONNECTOR: ELECTRICAL TERMINAL | STANDARD BARREL LUG, 2/0 AWG
29200000TL | EG1039003 | 58012328 | CONNECTOR: ELECTRICAL TERMINAL | LONG BARREL LUG,300 MCM COND
29200000TL | EG1039003 | 58018137 | LOCKOUT: FRAME SWITCHES UP TO | 2-1/4 IN WIDE & 7/8 IN THICK | *OBS*Safety-Other : POLYPROPYLENE, OVERSIZED 480-600V, FITS BREAKERS UP TO 63.5MM WD BY 22.2MM THK, PACK OF 6
29200000TL | EG1039003 | 58022891 | DRAIN:EXPLOSION-PROOF | 1/2 IN NPT, SS | Electric Components - Conduit / Fitting :COMBINATION DRAIN AND BREATHER
29200000TL | EG1039003 | 58023023 | PLUG: CONDUIT, 3/4 IN, SQ HD | EXPLOSION-PROOF,THREADED | Electric Components - Conduit / Fitting :THD,ALUM
29200000TL | EG1039003 | 58023152 | GASKET: CONDUIT OUTLET BODY | 1 IN,FORM 7,SOL NEOPRENE | Electric Components - Conduit / Fitting :
29200000TL | EG1039004 | 58004029 | GASKET: RING JOINT | 6 IN PIPE,900 LB,API R45 | Gaskets : &quot;SOFT IRON,900,OCTAGONAL, OCTAGON-AL RING, 120-VD-015, 135-VD-010 / DWG NO D0561-120VD010-D-05, D0561-135VD010-D-03 TYPE: RTJ. DRUM&quot; | 1 | -14 | 4 | -1 | 1
29200000TL | EG1039004 | 58005764 | COUPLING: PIPE HALF 1 IN | 6000 LB | Fittings - Pipe - Carbon Steel :SW, CS, ASTM A105, UNS K03504, GR B, ASME B16.11, 1088
29200000TL | EG1039004 | 58005786 | COUPLING: PIPE 2 IN X 1 IN | FNPT, 3000 LB | Fittings - Pipe - Carbon Steel :GALV CS, ASTM A105, UNS K03504, ASME B16.11, 1110
29200000TL | EG1039004 | 58022825 | BOLT: U, 2 IN PIPE NOM | 3/8 IN DIA | *OBS*Fastener-BottWa : 4.5 OUNCES, 5/16 IN INSIDE WD, 4-1/4 IN INSIDE LG, 1-3/4 IN THD LG, SS, WITH HEX NUTS, 4.5 OZ | 3
29200000TL | EG1039004 | 58022871 | KIT: TERMINATION | ELECTRICAL BULKS | Electric Components - Conduit / Fitting :HVT-Z HIGH VOLTAGE TERMINATION SYSTEM, 5/8KV, 250 MCM ARMORED CABLE COND |  | -3 | 1
29200000TL | EG1039004 | 58022873 | SPLICE: CONDUCTOR | ELECTRICAL BULKS | Electric Components - Conduit / Fitting :SPLICE REDUCER WITH SOLID BARRIER WIRE STOP, 2 AWG COND, ALUM, CU COND, COMP, CU, BROWN, LUG
29200000TL | EG1039004 | 58022882 | KIT: TERMINATION, HVT-Z | 5/8KV,500 MCM ARMORED COND | Electric Components - Conduit / Fitting :HIGH VOLTAGE TERMINATION SYSTEM
29200000TL | EG1039004 | 58022920 | SPLICE: CONDUCTOR | LUG,350 MCM COND,ALUMINUM | Electric Components - Conduit / Fitting :TIN PLATED COND,SLOTTED SCREW,TINNED CU,RED
29200000TL | EG1039004 | 58022923 | SPLICE: CONDUCTOR | LUG,2/0 AWG COND,ALUMINUM | Electric Components - Conduit / Fitting :TIN PLATED COND,SLOTTED SCREW,CU,BLACK
29200000TL | EG1039004 | 58023074 | KIT: TERMINATION,HVT-Z | HIGH VOLTAGE TERMINATION SYSTM | Electric Components - Conduit / Fitting :5/8KV,1/0 AWG ARMORED CABLE COND
29200000TL | EG1039004 | 58023144 | KIT: TERMINATION, HVT-Z | 5/8KV,2 AWG COND | Electric Components - Conduit / Fitting :HIGH VOLTAGE TERMINATION SYSTEM, OKOSEAL, NO 2 HVTZ80G/SG
29200000TL | EG1039005 | 58005514 | ELBOW: PIPE 1/2 IN FNPT | 3000 LB | Fittings - Pipe - Carbon Steel :90 DEG, GALV CS, ASTM A105, UNS K03504, GR B, ASME B16.11, 249 | 1
29200000TL | EG1039005 | 58005775 | COUPLING: PIPE 1 IN | FNPT, 3000 LB | Fittings - Pipe - Carbon Steel :GALV CS, ASTM A105, UNS K03504, ASME B16.11, 1099 |  | -12 | 2
29200000TL | EG1039005 | 58005784 | COUPLING: PIPE 1-1/2 IN | FNPT, 3000 LB | Fittings - Pipe - Carbon Steel :GALV CS, ASTM A105,UNS K03504, ASME B16.11, 1108 | 3 | -4 | 1
29200000TL | EG1039005 | 58011555 | CONNECTOR: ELECTRICAL TERMINAL | STANDARD BARREL LUG,2 AWG COND
29200000TL | EG1039005 | 58011614 | CONNECTOR: ELECTRICAL TERMINAL | STANDARD BARREL LUG,8 AWG COND
29200000TL | EG1039005 | 58011617 | CONNECTOR: ELECTRICAL TERMINAL | STANDARD BARREL LUG,8 AWG COND
29200000TL | EG1039005 | 58011661 | CONNECTOR: ELECTRICAL TERMINAL | STANDARD BARREL LUG, 250 MCM
29200000TL | EG1039005 | 58011666 | CONNECTOR: ELECTRICAL TERMINAL | STANDARD BARREL LUG,300 MCM
29200000TL | EG1039005 | 58012396 | CONNECTOR: ELECTRICAL TERMINAL | LONG BARREL LUG,250 MCM COND
29200000TL | EG1039005 | 58012445 | CONNECTOR: ELECTRICAL TERMINAL | LONG BARREL LUG,1 AWG COND
29200000TL | EG1039005 | 58017750 | ACTUATOR:VALVE,24VAC,20MM | LINEAR TRAVEL,1000N POSITIOING | Instruments - Other & Parts : FORCE, CONTROL SYSTEM FIELD DEVICES, CONTROL VALVE, 0-10V SIGNAL
29200000TL | EG1039005 | 58022838 | KIT: TERMINATION | 5/8KV, 350 MCM COND | Electric Components - Conduit / Fitting :VOLTAGE TERMINATION SYSTEM, OKOSEAL
29200000TL | EG1039005 | 58022872 | KIT: TERMINATION | ELECTRICAL BULKS | Electric Components - Conduit / Fitting :HVT-Z HIGH VOLTAGE TERMINATION SYSTEM, 5/8KV, 4/0 AWG ARMORED COND
29200000TL | EG1039005 | 58022874 | KIT: TERMINATION | ELECTRICAL BULKS | Electric Components - Conduit / Fitting :HVT-Z HIGH VOLTAGE TERMINATION SYSTEM, 5/8KV, 2/0 AWG ARMORED COND
29200000TL | EG1039005 | 58022876 | KIT: TERMINATION, 5/8KV | 2 AWG ARMORED COND, HVT-Z | Electric Components - Conduit / Fitting :HIGH VOLTAGE TERMINATION SYSTEM |  | -2 | 1
29200000TL | EG1039005 | 58022910 | KIT: TERMINATION | 5/8KV,350 MCM ARMORED COND | Electric Components - Conduit / Fitting :HVT-Z HIGH VOLTAGE TERMINATION SYSTEM
29200000TL | EG1039005 | 58023127 | KIT: TERMINATION, HVT-Z | 5/8KV,4/0 AWG COND | Electric Components - Conduit / Fitting :HIGH VOLTAGE TERMINATION SYSTEM, OKOSEAL
29200000TL | EG1039006 | 58004336 | FLANGE: PIPE | 3 IN,300 LB | Fittings - Pipe - Carbon Steel :SCH 10S,RF,F304/F304L SS,WN,ASTM A182, ASME B16.5, DUAL-STAMPED, 304/304L
29200000TL | EG1039006 | 58005449 | ELBOW: PIPE 1 IN | BEVELED END | Fittings - Pipe - Carbon Steel :45 DEG, LONG RADIUS, SCH 160, CS, ASTM A234, UNS K03006, GR WPB, ASME B16.9, 184
29200000TL | EG1039006 | 58005691 | NIPPLE: SWAGE 1 IN | X 3/4 IN, PLAIN, 1 IN LG | Fittings - Pipe - Carbon Steel :CONCENTRIC SEAMLESS, XS, CS, ASTM A234, GR WPBS, MSS SP-95 1015
29200000TL | EG1039006 | 58010717 | TROLLEY:XT CABLE,COMPOSITE | OVERHEAD CRANE | Material Handling -Whse / Dock Equipment & Accessories :
29200000TL | EG1039006 | 58010718 | PLUG: ELECTRICAL,XT | POWER SUPPLY,COMPOSITE | Electric-Other : 110-XX-105/205
29200000TL | EG1039006 | 58010719 | ELEMENT: HEATER OVERLOAD | MECHANICAL, COMPOSITE | Electric-Other : 110-XX-205/205
29200000TL | EG1039006 | 58011464 | CONNECTOR: ELECTRICAL TERMINAL | STANDARD BARREL LUG, 800 MCM
29200000TL | EG1039006 | 58012190 | CONNECTOR: ELECTRICAL TERMINAL | STANDARD BARREL NARROW TONGUE
29200000TL | EG1039006 | 58012316 | CONNECTOR: ELECTRICAL TERMINAL | LONG BARREL LUG,2/0 AWG COND
29200000TL | EG1039006 | 58018131 | SCREW: 1/4 IN DIA, 3/8 IN LG | 20 UNC | *OBS*Fastener-BottWa : PAN HD,SS
29200000TL | EG1039006 | 58018695 | SCREW:HEX HEAD CAP | 91350A112 | *OBS*Fastener-BottWa : 1/4 IN-20 X 1/2 IN, 3/4 IN, 1 IN, 5/16 IN-18 X 3/4 IN,1 IN; 20 EACH: 1/4 IN-20 X 1-1/2 IN,2 IN; 5/16 IN-18 X 1-1/4 IN,1-1/2 IN; 3/8 IN-16 X 3/4 IN,1 IN; 10 EACH: 5/16 IN-18 X 2 IN; 3/8 IN-16 X 1-1/4 IN,1-1/2 IN,2 IN DIA,25 EACH:
29200000TL | EG1039006 | 58020940 | VALVE: GATE 1 IN | 800 LB, FNPT, CS | Valve - Gate : ASTM A105 (UNS K03504) BODY, COMBINATION NO 12 TRIM, STD PORT, SOLID WEDGE, HANDWHEEL OPERATED, FLEXIBLE GRAPHITE PACKING WITH CORROSION INHIBITOR, BB,OS&Y, API-602, GYAAAF | 1 | -3 | 2
29200000TL | EG1039007 | 58003070 | GASKET: RING JOINT | 6 IN PIPE,600 LB,API R45 | Gaskets : RTJ OCTAGONAL ASME B16.20 R45, 317L SS, CLASS 600 LB ASME SA182M. |  | -20 | 1
29200000TL | EG1039007 | 58060198 | VALVE: ASSY 316 SS BODY | 1/2 FNPT X 1/2 FNP | Valve-Other : V3-509S6G; PSP033 | 3 | -5 | 2 | -1 | 1
29200000TL | EG1039007 | 58800791 | FILTER | FUEL, KUBOTA TRACTOR | Engines - Parts : |  |  |  | -3 | 2
29200000TL | EG1039008 | 58000066 | BOLT:STUD, ALL-THREAD | 1 IN DIA, 280 MM LG, 8 UN | *OBS*Fastener-Stud B : SA 193-B7 (BOLT) / SA 194-2H (NUT), SA193/SA194, GR B7/2H, B1.1, 2 HEX NUT, SA 194 GR.2H, 105-ES-001 A/BB, B1.1, 2 HEX NUT, SA 194 GR.2H, 105-ES-001 A/BB
29200000TL | EG1039008 | 58002466 | GASKET: SPIRAL WOUND | DRUM-10 IN PIPE,600 LB,316 SS | *OBS*Fastener-Stud B : " INNER RING,316 S.S OUTER RING,GRAPHITE FILLER,NONE WINDING,SPIRAL WOUND,4.5 MM TX10 IN, ASME, HOOP, FILLER, INNER RING, OUTER RING DRAWING NO D0578-160VR001-D-05 TYPE: RF MATERIAL:" | 2
29200000TL | EG1039008 | 58801637 | VALVE | BALL 1 IN | Valve-Ball : DEG CONN:RF FLANGED BODY MATL:WCC ALLOY STEEL TRIM:R30006 COBALT ALLOY PORT:FULL OPERATED:COUNTER CLOCKWISE TO CLOSE TEMP RATING:298 SOFTGOODS:GRAPHITE GASKETS, PACKING TEFL CONFIG:V300 FISHER ROTARY VALVE V300-1146-2796453SVAVLE SIZE: NPS1NA
29200000TL | EG1039009 | 58002623 | SET:GLAND EXTRACTOR HOOK | 7 1/2 IN TO 14 1/2 IN | Tools - Hand / Power :WORKSHOP TOOL & EQUIP
29200000TL | EG1039009 | 58064542 | GASKET: 1 IN | PN50/CL300, 4.5 MM THK | GASKET: 1 INPN50/CL300, 4.5 MM THKFLEXITALLIC GASKET 1 IN 4.5THK 300 LB(3.0 MM COMPRESSED), CGI S.STL/FLEXICARB, SPIRAL WOUND TO AP SPEC 4WPI-MW GWFADGAAAADDAEAD.FLEXITALLIC GASKETSTYLE CGI316 INNER RING AND 316 OUTER RINGQA Code 01A
29200000TL | EG1039009 | 58100817 | KIT TYPE:PILOT SOFTGOODS | APPLICATION:3 & 6 IN PRESSURE | PILOT SOFTGOODS KIT:FLUOROCARBON (39PV07-2GS), PART NUMBER:PSGK-38V022, MODEL NUMBERS - 4" 3910N-5-S4-*-MS-RF-GS/39PV07-2-CC-V-GS-60-LF, 4" 3910P-4-CC-*-DA-RF-GS/39PV07-2-CC-V-GS-60, 4-3910L-5-CC-MS-RF-GS-HH/39PV07-2-CC-V-GS-BN-L, 4-3910N-5-N1-*-MS-RF- |  |  |  | -1 | 1
29200000TL | EG1039009 | 58801003 | SEAL: 3IN SIDE PORT | EPDM | Pressure Vessels - Units & Parts :For reverse osmosis rack for the demin water treatment.
29200000TL | EG1039010 | 07991586 | GASKET:VALVE TYPE:SEAT | MATL:SST 100 BODY SEAT GASKET
29200000TL | EG1039010 | 07991587 | GASKET TYPE:DISC SEAL MATL:SST | 100 DISC SEAL GASKET (SS 100)
29200000TL | EG1039010 | 58064571 | GASKET: 6 IN FLAT FACE | PN20/CL150, 1.5MM THICK, | FLAT, SIGMA 511 TO AP SPEC 4WPI-MWFG07 GWFAGGABAABDABAAPN20/CL150, 1.5MM THICK, SIGMA 511QA Code 01A |  | -2 | 1
29200000TL | EG1039010 | 58803125 | SOLENOID:COIL TYPE:SWITCH COIL | VOL:12V MANUFACTURER: KUBOTA | PN: 17208-60015 FUEL SHUT-OFF/STOP SOLENOID KUBOTA 17208-60015 FOR KUBOTA ENGINE D1005. REFER TO PO-538497 SEE LINK: HTTP://WWW.SENOPARTS.COM/PRODUCT/EN/KUBOTA-D1105-D1005-D905-SHUTOFF-SOLENOID-17208-60015.HTML | 1
29200000TL | EG1039010 | 58803127 | STARTER:AUTOMOTIVE YEAR:NA | ENGINE BRAND:STARTER | CYLINDER:CW ROTATION DISPLACEMENT:9 TEETH VOL:12V MANUFACTURER: DENSO PN: 67980-31150 DESCRIPTION: NEW STARTER KUBOTA TRACTOR MOWER DIESEL 67980-31150 FOR KUBOTA ENGINE D1005 . REFER TO PO-538497 SEE LINK: HTTPS://WWW.TOTALPOWERPARTS.COM/STARTER-KUBOTA- |  |  |  | -1 | 1
29200000TL | EG1039010 | 07991588 | GASKET TYPE:END COVER MATL:SST | 100 END COVER GASKET (SST 100)
29200000TL | EG1039010 | 58014264 | WIRE: ELECTRICAL,TFFN,16 AWG | CU,STR,600V,GRAY | Electric Components - Wire / Cable : PANEL WIRING, 1 SQ.MM (WORKSHOP TOOL & EQUIPMENT)
29200000TL | EG1039010 | 58064572 | GASKET: 8 IN FLAT FACE | PN20/CL150, 1.5MM THICK, | FLEXITALLIC GASKET SIGMA 511 IS A HIGH PERFORMANCE BIAXIALLY ORIENTATED SHEET SEALING MATERIAL CONTAINING PTFE WITH SILICA FILLER COLOUR PINK; FLAT, SIGMA 511 TO AP SPEC 4WPI-MWFG07 GWFAGGABAABDABAAQA Code 01A
29200000TL | EG1039010 | 58100364 | VALVE:PRESSURE,182-PSV-0006 | INLET SIZE-12MM, OUTLET-19MM | INLET-THREADED - MALE, & OUTLET-THREADED - FEMALE,; FOR U35 EAST DELUGE VOL TK 182-VD-002; MODEL NUMBER-913BDEM01-JE175 QA Code 02, 04, 05, 07, 23, 27
29200000TL | EG1039010 | 58100366 | VALVE:PRESSURE,182-PSV-0038 | INLET SIZE-19MM, OUTLET-MM | INLET-THREADED - MALE, & OUTLET-THREADED - FEMALE,; FOR PRIMARY BLADDER TANK 181-XP-003 SAFETY; MODEL NUMBER-913BDEM01-JE175 QA Code 02,04,05,07,23,27
29200000TL | EG1039010 | 58100836 | KIT:REBUILD TYPE:MAIN SOFT | GOODS KIT | APPLICATION:PROPORTIONAL RELIEF VALVES CONTAINS A:O-RING CONTAINS B:QUAD SEAL CONTAINS C:BONDED DISC CONTAINS D:RETAINER CONTAINS E:MECHA CONTAINS F:GASKET FLUOROCARBON FKM SEAL KIT FOR RL4 SERIES PROPORTIONAL RELIEF VALVES 130-PSV-0624, 130-PSV-0627, 130
29200000TL | EG1039010 | 58803105 | GASKET:PUMP TYPE:SERATED | GRAPHITE SPECIAL | STYLE:FLEXITALLIC MATL:GRAPHITE/316 ID:412MM OD:438MM THCK:5MM CASING GASKET FOR 160-PC-001A/B (ZF 150-4400)
29200000TL | EG1039010 | 58803276 | GASKET:PUMP TYPE:DRIVE | STYLE:H120/160X0,5-603 | MATL:DPAF ITEM DESCRIPTION: GASKET ITEM P/N: 400.01 PARENT PUMP SERIAL NUMBER: UG1084190 PARENT PUMP MODEL NUMBER: CPKN-E 065-250 PARENT PUMP TAG: 110-PC-133 A/B PUMP DRAWING NUMBER: MANUFACTURER: KSB
29200000TL | EG1039010 | 58803278 | JOINT TYPE:JOINT RING SIZE:A | 34/41X1,5 MATL:CRNI-GRAFIT 1F | ITEM DESCRIPTION: JOINT RING ITEM P/N: 411.32 PARENT PUMP SERIAL NUMBER: UG1084190 PARENT PUMP MODEL NUMBER: CPKN-E 065-250 PARENT PUMP TAG: 110-PC-133 A/B PUMP DRAWING NUMBER: MANUFACTURER: KSB
29200000TL | EG1039010 | 58803279 | O-RING TYPE:CONDENSATE PUMP | ID:158.12 OD:163.45 WIDTH:5.33 | MM SEC DIA:EPDM MATL:EPDM 80PEROXYD INDUSTRY STD:ISO 16016 SIZE: 158.12 X 5.33
29200000TL | EG1039010 | 58803280 | SEAL TYPE:LIP SEAL SIZE:AS | 45/60X7 MATL:72 NBR902 ITEM | DESCRIPTION: RADIAL LIP SEAL ITEM P/N: 421.02 PARENT PUMP SERIAL NUMBER: UG1084190 PARENT PUMP MODEL NUMBER: CPKN-E 065-250 PARENT PUMP TAG: 110-PC-133 A/B PUMP DRAWING NUMBER: MANUFACTURER: KSB | 1
29200000TL | EG1039010 | 58803281 | THROWER:PUMP SIZE:C 45 SW | MATL:PPO-GF30 ITEM | DESCRIPTION: THROWER ITEM P/N: 507.01 PARENT PUMP SERIAL NUMBER: UG1084190 PARENT PUMP MODEL NUMBER: CPKN-E 065-250 PARENT PUMP TAG: 110-PC-133 A/B PUMP DRAWING NUMBER: MANUFACTURER: KSB
29200000TL | EG1039010 | 58803282 | DISC:PUMP TYPE:OIL SUMP SIZE:A | 108/120X3,5 MATL:ST ITEM | DESCRIPTION: DISCITEM P/N: 550.23PARENT PUMP SERIAL NUMBER: UG1084190PARENT PUMP MODEL NUMBER: CPKN-E 065-250PARENT PUMP TAG: 110-PC-133 A/BPUMP DRAWING NUMBER: MANUFACTURER: KSBQA Codes 02, 01A, 21
29200000TL | EG1039010 | 58803283 | NUT:CAP MATL:1.4571-CRNIST | GRADE:M16X1,5/U03S ITEM | DESCRIPTION: IMPELLER NUT ITEM P/N: 922 PARENT PUMP SERIAL NUMBER: UG1084190 PARENT PUMP MODEL NUMBER: CPKN-E 065-250 PARENT PUMP TAG: 110-PC-133 A/B PUMP DRAWING NUMBER: MANUFACTURER: KSB
29200000TL | EG1039010 | 58803284 | WASHER:LOCK TYPE:EXTERNAL | TOOTH MATL:DC01-A GRADE:MB 11 | ITEM DESCRIPTION: LOCKWASHER ITEM P/N: 931.01 PARENT PUMP SERIAL NUMBER: UG1084190 PARENT PUMP MODEL NUMBER: CPKN-E 065-250 PARENT PUMP TAG: 110-PC-133 A/B PUMP DRAWING NUMBER: MANUFACTURER: KSB
29200000TL | EG1039010 | 58803285 | CLIP:CIRCLIP TYPE:CIRCLIP | SIZE:120X4 MATL:FST PHR ITEM | DESCRIPTION: CIRCLIP ITEM P/N: 932.01 PARENT PUMP SERIAL NUMBER: UG1084190 PARENT PUMP MODEL NUMBER: CPKN-E 065-250 PARENT PUMP TAG: 110-PC-133 A/B PUMP DRAWING NUMBER: MANUFACTURER: KSB
29200000TL | EG1039010 | 58803286 | CLIP:CIRCLIP TYPE:CIRCLIP | SIZE:120X4 MATL:FST PHR ITEM | DESCRIPTION: CIRCLIP ITEM P/N: 932.02 PARENT PUMP SERIAL NUMBER: UG1084190 PARENT PUMP MODEL NUMBER: CPKN-E 065-250 PARENT PUMP TAG: 110-PC-133 A/B PUMP DRAWING NUMBER: MANUFACTURER: KSB
29200000TL | EG1039010 | 58803321 | FILTER:FUEL TYPE:DIESEL | SIZE:FS1235 ELEMENT MATL:METAL | FILTERING RETENTION:MICRON HOUSING MATL:STL FLEET GUARD FILTER WITH SERIAL NUMBER 10352826
29200000TL | EG1039011 | 37001092 | SUPPORT TYPE:SUPPORT BRACKET | SIZE:STD MATL:STD SLFC, SOUTH | AFRICA VIBRATOR ASSEMBLY PARTS, INTERCHANGEABLE UNIT 30/45 T-PIECE PART NUMBER SUPPORT BRACKET
29200000TL | EG1039011 | 58011380 | CONNECTOR: ELECTRICAL TERMINAL | STANDARD BARREL LUG,14-10 AWG
29200000TL | EG1039011 | 58011574 | CONNECTOR: ELECTRICAL TERMINAL | STANDARD BARREL LUG, 4/0 AWG
29200000TL | EG1039011 | 58011651 | CONNECTOR: ELECTRICAL TERMINAL | STANDARD BARREL LUG, 2/0 AWG
29200000TL | EG1039011 | 58011667 | CONNECTOR: ELECTRICAL TERMINAL | STANDARD BARREL LUG,300 MCM
29200000TL | EG1039011 | 58012245 | CONNECTOR: ELECTRICAL TERMINAL | LONG BARREL LUG,2-3 AWG COND
29200000TL | EG1039011 | 58012378 | CONNECTOR: ELECTRICAL TERMINAL | LONG BARREL LUG,1/0 AWG COND
29200000TL | EG1039011 | 58019203 | KIT | BRAKE LHS | Automotive - Parts and Accessories: CONTAINS PADS,BOLTS,PINS,NUTS, BUKKEHAVE GLOBAL SPARE PARTS INC
29200000TL | EG1039011 | 58019209 | RIVET: BRAKE LINER, 1/2 IN DIA | PLAIN HD, METAL | Automotive - Parts and Accessories: BUKKEHAVE GLOBAL SPARE PARTS INC
29200000TL | EG1039011 | 58019210 | KIT | DRUM BRAKE | Automotive - Parts and Accessories: CONTAINS DRUM, SHOES, BOLTS, PINS, NUTS, SPRINGS, BUKKEHAVE GLOBAL SPARE PARTS INC
29200000TL | EG1039011 | 58019289 | LINER | BRAKE, RIVET, METAL | Automotive - Parts and Accessories: BUKKEHAVE GLOBAL SPARE PARTS, INC
29200000TL | EG1039011 | 58020493 | HANDLE:CHEST,4 IN,STEEL | REPLACEMENT DOOR HANDLE,OVEN | Welding - Supplies :
29200000TL | EG1039011 | 58020494 | COVER:BOTTOM,2 IN,STEEL | OVEN BOTTOM COVER | Welding - Supplies :
29200000TL | EG1039011 | 58020495 | THERMOSTAT: OVEN, | 25-300 DEG RANGE, 120/240V | Electric-Other : REPLACEMENT OVEN THERMOSTAT
29200000TL | EG1039011 | 58020497 | CLAMP: STRAIN,16 GAUGE COND | 120 V CAPACITY,METAL | Welding - Supplies : KEEN ROD OVEN 16 GAUGE STRAIN RELIEF
29200000TL | EG1039011 | 58020499 | PLATE: NAME,1-1/2 IN X 4 IN | PLASTIC,FRONT DOOR, OVEN NAME | Fasteners / Hardware :
29200000TL | EG1039011 | 58020500 | PULL:DOOR,4 IN,METAL | DOOR HANDLE | Welding - Supplies :
29200000TL | EG1039011 | 58020507 | PLUG:ROD OVEN,3/4IN,SOL CHROME | CHROME PLUG 3/4 IN | Fittings - Pipe - Carbon Steel :
29200000TL | EG1039011 | 58020508 | LATCH:DRAW PULL,1 IN,METAL | DOOR PULL / CATCH | Welding - Supplies :
29200000TL | EG1039011 | 58022757 | O-RING | REACH TRUCK | *OBS*GS&P-O-Rings : UNATRAC CATERPILLAR (EUROPE) RL126252
29200000TL | EG1039011 | 58022759 | RING:SEAL | REACH TRUCK | *OBS*GS&P-Other :
29200000TL | EG1039011 | 58022884 | SPLICE: CONDUCTOR | LUG,1/0 AWG COND | Electric Components - Conduit / Fitting :ALUMINUM TIN PLATED COND,SLOTTED SCREW,TINNED CU,PINK
29200000TL | EG1039011 | 58023035 | GASKET: CONDUIT OUTLET BODY | 3/4 IN,FORM 7,SOL NEOPRENE | Electric Components - Conduit / Fitting :
29200000TL | EG1039011 | 58023038 | GASKET: CONDUIT OUTLET BODY | 1/2 IN,FORM 7,SOL NEOPRENE | Electric Components - Conduit / Fitting :
29200000TL | EG1039011 | 58023039 | GASKET: CONDUIT OUTLET BODY | 1-1/2 IN,FORM 7,SOL NEOPRENE | Electric Components - Conduit / Fitting :
29200000TL | EG1039011 | 58023058 | GASKET: CONDUIT OUTLET BODY | 2 IN,FORM 7,SOL NEOPRENE | Electric Components - Conduit / Fitting :
29200000TL | EG1039011 | 58023060 | GASKET: CONDUIT OUTLET BODY | 1-1/2 IN,FORM 7,SOL NEOPRENE | Electric Components - Conduit / Fitting :
29200000TL | EG1039011 | 58023062 | STRAP: CONDUIT, RIGID | 1/2 IN CONDUIT,MALLEABLE IRON | Electric Components - Conduit / Fitting :
29200000TL | EG1039011 | 58023075 | STRAP: CONDUIT | RIGID,1 IN CONDUIT,STEEL | Electric Components - Conduit / Fitting :
29200000TL | EG1039011 | 58023076 | STRAP: CONDUIT,RIGID | 3/4 IN CONDUIT,MALLEABLE IRON | Electric Components - Conduit / Fitting :
29200000TL | EG1039011 | 58023081 | CONNECTOR: ELECTRICAL TERMINAL | LUG,2 AWG COND,COPPER | Electric Components - Conduit / Fitting :TERMINAL LUG,TINNED COPPER CONNECTOR,(2) HOLE 9/16 IN TERMINATION,NO INSUL,BURGUNDY, SPLICE
29200000TL | EG1039011 | 58800540 | GUAGE: TEMPERATURE | 0-120 DEG | Temperature and heat measuring instruments : 65mm Stem: Threaded. Material: 316SS, Stem or Union Thread: 1/2", Dial size: 5" Diameter, Colour:
29200000TL | EG1039011 | 58800623 | WHEEL: CUTTER ALUMINUM OXDE | 2 IN X 1/16 IN X 1/4 IN | Tools - Hand / Power :Type 1 Reinforced Cut Off Wheel For Use With Horizontal Or Straight Shaft Grinder On Steel And Stainless Steel
29200000TL | EG1039011 | 58800624 | WHEEL: CUTTER ALUMINUM OXDE | 3 IN X 1/16 IN X 1/4 IN | Tools - Hand / Power :Type 1 Reinforced Cut Off Wheel For Use With Horizontal Or Straight Shaft Grinder On Steel And Stainless Steel
29200000TL | EG1039011 | 58800626 | WHEEL: GRINDING ALUMINUM OXIDE | 3 IN X 1/8 IN X 1/4 IN | Tools - Hand / Power :FREECUT Type 1 Reinforced Cut Off Wheel For Use With Horizontal Or Straight Shaft Grinder On Steel And Stainless Steel
29200000TL | EG1039012 | 58011450 | CONNECTOR: ELECTRICAL TERMINAL | STANDARD BARREL LUG, 500 MCM
29200000TL | EG1039012 | 58011677 | CONNECTOR: ELECTRICAL TERMINAL | STANDARD BARREL LUG,500 MCM
29200000TL | EG1039012 | 58011685 | CONNECTOR: ELECTRICAL TERMINAL | STANDARD BARREL LUG,700 KCMIL
29200000TL | EG1039012 | 58011688 | CONNECTOR: ELECTRICAL TERMINAL | STANDARD BARREL LUG,750 MCM
29200000TL | EG1039012 | 58012160 | CONNECTOR: ELECTRICAL TERMINAL | STANDARD BARREL LUG, 3/0 AWG
29200000TL | EG1039012 | 58012172 | CONNECTOR: ELECTRICAL TERMINAL | STANDARD BARREL LUG,400 MCM
29200000TL | EG1039012 | 58012200 | CONNECTOR: ELECTRICAL TERMINAL | STANDARD BARREL NARROW TONGUE
29200000TL | EG1039012 | 58012286 | CONNECTOR: ELECTRICAL TERMINAL | LONG BARREL LUG,6 AWG COND
29200000TL | EG1039012 | 58019200 | KIT | REPAIR BRAKE | Automotive - Parts and Accessories: CONTAINS BOLTS, PADS, PINS, NUTS, BUKKEHAVE GLOBAL SPARE PARTS INC
29200000TL | EG1039012 | 58019205 | KIT | BRAKE AXLE | Automotive - Parts and Accessories: CONTAINS SEALS, BOLTS, NUTS, SPRINGS, PINS, BUKKEHAVE GLOBAL SPARE PARTS INC
29200000TL | EG1039012 | 58019275 | FILTER: HYDROSTEER | 3.957IN X 2.362IN | *OBS*Filtration-Elem : PAPER ELEMENT, CARTRIDGE HYDRAULIC METAL CANISTER HSG, BUKKEHAVE GLOBAL SPARE PARTS, INC
29200000TL | EG1039012 | 58019351 | KIT: BRAKE ADJUSTMENT | REAR WHEEL | Automotive - Parts and Accessories: CONTAINS SHOES, BOLTS, NUTS,PINS, DEV, BUKKEHAVE GLOBAL SPARE PARTS INC
29200000TL | EG1039012 | 58019360 | KIT: BRAKE ADJUSTMENT | DISC | Automotive - Parts and Accessories: CONTAINS PADS, BOLTS, NUTS, PINS, BUKKEHAVE GLOBAL SPARE PARTS INC
29200000TL | EG1039012 | 58019370 | LAMP: SIDE, CLEAR | INCANDESCENT BULB, METAL BASE | Electric Components - Lighting : BUKKEHAVE GLOBAL SPARE PARTS, INC
29200000TL | EG1039012 | 58800762 | GASKET:6 INCH DIA X 300 LB | SERR MTL CORE | Gaskets : WITH 0.5MM GRAPHITE FC EA SIDE
29200000TL | EG1039013 | 58011397 | CONNECTOR: ELECTRICAL TERMINAL | STANDARD BARREL LUG,4 AWG COND
29200000TL | EG1039013 | 58011401 | CONNECTOR: ELECTRICAL TERMINAL | STANDARD BARREL LUG,4 AWG COND
29200000TL | EG1039013 | 58011504 | CONNECTOR: ELECTRICAL TERMINAL | STANDARD BARREL LUG, 4/0 AWG
29200000TL | EG1039013 | 58011539 | CONNECTOR: ELECTRICAL TERMINAL | STANDARD BARREL LUG, 1000 MCM
29200000TL | EG1039013 | 58011581 | CONNECTOR: ELECTRICAL TERMINAL | STANDARD BARREL LUG, 250 MCM
29200000TL | EG1039013 | 58011594 | CONNECTOR: ELECTRICAL TERMINAL | STANDARD BARREL LUG, 350 MCM
29200000TL | EG1039013 | 58011604 | CONNECTOR: ELECTRICAL TERMINAL | STANDARD BARREL LUG, 700 MCM
29200000TL | EG1039013 | 58011621 | CONNECTOR: ELECTRICAL TERMINAL | STANDARD BARREL LUG,6 AWG COND
29200000TL | EG1039013 | 58011633 | CONNECTOR: ELECTRICAL TERMINAL | STANDARD BARREL LUG,2 AWG COND
29200000TL | EG1039013 | 58011662 | CONNECTOR: ELECTRICAL TERMINAL | STANDARD BARREL LUG,4/0 AWG
29200000TL | EG1039013 | 58011672 | CONNECTOR: ELECTRICAL TERMINAL | STANDARD BARREL LUG,400 MCM
29200000TL | EG1039013 | 58011675 | CONNECTOR: ELECTRICAL TERMINAL | STANDARD BARREL LUG,400 MCM
29200000TL | EG1039013 | 58011684 | CONNECTOR: ELECTRICAL TERMINAL | STANDARD BARREL LUG,700 MCM
29200000TL | EG1039013 | 58011690 | CONNECTOR: ELECTRICAL TERMINAL | STANDARD BARREL LUG,800 MCM
29200000TL | EG1039013 | 58011692 | CONNECTOR: ELECTRICAL TERMINAL | STANDARD BARREL LUG,900 MCM
29200000TL | EG1039013 | 58011712 | CONNECTOR: ELECTRICAL TERMINAL | STANDARD BARREL LUG, 3/0 AWG
29200000TL | EG1039013 | 58012159 | CONNECTOR: ELECTRICAL TERMINAL | STANDARD BARREL LUG, 3/0 AWG
29200000TL | EG1039013 | 58012170 | CONNECTOR: ELECTRICAL TERMINAL | STANDARD BARREL LUG,350 MCM | CONNECTOR: ELECTRICAL TERMINAL
29200000TL | EG1039013 | 58012451 | CONNECTOR: ELECTRICAL TERMINAL | LONG BARREL LUG,1/0 AWG COND
29200000TL | EG1039013 | 58018085 | CONNECTOR: ELECTRICAL TERMINAL | STANDARD BARREL LUG, 2 AWG | Electric Components - Conduit / Fitting :COND, COPPER TIN-PLATED, COMP, COPPER TIN-PLATED CONNECTOR, (2) 1/4 IN BOLT HOLE, 90 DEG TERMINATION,NONE INSUL, BROWN, 600V TO 35KV
29200000TL | EG1039013 | 58060109 | GASKET: FOR VALVE (TYR) | 10A3437X062 | Valve-Other :
29200000TL | EG1039013 | 58060110 | GASKET: FOR VALVE (TYR) | 10A3438X062 | Valve-Other :
29200000TL | EG1039013 | 58060113 | GASKET: FOR VALVE (TYR) | 1R3484X0042 | Valve-Other :
29200000TL | EG1039013 | 58060114 | SHIM: FOR VALVE (TYR) | 16A1940X012 | Valve-Other :
29200000TL | EG1039013 | 58060115 | GASKET: FOR VALVE (TYR) | 10A3436 X042 | Valve-Other :
29200000TL | EG1039013 | 58060117 | GASKET: FOR VALVE (TYR) | 10A3438 X062 | Valve-Other :
29200000TL | EG1039013 | 58060119 | GASKET: FOR VALVE (TYR) | 1R2859 X0042 | Valve-Other :
29200000TL | EG1039013 | 58060124 | RING:PACKING VALVE | 1V3160 X0022 | Valve-Other :
29200000TL | EG1039013 | 58060127 | GASKET: FOR VALVE (TYR) | 1R3101 X0032 | Valve-Other :
29200000TL | EG1039013 | 58060128 | GASKET: FOR VALVE (TYR) | 1R3099 99442 | Valve-Other :
29200000TL | EG1039013 | 58060129 | GASKET: FOR VALVE (TYR) | 1R3098 X0052 | Valve-Other :
29200000TL | EG1039013 | 58060132 | RING:PACKING VALVE | 1V3160 X0022 | Valve-Other :
29200000TL | EG1039013 | 58061393 | GASKET: SPIRAL WOUND, 2 IN | ASME B16.20; CLASS 150 | Gaskets : STAINLESS STEEL WINDING; GRAPHITE FILLER; TYPE 304 STAINLESS STEEL INNER RING; CARBON STEEL OUTER RING | 1 |  |  | -30 | 3
29200000TL | EG1039013 | 58800695 | PIN: UNLOADER | FOR IR2 35317213 AIRDYNE | Fasteners / Hardware :
29200000TL | EG1039013 | 58800696 | WASHER:UNLOADER | FOR 35317239 AIRDYNE | Fasteners / Hardware :
29200000TL | EG1039013 | 58800697 | PISTON:UNLOADER | FOR IR2 35588193 AIRDYNE | Fasteners / Hardware :
29200000TL | EG1039013 | 58800698 | WASHER:UNLOADER | FOR IR2 35317205 AIRDYNE | Fasteners / Hardware :
29200000TL | EG1039013 | 58800699 | VALVE:PLATE | FOR IR2 35591122 AIRDYNE | Valve-Other :
29200000TL | EG1039013 | 58800700 | GASKET:PISTON | FOR IR2 35588300 AIRDYNE | Gaskets :
29200000TL | EG1039013 | 58800701 | SPRING:PISTON | FOR IR2 35322767AIRDYNE | Fasteners / Hardware :
29200000TL | EG1039013 | 58800702 | SPRING:PISTON | FOR IR2 35318914 AIRDYNE | Fasteners / Hardware :
29200000TL | EG1039013 | 58800703 | BUSHING:HOUSING | FOR IR2 35318013 AIRDYNE | Fasteners / Hardware : FOR IR2 35318005 ARIDYNE
29200000TL | EG1039013 | 58800704 | BUSHING | PISTON | Fasteners / Hardware :
29200000TL | EG1039013 | 58800705 | DIAPHRAGM | UNLOADER IR2 353171 | Fasteners / Hardware :
29200000TL | EG1039013 | 58800714 | FITTINGS : PIPE | CPVC | Fittings - Pipe - Non-Metal : Thick-Wall Light Gray CPVC Unthreaded Pipe Fitting, 3/4 Pipe Size x 3-7/8" OD, Flange, Schedule 80
29200000TL | EG1039013 | 58801483 | RING: RETAINING, EXT, RSN-334, | FOR FISHER GLOBE VALVE | Valve-Other : VALVE SPARE FOR FISHER SLIDING STEM GLOBE VALVE XXXX DUPLICATE OF Symbol#58008122 XXXX |  | -1 | 1
29200000TL | EG1039013 | 58801640 | SAMPLER TYPE:WATER MATL:PVC | STRAINER BOWL, TRANSPARENT | Laboratory - Analytical Instruments : PVC, NALCO ANALYZER SKID, 174-XP-003, 174-XP-004, MIN-1, MAX-2
29200000TL | EG1039013 | 58801642 | STRAINER:PIPING TYPE:BASKET | SIZE:40 MESH 40 MESH | Filtration - Equipments :SCREEN,NALCO ANALYZER SKID,174-XP-003,174-XP-004,MIN-0,MAX-1
29200000TL | EG1039014 | 37001096 | SLEEVE TYPE:SEALING SLEEVE | SIZE:STD MATL:STD SLFC, SOUTH | AFRICA VIBRATOR ASSEMBLY PARTS, SEALING SLEEVE U45 PART NUMBER STD-MEC-V01-006
29200000TL | EG1039014 | 58002572 | GASKET: SPIRAL WOUND | TOP HEAD PIPE,270 PSI | Gaskets : 316 SS INNER RING,316 SS OUTER RING,GRAPHITE FILLER,316 SS WINDING,SPIRAL WOUND GASKET,262 OD X 202.7 ID X 4.5 THK, 172-XF-001 TYPE: TOP HEAD MATERIAL: SS/GRA, 172-XF-001.
29200000TL | EG1039014 | 58011671 | CONNECTOR: ELECTRICAL TERMINAL | STANDARD BARREL LUG,350 MCM |  |  |  |  | -15 | 1
29200000TL | EG1039014 | 58011681 | CONNECTOR: ELECTRICAL TERMINAL | STANDARD BARREL LUG,600 MCM
29200000TL | EG1039014 | 58011735 | CONNECTOR: ELECTRICAL TERMINAL | STANDARD BARREL LUG, 900 MCM
29200000TL | EG1039014 | 58012449 | CONNECTOR: ELECTRICAL TERMINAL | LONG BARREL LUG,1 AWG COND
29200000TL | EG1039014 | 58801484 | SEAL: RING/SPR, RADIAL RND&U- | FISHER GLOBE VALVE | Valve-Other : SPARE PART FOR FISHER SLIDING STEM GLOBE VALVE |  | -1 | 1
29200000TL | EG1039014 | 58801485 | KIT: MISC SMALL HDWRE, DVC6000 | FISHER GLOBE VALVE | Valve-Other : PART FOR FISHER SLIDING STEM GLOBE VALVE
29200000TL | EG1039014 | 58801489 | BRACKET:MTG ~ TYPE 489 | FOR FISHER GLOBE VALVE | Valve-Other : SPARE FOR 150-UV-0001(ANTI-SURGE VALVE)
29200000TL | EG1039014 | 58801491 | BEARING: SIZE 1 ¼, PURCHASED P | FISHER GLOBE VALVE SPARE | Valve-Other : SPARE FOR 150-UV-0001(ANTI-SURGE VALVE) SLIDING STEM GLOBE VALVE
29200000TL | EG1039014 | 58801492 | ASSY:POT/BUSHING,TYPE 4210,421 | FOR FISHER GLOBE VALVE | Valve-Other : SPARE FOR 150-UV -0001(ANTI-SURGE VALVE) SLIDING STEM GLOBE VALVE |  | -1 | 1
29200000TL | EG1039014 | 58801496 | COVER : ASSEMBLY, DOUBLE AND R | FOR FISHER GLOBE VALVE | Valve-Other : SPARE FOR 150-UV-0001(ANTI-SURGE VALVE) SLIDING STEM GLOBE VALVE. |  | -1 | 1
29200000TL | EG1039014 | 58801497 | BUSHING: POT ASSEMBLY, DVC6010 | FOR FISHER GLOBE VALVE | Valve-Other : SPARE FOR 150-UV-0001(ANTI-SURGE VALVE)SLIDING STEM GLOBE VALVE |  | -1 | 1
29200000TL | EG1039014 | 58801498 | KIT: REPAIR, 585C & 585CR SPAR | FOR FISHER GLOBE VALVE | Valve-Other : SPARE FOR 150-UV-0001(ANTI-SURGE VALVE) SLIDING STEM GLOBE VALVE
29200000TL | EG1039015 | 58005511 | ELBOW: PIPE 1 IN | 6000 LB | Fittings - Pipe - Carbon Steel :SW, 90 DEG, CS, ASTM A105, UNS K03504, GR B, ASME B16.11, 246 |  |  |  | -12 | 2
29200000TL | EG1039015 | 58005519 | ELBOW: PIPE 3/4 IN | 3000 LB | Fittings - Pipe - Carbon Steel :SW, 90 DEG, STD, 13MM WALL THK, CR MOLY, ASTM A182, GR F11 CLASS 2, ASME B16.11, IMP T, 254. ( “Note: This item requires PMI testing and logging, if passed, markings and documentation as per the PMI specificatio
29200000TL | EG1039015 | 58005721 | TEE: PIPE 1 IN | 6000 LB | Fittings - Pipe - Carbon Steel :SW, CS, ASTM A105, UNS K03504, GR B, ASME B16.11, 1045 |  |  |  | -4 | 1
29200000TL | EG1039015 | 58005768 | COUPLING: PIPE HALF 3/4 IN | FNPT, 6000 LB | Fittings - Pipe - Carbon Steel :CS, ASTM A105, UNS K03504, ASME B16.11, ASME B16.11, 1092
29200000TL | EG1039015 | 58005781 | COUPLING: PIPE 1-1/2 IN | 6000 LB | Fittings - Pipe - Carbon Steel :SW, CS, ASTM A105, UNS K03504, ASME B16.11, 1105 | 2 |  |  | -20 | 1
29200000TL | EG1039015 | 58005783 | ADAPTER: PIPE REDUCING | 1 IN X 1/2 IN, 3000 LB | Fittings - Pipe - Carbon Steel :SW, CS ASTM A105, UNS K03504, ASME B16.11, 1107
29200000TL | EG1039015 | 58005785 | COUPLING: PIPE 1 IN X 3/4 IN | FNPT, 3000 LB | Fittings - Pipe - Carbon Steel :GALV CS, ASTM A105, UNS K03504, ASME B16.11, 1109 |  | -10 | 1
29200000TL | EG1039015 | 58880149 | SPRING: PREMIAIR 004 | BS 2806 685 A55 HD R2 | Valve - Parts & Accessories :Chrome Silicon Spring Steel, BS 2806 685 A55 HD R2, OIL DIP, PREMIAIR 004, FAIL CLOSE, SPRING RETURN. (70 PSI Pressure Rating)
29200000TL | EG1039015 | 58880150 | SPRING: PREMIAIR 070 | BS 2806 685 A55 HD R2 | Valve - Parts & Accessories :Chrome Silicon Spring Steel, OIL DIP, PREMIAIR 070, FAIL CLOSE, SPRING RETURN.(70 PSI Pressure Rating)
29200000TL | EG1039016 | 58005640 | TEE: PIPE REDUCER | 3000 LB | Fittings - Pipe - Carbon Steel :2 IN RUN, 1 IN BRANCH, FNPT, GALV CS,ASTM A105, UNS K03504, GR B, ASME B16.11, 950 |  | -8 | 1
29200000TL | EG1039016 | 58005774 | COUPLING: PIPE 3/4 IN | 6000 LB | Fittings - Pipe - Carbon Steel :SW, CS, ASTM A105, UNS K03504, ASME B16.11, 1098 |  |  |  | -3 | 1
29200000TL | EG1039016 | 58880151 | SPRING: PREMIAIR 014 | BS 2806 685 A55 HD R2 | Valve - Parts & Accessories :Chrome Silicon Spring Steel, OIL DIP, PREMIAIR 014, FAIL CLOSE, SPRING RETURN.(70 PSI Pressure Rating)
29200000TL | EG1040001 | 58064592 | GASKET:8 IN RAISED FACE | PN20/CL150, 1.5 MM THICK | FLEXITALLIC GASKET SIGMA 511 IS A HIGH PERFORMANCE BIAXIALLY ORIENTATED SHEET SEALING MATERIAL CONTAINING PTFE WITH SILICA FILLER COLOUR PINK FLAT, SIGMA 511 TO AP SPEC 4WPI-MWFG07 GWFAGGADAABDABAAQA Code 01A | 1
29200000TL | EG1040001 | 58800561 | SEAL: DOOR EPDM COLOR BLACK | COIL LENGTH 50 METER | Seals : For CO2 Cabinet doors Supplied by Coruba Units 28-30 Purdeys Way Purdeys Industrial Estate Rochford Essex SS4 1ND UK
29200000TL | EG1040001 | 58801738 | CAP TYPE:BOTTLE CAP SIZE:2-1/8 | IN DIA X 63/64 IN HT MATL:PP | Containers & Accessories - Bottles / Jugs / Jars : CAP:SCREW CAP WITH POURING RING, BLUE, 10 PER PACK
29200000TL | EG1040002 | 58022883 | CONNECTOR: ELECTRICAL TERMINAL | LUG,250 MCM COND,COPPER | Electric Components - Conduit / Fitting :CONNECTOR,(2) HOLE TERMINATION,NO INSUL,BURGUNDY, SPLICE
29200000TL | EG1040002 | 58019295 | FILTER: OIL 25 MICRON | 6.811IN X 3.681IN ALUMINUM | *OBS*Filtration-Elem : PAPER ELEMENT, HSG, BUKKEHAVE GLOBAL SPARE PARTS, INC
29200000TL | EG1040002 | 58020678 | LOCKOUT:TAGOUT | FOR GATE VALV WITH HAND WHEELS | Valve - Gate : TAGOUT, (64-165MM)
29200000TL | EG1040002 | 58800033 | VALVE | BUTTERFLY 4IN | Valve-Butterfly :
29200000TL | EG1040002 | 58800034 | VALVE | BUTTERFLY 3IN | Valve-Butterfly :
29200000TL | EG1040002 | 58800035 | VALVE | BUTTERFLY | Valve-Butterfly :
29200000TL | EG1040002 | 58801044 | DIAPHRAM: 6 IN TUBULAR | REPAIR KIT | Valve - Parts & Accessories :6 IN DELUGE VALVE 800GS-6-CS-RFITEM TO BE STORED IN A CLIMATE CONTROLLED ENVIROMENT.
29200000TL | EG1040002 | 58801832 | FILTER:FUEL TYPE:DIESEL | SIZE:H72MM,OD94MM,TH:20M*1.5 | Engines - Parts : ELEMENT MATL:PLEATED PAPER FILTERING RETENTION:30 MICRON HOUSING MATL:CS. OLD PN:19055684 | 2 | -3 | 1 | -4 | 2
29200000TL | EG1040002 | 58803010 | VALVE:CONTROL TYPE:TEMPERATURE | CONTROL VALVE SET PRESS.:6.55 | BARG@76°C INLET SIZE:1½ INCH INLET CONN:1½ INCH NB CL150 FF OUTLET SIZE:1½ INCH OUTLET CONN:1½ INCH NB CL150 FF CLASS:150LB DESIGN RATING:1½ INCH NB CL150 FF BODY MATL:CAST IRON TRIM:STAINLESS STEEL, BRASS AND BRO OPERATED:PNEUMATIC TEMP RATING:80 DEG MAX
29200000TL | EG1040003 | 58003253 | PRIMER: SURFACE PVC,PURPLE | 1/2 PT CAN (8 OZ) | *OBS*Corsn Mitigtn-P : FIRE SUPPRESSANT & SOLVENTS. All chemicals and other hazardous materials must be accompained by the following; a) Safety data Sheet, SDS, (not more than 5 years old); b) Certificate of Analysis /Quality , COA/Q, c) All containers mu
29200000TL | EG1040003 | 58012251 | CONNECTOR: ELECTRICAL TERMINAL | LONG BARREL LUG,1/0 AWG COND
29200000TL | EG1040003 | 58012297 | CONNECTOR: ELECTRICAL TERMINAL | LONG BARREL LUG,2-3 AWG COND
29200000TL | EG1040003 | 58012315 | CONNECTOR: ELECTRICAL TERMINAL | LONG BARREL LUG,2/0 AWG COND
29200000TL | EG1040003 | 58012347 | CONNECTOR: ELECTRICAL TERMINAL | LONG BARREL LUG,1000 MCM COND
29200000TL | EG1040003 | 58012380 | CONNECTOR: ELECTRICAL TERMINAL | LONG BARREL LUG,1/0 AWG COND
29200000TL | EG1040003 | 58012392 | CONNECTOR: ELECTRICAL TERMINAL | LONG BARREL LUG,4/0 AWG COND
29200000TL | EG1040003 | 58019294 | ELEMENT: FUEL FILTER 7 MICRON | THREAD SIZE: 20 X 1.5 MM | *OBS*Filtration-Elem : PAPER MEDIA, BUKKEHAVE GLOBAL SPARE PARTS, INC
29200000TL | EG1040003 | 58023363 | FAN:BI PLASTIC | 2.5 IN ID X 9.3 IN OD, 460VAC | Heat Transfer - Units & Parts : &quot;60HZ 60 HP, 1800 RPM CAPACITY, FOR MOTOR GE TYPE 5KS364XAA253 364T, 1785 RPM, CROSS REF DWG: EGTL1-UNI-ELE-DD-710103 1289-71-E121-03, SH.15&16, MAN PART NO: 159C7100AA1 GE 5KS364XAA253 &quot;
29200000TL | EG1040003 | 58100970 | NOZZLE:VALVE VALVE SIZE:3 IN | MATL:STD NOZZLE: FOR SAFETY | RELIEF VALVE: NZL NOZZLE 3 J 4 JOS/JBS-55,56,6() RF SS, PN: 10055906; Legacy PN: 109752C5, MODEL NUMBER - 3J4JOS-E55RC-S; SET PRESSURE 71 BARG.
29200000TL | EG1040003 | 58800730 | VALVE : 2IN COMPLETE | 24VDC, 2.7 W, | Electric-Other : VENTICS REXROTH BOSCH PNEUMATIC DIRECTIONAL VALVE, R434001453 / P-030203-00000, WI COMPLETE VALVE WITH 24VDC, 2.7 W, SOLONOID FOR ASU http://titanft.co.uk/department/bosch_rexroth_hydraulics_pneumatics/page/8/ | 3
29200000TL | EG1040003 | 58801305 | CLAMP: PIPE 2IN I.D. | 2IN DIA. BY 3IN LONG | Tools - Hand / Power :SEAL MATERIAL NEOPRENE, CLAMP LENGTH 3 inch, Rating PSI 200, NPS 2inch I.D
29200000TL | EG1040003 | 58801309 | CLAMP: PIPE 1/2IN I.D. | BY 3IN LONG | Tools - Hand / Power :SEAL MATERIAL NEOPRENE, CLAMP LENGTH 3 inch, Rating PSI 200, NPS 1/2inch I.D., 1317 E. 5th Place Tulsa, Ok 74120 Toll Free: 1-800-722-6552 Local : 1-918-585-5708 Fax : 1-918-599-8720
29200000TL | EG1040004 | 58004358 | FLANGE: PIPE | 3/4 IN,1500 LB | Fittings - Pipe - Carbon Steel :SCH 40S,RTJ,F316/F316L SS,WN,ASTM A182, ASME B16.5, DUAL-STAMPED, 316/316L
29200000TL | EG1040004 | 58018142 | COMPOUND: KOPR SHIELD | 8 OZ | *OBS*Corsn Mitgtn-Co : T&B. All chemicals and other hazardous materials must be accompained by the following; a) Safety data Sheet, SDS, (not more than 5 years old); b) Certificate of Analysis /Quality , COA/Q, c) All containers must be labelled with weat
29200000TL | EG1040004 | 58019274 | ELEMENT: FUEL FILTER | ALUMINIUM | Filtration-Media : BUKKEHAVE GLOBAL SPARE PARTS, INC
29200000TL | EG1040004 | 58019288 | ELEMENT: FUEL FILTER | 199.5MM X 96MM ALUMINIUM | Filtration-Media : THREAD SIZE: M14 X 1.5, BUKKEHAVE GLOBAL SPARE PARTS, INC
29200000TL | EG1040004 | 58019358 | ELEMENT: FUEL FILTER | 130.5MM X 110.5MM, ALUMINUN | Filtration-Media : BUKKEHAVE GLOBAL SPARE PARTS, INC
29200000TL | EG1040004 | 58023368 | FAN:ASSY,460VAC 60HZ 7.5/10 HP | 3535 RPM CAPACITY | Heat Transfer - Units & Parts : &quot;FOR MOTOR GE TYPE 5KS213XAB171K2 MATERIAL NA 213T, 3535 RPM 215T, 3525 RPM, CROSS REF DWG: EGTL1-UNI-ELE-DD-710103 1289-71-E121-03, SH.25&26 & SH.27&28, MAN PART NO: 159C6704G21&quot;
29200000TL | EG1040004 | 58023557 | FAN:MOTOR,460VAC 60HZ 10HP | 3525 RPM CAPACITY | Heat Transfer - Units & Parts : &quot;FOR MOTOR GE TYPE 5KS215XAB159K2, MATERIAL NA, 215T, 3525 RPM, CROSS REF DWG: EGTL1-UNI-ELE-DD-710103 1289-71-E121-03, SH.27&28, MAN PART NO: 159C6704G21. FOR GE 5KS215XAB159K2&quot;
29200000TL | EG1040004 | 58801303 | CLAMP: PIPE 4IN I.D. | BY 3IN LONG | Tools - Hand / Power :SEAL MATERIAL NEOPRENECLAMP LENGTH 3 inch, Rating PSI 200, NPS 4inch I.D.,
29200000TL | EG1040004 | 58801304 | CLAMP | PIPE 3IN I.D. | Tools - Hand / Power :SEAL MATERIAL NEOPRENE, CLAMP LENGTH 3 inch, Rating PSI 200, NPS 3inch I.D.
29200000TL | EG1040004 | 58801307 | CLAMP: PIPE 1IN I.D. | BY 3IN LONG | Tools - Hand / Power :SEAL MATERIAL NEOPRENE, CLAMP LENGTH 3 inch, Rating PSI 200, NPS 1inch I.D
29200000TL | EG1040004 | 58801308 | CLAMP: PIPE 3/4IN I.D. | BY 3IN LONG | Tools - Hand / Power :SEAL MATERIAL NEOPRENE, CLAMP LENGTH 3 inch, Rating PSI 200, NPS 3/4inch I.D.
29200000TL | EG1040004 | 58801831 | FILTER:OIL | TYPE:H72MM,OD76MM,TH:20M*1.5 | Compressor - Air -Unit & Parts : SIZE:CELLUCLOSE ELEMENT MATL:39MICRON FILTERING RETENTION:CS HOUSING MATL:CS. OLD PN:19055683 |  |  |  | -4 | 2
29200000TL | EG1040005 | 58008564 | CONNECTOR: ELECTRICAL,2/0 STR- | 2 AWG,SPLIT BOLT,COND,COPPER | Electric Components - Conduit / Fitting :BRONZE ALLOY CONNECTOR,TYPE H, HIGH STRENGTH
29200000TL | EG1040005 | 58005641 | TEE: PIPE REDUCER | BEVELED END | Fittings - Pipe - Carbon Steel :1-1/2 IN RUN, 3/4 IN BRANCH, XS, CS, ASTM A234, UNS K03006, GR WPB, ASME B16.9, 951
29200000TL | EG1040005 | 58011229 | GASKET: SPIRAL WOUND, 6 IN, | 316 SS INNER RING,316 SS OUTER
29200000TL | EG1040005 | 58011231 | GASKET: SPIRAL WOUND, 8 IN, | 316 SS INNER RING,316 SS OUTER
29200000TL | EG1040005 | 58011235 | GASKET: SPIRAL WOUND 6 IN, | 316 SS INNER RING
29200000TL | EG1040005 | 58012327 | CONNECTOR: ELECTRICAL TERMINAL | LONG BARREL LUG,250 MCM COND
29200000TL | EG1040005 | 58012522 | GASKET:6 IN,316 SS, | OCTOGONAL RING
29200000TL | EG1040005 | 58012523 | GASKET: 8 IN, 316 SS | RTJ OCTOGONAL RING
29200000TL | EG1040005 | 58012527 | GASKET:6 IN,316 SS/FLEXIBLE | GRAPHITE, RECTANGULAR
29200000TL | EG1040005 | 58014307 | PLUG: ELECTRICAL,WETGUARD | 2 POLE,3 WIRE,20AA,125V | Electric-Other : NEMA 5-20P, MALE (WORKSHOP TOOL & EQUIPMENT)
29200000TL | EG1040005 | 58019240 | LIGHT | RIGHT SIDE, CLEAR | Electric Components - Lighting : LIGHT:RIGHT SIDE,CLEAR, ADDITIONAL INFORMATION:ASSY BUKKEHAVE GLOBAL SPARE PARTS, INC, ASSY BUKKEHAVE GLOBAL SPARE PARTS, INC
29200000TL | EG1040005 | 58019365 | LIGHT | SIDE, ORANGE | Electric Components - Lighting : BUKKEHAVE GLOBAL SPARE PARTS, INC
29200000TL | EG1040005 | 58100661 | BELLOWS TYPE:BELLOW | MATL:INCONEL 625 LCF BELLOW: | BELLOWS: INCONEL 625 LCF (1910/20) ORIFICE K, PART NUMBER: 4660920, RELIEF VALVE MODEL NUMBER: 1910-30K-115-N1-MS-31-RF-GS-HP
29200000TL | EG1040005 | 58800316 | SOLENOID:VALVE 24VDC | FOR THE KV VALVES ON MOL SIEVE | Compressor - Gas - Unit & Parts : Ceramic Size 3 Double PACKAGE OF UNIT 10(ASU)110-KV-1130,110-KV-1110,110-KV-1120,110-KV-1148,110-KV-1147,110-KV-1145,110-KV-1146,110-KV-1140,110-KV-1141,110-KV-1142,110-KV-1143,110-KV-1149 & 110-KV-1144 FOR TRAIN 1 SAME F | 1 |  |  | -1 | 1
29200000TL | EG1040006 | 58011227 | GASKET: SPIRAL WOUND 2 IN | 316 SS INNER RING,316 SS OUTER |  | 1
29200000TL | EG1040006 | 58008479 | SCREW:GROUND,THREAD-FORMING | COMBINATION HEX,BAG OF 100 | *OBS*Fastener-BottWa : PHILLIPS,SLOTTED AND ROBERTSON TIP HD
29200000TL | EG1040006 | 58011215 | GASKET: SPIRAL WOUND 3 IN / | 6 IN,316 SS INNER RING,316 SS
29200000TL | EG1040006 | 58011216 | GASKET: SPIRAL WOUND 2 IN | GRAPHITE FILLER,
29200000TL | EG1040006 | 58011239 | GASKET: 3 IN,316 SS/FLEXIBLE | GRAPHITE, RECTANGULAR | Gaskets : GATE,GLOBE & CHECK VALVE
29200000TL | EG1040006 | 58011240 | GASKET: 4 IN,316 SS/FLEXIBLE | GRAPHITE, RECTANGULAR | Gaskets : GATE,GLOBE & CHECK VALVE
29200000TL | EG1040006 | 58011740 | CONNECTOR: ELECTRICAL TERMINAL | STANDARD BARREL LUG, 14-10 AWG
29200000TL | EG1040006 | 58012528 | GASKET:6 IN,316 SS/FLEXIBLE | GRAPHITE, RECTANGULAR
29200000TL | EG1040006 | 58017933 | FILTER: AIR,BOOM REEL,4-1/2 IN | WD X 5 IN LG X 3 IN THK,FOAM/ | *OBS*Filtration-Elem : PAPER MEDIA ELEMENT,5 MICRON,STL HSG,L100, FOR SPILL BOAT & BOOM
29200000TL | EG1040006 | 58018138 | LOCKOUT: PLUG POLYPROPYLENE | 2 IN X 2 IN X 3-1/2 IN | *OBS*Safety-Other : (1/2 IN DIA HOLE), DEVICES FOR PLUG CONNECTIONS - SMALL
29200000TL | EG1040006 | 58018145 | CONNECTOR: ELECTRICAL TERMINAL | MECHANICAL, 1000 MCM-500 MCM | Electric Components - Conduit / Fitting :COND, 6061-T6 ALUMINUM ALLOY (TIN PLATED), SCREWDRIVER OR ALLEN WRENCH BARREL, 6061-T6 ALUMINUM ALLOY (TIN PLATED) CONNECTOR,(2) HOLE TERMINATION, NONE INSUL, METAL COLOR (GRAY)
29200000TL | EG1040006 | 58020490 | ELEMENT:ROD OVEN,120 VOLT | METAL,KT-15,HW REPLACEMENT | Welding - Supplies : HEATER ELEMENT KI
29200000TL | EG1040006 | 58020491 | ELEMENT:ROD OVEN,120 VOLT | METAL,KT-15 W/T | Welding - Supplies : REPLACEMENT HEATER ELEMENT
29200000TL | EG1040006 | 58020675 | LOCKOUT:GATE VALVE,1 IN - | 2 1/2 IN,INJECTION-MOLDED | Valve - Gate : POLYPROPYLENE, LOTO, DEVICE, SMALL, NOTE THIS ITEM RESTRICTED FOR USE IN NMA SBU LOCKOUT/TAGOUT PROGRAM ONLY DO NOT USE FOR ANY OTHER PURPOSE
29200000TL | EG1040006 | 58021219 | VALVE: CHECK 1 IN | 800 LB, THD, CS | Valve - Check : ASTM A105 (UNS K03504) BODY, COMBINATION NO 8 TRIM, SWING, BB, API-602, CYAAAD
29200000TL | EG1040006 | 58023364 | FAN:BI-DIRECTIONAL PLASTIC | 1.12 IN ID X 1.4 IN OD,460VAC | Heat Transfer - Units & Parts : 60HZ 75 HP,3570 RPM CAPACITY,FOR MOTOR GE TYPE 5KS365XAA143 365:TS, 3570 RPM, CROSS REF DWG: EGTL1-UNI-ELE-DD-710103 1289-71-E121-03, SH.9&10, MAN PART NO: 159C6700G02 FOR GE
29200000TL | EG1040006 | 58023365 | FAN:14 BLADE PLASTIC | 1.888/1.878 IN ID X 8.9 IN OD | Heat Transfer - Units & Parts : 460VAC 60HZ 40 HP,1800 RPM CAPACITY, FOR MOTOR GE TYPE 5KS324XAA280 324TS, 1765 RPM, CROSS REF DWG: EGTL1-UNI-ELE-DD-710103 1289-71-E121-03, SH.7&8, MAN PART NO: 159C6900G04 FOR GE
29200000TL | EG1040007 | 58002622 | SET:GLAND EXTRACTOR HOOK | 7 1/2 IN TO 11 IN | Tools - Hand / Power :WORKSHOP TOOL & EQUIP
29200000TL | EG1040007 | 58005741 | TEE: PIPE 1 IN | BEVELED END | Fittings - Pipe - Carbon Steel :SCH 80S, MONEL 400, ASTM B366, UNS N04400, GR WPNC, ASME B16.9, ANNEALED OXYGEN SERVICE, 1065
29200000TL | EG1040007 | 58008528 | CONNECTOR: ELECTRICAL TERMINAL | MECHANCIAL RECTANGULAR,1/0 STR | Electric Components - Conduit / Fitting :14 AWG COND,ALUMINUM TIN PLATED,SLOTTED SCREW,ALUMINUM TIN PLATED CONNECTOR,BOSS HOLE TERMINATION,NONE INSUL, 50/PACK
29200000TL | EG1040007 | 58011284 | GLAND: PACKING 10 IN,GRAPHITE | GATE, GLOBE AND CHECK VALVES
29200000TL | EG1040007 | 58011286 | GASKET:24 IN,GRAPHITE,CIRCULAR | GATE, GLOBE AND CHECK VALVES | ONE SET = 6EACH
29200000TL | EG1040007 | 58011705 | CONNECTOR: ELECTRICAL TERMINAL | STANDARD BARREL LUG, 1/0 AWG
29200000TL | EG1040007 | 58012248 | CONNECTOR: ELECTRICAL TERMINAL | LONG BARREL LUG,1 AWG COND
29200000TL | EG1040007 | 58012386 | CONNECTOR: ELECTRICAL TERMINAL | LONG BARREL LUG,2/0 AWG COND
29200000TL | EG1040007 | 58018140 | LOCKOUT: WALL SWITCH | 3-1/2 IN X 1-7/16 IN X 1/4 IN | *OBS*Safety-Other : POLYPROPYLENE
29200000TL | EG1040007 | 58019617 | CAP: FUEL, 2.88 IN OD, | ZINC PLATED STEEL | Automotive - Parts and Accessories:
29200000TL | EG1040007 | 58019622 | VALVE: RELIEF 12 PSI SET | 1-1/2 IN, MNPT INLET | Valve-Safety Relief : CAP OUTLET, 370 CFM, BRASS BODY, NYLON AND GLASS, VACUUM OPERATED, -15C TO 80C DEGREES, NBR 65 RUBBER, CHANDLER EQUIPMENT INC.: P/N 1035-0000 MZ
29200000TL | EG1040007 | 58019625 | COUPLER: HOSE | 3 IN X 4 IN, MPT THREAD | Automotive - Parts and Accessories: ALUMNINUM, ADAPTER CAMLOC,
29200000TL | EG1040007 | 58019627 | CONNECTOR | COMMUNICATIONS | Automotive - Parts and Accessories: VEHICLE PLUG, 7 COND, 7 POSITION, BLACK
29200000TL | EG1040007 | 58019628 | PIN: HITCH 3/8 IN X 4 IN | ZINC PLATED STEEL | Automotive - Parts and Accessories:
29200000TL | EG1040007 | 58019630 | ADAPTER: BULKHEAD CABLE | 3/8 IN -24TPI | Electric Components - Wire / Cable : ZINC PLATED STEEL
29200000TL | EG1040007 | 58023371 | FAN:PLASTIC | 460VAC 60HZ 1 HP,1200 RPM | Heat Transfer - Units & Parts : CAPACITY, FOR MOTOR GE TYPE 5KS145XAB330K2 145TC, 1155 RPM, CROSS REF DWG: EGTL1-UNI-ELE-DD-710103 1289-71-E121-03, SH.19&20, MAN PART NO: 4001A5914AMG01 FOR GE 5KS145XAB330K2, SUPP PART NO: 400
29200000TL | EG1040007 | 58023372 | FAN:BI-DIRECTIONAL, | 460VAC 60HZ 30 HP,1775 RPM | Heat Transfer - Units & Parts : CAPACITY, FOR MOTOR GE TYPE 5KS286XAB268K2 MATERIAL NA 286TC, 1775 RPM, CROSS REF DWG: EGTL1-UNI-ELE-DD-710103 1289-71-E121-03, SH.3&4, MAN PART NO: 159C6700G22 FOR GE 5KS286XAB268K2,
29200000TL | EG1040007 | 58023373 | FAN:PLASTIC,460VAC 60HZ 1 HP | 1750 RPM CAPACITY | Heat Transfer - Units & Parts : FOR MOTOR GE TYPE 5KS143XAB281 143TC, 1750 RPM, CROSS REF DWG: EGTL1-UNI-ELE-DD-710103 1289-71-E121-03, SH.29&30, MAN PART NO: 4001A5914AMG01 FOR GE 5KS143XAB281, SUPP PART NO: 4001A59
29200000TL | EG1040007 | 58023376 | FAN:PLASTIC,460VAC 60HZ 1.5HP | 1740 RPM CAPACITY | Heat Transfer - Units & Parts : FOR MOTOR GE TYPE 5KS145XAB267K2 145TD, 1740 RPM, CROSS REF DWG: EGTL1-UNI-ELE-DD-770603 1289-77-E121-03, SH.11&12, MAN PART NO: 4001A5914AMG01 FOR GE 5KS145XAB267K2, SUPP PART NO: 4
29200000TL | EG1040007 | 58100648 | BELLOWS TYPE:BELLOW BELLOW: | SAFETY RELIEF VALVE | BELLOWS: INCONEL 625 LCF (1910/20) ORIFICE D & E-2, F-1,-2, PART NUMBER: 4659829, RELIEF VALVE MODEL NUMBER: 1910-30DC-2-CC-MS-31-RF-GS-HP, 1910-30F-115-CC-MS-31-RF-LA-HP
29200000TL | EG1040007 | 58100781 | DISC:VALVE VALVE STYLE:RELIEF | VALVE SIZE:1.5 IN X 2 IN | MATL:316 SS DISC METAL : SAFETY RELIEF VALVE (130-PSV-1060-R1, 130-PSV-1061-R1, 105-PSV-0020-R1, 105-PSV-0021-R1, 130-PSV-2060-R1, 130-PSV-2061-R1) MODEL NUMBERS - 15-1543H-3-21-LP1, 15432H-3-21-LP1, 1543H-3-21-LP1. PART NUMBER WQQ815 REPLACED WITH PART N
29200000TL | EG1040007 | 58803517 | BUFFER TYPE:BUNDLE WAVEGUIDE | BUFFER SIZE:1.5IN MATL:316SS | BUNDLE WAVEGUIDE BUFFER MFR: GE PANAMETRICS, MODEL: FSPA-36-1.5IN-0-N-0 COMES IN PARS
29200000TL | EG1040008 | 58008519 | CONNECTOR: ELECTRICAL TERMINAL | MECHANCIAL,(2)6 AWG STR 350MCM | Electric Components - Conduit / Fitting :COND,ALUMINUM TIN PLATED,(2) SLOTTED SCREW,ALUMINUM TIN PLATED CONNECTOR,(1) HOLE TERMINATION,NONE INSUL, 3/PACK
29200000TL | EG1040008 | 58008565 | CONNECTOR: ELECTRICAL,4/0 STR- | 2 AWG,SPLIT BOLT,COND,COPPER | Electric Components - Conduit / Fitting :BRONZE ALLOY CONNECTOR,TYPE H, HIGH STRENGTH
29200000TL | EG1040008 | 58011217 | GASKET: SPIRAL WOUND 4 IN, | 316 SS INNER/OUTER RING, 300LB | GASKET: SPIRAL WOUND 4 IN, 316 SS INNER RING, 316 SS OUTER CLASS 300LB, GRAPHITE FILLER, 316 SS WINDING. Equip Tag :GDFCAI, GDFCAL, TYPE: GATE, GLOBE & CHECK VALVE MATERIAL: 316 SS/GRAPHITE
29200000TL | EG1040008 | 58011218 | GASKET: SPIRAL WOUND 10 IN, | 316 SS INNER RING,316 SS OUTER
29200000TL | EG1040008 | 58011220 | GASKET: SPIRAL WOUND 2 IN | 16 SS INNER RING,316 SS OUTER
29200000TL | EG1040008 | 58011228 | GASKET: SPIRAL WOUND 4 IN | 316 SS INNER RING, 300LB |  |  | -2 | 1
29200000TL | EG1040008 | 58011230 | GASKET: SPIRAL WOUND ,3 IN, | 316 SS INNER RING,316 SS OUTER
29200000TL | EG1040008 | 58011234 | GASKET: SPIRAL WOUND 3 IN, | 316 SS INNER RING,316 SS OUTER |  | 2
29200000TL | EG1040008 | 58011246 | GASKET:2 IN,316 SS/FLEXIBLE | GRAPHITE,RECTANGULAR | Gaskets : GATE,GLOBE & CHECK VALVE
29200000TL | EG1040008 | 58012381 | CONNECTOR: ELECTRICAL TERMINAL | LONG BARREL LUG,1/0 AWG COND
29200000TL | EG1040008 | 58018471 | VALVE: CHECK 1 IN | 1500 LB, BW, DUAL-STAMPED | Valve - Check : F316/F316L SS ASTM A182 BODY, COMBINATION NO 12 TRIM, PISTON LIFT, WELDED BONNET, API-602, SCH 40S BORE, CFGCAI
29200000TL | EG1040008 | 58019626 | COUPLER: HOSE | 6 IN, MPT THREAD, | Automotive - Parts and Accessories: ALUMNINUM, ADAPTER CAMLOC
29200000TL | EG1040008 | 58023366 | FAN:BI-DIRECTIONAL PLASTIC | 460VAC 60HZ 30 HP,3600 RPM | Heat Transfer - Units & Parts : CAPACITY, FOR MOTOR GE TYPE 5KS324XAA178 CROSS REF DWG: EGTL1-UNI-ELE-DD-710103 1289-71-E121-03, SH.5&6, MAN PART NO: 159C6700G02 FOR GE 5KS324XAA178
29200000TL | EG1040008 | 58800366 | VALVE | GP-DIVERTER-6-7 | *OBS* Turbines - Other : DO NOT REORDER
29200000TL | EG1040008 | 58800377 | HARNESS: QC DASH CD | C12 | Engines - Parts : DO NOT REORDER
29200000TL | EG1040008 | 58800387 | HARNESS | BOOM WIRE | *OBS* Pumps - Parts : DO NOT REORDER
29200000TL | EG1040009 | 58004381 | FLANGE: PIPE | 1/2 IN,300 LB | Fittings - Pipe - Carbon Steel :SCH 160,RF,CS,WN,ASTM A105,UNS K03504, ASME B16.5
29200000TL | EG1040009 | 58005607 | REDUCER: PIPE 3 IN X 2 IN | CONCENTRIC, BEVELED | Fittings - Pipe - Carbon Steel :SCH 40S, MONEL 400, ASTM B366, UNS N04400, GR WPNC, ASME B16.9 OXYGEN SERVICE 917 | 1
29200000TL | EG1040009 | 58005608 | REDUCER: PIPE 4 IN X 3 IN | CONCENTRIC, BEVELED | Fittings - Pipe - Carbon Steel :SCH 10S, MONEL 400, ASTM B366, UNS N04400, GR WPNC, ASME B16.9 OXYGEN SERVICE 918
29200000TL | EG1040009 | 58005704 | NIPPLE: SWAGE 2 IN X 1 IN | ECCENTRIC SEAMLESS | Fittings - Pipe - Carbon Steel :BEVEL LARGE END X PLAIN SMALL END, 2 IN LG, SCH 160, CS, ASTM A234, GR WPBS, MSS SP-95, 1028
29200000TL | EG1040009 | 58018416 | VALVE: GATE 1-1/2 IN | 1500 LB, BW, DUAL-STAMPED | Valve - Gate : F316/F316L SS ASTM A182 BODY, COMBINATION NO 12 TRIM,SOLID WEDGE, HANDWHEEL OPERATED, WELDED BONNET, OS&Y, API-602, SCH 40S BORE, MFRS PACKING FOR 482C T0 677C, GFGCAA
29200000TL | EG1040009 | 58018422 | VALVE: GATE 1/2 IN | 800 LB, SW X FNPT, CS | Valve - Gate : ASTM A105 (UNS K03504) BODY, COMBINATION NO 12 TRIM, STD PORT, SOLID WEDGE, HANDWHEEL OPERATED, FLEXIBLE GRAPHITE PACKING WITH CORROSION INHIBITOR, BOLTED BONNET, OS&Y, GYACAF, API-602 |  |  |  | -8 | 2
29200000TL | EG1040009 | 58018434 | VALVE: GATE 1/2 IN | 300 LB, BW, CR-MO | Valve - Gate : ASTM A182 GR F11 CL 2 BODY, COMBINATION NO 12 TRIM,SOLID WEDGE, HANDWHEEL OPERATED, FLEXIBLE GRAPHITE PACKING WITH CORROSION INHIBITOR, BOLTED BONNET, OS&Y, API-602, SCH 160 BORE
29200000TL | EG1040009 | 58018450 | VALVE: GLOBE 1 IN | 300 LB, RF FLG, DUAL-STAMPED | Valve - Globe : F304/F304L SS ASTM A182 BODY, COMBINATION NO 12 TRIM, PLUG DISC, HANDWHEEL OPERATED, FLEXIBLE GRAPHITE PACKING WITH CORROSION INHIBITOR, BOLTED BONNET, T-BODY, OS&Y, API-602, HBFCAB. QA Code 02, 04, 05, 07, 23, 27
29200000TL | EG1040009 | 58018451 | VALVE: GLOBE 3/4 IN | 1500 LB, RTJ FLG | Valve - Globe : F304H SS ASTM A182 (UNS S30409) BODY, PLUG TYPE DISC, HANDWHEEL OPERATED, WELDED BONNET, T-BODY, OS&Y, API-602, MFRS PACKING FOR 482C T0 677C, HFFJAB, API-602
29200000TL | EG1040009 | 58018478 | VALVE: CHECK 1 IN | 600 LB, BW, CR-MO | Valve - Gate : ASTM A182 GR F11 CL 2 BODY, COMBINATION NO 12 TRIM, PISTON LIFT, BOLTED BONNET, API-602, SCH 160 BORE, IMPACT TESTED 25 MM THK, HYDROGEN SERVICE CDCC11
29200000TL | EG1040009 | 58019084 | VALVE: BALL 3/4 IN | 150 LB, RF FLG, CS | Valve-Ball : ASTM A105 (UNS K03504) BODY, FIRE-TESTED TRIM, 316 SS BALL, 17-4 PH SS BLOW OUT PROOF STEM, GLASS FILLED PTFE RESILIENT SEAT, REDUCED PORT, END ENTRY PATTERN FLOATING, LEVER HANDLE WITH LOCKING DEVICE OPERATED
29200000TL | EG1040009 | 58020931 | VALVE: GATE 3/4 IN | 800 LB, SW, CS | Valve - Gate : ASTM A105 (UNS K03504) BODY, COMBINATION NO 12 TRIM, STD PORT, SOLID WEDGE, HANDWHEEL OPERATED, FLEXIBLE GRAPHITE PACKING, WELDED BONNET, OS&Y, API-602, GYAAAA |  | -1 | 1
29200000TL | EG1040009 | 58800691 | RING:WEAR, 11-13Cr.400-450HB | STATIONARY WEARING | Pump - Centrifugal - Parts : FOR DIESEL TRANSFER PUMP 183-PC-020A/B ,SULZER MODEL NR: 1.5 X 3 10-1 OHH,SERIAL NUMBERS:359774 ,359775,DRAWING NR:PCS 1000098840010-01
29200000TL | EG1040009 | 58800692 | RING: WEAR RING IMPELLER | A-743 GR CA40 | Pump - Centrifugal - Parts : FOR DIESEL TRANSFER PUMP 183-PC-020A/B ,SULZER MODEL NR: 1.5 X 3 10-1 OHH,SERIAL NUMBERS:359774 ,359775, PART NUMBER :503.206, DRAWING NR:PCS 1000098840010-01
29200000TL | EG1040009 | 58801314 | CLAMP | 6IN I.D. 2000PSI | Tools - Hand / Power :SEAL MATERIAL VITON, CLAMP LENGTH N/A, Rating PSI 2000 max, NPS 6inch I.D., http://www.plidco.com/product-line
29200000TL | EG1040010 | 58005517 | ELBOW: PIPE 1-1/2 IN FNPT | 3000 LB | Fittings - Pipe - Carbon Steel :90 DEG, GALV CS, ASTM A105, UNS K03504, GR B, ASME B16.11, 252
29200000TL | EG1040010 | 58020496 | LIFTER:ROD LIFTER ASSEMBLY | ROD OVEN ROD LIFTER RACK ASSY | Welding - Supplies :
29200000TL | EG1040010 | 58020920 | VALVE: GATE 1 IN | 1500 LB, BW, F321H SS | Valve - Gate : ASTM A182 (UNS S32109) BODY, 321H SS STEM/WEDGE/SEAT, SOLID WEDGE, HANDWHEEL OPERATED, WELDED BONNET, OS&Y, API-602, SCH 40S BORE, GFHJ01, OMB Valve Code: AAD55AA020003
29200000TL | EG1040010 | 58021213 | VALVE: CHECK 1/2 IN | 800 LB, SW, CS | Valve - Check : OLD PART NUMBER: 840-5-SW NEW PART NUMBER: 843B-SW+SPRING LOADED A105N F6HF OMB VALVE CODE: GPB83AA010007 MATERIAL DESCRIPTION: VALVE: CHECK 1/2 IN800 LB, SW, CSASTM A105 (UNS K03504) BODY, COMBINATION NO 5 TRIM, PISTON LIFT, BOLTED BONN
29200000TL | EG1040010 | 58021222 | VALVE: CHECK 3/4 IN | 600 LB, BW, CS | Valve - Gate : ASTM A216 GR WCB UNS J03002 BODY, COMBINATION NO 12 TRIM, SWING, BOLTED BONNET, API-602/ASME B16.10, SCH 160 BORE, MODERATE NACE & HIC SERVICE, CDAC02
29200000TL | EG1040010 | 58800402 | COVER | CYLINDER FRONT | Instruments - Other & Parts : DO NOT REORDER
29200000TL | EG1040010 | 58800409 | SHIELD | FLEX TRIM | *OBS* Tank-Other : DO NOT REORDER
29200000TL | EG1040010 | 58800838 | VALVE | BOTTOM SOLATION | Valve-Other : FOR LEVEL GLASS ON THE GLAND SEAL OF THE STGs (173-LG-2113/4); (173-LG-0112) and some other LGs of the same configuration around the STGs (Ref P&ID EGTL1-MGN-PRO-PI-730262)
29200000TL | EG1040010 | 58801300 | CLAMP: PIPE 10IN I.D. | BY 6IN LONG | Tools - Hand / Power :SEAL MATERIAL NEOPRENE, CLAMP LENGTH 6 inch ,Rating PSI 200, NPS 10 IN I.D
29200000TL | EG1040010 | 58801319 | CLAMP | 1 IN I.D 2000 PSI | Tools - Hand / Power :SEAL MATERIAL VITON, CLAMP LENGTH N/A, Rating PSI 2000 max, NPS 1inch I.D., http://www.plidco.com/product-line
29200000TL | EG1040011 | 58004598 | GASKET: FLANGE NON-SPIRAL | 10 IN PIPE, 150 LB | Gaskets : FLAT RING, 0.5MM FLEXIBLE GRAPHITE FACING/316 SS, ASME B16.21/B16.5, 11-5/16 IN ID, 13-3/8 IN OD, 3MM THK, SERRTD MTL CORE, WITH LOOSE CENTERING RG, 1079, 121 | 1 | -5 | 3 | -32 | 9
29200000TL | EG1040011 | 58004329 | FLANGE: PIPE | 3/4 IN,300 LB | Fittings - Pipe - Carbon Steel :SCH 40S,RF,F304/F304L SS,WN,ASTM A182, ASME B16.5, DUAL-STAMPED, 304/304L |  | -2 | 1
29200000TL | EG1040011 | 58004362 | FLANGE: PIPE | 1-1/2 IN,300 LB | Fittings - Pipe - Carbon Steel :SCH 40S,RF,F316/F316L SS,WN,ASTM A182, ASME B16.5, DUAL-STAMPED, 316/316L
29200000TL | EG1040011 | 58004492 | GASKET: FLANGE NON-SPIRAL | 8 IN PIPE, 150 LB | Gaskets : FULL FACE, GRAPHITE/316 SS, ASME B16.21/B16.5, 9-3/16 IN ID, 11 IN OD, 1.5MM THK, 981,15 | 1 | -3 | 1
29200000TL | EG1040011 | 58018418 | VALVE: GATE 1/2 IN | 150 LB, RF FLG, CS | Valve - Gate : ASTM A105 (UNS K03504) BODY, COMBINATION NO 12 TRIM, SOLID WEDGE, HANDWHEEL OPERATED, FLEXIBLE GRAPHITE PACKING WITH CORROSION INHIBITOR, BOLTED BONNET, OS&Y, API-602, GAACAW
29200000TL | EG1040011 | 58018424 | VALVE: GATE 3/4 IN | 600 LB, BW, CS | Valve - Gate : ASTM A105N (UNS K03504) BODY, COMBINATION NO 12 TRIM,SOLID WEDGE, HANDWHEEL OPERATED, FLEXIBLE GRAPHITE PACKING WITH CORROSION INHIBITOR, BB, OS&Y, API-600/ASME B16.10, SCH 160 BORE,
29200000TL | EG1040011 | 58018457 | VALVE: GLOBE 1/2 IN | 150 LB, BW, CS | Valve - Globe : ASTM A105 (UNS K03504) BODY, COMBINATION NO 12 TRIM, PLUG TYPE DISC, HANDWHEEL OPERATED, FLEXIBLE GRAPHITE PACKING WITH CORROSION INHIBITOR, BB, T-BODY, OS&Y, API-602, SCH 160 BORE, SEVERE NACE SERVICE
29200000TL | EG1040011 | 58020953 | VALVE: GATE 3/4 IN | 600 LB, RF FLG, CR-MO | Valve - Gate : ASTM A182 GR F11 CL 2 BODY, COMBINATION NO 12 TRIM, SOLID WEDGE, HANDWHEEL OPERATED, FLEXIBLE GRAPHITE PACKING WITH CORROSION INHIBITOR, BOLTED BONNET, OS&Y, API-602, NACE STANDARD MR-01-75 | 3 | -2 | 1 | -5 | 2
29200000TL | EG1040011 | 58021208 | VALVE: CHECK 3/4 IN | 800 LB, SW, DUAL-STAMPED | Valve - Gate : F304/F304L SS ASTM A182 BODY, COMBINATION NO 12 TRIM, PISTON LIFT, BB, API-602, CYFCAB
29200000TL | EG1040011 | 58022782 | VALVE: GLOBE 3/4 IN, 1500 LB | HANDWHEEL OPERATED | Valve - Globe : BW, CS ASTM A105N (UNS K03504) BODY, COMBINATION NO 12 TRIM, PLUG TYPE DISC, FLEXIBLE GRAPHITE PACKING WITH CORROSION INHIBITOR, BB, Y-BODY, OS&Y, SCH 80 BORE, MOD NACE & HIC SERVICE
29200000TL | EG1040012 | 58803020 | VALVE:CHECK TYPE:BOLTED | BONNET-FULL STD PORT SIZE:3/4 | CLASS:800LB DESIGN RATING:800LB CONN:THREADED PORT:FULL STANDARD BODY MATL:CS TRIM:12 TEMP RATING:38 DEG. C SOFTGOODS:SPRING & GASKET STYLE:SWING CONFIG:1-WAY NEW PART NUMBER: 844-THD A105N F316HFS OMB VALVE CODE: GPB84AA010325 MATERIAL DESCRIPTION: VAL
29200000TL | EG1040012 | 58002463 | GASKET: SPIRAL WOUND | DRUM-2 IN PIPE,600 LB,316 SS | *OBS*Fastener-Stud B : "INNER RING,316 SS OUTER RING,GRAPHITE FILLER,NONE WINDING,4.5MM THK, ASME, HOOP, FILLER, INNER RING, OUTER RING TYPE: RF MATERIAL: GRAPHITE 316 SS THICKNESS: 4.5 MM DRAWING NO D0578" | 1 | -11 | 3
29200000TL | EG1040012 | 58005771 | ADAPTER: PIPE 3/4 IN | FEMALE THD, 3000 LB | Fittings - Pipe - Carbon Steel :SW, CS ASTM A105, UNS K03504, ASME B16.11, 1095
29200000TL | EG1040012 | 58800382 | HOSE | ASSEMBLY | Engines - Parts : DO NOT REORDER
29200000TL | EG1040012 | 58800386 | HARNESS: BOOM AUX | ELECTRIC | *OBS* Pumps - Parts : DO NOT REORDER
29200000TL | EG1040012 | 58800414 | HOSE | 294-4 | Engines - Parts : DO NOT REORDER
29200000TL | EG1040012 | 58801298 | CLAMP: PIPE 24IN I.D. | 24IN DIA. BY 6IN LONG | Tools - Hand / Power :SEAL MATERIAL NEOPRENE, CLAMP LENGTH 6 inch, Rating PSI 200, NPS 24IN I.D.
29200000TL | EG1040012 | 58801299 | CLAMP: PIPE 92 20IN I.D. | BY 6IN LONG | Tools - Hand / Power :SEAL MATERIAL NEOPRENE, CLAMP LENGTH 6 inch, Rating PSI 200, NPS 20inch I.D.
29200000TL | EG1040012 | 58801301 | CLAMP | PIPE 8IN I.D. | Tools - Hand / Power :
29200000TL | EG1040012 | 58801302 | CLAMP: PIPE 6IN I.D. | BY 3IN LONG | Tools - Hand / Power :SEAL MATERIAL NEOPRENE, CLAMP LENGTH 3 inch, Rating PSI 200, NPS 6inch I.D.
29200000TL | EG1040013 | 58005441 | ELBOW: PIPE 1 IN | 3000 LB | Fittings - Pipe - Carbon Steel :SW, 45 DEG, CS, ASTM A105, UNS K03504, GR B | 2 |  |  | -4 | 1
29200000TL | EG1040013 | 58004355 | FLANGE: PIPE | 3/4 IN,300 LB | Fittings - Pipe - Carbon Steel :SCH 40S,RF,F316/F316L SS,WN,ASTM A182, ASME B16.5, DUAL-STAMPED, 316/316L
29200000TL | EG1040013 | 58005509 | ELBOW: PIPE 3/4 IN | 6000 LB | Fittings - Pipe - Carbon Steel :SW, 90 DEG, CS,ASTM A105, UNS K03504, GR B, ASME B16.11, 244 |  | -2 | 1 | -1 | 1
29200000TL | EG1040013 | 58020897 | VALVE: GATE 1/2 IN, 800 LB | SW X FNPT,DUAL-STAMPED | Valve - Gate : F304/F304L SS ASTM A182 BODY, COMBINATION NO 12 TRIM, STD PORT, SOLID WEDGE, HANDWHEEL OPERATED, FLEXIBLE GRAPHITE PACKING WITH CORROSION INHIBITOR, BB, OS&Y, API-602, GYFCAE
29200000TL | EG1040013 | 58020947 | VALVE: GATE 1-1/2 IN | 800 LB, SW, CS | Valve - Gate : ASTM A105 (UNS K03504) BODY, COMBINATION NO 12 TRIM, STD PORT, SOLID WEDGE, HANDWHEEL OPERATED, FLEXIBLE GRAPHITE PACKING, WELDED BONNET, OS&Y, API-602, GYAAAA |  |  |  | -4 | 1
29200000TL | EG1040014 | 58018419 | VALVE: GATE 1/2 IN | 300 LB, BW, CS | Valve - Gate : ASTM A105N (UNS K03504) BODY, COMBINATION NO 12 TRIM, SOLID WEDGE, HANDWHEEL OPERATED, FLEXIBLE GRAPHITE PACKING WITH CORROSION INHIBITOR, BOLTED BONNET, OS&Y, API-602, EXTRA STRONG BORE
29200000TL | EG1040014 | 58020933 | VALVE: GATE 3/4 IN | 800 LB, FNPT, CS | Valve - Gate : ASTM A105 (UNS K03504) BODY, COMBINATION NO 12 TRIM, STD PORT, SOLID WEDGE,HANDWHEEL OPERATED, FLEXIBLE GRAPHITE PACKING WITH CORROSION INHIBITOR, BB, OS&Y, API-602, GYAAAF
29200000TL | EG1040014 | 58020943 | VALVE: GATE 1-1/2 IN | 800 LB, BW, CS | Valve - Gate : ASTM A105 (UNS K03504) BODY, COMBINATION NO 8 TRIM, SOLID WEDGE, HANDWHEEL OPERATED, FLEXIBLE GRAPHITE PACKING WITH CORROSION INHIBITOR, BOLTED BONNET, OS&Y, API-602, XS BORE, CODE GAAAAN/AAB17AA010299, OLD PART NUMBER 810-8-S/XH REPLACED W
29200000TL | EG1040015 | 58020903 | VALVE: GATE 3/4 IN, 800 LB | SW X FNPT,DUAL-STAMPED | Valve - Gate : F304/F304L SS ASTM A182 BODY, COMBINATION NO 12 TRIM, STD PORT, SOLID WEDGE, HANDWHEEL OPERATED, FLEXIBLE GRAPHITE PACKING WITH CORROSION INHIBITOR, BB, OS&Y, API-602, GYFCACVAVE CODE: AAB84AA010C19. |  | -1 | 1 | -2 | 2
29200000TL | EG1040015 | 58800921 | THERMOCOUPLE TYPE:TC10-3 | FIXED FITTING ASSEMBLY TEMP | RATING:0-+1260 OC JUNCTION:STD WIRE SIZE:STD DESIGN LG:INSERTION LENGTH [A]: 142.00 I SHEATH DIA:STD SHEATH MATL:PYROSIL D CONN:1/4000 SS MOUNT:1/2 NPT X 3/4 NPT WIKA TC10-3 FIXED FITTING ASSEMBLY FOR DIRECT MOUNTING INTO A PROCESS OR THERMOWELL ASSEMBLY
29200000TL | EG1040016 | 58024309 | LINER: ADJUSTER | TOP AND BOTTOM | Compressor - Gas - Unit & Parts : SS-P, FOR 130-CC-101, REFERENCE DRAWING NUMBER: 799-40423D001 AND 799-40423D002. FOR FEED GAS COMPRESSOR
29200000TL | EG1040016 | 58060125 | RING:SEAT VALVE | 2U8561 46052 | Valve-Other :
29200000TL | EG1040016 | 58005518 | ELBOW: PIPE 2 IN FNPT | 3000 LB | Fittings - Pipe - Carbon Steel :90 DEG, GALV CS, ASTM A105, UNS K03504, GR B, ASME B16.11, 253 | 1 | -1 | 1 | -8 | 1
29200000TL | EG1040016 | 58018436 | VALVE: GATE 3/4 IN | 600 LB, BW, CR-MO | Valve - Gate : ASTM A182 GR F11 CL 2 BODY, COMBINATION NO 12 TRIM, SOLID WEDGE, HANDWHEEL OPERATED, FLEXIBLE GRAPHITE PACKING WITH CORROSION INHIBITOR, BOLTED BONNET, OS&Y, API-602, NACE STANDARD MR-01-75, MILL T
29200000TL | EG1040016 | 58020919 | VALVE: GATE 3/4 IN | 1500 LB, BW, F321H SS | Valve - Gate : ASTM A182 (UNS S32109) BODY, 321H SS STEM/WEDGE/SEAT, SOLID WEDGE, HANDWHEEL OPERATED, WELDED BONNET, OS&Y, API-602, SCH 40S BORE, GFHJ01, OMB Valve Code: AAD54AA010050 |  |  |  | -4 | 1
29200000TL | EG1040017 | 58008584 | CLAMP:GROUNDING,1/2 IN TO 1 IN | WATER PIPE,WIRE, CAST BRONZE | Electric-Other :
29200000TL | EG1040017 | 58018817 | VALVE: BALL 3 IN | 150 LB, FF FLG | Valve-Ball : CPVC THERMOPLASTIC ASTM D1784 CL 23477-B BODY, CPVC BALL,PTFE SEAT, FULL PORT, TRUE UNION PATTERN FLOATING, TEE-HANDLE OPERATED, EPDM O-RING STEM SEAL, BZAZAE
29200000TL | EG1040017 | 58021676 | FILTER: 940/24 | 1 IN x 14 UNS-2B | Filtration - Filters/ Other : PLEATED PAPER, FOR HDL-851/1-250HC (AC4) AUXILLARY PUMP SYSTEM ALTERNATIVE SPARE WK 940/24 PSD 530/1FS1234 / BF1204-5 / LFF8061 / R26 / LFF8958http://www.inlinefilters.co.uk/Filters-Fuel/SpinOn/1.14UN/FBW-BF1204.
29200000TL | EG1040017 | 58800473 | DETECTOR: GAS HAND PUMP | ACCURO | Electric-Other : "DRÄGER MANUAL PUMP, ACCURO- SHALL INCLUDE TUBE OPENER & ALLEN WRENCH MANUFACTURER: DRÄGER PART #6400000" | 7
29200000TL | EG1040017 | 58800563 | HOOD:SEALED-SEAM | WITH COLLAR, TYCHEM SL | Instruments - Other & Parts : HTC: 6217.10.9530; ECCN: 1A995 (5pc/case)
29200000TL | EG1040017 | 58800564 | INSERT CONES: MALE GLOVES | KAP AG0AR | Instruments - Other & Parts : FOR USE WITH CHEMICAL SPLASH COVERALLS WITH ELASTIC WRISTS
29200000TL | EG1040017 | 58800592 | ALTERNATOR | ENGINE 95 AMPS | Engines - Parts : SULLAIR 900H; Air Compressor S/N 201112020056; Mod # 900HAFDTQ-CA3; Engine Model Caterpillar C9 Tier 3; Engine S/N JSC22700; Engine P/N 7E8070
29200000TL | EG1040017 | 58800744 | HOSE | NYLON SWAGELOK | Hoses & Parts :FOR CYLINDERS AND SAMPLE SYSTEMS.
29200000TL | EG1040017 | 58800998 | PUSHER: BEL FOR 8 IN | AND PRESSURE VESSEL HEADS | Pressure Vessels - Units & Parts :INSTALLATION
29200000TL | EG1040018 | 58003277 | BAG:UTILITY BUCKET,12 IN WD | X 17 IN HT,CANVAS | Fasteners / Hardware : STRAIGHT WALL, NUMBER OF POCKETS 1 INSIDE, WHITE/BLACK, POLYPROLENE ROPE HANDLE (JANITOR, PAINTBUSHES, HARDWARE)
29200000TL | EG1040018 | 58008477 | KIT:SELF-FEED BIT,FOR HOLE SAW | CONTAINS (9) BORING BIT,1 IN | *OBS*Tools - Power : 1-1/8 IN,1-1/4 IN,1-3/8 IN,1-1/2 IN,1-3/4 IN,2-1/8 IN,2-9/16 IN BIT,5-1/2 IN EXTENTION
29200000TL | EG1040018 | 58008520 | CONNECTOR: ELECTRICAL TERMINAL | MECHANCIAL,(2)2 AWG STR 600MCM | Electric Components - Conduit / Fitting :COND,ALUMINUM TIN PLATED,(2) SLOTTED SCREW,ALUMINUM TIN PLATED CONNECTOR,(1) HOLE TERMINATION,NONE INSUL, 3/PACK
29200000TL | EG1040018 | 58008522 | CONNECTOR: ELECTRICAL TERMINAL | MECHANCIAL,(2) 1000MCM-500MCM | Electric Components - Conduit / Fitting :COND,ALUMINUM TIN PLATED,(2) SLOTTED SCREW,ALUMINUM TIN PLATED CONNECTOR,(2) HOLE TERMINATION,NONE INSUL,3/PACK
29200000TL | EG1040018 | 58012948 | SEAL:WAND DRUM,560MM FOAM | RUBBER FRESH CATALYST PACKAGE
29200000TL | EG1040018 | 58014959 | ENCLOSURE:INSULATED,FLEX PAK | INSTRUMENTATION BULK MATL | Fittings - Tube :
29200000TL | EG1040018 | 58800317 | SWITCH: LIMIT | POSITION INDICATOR/TRANSMITTER | Compressor - Gas - Unit & Parts : FOR KV VALVES ON MOL SIEVE PACKAGE OF UNIT 10 (ASU) 110-KV-1130,110-KV-1110,110-KV-1120,110-KV-1148,110-KV-1147,110-KV-1145,110-KV-1146,110-KV-1140,110-KV-1141,110-KV-1142,110-KV-1143,110-KV-1149 & 110-KV-1144 FOR TRAIN 1
29200000TL | EG1040018 | 58800593 | FILTER | FUEL PRIMARY ENGINE | Engines - Parts : SULLAIR 900H; Air Compressor S/N 201112020056; Mod # 900HAFDTQ-CA3; Engine Model Caterpillar C9 Tier 3; Engine S/N JSC22700; Engine P/N 7E8070 |  | -4 | 2 | -2 | 1
29200000TL | EG1040019 | 58011411 | CONNECTOR: ELECTRICAL TERMINAL | STANDARD BARREL LUG, 1/0 AWG
29200000TL | EG1040019 | 58011429 | CONNECTOR: ELECTRICAL TERMINAL | STANDARD BARREL LUG, 4/0 AWG
29200000TL | EG1040019 | 58012182 | CONNECTOR: ELECTRICAL TERMINAL | STANDARD BARREL LUG,800 MCM
29200000TL | EG1040019 | 58012238 | CONNECTOR: ELECTRICAL TERMINAL | LONG BARREL LUG,1000 MCM COND
29200000TL | EG1040019 | 58012247 | CONNECTOR: ELECTRICAL TERMINAL | LONG BARREL LUG,1 AWG COND
29200000TL | EG1040019 | 58012260 | CONNECTOR: ELECTRICAL TERMINAL | LONG BARREL LUG,300 MCM COND
29200000TL | EG1040019 | 58012267 | CONNECTOR: ELECTRICAL TERMINAL | LONG BARREL LUG,600 MCM COND
29200000TL | EG1040019 | 58012283 | CONNECTOR: ELECTRICAL TERMINAL | LONG BARREL LUG,6 AWG COND
29200000TL | EG1040019 | 58012448 | CONNECTOR: ELECTRICAL TERMINAL | LONG BARREL LUG,1 AWG COND
29200000TL | EG1040019 | 58060107 | SHIM: FOR VALVE (TYR) | 16A1940X012 | Valve-Other :
29200000TL | EG1040019 | 58060118 | GASKET: FOR VALVE (TYR) | 1R2902 01012 | Valve-Other :
29200000TL | EG1040019 | 58800474 | HOSE | EXTENSION 3M | Electric-Other : DRAGER EXTENSION HOSES, 3M MANUFACTURER: DRAGER PART #6400077
29200000TL | EG1040019 | 58801002 | RING:SUPPORT (3 SEGMENT) | ALUMINIUM P | Pressure Vessels - Units & Parts :For a complete RO Membrane change out
29200000TL | EG1040020 | 58005772 | ADAPTER: PIPE 3/4 IN | FEMALE THD, 6000 LB | Fittings - Pipe - Carbon Steel :SW, CS ASTM A105, UNS K03504, ASME B16.11, 1096
29200000TL | EG1040020 | 58011387 | CONNECTOR: ELECTRICAL TERMINAL | STANDARD BARREL LUG,8 AWG COND
29200000TL | EG1040020 | 58011402 | CONNECTOR: ELECTRICAL TERMINAL | STANDARD BARREL LUG,2 AWG COND
29200000TL | EG1040020 | 58011409 | CONNECTOR: ELECTRICAL TERMINAL | STANDARD BARREL LUG, 1/0 AWG
29200000TL | EG1040020 | 58011430 | CONNECTOR: ELECTRICAL TERMINAL | STANDARD BARREL LUG, 4/0 AWG
29200000TL | EG1040020 | 58011441 | CONNECTOR: ELECTRICAL TERMINAL | STANDARD BARREL LUG, 300 MCM
29200000TL | EG1040020 | 58011442 | CONNECTOR: ELECTRICAL TERMINAL | STANDARD BARREL LUG, 350 MCM
29200000TL | EG1040020 | 58011449 | CONNECTOR: ELECTRICAL TERMINAL | STANDARD BARREL LUG, 400 MCM
29200000TL | EG1040020 | 58011567 | CONNECTOR: ELECTRICAL TERMINAL | STANDARD BARREL LUG, 2/0 AWG
29200000TL | EG1040020 | 58800508 | RELAY | VOLUME BOOSTER | Instruments - Other & Parts : |  | -2 | 1 | -1 | 1
29200000TL | EG1040020 | 58800712 | FITTINGS : PIPE | CPVC | Fittings - Pipe - Non-Metal : Thick-Wall Light Gray CPVC Unthreaded Pipe Fitting, 3/4 Pipe Size, Coupling, with Hex in Center, Schedule 80
29200000TL | EG1040020 | 58800713 | FITTINS : PIPE | CPVC | Fittings - Pipe - Non-Metal : Thick-Wall Light Gray CPVC Unthreaded Pipe Fitting, 1 Pipe Size x 4-1/4" OD, Flange, Schedule 80
29200000TL | EG1040020 | 58800715 | FITTINGS : PIPE | CPVC | Fittings - Pipe - Non-Metal : Thick-Wall Light Gray CPVC Unthreaded Pipe Fitting, 3/4 Pipe Size, 90 Degree Elbow, Schedule 80
29200000TL | EG1040020 | 58800716 | FITTINGS : PIPE | CPVC | Fittings - Pipe - Non-Metal : Thick-Wall Light Gray CPVC Unthreaded Pipe Fitting, 1/2 Pipe Size, 90 Degree Elbow, Schedule 80
29200000TL | EG1040020 | 58801182 | SEAL | OIL 30 X 62 X 7 | Seals : FOR CAUSTIC INJECTION PUMPS (172-PX-033A/B), MANUFACTURED BY MILTON ROY INDIA, MODEL NUMBER PHL 90C - DRDS, SERIAL NUMBER 159
29200000TL | EG1040020 | 58801325 | BULB | 20W 12V 2PIN 8 DEG | Electric Components - Lighting : (GY4) 8 DEGREE HALOSPOT 48 UPC - 405030000396
29200000TL | EG1040020 | 58803012 | KIT TYPE:SOFTGOODS FOR VALVE | REPAIR APPLICATION:VALVE | RETAINER CONTAINS A:416SS HT MEGASTREAM RETAINER 416SS HT MEGASTREAM RETAINER PART NO.:123892.BFQ PLUG AND SEAT, CV 23, STELLITED(ALLOY 6) PLUG PART NO.: 002042.831.000 SEAT PART NO.: 001383.825.000 1.5” BODY PACKING KIT PART NO.: 087295.999.000 ACTUATOR
29200000TL | EG1040020 | 58803013 | PLUG:VALVE VALVE STYLE:CONTROL | VALVE SIZE:1.5 IN MATL:ALLOY 6 | MARK ONE / GLOBE / MEGASTREAM VALVE PLUG AND SEAT, CV 23, STELLITED(ALLOY 6) PLUG PART NO.: 002042.831.000
29200000TL | EG1040020 | 58803014 | SEAT:VALVE TYPE:GLOBE SIZE:1.5 | IN VALVE SIZE:1.5 IN MATL:316 | SS W/SS ALLOY6 MARK ONE / GLOBE / MEGASTREAM VALVE. PLUG AND SEAT, CV 23, STELLITED(ALLOY 6) PLUG PART NO.: 002042.831.000 SEAT PART NO.: 001383.825.000
29200000TL | EG1040020 | 58803015 | KIT TYPE:PACKING KIT | APPLICATION:1.5 IN GLOBE VALVE | CONTAINS A:1.5 BODY PACKING KIT 1.5” BODY PACKING KIT PART NO.: 087295.999.000
29200000TL | EG1040020 | 58803016 | KIT TYPE:REPAIR | APPLICATION:ACTUATOR REPAIR | KIT CONTAINS A:O-RING CONTAINS B:BUSH CONTAINS C:GASKETS ACTUATOR PACKING KIT, VL25 PART NO.: 037858.999.000
29200000TL | EG1040020 | 58803061 | SEAL:MECHANICAL TYPE:2 | SHAFT/SLEEVE DIA:3/4IN HOUSING | BORE:GPN 87000406 STYLE:LOOSE DESIGN:BALANCED ARRANGEMENT:SGL STATIONARY FACE MATL:SILICONE CARBIDE ROTATING FACE MATL:CARBON HARDWARE MATL:316 SS SPRING MATL:316 SS SECONDARY SEAL:VITON GASKET MATL:VITON JOHN CRANE MECHANICAL SEAL 3/4" T2BR171/W GPN 870
29200000TL | EG1040021 | 19200459 | FILTER:OIL TYPE:TBD SIZE:TBD | ELEMENT MATL:TBD FILTERING | RETENTION:TBD HOUSING MATL:TBD OIL FILTER COMPRESSOR END REQUIRED AS SPARE FOR DOOSAN AIR COMPRESSOR
29200000TL | EG1040021 | 58000004 | GASKET: RING JOINT | 2 IN PIPE, 900 LB | Gaskets : API R24, 304 SS, OCTAGONAL, , 172-ES-008A/B/C | 1 | -3 | 1
29200000TL | EG1040021 | 58002620 | HOOK: PACKING FLEXIBLE | 7-1/2 IN LG | Tools - Hand / Power :GLAND, EXTRACTOR, SMALL, 8 -10 MM PACKING (WORKSHOP TOOL & EQUIP)
29200000TL | EG1040021 | 58002621 | HOOK: PACKING FLEXIBLE | 8-1/2 IN LG | Tools - Hand / Power :GLAND, EXTRACTOR,SMALL, 10 - 12 MM PACKING (WORKSHOP TOOL & EQUIP)
29200000TL | EG1040021 | 58012384 | CONNECTOR: ELECTRICAL TERMINAL | LONG BARREL LUG,2/0 AWG COND
29200000TL | EG1040021 | 58012469 | CONNECTOR: ELECTRICAL TERMINAL | LONG BARREL LUG,250 MCM COND
29200000TL | EG1040021 | 58021753 | KIT:REPAIR,WETTED END | FOR HYD PRESSURE AND PUMP | Pumps-Other : 2 FOR EA HDF2
29200000TL | EG1040021 | 58022887 | KIT: TERMINATION | 15KV,350 MCM COND | Electric Components - Conduit / Fitting :HVT-Z HIGH VOLTAGE TERMINATION SYSTEM, OKOSEAL
29200000TL | EG1040021 | 58803429 | FILTER:OIL TYPE:FILTER ELEMENT | SIZE:9.25INCHX3.88INCH ELEMENT | MATL:WIRE GLASS FILTERING RETENTION:PER OEM HOUSING MATL:STEEL OIL FILTER ELEMENT FOR INGERSOLL RAND SIERRA H50A OIL FREE AIR SCREW COMPRESSOR. SERIAL TS5685U17039. EQUIPMENT TAG 171-CS-042A. IR PART NUMBER(CCN):39911615. | 1
29200000TL | EG1040022 | 58016527 | VALVE: SOLENOID | CV = 1.4 PIPE, 24VDC | Valve - On/Off, solenoid, actuated :BRASS BODY, 4/2-WAY, 10 BAR, 1/2 IN NPT, NEMA 4X ENCLOSURE, 160-KY-0712 TO 160-KY-0762, CROSS REF DWG INSTALLATION INSTRUCTIONS FIG 5 |  |  |  | -4 | 3
29200000TL | EG1040022 | 58000003 | GASKET: RING JOINT | 1-1/2 IN PIPE, 900 LB | Gaskets : API R20, MONEL, OCTAGONAL, 172-ES-008A/B/C, 172-ES-008A/B/C. FOR HEAT EXCHANGERS
29200000TL | EG1040022 | 58004245 | BOTTLE: 8 OZ, HIGH | DENSITY PE, WIDE MOUTH | Containers & Accessories - Bottles / Jugs / Jars :
29200000TL | EG1040022 | 58005050 | LINER:TRASH CAN | 24 IN X 32 IN | Janitorial Equipment & Supplies :&quot;LINEAR LOW DENSITY POLYETHYLENE, TRASH CAN LINER, MATERIAL LINEAR LOW DENSITY POLYETHYLENE, CAPACITY 10-15 GAL, WIDTH 24 IN, LENGTH 32 IN, GAUGE 0.35 MILS, MAX LOAD 15 LBS, COLOR CLEAR, PACKAGE 500 , INSTR-GENERAL PU
29200000TL | EG1040022 | 58012345 | CONNECTOR: ELECTRICAL TERMINAL | LONG BARREL LUG,750 MCM COND
29200000TL | EG1040022 | 58800509 | VALVE | SOLENOID 24VDC | Valve - On/Off, solenoid, actuated :
29200000TL | EG1040023 | 58011446 | CONNECTOR: ELECTRICAL TERMINAL | STANDARD BARREL LUG, 400 MCM
29200000TL | EG1040023 | 58011455 | CONNECTOR: ELECTRICAL TERMINAL | STANDARD BARREL LUG, 600 MCM
29200000TL | EG1040023 | 58014919 | VALVE: BALL,1/2 IN,150 LB,FNPT | 316 SS ASTM A276 BODY,REDUCED | Valve-Ball : PORT,BALL VALVE,MANUAL OPERATED,150 LB @ 200 DEG C,PTFE PACKING,1-WAY, 1/4-TURN (INSTRUMENTATION BULK MATL) | 1 | -22 | 4
29200000TL | EG1040023 | 58019233 | ELEMENT: FUEL FILTER | 108MM X 170MM ALUMINIUM | Filtration-Media : &quot;CARTRIDGE, BUKKEHAVE GLOBAL SPARE PARTS, INC THREAD SIZE: M16 X 1.5MM&quot;
29200000TL | EG1040023 | 58021750 | KIT:REPAIR,WETTED END | 2 FOR EA SA1 | Pumps-Other :
29200000TL | EG1040023 | 58800594 | FILTER | FUEL/WATER SEPARATOR | Engines - Parts : SULLAIR 900H; Air Compressor S/N 201112020056; Mod # 900HAFDTQ-CA3; Engine Model Caterpillar C9 Tier 3; Engine S/N JSC22700; Engine P/N 7E8070.
29200000TL | EG1040024 | 58022896 | KIT: TERMINATION | 5/8KV,500 MCM COND | Electric Components - Conduit / Fitting :HVT-Z HIGH VOLTAGE TERMINATION SYSTEM, OKOSEAL
29200000TL | EG1040024 | 58001577 | STRAP: WRENCH,30 IN LG | NYLON | Tools - Hand / Power :HEAVY DUTY, TECH HAND TOOLS
29200000TL | EG1040024 | 58012368 | CONNECTOR: ELECTRICAL TERMINAL | LONG BARREL LUG,2-3 AWG COND
29200000TL | EG1040024 | 58014920 | VALVE: NEEDLE 1/2 IN,6000 LB | FNPT,5.4 MM ORIFICE,316 SS | Valve-Other : ASTM A276 BODY,METAL SEAT,MANUAL OPERATED,240 DEG C, GRAFOIL PACKING,THD, B-STOCK (INSTRUMENTATION BULK MATL)
29200000TL | EG1040024 | 58030033 | COIL: ELECTRICAL CONTACTOR | 110V AC, VARIABLE SPEED DRIVES | Electric-Other : 5-VSD-2, 5-VSD-3, 5-VSD-4, 5-VSD-5
29200000TL | EG1040024 | 58800824 | SEAL: BOOT | AIR SEPERATION UNIT (ASU) | Seals : FOR EGTL ASU UNIT 10 TYPE D013-M002, DIMENSION 250 X 350. :110-TV-2281 Train 2 ASU Column Box110-V22373A Train 2 LOX Pump Box110-V22373B Train 2 LOX Pump Box110-V22315A Train 2 LOX Pump Box110-V22315B Train 2 LOX Pump Box
29200000TL | EG1040024 | 58801170 | SEAT: PSV | UNIT 130-PSV | Filtration - Filters/ Other : valves.pentair.com need Replacement seats for 80 series- Type 81S1S8A8A-8 Seat material Teflon
29200000TL | EG1040025 | 11990506 | NUT:LOCK TYPE:STD DIA:STD | THRDS:STD MATL:STD SPEC:STD | GRADE:STD SLFC, SOUTH AFRICA VIBRATOR ASSEMBLY PARTS, INTERCHANGEABLE UNIT 30/45 LOCK NUT PART NUMBER LN/1WW
29200000TL | EG1040025 | 19200448 | ELEMENT:FILTER TYPE:AIR | SIZE:109 X 514 X 34 X 97MM | FILTERING RETENTION:1 MICRON MATL:SEE CODE AIR FILTER ELEMENT FOR COMPRESSED AIR INLET FOR AQUIFER WATER TREATMENT PACKAGE UNIT 71 MFR: PARKER HANNIFIN MODEL:HFN072-S P/N:S072-ELZ
29200000TL | EG1040025 | 58000006 | GASKET: RING JOINT | 1-1/2 IN PIPE, 900 LB | Gaskets : API R20, 304 SS, OCTAGONAL, 172-ES-008A/B/C, 172-ES-008A/B/C | 2
29200000TL | EG1040025 | 58000804 | GASKET:SPIRAL WOUND | 8 IN, 600 LB, 304 SS IR/OR | GRAPHITE FILLER, 4 .5 THK, ASME B 16.20, RF, PIPEFLANGE, GRA. | 2
29200000TL | EG1040025 | 58012239 | CONNECTOR: ELECTRICAL TERMINAL | LONG BARREL LUG,8 AWG COND
29200000TL | EG1040025 | 58021755 | KIT:FILTER REGULATOR | FOR HYD PRESSURE AND PUMP | Pumps-Other : FOR HDF2, 1 FOR EA HDF2
29200000TL | EG1040025 | 58023208 | STRAP: CONDUIT | RIGID,2 IN CONDUIT,STEEL | Electric Components - Conduit / Fitting :
29200000TL | EG1040025 | 58061383 | GASKET:RING TYPE JOINT, R27 | ASME B16.20;API-6A, 900 LB | RING JOINT GASKETS OCTAGONAL (STYLE 388) OCTAGONAL;R27; ASME B16.20; SOFT IRON | 1 | -1 | 1 | -2 | 1
29200000TL | EG1040025 | 58801122 | KIT:REPAIR, ACTUATOR | DOUBLE ACTING CYLINDER | Valve - Parts & Accessories :DNG-250-PPV/-A/SET WEAR PARTS
29200000TL | EG1040025 | 58801765 | DIAPHRAGM:ACTUATOR SIZE:80-250 | PSI ACTUATOR SIZE:3.5 | Valve-Regulators : RATING:250 PSI MATL:NEOPRENE
29200000TL | EG1040025 | 58803218 | FILTER:FUEL TYPE:DIESEL | SIZE:100MM X 240MM ELEMENT | MATL:PAPER FILTERING RETENTION:MICRON HOUSING MATL:METAL
29200000TL | EG1040026 | 58801766 | SPRING TYPE:ACTUATOR SPRING | SIZE:80-250 PSI MATL:ASTM A229 | Instruments - Other & Parts : model 526
29200000TL | EG1040026 | 58002619 | HOOK: PACKING FLEXIBLE | 6-1/2 IN LG | Tools - Hand / Power :GLAND, EXTRACTOR, SMALL, 6 - 8 MM PACKING (WORKSHOP TOOL & EQUIP)
29200000TL | EG1040026 | 58004318 | FLANGE: PIPE | 3/4 IN,300 LB, | Fittings - Pipe - Carbon Steel :RF,CS,THREAD,ASTM A105,UNS K03504, ASME B16.5
29200000TL | EG1040026 | 58005508 | ELBOW: PIPE 3/4 IN | 3001 LB | Fittings - Pipe - Carbon Steel :90 DEG, CS, ASTM A105, UNS K03504, GR B, ASME B16.11, 243 | 2 | -4 | 1 | -9 | 3
29200000TL | EG1040026 | 58005717 | TEE: PIPE 3/4 IN | 3000 LB | Fittings - Pipe - Carbon Steel :SW, CS, ASTM A105, UNS K03504, GR B, ASME B16.11, 1041 | 3 | -1 | 1 | -1 | 1
29200000TL | EG1040026 | 58005720 | TEE: PIPE 1 IN | 3000 LB | Fittings - Pipe - Carbon Steel :SW, CS, ASTM A105, UNS K03504, GR B, ASME B16.11, 1044 | 2 | -1 | 1
29200000TL | EG1040026 | 58010816 | INSERT:SOFT SEAT | 6 TN4.00,FEP | Valve - Parts & Accessories :FLOWSERVE SPRINGVILLE - 220369.188.366"Flowserve, 1: Soft Seat Insert with Part Number 017882.925.000 Option 2: Plug Head with Part Number 220369.188.366 In case of an order.
29200000TL | EG1040026 | 58011721 | CONNECTOR: ELECTRICAL TERMINAL | STANDARD BARREL LUG, 350 MCM
29200000TL | EG1040026 | 58012232 | CONNECTOR: ELECTRICAL TERMINAL | LONG BARREL LUG,600 MCM COND
29200000TL | EG1040026 | 58020898 | VALVE: GATE 1/2 IN | 800 LB, SW, DUAL-STAMPED | Valve - Gate : F304/F304L SS ASTM A182 BODY, COMBINATION NO 12 TRIM, SOLID WEDGE, HANDWHEEL OPERATED, FLEXIBLE GRAPHITE PACKING WITH CORROSION INHIBITOR, BB, OS&Y, API-602, GYFCAAVALVE CODE: AAB83AA010812
29200000TL | EG1040026 | 58020957 | VALVE: GATE 1/2 IN | 600 LB, BW, CS | Valve - Gate : ASTM A216 GR WCB (UNS J03002) BODY, COMBINATION NO 12 TRIM, FLEX WEDGE, HANDWHEEL OPERATED, FLEXIBLE GRAPHITE PACKING WITH CORROSION INHIBITOR, BB, OS&Y, API-600/ASME B16.10, SCH 160 BORE
29200000TL | EG1040026 | 58021752 | KIT:FILTER REGULATOR | FOR HYD PRESSURE AND PUMP | Pumps-Other : 1 FOR EACH SA1
29200000TL | EG1040026 | 58061271 | BOLT: STUD, 1 IN X 165MM LG | WITH TWO HEAVY HEX NUTS | Fasteners / Hardware : ASSEMBLED; ALLOY STEEL ASTM A193 GRADE B7 ASTM A194 GRADE 2H
29200000TL | EG1040027 | 58000005 | GASKET: RING JOINT | 2 IN PIPE, 900 LB | Heating Ventilation and Air Conditioning Equipnment & Parts : API R24, MONEL, OCTAGONAL, 172-ES-008A/B/C, 172-ES-008A/B/C
29200000TL | EG1040027 | 58005043 | CONNECTOR: CABLE/CONDUIT | LIQUID TIGHT,INSULATED, 1/2 IN | Electric Components - Conduit / Fitting :(14 MM) HUB, 1.64 IN X 1-3/8 IN, STRAIGHT, INSULATED STL, INSTR-GENERAL PURPOSE
29200000TL | EG1040027 | 58011431 | CONNECTOR: ELECTRICAL TERMINAL | STANDARD BARREL LUG, 4/0 AWG |  |  |  |  | -2 | 1
29200000TL | EG1040027 | 58012216 | CONNECTOR: ELECTRICAL TERMINAL | LONG BARREL LUG,1/0 AWG COND
29200000TL | EG1040027 | 58018429 | VALVE: GATE 1 IN | 300 LB, RF FLG, CS | Valve - Gate : ASTM A105 (UNS K03504) BODY, COMBINATION NO 12 TRIM, INTEGRAL SEAT, SOLID WEDGE, HANDWHEEL OPERATED, FLEXIBLE GRAPHITE PACKING WITH CORROSION INHIBITOR, BOLTED BONNET, OS&Y, API-602, SEVERE NACE SERVICE
29200000TL | EG1040027 | 58018474 | VALVE: CHECK 1 IN | 800 LB, SW, CS | Valve - Check : ASTM A105 (UNS K03504) BODY, COMBINATION NO 12 TRIM, PISTON LIFT, BOLTED BONNET, API-602, CYACAD QA Code 02, 04, 05, 07, 23, 27 |  | -1 | 1
29200000TL | EG1040027 | 58802083 | HOSE:FLEXIBLE METAL TYPE:FM | SERIES METAL HOSE SIZE:1 INCH | Hoses & Parts :LG:36 INCH CONN:1 INCH TUBE CONNECTION RATING:1200 PSI MATL:BRAIDED SS FLEX HOSE SS CONN:1 INCH TUBE FITTING SWAGELOK RATING:2600 MATL:SS FLEX HOSE SS 1 INCH TUBE FITTING CONNECTION SS BRAIDED SS LINE HOSE 36 INCHES LONG BY SWAGELOK
29200000TL | EG1040027 | 58802191 | KIT: PRESSURE SAFETY, FLANGE | CONVENTIONAL:4X6IN, 600X150LB | KITS CONTAINS: CONVENTIONAL VALVE DISC METAL, NOZZLE, GASKET SET, MODEL NUMBER 1912-00PC-2-CC-MS-31-RF-GS-HP, SERIAL/PART NUMBER (TR-03749, SC62661, TR-03750, SC62662) RAISED FACE FLANGE, SET PRESSURE: 40.7 TO 58 BARG., TEMPERATURE 108 TO 139 DEG C. QA Co
29200000TL | EG1040028 | 58011219 | GASKET: SPIRAL WOUND 2 IN, | 316 SS INNER RING,316 SS OUTER |  | 1
29200000TL | EG1040028 | 58011447 | CONNECTOR: ELECTRICAL TERMINAL | STANDARD BARREL LUG, 400 MCM
29200000TL | EG1040028 | 58011511 | CONNECTOR: ELECTRICAL TERMINAL | STANDARD BARREL LUG, 250 MCM
29200000TL | EG1040028 | 58011642 | CONNECTOR: ELECTRICAL TERMINAL | STANDARD BARREL LUG, 1/0 AWG
29200000TL | EG1040028 | 58011656 | CONNECTOR: ELECTRICAL TERMINAL | STANDARD BARREL LUG, 4/0 AWG
29200000TL | EG1040028 | 58011665 | CONNECTOR: ELECTRICAL TERMINAL | STANDARD BARREL LUG,4/0 AWG
29200000TL | EG1040028 | 58011745 | CONNECTOR: ELECTRICAL TERMINAL | STANDARD BARREL LUG, 6 AWG
29200000TL | EG1040028 | 58019086 | VALVE: BALL 1/2 IN | 150 LB, RF FLG, CS | Valve-Ball : ASTM A216 GR WCB (UNS J03002) BODY, FIRE-TESTED TRIM, 316 SS BALL, 316 SS BLOW OUT PROOF STEM, REINFORCED PTFE RESILIENT SEAT, REDUCED PORT, SHORT PATTERN FLOATING, LEVER HANDLE OPERATED, SME B16.
29200000TL | EG1040028 | 58019221 | FILTER: AIR ENGINE BREATHER | 12.00IN X 7.75IN X 2.75IN | *OBS*Filtration-Elem : PAPER ELEMENT, PLASTIC HSG, BUKKEHAVE GLOBAL SPARE PARTS, INC
29200000TL | EG1040028 | 58020946 | VALVE: GATE 1-1/2 IN | 800 LB, SW, CS | Valve - Gate : ASTM A105 (UNS K03504) BODY, COMBINATION NO 12 TRIM, SOLID WEDGE, HANDWHEEL OPERATED, FLEXIBLE GRAPHITE PACKING WITH CORROSION INHIBITOR, BB, OS&Y, API-602, GYADAA | 2 | -8 | 2 | -2 | 1
29200000TL | EG1040028 | 58800478 | RELAY | SPDT, 12V, W/DIODE | Electric-Other : DO NOT REORDER
29200000TL | EG1040028 | 58800479 | TERMINAL: EYELET | N409 1/2IN X 6 | Electric-Other : DO NOT REORDER
29200000TL | EG1040028 | 58800480 | CONNECTOR | BOOT - DT6S | Electric-Other : DO NOT REORDER
29200000TL | EG1040028 | 58800736 | PLUG: EXPANSION ECONOMICAL | LONG-STEM TEST | Electric Components - Motor / Generator :WITH BYPASS, FOR PIPE ID 7.50" to 8.25"
29200000TL | EG1040029 | 58011403 | CONNECTOR: ELECTRICAL TERMINAL | STANDARD BARREL LUG,2 AWG COND
29200000TL | EG1040029 | 58011425 | CONNECTOR: ELECTRICAL TERMINAL | STANDARD BARREL LUG, 4/0 AWG
29200000TL | EG1040029 | 58021751 | KIT:REPAIR,AIR END | 2 FOR EA SA1 | Pumps-Other :
29200000TL | EG1040029 | 58024324 | PLATE: SPRING 220 | 20 TYPE | Compressor - Gas - Unit & Parts : SUS 420 J2, REFERENCE DRAWING NUMBER: 769-41425C0029/2/2014; FEED GAS COMPRESSOR
29200000TL | EG1040029 | 58024327 | BOLT: HORIZONTAL | BL-SET, | Compressor - Gas - Unit & Parts : SCM 440, REFERENCE DRAWING NUMBER: 769-22842J004: FEED GAS COMPRESSOR
29200000TL | EG1040029 | 58800294 | VALVE | QUICK EXHAUST | Valve-Other :
29200000TL | EG1040029 | 58800524 | SPRING | DAMPER | Engines - Parts : FOR CPG'S ON LOUVERS (PLEASE CONTACT Industrial Noise Control Corp. 630 S. Jupiter Road Garland, TX 75042 Phone: (972) 494-1422 Fax: (972) 494-6158)
29200000TL | EG1040029 | 58800525 | LINK | FUSIBLE | Engines - Parts : FOR CPG LOUVER DAMPER (PLEASE CONTACT Industrial Noise Control Corp. 630 S. Jupiter Road Garland, TX 75042 Phone: (972) 494-1422 Fax: (972) 494-6158)
29200000TL | EG1040029 | 58800526 | TRIP | KIDDE | Engines - Parts : SOLENOID FOR CPG LOUVERS (PLEASE CONTACT INDUSTRIAL NOISE CONTROL CORP. 630 S. JUPITER ROAD GARLAND, TX 75042 PHONE: (972) 494-1422 FAX: (972) 494-6158)
29200000TL | EG1040029 | 58800825 | SEAL: BOOT | AIR SEPERATION UNIT (ASU) | Seals : FOR EGTL ASU UNIT 10110-FV-1251 TRAIN 1 ASU COLUMN BOX 110-V22348B, TRAIN 2 LOX PUMP BOX, TYPE: D013-M001 DIMENSION: 200 X 300. PARENT EAUIPMQNT NUMBER:110-V12345B110-V12348A110-V12348B110-V12318A110-V12318B110-V12007110-V12009110-V12320AX110-V1
29200000TL | EG1040029 | 58802113 | SCREW:THUMB DIA:NO INFORMATION | LG:NO INFORMATION THRDS:NO | Fasteners / Hardware : INFORMATION HEAD WIDTH:NO INFORMATION MATL:NO INFORMATION PRESSURE PLATE THUMB SCREW P/N: 5410100 FOR HACH CL17 FREE CL2 ANALYZER TAG: 174-AT-0306 AND 174-AT-0316
29200000TL | EG1040029 | 58802136 | HOSE:FLEXIBLE METAL | TYPE:SWAGELOK SIZE:1 IN LG:36 | Hoses & Parts :IN CONN:MNPT TO TUBE RATING:1700 PSI MATL:STAINLESS STEEL
29200000TL | EG1040030 | 58005734 | TEE: PIPE 2 IN,XS | BEVELED END | Fittings - Pipe - Carbon Steel :XS, CS, ASTM A234, UNS K03006, GR WPB, ASME B16.9, 1058 |  | -9 | 2
29200000TL | EG1040030 | 58005776 | ADAPTER: PIPE 1 IN | FEMALE THD, 3000 LB | Fittings - Pipe - Carbon Steel :SW, CS ASTM A105,UNS K03504, ASME B16.11, 1100 |  | -1 | 1
29200000TL | EG1040030 | 58006359 | STUD BOLT:1IN DIA, 175MM LG | 8 UNC,ALLOY STL,ASTM A193,GR | Fasteners / Hardware : B7, WITH TWO HEAVY HEX NUTS ASTM A194 GR 2H, ASSEMBLED |  | -48 | 1 | -12 | 1
29200000TL | EG1040030 | 58100198 | VALVE: PRESSURE,150-PRV-0632 | INLET SIZE-19MM, OUTLET-25MM | VALVE: PRESSURE SAFETY RELIEF; RF 19MM, 150LB INLET SIZE, RF 25MM, 150LB OUTLET; FOR 150-CR-002A ; MODEL NUMBER- 0.75-19096LCF-2-CC-MS-31-05-05-LA; MANUFACTURER - DRESSER CONSOLIDATED.
29200000TL | EG1040030 | 58800733 | PLUG: EXPANSION ECONOMICAL | LONG-STEM TEST | Electric Components - Motor / Generator :WITH BYPASS, FOR PIPE ID 1.75" to 2.25"
29200000TL | EG1040030 | 58800737 | PLUG: EXPANSION ECONOMICAL | LONG-STEM TEST | Electric Components - Motor / Generator :WITH BYPASS FOR PIPE ID 2.75" to 3.25"
29200000TL | EG1040030 | 58880153 | SPRING: PREMIAIR 025 | BS 2806 685 A55 HD R2 | Valve - Parts & Accessories :Chrome Silicon Spring Steel, OIL DIP, PREMIAIR 025, FAIL CLOSE, SPRING RETURN.(70 PSI Pressure Rating) |  |  |  | -1 | 1
29200000TL | EG1040030 | 58880154 | SPRING: PREMIAIR 009 | BS 2806 685 A55 HD R2 | Valve - Parts & Accessories :Chrome Silicon Spring Steel, OIL DIP, FAIL CLOSE, SPRING RETURN.(70 PSI Pressure Rating)
29200000TL | EG1040031 | 57803133 | DIAPHRAGM | 2FV-1557B. | Valve - Parts & Accessories :FISHER CONTROL VALVE PARENT EQUIPMENT: 2FV-1557B. DUPLICATION REFER TO SYMBOL 58016398. | 1
29200000TL | EG1040031 | 58005778 | COUPLING: PIPE 1 IN | 6000 LB | Fittings - Pipe - Carbon Steel :SW, CS, ASTM A105, UNS K03504, ASME B16.11, ASME B16.11, 1102
29200000TL | EG1040031 | 58011200 | KIT:SPARE, SLUICE HEADER U30 | WAX FILTRATION PACKAGE | USE IN U30 ONLY!! MAINT REPAIR KIT FOR SLUICE ARM ASSEMBLY CONSISTING OF: -1 X CIRCLIP RING 38 X 1.75, A2, C.CLP.SS/38 -1 X O-RING 42, KALREZ, OR.KLR/42 -1 X O-RING 46, KALREZ, OR.KLR/46 -1 X U30 PIVOT BEARING, GG25, PVT.BRG.GG25 -1 X CIRCLIP RING 60, A2,
29200000TL | EG1040031 | 58011407 | CONNECTOR: ELECTRICAL TERMINAL | STANDARD BARREL LUG, 1/0 AWG
29200000TL | EG1040031 | 58011413 | CONNECTOR: ELECTRICAL TERMINAL | STANDARD BARREL LUG, 2/0 AWG
29200000TL | EG1040031 | 58011451 | CONNECTOR: ELECTRICAL TERMINAL | STANDARD BARREL LUG, 500 MCM
29200000TL | EG1040031 | 58021754 | KIT:REPAIR,AIR END | FOR HYD PRESSURE AND PUMP | Pumps-Other : 2 FOR EA HDF2
29200000TL | EG1040032 | 58004354 | FLANGE: PIPE | 3/4 IN,150 LB | Fittings - Pipe - Carbon Steel :SCH 40S,RF,F316/F316L SS,WN,ASTM A182, ASME B16.5, DUAL-STAMPED, 316/316L
29200000TL | EG1040032 | 58020900 | VALVE: GATE 3/4 IN | 300 LB, RF FLG,DUAL-STAMPED | Valve - Gate : F304/F304L SS ASTM A182 BODY, COMBINATION NO 12 TRIM, STD PORT, SOLID WEDGE, HANDWHEEL OPERATED, FLEXIBLE GRAPHITE PACKING WITH CORROSION INHIBITOR, BB, OS&Y, API-602, GBFCAAVALVE CODE: AAB34AA010274. |  | -2 | 1 | -1 | 1
29200000TL | EG1040032 | 58020952 | VALVE: GATE 3/4 IN | 600 LB, RTJ FLG ,CR-MO | Valve - Gate : ASTM A182 GR F11 CL 2 BODY, COMBINATION NO 12 TRIM, SOLID WEDGE, HANDWHEEL OPERATED, FLEXIBLE GRAPHITE PACKING WITH CORROSION INHIBITOR, BOLTED BONNET, OS&Y, API-602, NACE STANDARD MR-01-75
29200000TL | EG1041001 | 37001084 | FILTER:FUEL TYPE:DIESEL | SIZE:100MM X 240MM ELEMENT | MATL:PAPER FILTERING RETENTION:15 MICRON HOUSING MATL:METAL
29200000TL | EG1041001 | 58005070 | BRUSH: TOILET, NYLON | BRISTLE, PLASTIC HANDLE | Janitorial Equipment & Supplies :
29200000TL | EG1041001 | 58010680 | KIT: MAINTENANCE (8000 HRS) | FOR COMPRESSOR | Compressor - Rotary or Screw - Parts : CONTAINS (1) AIR/OIL FILTER KIT,(1) AIR FILTER ELEMENT,(1) OIL FILTER ELEMENT,(1) GEARCASE BREATHER FILTER ELEMENT,(2) DRAIN VALVE KIT,(4) MEMBRANE DRAIN VALVE,(2) INSERT DRAIN VALVE,(2) DRAIN VALVE O-RING
29200000TL | EG1041001 | 58019276 | CARTRIDGE: AIR DRY | 6-19/32 IN X 5-1/2 IN | *OBS*Filtration-Elem : PLASTIC, THREAD SIZE: M39 X 1.5, THREAD SIZE: M39 X 1.5
29200000TL | EG1041002 | 26024274 | FAN TYPE:ROOF EXHAUST SIZE:400 | X 133 X 400MM (WHD) ELECT. | RATING:110VAC CAP:550M3/H SK RTT ROOF MOUNTED FAN 550M3/H, 110V, 60HZ 400 X 133 X 400MM (WHD) ART. CODE: 3139.110
29200000TL | EG1041002 | 37001085 | FILTER:FUEL TYPE:DIESEL | SIZE:75MM X 140MM ELEMENT | MATL:PAPER FILTERING RETENTION:MICRON HOUSING MATL:METAL
29200000TL | EG1041002 | 58012319 | CONNECTOR: ELECTRICAL TERMINAL | LONG BARREL LUG,3/0 AWG COND
29200000TL | EG1041002 | 58019220 | FILTER | ENGINE BREATHER | *OBS*Filtration-Elem : CELLULOSE ELEMENT, PLASTIC HSG, BUKKEHAVE GLOBAL SPARE PARTS, INC
29200000TL | EG1041002 | 58019379 | LAMP: FRONT FOG, WHITE | INCANDESCENT BULB, METAL BASE | Electric Components - Lighting : BUKKEHAVE GLOBAL SPARE PARTS, INC
29200000TL | EG1041002 | 58019380 | LAMP: FRONT FOG, WHITE | INCANDESCENT BULB, METAL BASE | Electric Components - Lighting : BUKKEHAVE GLOBAL SPARE PARTS, INC
29200000TL | EG1041002 | 58022815 | PLATE: FRAMING FITTING | 9/16 IN DIA HOLE | Electric Components - Conduit / Fitting :7-1/4 IN X 1-5/8 IN X 1/4 IN, ASTM A907 STEEL WITH ELECTRO PLATED ZINC, STRUT, SPLICE, 4 HOLE
29200000TL | EG1041002 | 58022826 | ANGLE: FRAMING FITTING | 2-1/4 IN WD | Electric Components - Conduit / Fitting :2-1/4 IN LG, 1/4 IN THK, 90 DEG,2 HOLES,9/16 IN HOLE, STEEL, STRUT, CORNER
29200000TL | EG1041002 | 58801347 | BLADDER:PLAN 53B ACCUMULATOR | REPAIR KIT | Seals : FOR ACCUMULATOR 5 GALLON BLADDER REPAIR KIT FOR ACCUMULATOR OF PLAN 53B MECHANICAL SEAL SYSTEMSMATERIAL: VITON
29200000TL | EG1041002 | 58802512 | FILTER:FUEL TYPE:FILTER:FUEL | FILTER SIZE:FUEL FILTER | Filtration - Filters/ Other : PRIMARY 996-453 CH ELEMENT MATL:FUEL FILTER PRIMARY 996-453 CH FILTERING RETENTION:FUEL FILTER PRIMARY 996-453 CH HOUSING MATL:FUEL FILTER PRIMARY 996-453 CH FUEL FILTER PRIMARY 996-453 CH10930. FOR USE ON PERKINS 2300 SERIES
29200000TL | EG1041003 | 39018681 | KIT TYPE:MOUNTING KIT | APPLICATION:FISHER 667, TRAVEL
29200000TL | EG1041003 | 58012201 | CONNECTOR: ELECTRICAL TERMINAL | STANDARD BARREL NARROW TONGUE
29200000TL | EG1041003 | 58012209 | CONNECTOR: ELECTRICAL TERMINAL | LONG BARREL LUG,2-3 AWG COND
29200000TL | EG1041003 | 58012255 | CONNECTOR: ELECTRICAL TERMINAL | LONG BARREL LUG,3/0 AWG COND
29200000TL | EG1041003 | 58012288 | CONNECTOR: ELECTRICAL TERMINAL | LONG BARREL LUG,4 AWG COND
29200000TL | EG1041003 | 58012321 | CONNECTOR: ELECTRICAL TERMINAL | LONG BARREL LUG,4/0 AWG COND |  | 2
29200000TL | EG1041003 | 58013444 | COMPOUND | HEATSINK, TUBE | Electric-Other : FOR FIELD USE, CROSS REF DWG: EGTL1-POW-ARC-LO-003013 |  |  |  | -1 | 1
29200000TL | EG1041003 | 58013448 | FUSE: 300A, 250V, 10KA IR | 0.812 IN X 2.25 IN | Electric Components - Motor / Generator :SEMICONDUCTOR, FERRULE, COMPOSITE CROSS REF DWG: EGTL1-POW-ARC-LO-003012
29200000TL | EG1041003 | 58014309 | RECEPTACLE:ELECTRICAL,WETGUARD | 2 POLE,3 WIRE,15AA,125V | Electric-Other : NEMA 5-15R,YELLOW, FEMALE CONNECTOR (WORKSHOP TOOL & EQUIPMENT)
29200000TL | EG1041003 | 58022824 | PLATE: FRAMING FITTING | 5-3/8 INCH LENGTH | Electric Components - Conduit / Fitting :5-3/8 INCH WIDTH; 1/4 INCH THICKNESS; 1-5/8 INCH CHANNEL WIDTH, 9/16 IN DIA HOLE, ASTM A907 STEEL ZINC PLATED, GUSSET, 5 HOLE
29200000TL | EG1041003 | 58022856 | HANGER: CHANNEL, 1/4IN | ELECTRO-PLATED ZINC | Electric Components - Conduit / Fitting :STRUT, FOR B22
29200000TL | EG1041003 | 58022861 | STRUT: U SUPPORT, 5 HOLE | 5-7/16 IN X 1-5/8 IN X 1-7/8 I | Electric Components - Conduit / Fitting :ZINC
29200000TL | EG1041003 | 58022865 | ANGLE: FRAMING FITTING | ELECTRICAL BULKS | Electric Components - Conduit / Fitting :1-5/8 IN WD, 2-1/16 IN LG,1/4 IN THK, 90 OFFSET BENT DEG, 3 HOLES, 9/16 IN HOLE, STEEL, RIGHT OFFSET BENT
29200000TL | EG1041003 | 58023079 | CLAMP: PIPE/CONDUIT | 1 HOLE,3/4 IN CONDUIT,316 SS | Electric Components - Conduit / Fitting :WITH SS HARDWARE, WITH SS HARDWARE
29200000TL | EG1041003 | 58023206 | CLAMP: PIPE/CONDUIT | 1 HOLE,2 IN CONDUIT,ALUM | Electric Components - Conduit / Fitting :WITH SS HARDWARE
29200000TL | EG1041003 | 58023207 | CLAMP: PIPE/CONDUIT | 1 HOLE,1/2 IN CONDUIT,316 SS | Electric Components - Conduit / Fitting :WITH SS HARDWARE
29200000TL | EG1041004 | 58010681 | KIT | REPAIR | Compressor - Rotary or Screw - Parts : 16000 HOUR MAINTENANCE, FOR COMPRESSOR, CONTAINS (1) AIR/OIL FILTER KIT, (1) AIR FILTER ELEMENT,(1) OIL FILTER ELEMENT,(1) GEARCASE BREATHER FILTER ELEMENT,(2) DRAIN VALVE KIT,(4) MEMBRANE DRAIN VALVE,(2) INSERT DRA
29200000TL | EG1041004 | 58012203 | CONNECTOR: ELECTRICAL TERMINAL | LONG BARREL LUG,8 AWG COND
29200000TL | EG1041004 | 58012214 | CONNECTOR: ELECTRICAL TERMINAL | LONG BARREL LUG,1/0 AWG COND
29200000TL | EG1041004 | 58012218 | CONNECTOR: ELECTRICAL TERMINAL | :LONG BARREL LUG,2/0 AWG COND
29200000TL | EG1041004 | 58012244 | CONNECTOR: ELECTRICAL TERMINAL | LONG BARREL LUG,4 AWG COND
29200000TL | EG1041004 | 58022866 | ANGLE: FRAMING FITTING | ELECTRICAL BULKS | Electric Components - Conduit / Fitting :1-5/8 IN WD, 2-1/16 IN LG, 1/4 IN THK, 90 OFFSET BENT DEG, 3 HOLES, 9/16 IN HOLE, STEEL, RIGHT OFFSET BENT
29200000TL | EG1041005 | 58012250 | CONNECTOR: ELECTRICAL TERMINAL | LONG BARREL LUG,1/0 AWG COND
29200000TL | EG1041005 | 58019371 | LAMP: TAIL, 21/5W, 12V, CLEAR | INCANDESCENT BULB, METAL BASE | Electric Components - Lighting : BUKKEHAVE GLOBAL SPARE PARTS, INC
29200000TL | EG1041005 | 58800839 | VALVE:LEVEL GAUGE ISOLATION, | 3/4IN FNPT ENDS,3/4IN - 150LB | Level Measuring Instruments : MODEL #67,SERIES 12RCH20,FOR LEVEL GLASS ON THE GLAND SEAL OF THE STGs (173-LG-2113/4); (173-LG-0112) and some other LGs of the same configuration around the STGs (Ref P&ID EGTL1-MGN-PRO-PI-730262)
29200000TL | EG1041006 | 58003291 | MOP:DUST, 16 IN HD | METAL HANDLE | Janitorial Equipment & Supplies :
29200000TL | EG1041006 | 58100843 | KIT TYPE:MAIN SOFT GOODS | APPLICATION:06.0235.551 MAIN | SOFT GOODS: SAFETY RELIEF VALVE (110-PSV-0602, 110-PSV-0603) MODEL NUMBER -9390 C06 ALTA (+GOX); SET PRESSURE - 0.138 BARG. QA Code 01A, 02, 21 `
29200000TL | EG1041006 | 58100902 | KIT TYPE:PILOT SOFT GOODS | APPLICATION:6 IN PRESSURE | RELIEF VALVE PILOT SOFT GOODS KIT: PRESSURE SAFETY RELIEF VALVE (110-PSV-0602, 110-PSV-0603); 6 IN 150LB INLET SIZE RF/ 8 IN 150 LB OUTLET SIZE RF; MODEL NUMBER 9390 C06 ALTA (+GOX); SERIAL NUMBER 06/418/18; MANUFACTURER - TYCO FLOW CONTROL. QA Code 01A,
29200000TL | EG1041006 | 58801682 | KIT: REPAIR | FOR 312 ORIFICE 3/16 INCHES | Tubing :STEAM TRAP CONTAINS A: B1671-7, PCA 213/313 3/16" SS 17-4 H900CONTAINS B: A21446, GASKET FLAT 312 GHN
29200000TL | EG1041007 | 39019087 | VALVE:INTAKE TYPE:SAMPLE INLET | VALVE V4 SIZE:STD SHAPE:STD
29200000TL | EG1041007 | 39019089 | VALVE:INTAKE TYPE:3-WAY | SIZE:STD SHAPE:STD
29200000TL | EG1041007 | 58004203 | TWINE:18 DIA X 500 FT LG, | ORANGE NYLON | Fasteners / Hardware : TENSILE STRENGTH 150 LB, SAFE WORKING LOAD 27 LB PACKAGE CONFIGURATION TUBE.
29200000TL | EG1041007 | 58005606 | REDUCER: PIPE 2 IN X 1 IN | CONCENTRIC, BEVELED | Fittings - Pipe - Carbon Steel :SCH 40S X SCH 80S, ANNEALED MONEL 400, ASTM B366, UNS N04400, GR WPNC, ASME B16.9, OXYGEN SERVICE 916
29200000TL | EG1041007 | 58008557 | CONNECTOR: ELECTRICAL,3-8 AWG | SPLIT BOLT,COND,COPPER,BRONZE | Electric Components - Conduit / Fitting :ALLOY CONNECTOR, TYPE H, HIGH STRENGTH
29200000TL | EG1041007 | 58008561 | CONNECTOR:ELECTRICAL,2STR-6AWG | SPLIT BOLT,COND,COPPER,BRONZE | Electric Components - Conduit / Fitting :ALLOY CONNECTOR, TYPE H, HIGH STRENGTH
29200000TL | EG1041007 | 58008562 | CONNECTOR:ELECTRICAL,2STR-6AWG | SPLIT BOLT,COND,COPPER,BRONZE | Electric Components - Conduit / Fitting :ALLOY CONNECTOR, TYPE H, HIGH STRENGTH
29200000TL | EG1041007 | 58010196 | GASKET: HEAT EXCHANGER CAM | PROFILE, GRAPHITE LAYER/304 SS | Power Transmission Equipment & Replacement Parts : &quot;70MM ID,111MM OD,4.5MM THK,0 RIB WD,0 RADII,2 IN 600 LB RF, GMGC, , 160-ES-002A/B, 160-ES-003 KUK-IL INNOT CO., LTD.-2606SPL-G-01-06, GMGC, , 160-ES-002A/B, 160-ES-003 KUK-IL - SHELL & TUBE HEAT E
29200000TL | EG1041007 | 58024009 | VALVE: GATE | DN15 (0.5 IN),800 LB,SW,CS | Valve - Gate : ASTM A105N BODY,CS ASTM A105N BONNET,SS ASTM A182 GR F6A STEM/WEDGE/STELLLITED SEAT,416 SS HANDWHEEL BUSHING,CS ASTM A105 GLAND FLG,ALLOY STL ASTM A193 GR B7/ASTM A194 GR 2H BOLTS/STUDS/NUTS,WEDGE,MANUAL HANDWHEEL OPE
29200000TL | EG1041007 | 58024012 | VALVE: GATE | DN15 (0.5 IN),800 LB,SW X FNPT | Valve - Gate : CS ASTM A105N BODY,CS ASTM A105N BONNET,SS ASTM A182 GR F6A STEM/STELLITED WEDGE/STELLITED SEAT,416 SS HANDWHEEL BUSHING,CS ASTM A105 GLAND FLG,ALLOY STL ASTM A193 GR B7/ASTM A194 GR 2H BOLTS/STUDS/NUTS,WEDGE,MANU
29200000TL | EG1041007 | 58060854 | NIPPLE: PIPE FITTING | 1/2 IN, SCHEDULE 40 | *OBS*GS&P-Other : A/SA312 T 316L THREADED BOTH ENDSPEP033
29200000TL | EG1041007 | 58060855 | KIT | REPAIR | *OBS*GS&P-Other : CONTAINS (1 IN PVC COUPLING-1 EA, 1 IN PVC BUSHING-4EA, 1 IN PVC PLUG-1EA, 1 IN X 3/4 REDUCER BUSHING-1 EA, PVC SCREW-8 EA, TAPE TAG-1EA). QA Code 01A, 02, 21
29200000TL | EG1041007 | 58060870 | GASKET: SPIRAL WOUND 3/4 IN | 600LB 304FG/B16 | Gaskets : GRAPHITE INNER RING 304 FG/B16.20 CARBON STEEL.
29200000TL | EG1041007 | 58063844 | NIPPLE: GREASE 1/2 IN | ZZ-NPT-GR-NIPPLE | 1/2" NPT STRAIGHT GREASE NIPPLE
29200000TL | EG1041007 | 58800368 | ADAPTER | ST S ORFS/ORB 10-1-FG | *OBS* Pumps - Parts : DO NOT REORDER
29200000TL | EG1041007 | 58800371 | COUPLING: FEMALE | QUICK DISCONNECT | *OBS* Pumps - Parts : DO NOT REORDER
29200000TL | EG1041007 | 58800372 | COUPLING: MALE | QUICK DISCONNECT | *OBS* Pumps - Parts : Coupling, Male, Quick Disconnect. Mfg: JLG; PN: DO NOT REORDER
29200000TL | EG1041007 | 58800378 | CLAMP | CUSHION 3/8 IN | Engines - Parts : DO NOT REORDER
29200000TL | EG1041007 | 58800381 | NUT: HEX | 500-13 LOW HT | Engines - Parts : DO NOT REORDER
29200000TL | EG1041007 | 58800384 | CONNECTOR | FEMALE 6 POS | *OBS* Pumps - Parts : DO NOT REORDER
29200000TL | EG1041007 | 58800397 | PLATE | COVER | Instruments - Other & Parts : DO NOT REORDER
29200000TL | EG1041007 | 58800408 | PIN | WELDMENT | *OBS* Tank-Other : DO NOT REORDER
29200000TL | EG1041007 | 58801548 | BUCKLE :125 | TOGGLE HASP FASTENER | Instruments - Other & Parts : SMOOTH EDGES CORROSION RESISTANT T304 STAINLESS STEEL PREPUNCHED 100/PK
29200000TL | EG1041008 | 58005605 | REDUCER: PIPE 1 IN X 3/4 IN | CONCENTRIC, BEVELED | Fittings - Pipe - Carbon Steel :SCH 80S, ANNEALED MONEL 400, ASTM B366, UNS N04400, GR WPNC, ASME B16.9 914
29200000TL | EG1041008 | 58008550 | CONNECTOR: ELECTRICAL,12 AWG- | 10 STR COND, SPLIT BOLT,COPPER | Electric Components - Conduit / Fitting :BRONZE ALLOY CONNECTOR, TYPE H, HIGH STRENGTH
29200000TL | EG1041008 | 58008551 | CONNECTOR: ELECTRICAL,10 AWG- | 8 STR COND, SPLIT BOLT,COPPER | Electric Components - Conduit / Fitting :BRONZE ALLOY CONNECTOR,TYPE H, HIGH STRENGTH
29200000TL | EG1041008 | 58008552 | CONNECTOR: ELECTRICAL,12 AWG- | 8 STR COND, SPLIT BOLT,COPPER | Electric Components - Conduit / Fitting :BRONZE ALLOY CONNECTOR,TYPE H, HIGH STRENGTH
29200000TL | EG1041008 | 58008553 | CONNECTOR: ELECTRICAL,6-8 AWG | SPLIT BOLT,COND,COPPER,BRONZE | Electric Components - Conduit / Fitting :ALLOY CONNECTOR, TYPE H, HIGH STRENGTH
29200000TL | EG1041008 | 58008556 | CONNECTOR: ELECTRICAL,4-8 AWG | SPLIT BOLT,COND,COPPER,BRONZE | Electric Components - Conduit / Fitting :ALLOY CONNECTOR, TYPE H, HIGH STRENGTH
29200000TL | EG1041008 | 58008566 | CONNECTOR:ELECTRICAL,1AWG STR- | 250 MCM COND,SPLIT BOLT,COPPER | Electric Components - Conduit / Fitting :BRONZE ALLOY CONNECTOR, TYPE H, HIGH STRENGTH
29200000TL | EG1041008 | 58012205 | CONNECTOR: ELECTRICAL TERMINAL | LONG BARREL LUG,6 AWG COND
29200000TL | EG1041008 | 58012221 | CONNECTOR: ELECTRICAL TERMINAL | LONG BARREL LUG,4/0 AWG COND |  | 1
29200000TL | EG1041008 | 58012259 | CONNECTOR: ELECTRICAL TERMINAL | LONG BARREL LUG,250 MCM COND
29200000TL | EG1041008 | 58012307 | CONNECTOR: ELECTRICAL TERMINAL | LONG BARREL LUG,1/0 AWG COND
29200000TL | EG1041008 | 58012365 | CONNECTOR: ELECTRICAL TERMINAL | LONG BARREL LUG,2-3 AWG COND
29200000TL | EG1041008 | 58012372 | CONNECTOR: ELECTRICAL TERMINAL | LONG BARREL LUG,1 AWG COND
29200000TL | EG1041008 | 58012385 | CONNECTOR: ELECTRICAL TERMINAL | LONG BARREL LUG,2/0 AWG COND
29200000TL | EG1041008 | 58012436 | CONNECTOR: ELECTRICAL TERMINAL | LONG BARREL LUG,4 AWG COND
29200000TL | EG1041008 | 58012476 | CONNECTOR: ELECTRICAL TERMINAL | LONG BARREL LUG,350 MCM COND
29200000TL | EG1041009 | 39019086 | VALVE:INTAKE TYPE:SAMPLE INLET | VALVE V1 SIZE:3/4 IN SHAPE:STD
29200000TL | EG1041009 | 58000057 | GASKET:CAMPROFILE B27A | FOR RF FLANGE 2IN 300LB | CIRCULAR, OR EQUIVALENT FOR FLANGE 300#-RF, 105-ES-001 B, 120-ES-016 A, 120-ES-016 B, 130-ES-004 A, 130-ES-004 B, 130-ES-005, STYLE: CAMPROFILE B27A, PIPE SIZE: 1 IN, PRESSURE RATING:
29200000TL | EG1041009 | 58011301 | NUT: HEX | 1-1/2 IN DIA,8 UN,37.16 MM HT
29200000TL | EG1041009 | 58011658 | CONNECTOR: ELECTRICAL TERMINAL | STANDARD BARREL LUG, 4/0 AWG
29200000TL | EG1041009 | 58011694 | CONNECTOR: ELECTRICAL TERMINAL | STANDARD BARREL LUG,900 MCM
29200000TL | EG1041009 | 58012185 | CONNECTOR: ELECTRICAL TERMINAL | STANDARD BARREL NARROW TONGUE
29200000TL | EG1041009 | 58012197 | CONNECTOR: ELECTRICAL TERMINAL | STANDARD BARREL NARROW TONGUE
29200000TL | EG1041009 | 58012253 | CONNECTOR: ELECTRICAL TERMINAL | LONG BARREL LUG,2/0 AWG COND
29200000TL | EG1041009 | 58012270 | CONNECTOR: ELECTRICAL TERMINAL | LONG BARREL LUG,750 MCM COND
29200000TL | EG1041009 | 58012341 | CONNECTOR: ELECTRICAL TERMINAL | LONG BARREL LUG,600 MCM COND
29200000TL | EG1041009 | 58030043 | SEAL: OIL LIP, 2-1/2IN ID | 3-1/2IN OD, 0.250 IN WD | Engines - Parts : BUNA,STL CAGE, HOUSING AND REGULATOR GROUP 69MMX69MMX63MM********VERIFY WITH SAI FOR DATA*********" (PLEASE REFER TO SYMBOL NUMJBER 03399643)
29200000TL | EG1041009 | 58800375 | VALVE | CHECK GP-P | Heavy Equipment-All : DO NOT REORDER
29200000TL | EG1041009 | 58800392 | ADAPTER: ST S | JI/NPTF 8-6 FG | Valve - Control : DO NOT REORDER
29200000TL | EG1041009 | 58800393 | CORD: CONNECTOR | LIG-TIGHT | Valve - Control : DO NOT REORDER
29200000TL | EG1041009 | 58800398 | WASHER | SAFETY | Electric-Other : DO NOT REORDER
29200000TL | EG1041009 | 58800413 | PLATE | HOSE CLAMP COVER | Engines - Parts : DO NOT REORDER
29200000TL | EG1041009 | 58801554 | WASHER: SCREW BRACKET 10.2 | ALLOY STEEL CL 8.8 ZINC COATED | Fasteners / Hardware : MV SERIES VALVE. ASTM A217 WC6. FOR 120-XXV-1081 AND 2081. 24INCH BUTTERFLY VALVE
29200000TL | EG1041009 | 58801557 | GLAND: FLANGE STUD BOLT 5,4 | ASTM A193 B6 (13% Cr) | Fasteners / Hardware : MV SERIES VALVE. ASTM A217 WC6. FOR 120-XXV-1081 AND 2081. 24INCH BUTTERFLY VALVE
29200000TL | EG1041009 | 58803316 | RING:RETAINING TYPE:RETAINER | RING SIZE:160 MATL:MILD STEEL | ITEM DESCRIPTION: RETAINER RING ITEM P/N: 160-679 PARENT PUMP SERIAL NUMBERS: P 4984/07 PARENT PUMP MODEL NUMBER: PS+ 6X3X15 PARENT PUMP TAG: 130-PC-020 A/B PUMP DRAWING NUMBER: EGTL1-SLF-MEC-DD-300753 MANUFACTURER: SAMCO PUMPS
29200000TL | EG1041009 | 58803317 | COLLAR TYPE:COLLAR SLINGER | MATL:ALUMINIUM ITEM | DESCRIPTION: COLLAR SLINGER ITEM P/N: SA-260-195-001 PARENT PUMP SERIAL NUMBERS: P 4984/07 PARENT PUMP MODEL NUMBER: PS+ 6X3X15 PARENT PUMP TAG: 130-PC-020 A/B PUMP DRAWING NUMBER: EGTL1-SLF-MEC-DD-300753 MANUFACTURER: SAMCO PUMPS
29200000TL | EG1041010 | 58004202 | ROPE:SASH,7MM DIA | 30 M LG, | Fasteners / Hardware : COTTON
29200000TL | EG1041010 | 58005490 | ELBOW: PIPE 3/4 IN | 3000 LB | Fittings - Pipe - Carbon Steel :SW,90 DEG, DUAL-STAMPED F316/F316L SS, ASTM A182, ASME B16.11 |  |  |  | -6 | 1
29200000TL | EG1041010 | 58011460 | CONNECTOR: ELECTRICAL TERMINAL | STANDARD BARREL LUG, 535 MCM
29200000TL | EG1041010 | 58020939 | VALVE: GATE 1 IN | 800 LB, SW, CS | Valve - Gate : ASTM A105 (UNS K03504) BODY, COMBINATION NO 12 TRIM, STD PORT, SOLID WEDGE, HANDWHEEL OPERATED, FLEXIBLE GRAPHITE PACKING WITH CORROSION INHIBITOR, BB, OS&Y, API-602, GYAAAD | 2 | -1 | 1 | -4 | 2
29200000TL | EG1041010 | 58024018 | VALVE:GLOBE , | NON-EXTENDED, CARBON STEEL BOD | Valve-Other : SCREWED ENDS, FNPT, CL800 SIZE: DN20, NPS .75 APCI SPEC 4WPIV-WUCNGL080TFCA01, CAPITAL VALVES LIMITED, SUPPLIER PART NO.: R353/TH. QA Code 02, 04, 05, 07, 23, 27 | 1 | -2 | 2 | -2 | 1
29200000TL | EG1041010 | 58800373 | CAP | DUST COVER | *OBS* Pumps - Parts : DO NOT REORDER
29200000TL | EG1041010 | 58800374 | CAP | DUST PLUG | *OBS* Pumps - Parts : DO NOT REORDER
29200000TL | EG1041010 | 58800376 | SWITCH | ROCKER CARLING | Safety Instrumented Systems :DO NOT REORDER
29200000TL | EG1041010 | 58800379 | SPRING | OIL COMPRESSION | Engines - Parts : DO NOT REORDER
29200000TL | EG1041010 | 58800380 | SPRING | RETAINER | Engines - Parts : DO NOT REORDER
29200000TL | EG1041010 | 58800383 | PLATE | DISCONNECT | Engines - Parts : DO NOT REORDER
29200000TL | EG1041010 | 58800385 | CONNECTOR: FEMALE | 6 POS THREAD | *OBS* Pumps - Parts : DO NOT REORDER
29200000TL | EG1041010 | 58800388 | HOSE | WELD TAKE UP | Engines - Parts :
29200000TL | EG1041010 | 58800390 | SCREW | CAP HH5 312-18X .625 | Engines - Parts : DO NOT REORDER
29200000TL | EG1041010 | 58800391 | ADAPTER: BHST | JIC/FNPTF 12-12 FG | Engines - Parts : DO NOT REORDER
29200000TL | EG1041010 | 58800394 | CLAMP SET | JG77133136 | Instruments - Other & Parts : DO NOT REORDER
29200000TL | EG1041010 | 58800395 | BOLT | STACK | Instruments - Other & Parts : DO NOT REORDER
29200000TL | EG1041010 | 58800396 | SCREW | CAP HH5 .312-18X 1.750 | Instruments - Other & Parts : DO NOT REORDER
29200000TL | EG1041010 | 58800399 | HARNESS | Q.C VALVE | Electric-Other : DO NOT REORDER
29200000TL | EG1041010 | 58800400 | AUXILLARY: HYDRAULIC | WITH ELECTRIC | Electric-Other : DO NOT REORDER
29200000TL | EG1041010 | 58800404 | PIN | 0.5 IN x 1.75 IN | Engines - Parts : DO NOT REORDER
29200000TL | EG1041010 | 58800405 | PIN: QUICK ATTACH | HYDRAULIC | Engines - Parts : DO NOT REORDER
29200000TL | EG1041010 | 58800411 | FITTING: LUBE | MS15001-1 5000 | Bearings & Accessories - All :DO NOT REORDER
29200000TL | EG1041010 | 58800412 | CLAMP: 5/8 IN TWIN HOSE | POLY | Packing / Glands / Stuffing Boxes : DO NOT REORDER
29200000TL | EG1041010 | 58800415 | NUT: HEX | 500-13, Reg HT | Filtration-Media : DO NOT REORDER
29200000TL | EG1041010 | 58800417 | WASHER | SPG LK 38.39.68.094 | Engines - Parts : DO NOT REORDER
29200000TL | EG1041010 | 58800418 | WASHER | SPG LK 31.33.59.078 | Engines - Parts : DO NOT REORDER
29200000TL | EG1041011 | 58024069 | VALVE: GLOBE | DN20 (0.75 IN),800 LB,3/4 IN | Valve - Globe : SW END,F316L SS ASTM A182/ASTM A351 GR CF8M BODY,F316L SS ASTM A182/ASTM A351 GR CF8M BONNET,F316 SS ASTM A182 DISC/STELLITED SEAT/STELLITED STEM,AISI 303 HANDWHEEL BUSHING,F304 SS ASTM A182,GLAND FLG,SS ASTM A193 |  | -1 | 1
29200000TL | EG1041011 | 58005701 | NIPPLE: SWAGE 2 IN X 1-1/2 IN | CONCENTRIC SEAMLESS,STD | Fittings - Pipe - Carbon Steel :BEVEL LARGE END X PLAIN SMALL END, 2 IN LG, SCH 160, STD, CS, ASTM A234, GR WPBS, MSS SP-95 1025 |  | -1 | 1
29200000TL | EG1041011 | 58020924 | VALVE: GATE 1/2 IN | 1500 LB, SW, CS | Valve - Gate : OLD PART NUMBER: LR910-5-SW NEW PART NUMBER: L-R913 A105N F6HF SW OMB VALVE CODE: AAD53AA010260 MATERIAL DESCRIPTION: VALVE: GATE 1/2 IN1500 LB, SW, CSASTM A105 (UNS K03504) BODY, COMBINATION NO 5 TRIM, STD PORT, SOLID WEDGE, HANDWHEEL OPER
29200000TL | EG1041011 | 58021049 | VALVE: GATE 3/4 IN | 300 LB, RF FLG, LOW-TEMP CS | Valve - Gate : OLD PART NUMBER: F3-810-LF2-LF2-12- RF-NACE NEW PART NUMBER: F3-814-SF LF2/F316HFS OMB VALVE CODE: AAB34AA010428 MATERIAL DESCRIPTION: VALVE: GATE 3/4 IN300 LB, RF FLG, LOW-TEMP CSASTM A350 GR LF2 CLASS 1 (UNS K03011) BODY, COMBINATION NO 1 | 1
29200000TL | EG1041011 | 58060844 | BOLT: STUD 1-3/8IN DIA | X 290MM LG | *OBS*Fastener-Stud B : WITH TWO HEAVY HEX NUTS, CARBON STEEL, ZZ-MC511-SL-017
29200000TL | EG1041012 | 58000066 | BOLT:STUD, ALL-THREAD | 1 IN DIA, 280 MM LG, 8 UN | *OBS*Fastener-Stud B : SA 193-B7 (BOLT) / SA 194-2H (NUT), SA193/SA194, GR B7/2H, B1.1, 2 HEX NUT, SA 194 GR.2H, 105-ES-001 A/BB, B1.1, 2 HEX NUT, SA 194 GR.2H, 105-ES-001 A/BB
29200000TL | EG1041012 | 58001036 | PACKING: COUPLING GUARD | OD 585 MM X ID 492 MM | Packing / Glands / Stuffing Boxes : V 6501, RING, 130-CC-201, 130-CC-101
29200000TL | EG1041012 | 58004360 | FLANGE: PIPE | 1 IN,300 LB | Fittings - Pipe - Carbon Steel :SCH 40S,RF,F316/F316L SS,WN,ASTM A182, ASME B16.5, DUAL-STAMPED, 316/316L
29200000TL | EG1041012 | 58012348 | CONNECTOR: ELECTRICAL TERMINAL | LONG BARREL LUG,1000 MCM COND
29200000TL | EG1041012 | 58018568 | NUT:STEM | ROTORK, PN 00661299
29200000TL | EG1041012 | 58018598 | GASKET: RING JOINT,6 IN PIPE | 1500 LB,TP304 SS,OVAL | Gaskets : RF, 160-ES-002B, FOR SHELL & TUBE HEAT EXCHANGERS
29200000TL | EG1041012 | 58021138 | VALVE: GLOBE 1-1/2 IN | 800 LB, SW, DUAL-STAMPED | Valve - Globe : F304/F304L SS ASTM A182 BODY, COMBINATION NO 12 TRIM, PLUG TYPE DISC, HANDWHEEL OPERATED, FLEXIBLE GRAPHITE PACKING WITH CORROSION INHIBITOR, BB, T-BODY,OS&Y
29200000TL | EG1041012 | 58024002 | VALVE:GATE,DN20 (0.5 IN) | 800LB, NON-EXTENDED, CS BODY | Valve-Other : SCREWED ENDS, FNPT, CL800 SIZE: DN15, NPS .5 APCI SPEC 4WPIV-WUCNGA080TFCA01, CAPITAL VALVES LIMITED , SUPPLIER PART NO.: R252/TH | 2
29200000TL | EG1041012 | 58800367 | ADAPTER | ST S ORFS/ORB 4-4-FG | *OBS* Pumps - Parts : DO NOT REORDER
29200000TL | EG1041013 | 58001037 | PACKING: COUPLING GUARD | OD 596 MM X ID 516 MM | Packing / Glands / Stuffing Boxes : V 6501, RING, 105-CC-001B, 105-CC-001A |  |  |  | -5 | 5
29200000TL | EG1041013 | 58011560 | CONNECTOR: ELECTRICAL TERMINAL | STANDARD BARREL LUG,1 AWG COND
29200000TL | EG1041013 | 58020902 | VALVE: GATE 3/4 IN | 600 LB, RF FLG, DUAL-STAMPED | Valve - Gate : F304/F304L SS ASTM A182 BODY, COMBINATION NO 12 TRIM, SOLID WEDGE, HANDWHEEL OPERATED, FLEXIBLE GRAPHITE PACKING WITH CORROSION INHIBITOR, BB, OS&Y, API-602, GDFCAC
29200000TL | EG1041014 | 58020909 | VALVE: GATE 1-1/2 IN | 600 LB, RF FLG, DUAL-STAMPED | Valve - Gate : F304/F304L SS ASTM A182 BODY, COMBINATION NO 12 TRIM, SOLID WEDGE, HANDWHEEL OPERATED, FLEXIBLE GRAPHITE PACKING WITH CORROSION INHIBITOR, BB, OS&Y, API-602, GDFCACVALVE CODE AAB67AA010101
29200000TL | EG1041014 | 58020913 | VALVE: GATE 3/4 IN | 300 LB, RF FLG, DUAL-STAMPED | Valve - Gate : F316/F316L SS ASTM A182 BODY, COMBINATION NO 12 TRIM, STD PORT, SOLID WEDGE, HANDWHEEL OPERATED, FLEXIBLE GRAPHITE PACKING WITH CORROSION INHIBITOR, BB, OS&Y, API-602, GBGCAC, OMB Valve Code: AAB34AA010525
29200000TL | EG1041014 | 58024047 | VALVE: GATE | DN25 (1 IN),800 LB,SW,CS ASTM | Valve - Gate : A105N BODY,CS ASTM A105N BONNET,SS ASTM A182 GR F6A STEM/STELLITED WEDGE/STELLITED SEAT,416 SS HANDWHEEL BUSHING,CS ASTM A105 GLAND FLG,ALLOY STL ASTM A193 GR B7/ASTM A194 GR 2H BOLTS/STUDS/NUTS,WEDGE,MANUAL HANDWH |  |  |  | -4 | 2
29200000TL | EG1041015 | 58018421 | VALVE: GATE 1/2 IN | 600 LB, RTJ FLG, CS | Valve - Gate : ASTM A105N (UNS K03504) BODY, COMBINATION NO 12 TRIM, SOLID WEDGE, HANDWHEEL OPERATED, FLEXIBLE GRAPHITE PACKING WITH CORROSION INHIBITOR, BOLTED BONNET, OS&Y API-602, MODERATE NACE & HIC SERVICE. DRAWING NUMBER 14080851-02. | 1
29200000TL | EG1041015 | 58018427 | VALVE: GATE 3/4 IN | 1500 LB, RTJ FLG, CS | Valve - Gate : ASTM A105 (UNS K03504) BODY, COMBINATION NO 12 TRIM, SOLID WEDGE, HANDWHEEL OPERATED, FLEXIBLE GRAPHITE PACKING WITH CORROSION INHIBITOR, WELDED BONNET, OS&Y, API-602, GFADAC QA Code 02, 04, 05, 07, 23, 27
29200000TL | EG1041015 | 58021154 | VALVE: GLOBE 1-1/2 IN | 800 LB, SW, CS | Valve - Globe : ASTM A105 (UNS K03504) BODY, COMBINATION NO 5 TRIM, PLUG TYPE DISC, HANDWHEEL OPERATED, FLEXIBLE GRAPHITE PACKING WITH CORROSION INHIBITOR, BOLTED BONNET, T-BODY, OS&Y, API-602, HYADAA | 2
29200000TL | EG1041016 | 58005719 | TEE: PIPE 3/4 IN FNPT | 3000 LB | Fittings - Pipe - Carbon Steel :CS, ASTM A105, UNS K03504, GR B, ASME B16.11, 1043
29200000TL | EG1041016 | 58005780 | COUPLING: PIPE 1-1/2 IN | 3000 LB | Fittings - Pipe - Carbon Steel :SW, CS, ASTM A105, UNS K03504, ASME B16.11, ASME B16.11, 1104
29200000TL | EG1041016 | 58020899 | VALVE: GATE 3/4 IN | 150 LB, RF FLG, DUAL-STAMPED | Valve - Gate : F304/F304L SS ASTM A182 BODY, COMBINATION NO 12 TRIM, STD PORT, SOLID WEDGE, HANDWHEEL OPERATED, FLEXIBLE GRAPHITE PACKING WITH CORROSION INHIBITOR, BOLTED BONNET,OS&Y, API-602, GAFCAA, |  |  |  | -1 | 1
29200000TL | EG1041016 | 58020938 | VALVE: GATE 1 IN | 600 LB, RF FLG, CS | Valve - Gate : ASTM A105 (UNS K03504) BODY, COMBINATION NO 12 TRIM, STD PORT, SOLID WEDGE, HANDWHEEL OPERATED, FLEXIBLE GRAPHITE PACKING WITH CORROSION INHIBITOR, BOLTED BONNET, OS&Y, B16.5, API-602, GDAAAE | 1 | -2 | 1
29200000TL | EG1042001 | 58003310 | GLOVES:SIDE SPLIT WELDING | SMALL,14 INLG COWHIDE,RUSSET | Safety-Personal : COMFORT-FIT, SMALL,14 IN LG COWHIDE,RUSSET, 6 PAIR PER PACKAGE, (WELDING AND SOLDERING SUPPLIES)
29200000TL | EG1042001 | 58003580 | STRIPPER:WIRE,18-10 AWG RANGE | OVERALL LENGTH 7 - 1/8 IN | Tools - Hand / Power :FOR ELECTRIC CABLE TOOLS BM-00004 | 1
29200000TL | EG1042001 | 58003586 | SHARPENER: KNIFE/SCISSOR | 4 IN L X 2-1/4 IN W X 3/4 IN D | Tools - Hand / Power :FOR ELECTRIC CABLE TOOLS BM-00006 |  |  |  | -6 | 2
29200000TL | EG1042001 | 39018685 | KIT TYPE:MOUNTING KIT | APPLICATION:FISHER585C, TRAVEL
29200000TL | EG1042001 | 58018690 | RIVET: BLIND | 6 MM DIA, 12 MM LG | *OBS*Fastener-Other : GENERAL PURPOSE, OPEN END DOME HD, 1/16 IN - 1/4 IN GRIP RANGE, 0.525 IN, ZINC, MS OR 1/4 IN X 1/2 IN, PACK OF 100
29200000TL | EG1042001 | 58022859 | STRUT: POST BASE, ZINC | 8 IN X 3-1/8 IN X 3-1/2 IN | Electric Components - Conduit / Fitting :FOR B22
29200000TL | EG1042001 | 58023212 | PAD:ISOLATOR, 3 IN X 6 IN | CORRUGATED CARDBOARD | Electric Components - Conduit / Fitting :
29200000TL | EG1042002 | 39018683 | KIT TYPE:MOUNTING KIT | APPLICATION:FISHER585C, TRAVEL
29200000TL | EG1042002 | 39018684 | KIT TYPE:MOUNTING KIT | APPLICATION:FISHER585C, TRAVEL
29200000TL | EG1042002 | 58005455 | ELBOW: PIPE 2 IN | BEVELED END | Fittings - Pipe - Carbon Steel :45 DEG, LONG RADIUS, XS, CS, ASTM A234, UNS K03006, GR WPB, ASME B16.9, 190
29200000TL | EG1042002 | 58022820 | NUT: CHANNEL | 1/4 IN DIA, 20 UNC | *OBS*Fastener-Other : STEEL, STRUT
29200000TL | EG1042002 | 58801880 | BELLOWS:PIPE TYPE:EXPANSION | JOINT SIZE:3 INCHES PRESS. | Fittings - Pipe - Non-Metal : RANGE:16BAR MATL:CS NITRILE 3 INCHES 150LB BELLOWS CONNECTED TO A PIPE. TO BE USED IN A COMPRESSED AIR LINE.
29200000TL | EG1042003 | 58005296 | THERMOWELL:3/4 IN PROCESS | 6.0 IN INSERTION LG, I=1.0 IN | Temperature and heat measuring instruments : &quot;STEM LG,0.260 IN BORE,TAPERED SHANK,316 SS, INDUSTRIAL ASSEMBLY WITH DUAL RTD ELEMENTWHERE THEROWELL U=5 IN T=1 IN, COMPOSITE TYPE: GEN SERVICE&quot;
29200000TL | EG1042003 | 58005298 | THERMOWELL:3/4 IN NPT PROCESS | 4.0 IN INSERTION LG, I=2.5 IN | Temperature and heat measuring instruments : &quot;STEM LG,0.260 IN BORE,TAPERED SHANK,316 SS, INDUSTRIAL ASSEMBLY WITH DUAL RTD ELEMENT WHERE THEROWELL WHERE U=4 IN T=2.5 IN , COMPOSITE TYPE: GEN SERVICE&quot;
29200000TL | EG1042003 | 58005299 | THERMOWELL:3/4 IN NPT PROCESS | 6 IN INSERTION LG, I = 4.0 IN | Temperature and heat measuring instruments : &quot;STEM LG,0.260 IN BORE,TAPERED SHANK,316 SS, INDUSTRIAL ASSEMBLY WITH DUAL RTD ELEMENT WHERE THEROWELL U = 6 IN T=4 IN , COMPOSITE TYPE: GEN SERVICE&quot;
29200000TL | EG1042003 | 58005300 | THERMOWELL:3/4 IN NPT PROCESS | 9.0 IN INSERTION LG, I=2.5 IN | Temperature and heat measuring instruments : &quot;STEM LG,0.260 IN BORE,TAPERED SHANK,316 SS, INDUSTRIAL ASSEMBLY WITH DUAL RTD ELEMENT WHERE THEROWELL U=9 IN T=2.5 IN , COMPOSITE TYPE: GEN SERVICE&quot;
29200000TL | EG1042003 | 58005303 | THERMOWELL:3/4 IN NPT PROCESS | 5.0IN INSERTION LG,0IN STEM LG | Temperature and heat measuring instruments : 0.260 IN BORE,TAPERED SHANK,316 SS, INDUSTRIAL ASSEMBLY WITH DUAL RTD ELEMENT, WHERE THEROWELL U = 5 IN , COMPOSITE, TYPE: GEN SERVICE
29200000TL | EG1042003 | 58005304 | THERMOWELL:1/2 IN NPT INTERNAL | 4.0IN INSERTION LG, 3.0IN STEM | Temperature and heat measuring instruments : LG, 0.275 IN BORE,TAPERED SHANK,316 SS, INDUSTRIAL ASSEMBLY WITH DUAL RTD ELEMENT, WHERE THEROWELL U=4 IN, TIP 0.54 IN, COMPOSITE, TYPE: STEAM SERVICE
29200000TL | EG1042003 | 58005305 | THERMOWELL:1/2 FT INTERNAL | 1.5IN INSERTION LG, 3.0IN STEM | Temperature and heat measuring instruments : LG,0.275 IN BORE, TAPERED SHANK,316 SS, INDUSTRIAL ASSEMBLY WITH DUAL RTD ELEMENT, WHERE THEROWELL U=1.5 IN, TIP 0.54 IN, COMPOSITE TYPE: STEAM SERVICE
29200000TL | EG1042003 | 58005307 | THERMOWELL:1/2 IN NPT EXTERNAL | 6.0 IN INSERTION LG,2.5IN STEM | Temperature and heat measuring instruments : LG,0.260 IN BORE,STRAIGHT SHANK,316 SS, INDUSTRIAL ASSEMBLY WITH DUAL RTD ELEMENT, WHERE THEROWELL U=6 IN FOR COLD SERVICE ASSEMBLY WHERE U=6 IN, COMPOSITE
29200000TL | EG1042003 | 58008567 | CONNECTOR: ELECTRICAL,350 MCM- | 250 MCM COND,SPLIT BOLT,BRONZE | Electric Components - Conduit / Fitting :ALLOY,COPPER CONNECTOR, TYPE H, HIGH STRENGTH
29200000TL | EG1042003 | 58011114 | ELEMENT:TEMPERATURE TYPE:N | SIZE:1/4IN OD X 44IN LG | RANGE:0-1260 C UNITS:DEG RATING:TEMP MATL:PYROSIL D TEMPERATURE ELEMENT FOR TRN1 ATR CMBSTN TEMP N-25-TD-G-44"-P4"-HIXA(X) 120-TE-1118A/B/C 120-TE-2118A/B/C
29200000TL | EG1042003 | 58800686 | GASKET:CASING GASKET | AISI316 FLEXIBLE GRAPHITE | Gaskets : GRAPHITE VOLUTE CASING GASKET FOR DIESEL TRANSFER PUMP,183-PC-020A/B,SULZER MODEL NR: 1.5 X 3 10-1 OHH ,SERIAL NUMBERS:359774 ,359775 ,PART NUMBER CASING GASKET :400.115 ,DRAWING NR:PCS 1000098840010-01
29200000TL | EG1042004 | 58000547 | BEARING: JOURNAL, DLINE | RECYCLE COMPRESSOR | Bearings & Accessories - All :REMACHINED HIGH SPEED 8055051010,3 IN 625, :DF5 089 A01; 150-CC-001; 150-CC-001 T |  |  |  | -1 | 1
29200000TL | EG1042004 | 58012211 | CONNECTOR: ELECTRICAL TERMINAL | LONG BARREL LUG,1 AWG COND
29200000TL | EG1042004 | 58014311 | PLUG: ELECTRICAL,WETGUARD | 2 POLE,3 WIRE,15AA,125V | Electric-Other : NEMA 5-15P (WORKSHOP TOOL & EQUIPMENT)
29200000TL | EG1042004 | 58018158 | CONNECTOR: ELECTRICAL WIRE NUT | MARRETTE XTP NON-WINGED | Electric-Other : (1) 22AWG + (1) 20AWG, (2) 16AWG, GRAY,COPPER COATED CONNECTOR, BULK PACKED WIRE CONNECTOR, 10-110, 1000/PACK, UPC NUMBER:06739600867
29200000TL | EG1042004 | 58018159 | CONNECTOR: ELECTRICAL WIRE NUT | MARRETTE XTP NON-WINGED | Electric-Other : (3) 20AWG, (3) 16AWG,BLUE,COPPER COATED CONNECTOR,BULK PACKED WIRE CONNECTOR, 10-112, 1000/PACK
29200000TL | EG1042004 | 58019185 | LAMP: TAIL, RED/WHITE | INCANDESCENT BULB, METAL BASE | Electric Components - Lighting : BUKKEHAVE GLOBAL SPARE PARTS, INC
29200000TL | EG1042004 | 58019372 | LAMP: 21/5W, 12 V, CLEAR | INCANDESCENT BULB, METAL BASE | Electric Components - Lighting : PICKUP TRUCK & MINIBUS, BUKKEHAVE GLOBAL SPARE PARTS, INC
29200000TL | EG1042004 | 58022863 | BRACE: POLE KNEE | 8 IN, ZINC PLATED | Electric Components - Conduit / Fitting :STRUT
29200000TL | EG1042004 | 58100245 | VALVE:PRESSURE,171-PSV-0375 | INLET SIZE-25MM, OUTLET-25MM | INLET-, & OUTLET-,; FOR DEMIN DUAL MEDIA FLTR; MODEL NUMBER-V68H-NND-RMN
29200000TL | EG1042004 | 58100249 | VALVE:PRESSURE,171-PSV-0551 | INLET SIZE-25MM, OUTLET-25MM | INLET-, & OUTLET-,; FOR INSTRUMENT AIR FROM DISTRIBUTION; MODEL NUMBER-V68H-NND-RMN
29200000TL | EG1042004 | 58100359 | VALVE: PRESSURE RELIEF | INLET SIZE-25MM, OUTLET-25MM | NORGREN MODEL/PART NUMBER V68H-NND-RMN - THE PSV REQUIRES A SET PRESS OF 6 BAR, OR 87 PSIG. END CONNECTIONS 1” 150# FF-16.47-A INLET, AND 1” 150# FF-16.47-A OUTLET.
29200000TL | EG1042004 | 58100360 | VALVE: PRESSURE RELIEF | INLET SIZE-25MM, OUTLET-25MM | NORGREN MODEL# TO BE CORRECTED V68H-NND-RMN - THE PSV REQUIRES A SET PRESS OF 6 BAR, OR 87 PSIG. END CONNECTIONS 1” 150# FF-16.47-A INLET, AND 1” 150# FF-16.47-A OUTLET.
29200000TL | EG1042004 | 58100705 | DISC:VALVE VALVE STYLE:RELIEF | VALVE SIZE:3 IN X 8 IN | DISC METAL: 1910T-4, 316 SS RF, PN: 4963301, MODEL NUMBER: 1910-30T-415-CC-MS-31-RF-GS-HPQA Codes 02, 01A, 21. | 1
29200000TL | EG1042004 | 58801881 | BELLOWS:PIPE TYPE:EXPANSION | JOINT SIZE:3 INCHES PRESS. | Fittings - Pipe - Non-Metal : RANGE:16BAR MATL:CS NITRILE 3 INCHES 150 BY 300LB BELLOWS CONNECTED TO A PIPE. TO BE USED IN A COMPRESSED AIR LINE. ONE SIDE IS 150LB AND THE OTHER 300LB
29200000TL | EG1042005 | 58800770 | GASKET:3/4 INCH DIA X 150 LB | SERR MTL CORE | WITH 0.5MM GRAPHITE FC EA SIDE |  | -2 | 1
29200000TL | EG1042005 | 58002459 | TIP:GAS,2 IN,SS | WITH FLAMEHOLDER CONE | Furnaces / Heaters & Associated Parts : AND 6IN PIPE STUB 150-HF-002 CALLIDUS -DB-070142-407(6000008)
29200000TL | EG1042005 | 58019239 | FILTER: AIR ANTI POLLEN, | 12.00IN X 7.75IN X 2.75IN | *OBS*Filtration-Elem : NYLON ELEMENT, PLASTIC HSG, BUKKEHAVE GLOBAL SPARE PARTS, INC
29200000TL | EG1042005 | 58060338 | ASSY:COLLAR BOLT/2HEAVY NUTS | 7/8IN-9NC X 267L; P4C312 | Fasteners / Hardware : B7 , 2H
29200000TL | EG1042005 | 58060359 | U- BOLT: M10 | FOR PIPE 3IN C.S HDG | Fasteners / Hardware : &quot;SPARE PART FOR HEATER NO.120-HF-201B,. EGTL-R6327-PMB001
29200000TL | EG1042005 | 58060363 | WASHER | 4IN M10 CS HDG | Fasteners / Hardware : SHIP LOOSET FOR TAIL GAS MANIFOLD, FOR HEATER 120-HF-101A&quot;
29200000TL | EG1042005 | 58060368 | U- BOLT: M10 | FOR PIPE 4IN C.S HDG | Fasteners / Hardware : CARBON STEEL, 120-HF-201A |  |  |  | -10 | 1
29200000TL | EG1042005 | 58064785 | PLUG: 1/4 IN | CARBON STEEL
29200000TL | EG1042005 | 58100267 | VALVE:PRESSURE,172-PSV-0037 | INLET SIZE-6MM, OUTLET-6MM | INLET-THREADED - MALE, & OUTLET-THREADED - FEMALE,; FOR PHOS INJ PUMP A; MODEL NUMBER-SS-4R3A5. QA Code 02, 04, 05, 07, 23, 27
29200000TL | EG1042005 | 58100277 | VALVE:PRESSURE,172-PSV-0053 | INLET SIZE-6MM, OUTLET-6MM | INLET-THREADED - MALE, & OUTLET-THREADED - FEMALE,; FOR AMINE INJ PMP 172-PX-0024A; MODEL NUMBER-SS-4R3A5
29200000TL | EG1042005 | 58100283 | VALVE:PRESSURE,172-PSV-0087 | INLET SIZE-6MM, OUTLET-6MM | INLET-THREADED - MALE, & OUTLET-THREADED - FEMALE,; FOR AMINE INJ PMP 172-PX-0024B; MODEL NUMBER-SS-4R3A5. QA Code 02, 04, 05, 07, 23, 27
29200000TL | EG1042005 | 58100434 | VALVE:PRESSURE,190-PSV-0010 | INLET SIZE-12MM, OUTLET-12MM | INLET-THREADED - MALE, & OUTLET-THREADED - FEMALE,; FOR OXYGEN - BENCH 2, ROOM 110; MODEL NUMBER-SS-R4M8F8-SC11. QA Code 02, 04, 05, 07, 23, 27
29200000TL | EG1042005 | 58100435 | VALVE:PRESSURE,190-PSV-0011 | INLET SIZE-12MM, OUTLET-12MM | INLET-THREADED - MALE, & OUTLET-THREADED - FEMALE,; FOR ZERO AIR - BENCH 3, ROOM 110; MODEL NUMBER-SS-R4M8F8-SC11. QA Code 02, 04, 05, 07, 23, 27
29200000TL | EG1042005 | 58100709 | DISC:VALVE VALVE STYLE:SAFETY | RELIEF VALVE SIZE:1-1/2 IN X 3 | KIT DISC-THERMO (TD) PART NUMBER 4692801 FOR GE-DRESSER CONSOLIDATED PRESSURE SAFETY RELIEF VALVE MODEL NUMBER: 1905-00H-1-CC-TD-34-RF-SS-LP, TAG: 130-PSV-1115, 130-PSV-2115, 120-PSV-1126A/B/C/D.
29200000TL | EG1042006 | 58008521 | CONNECTOR: ELECTRICAL TERMINAL | MECHANCIAL,(2) 800 MCM-300 MCM | Electric Components - Conduit / Fitting :COND,ALUMINUM TIN PLATED,(2) SLOTTED SCREW,ALUMINUM TIN PLATED CONNECTOR,(2) HOLE TERMINATION,NONE INSUL,NONE, 3/PACK
29200000TL | EG1042006 | 58011122 | THERMOCOUPLE:TYPE K, SKIN TYPE | SIMPLEX
29200000TL | EG1042006 | 58060106 | GASKET: FOR VALVE (TYR) | 1R3484X0042 | Gaskets :
29200000TL | EG1042006 | 58800689 | SHAFT:PUMP, WITH KEYS AND NUT | A276 TYPE 410 | Pumps-Other : FOR BOILER FEED WATER CIRCULATION PUMP 160-PC-001A/B ,SULZER MODEL NR: ZF150-4400,SERIAL NUMBERS:207687 ,207688,PART NUMBER SHAFT:210.03,PART NUMBER KEY :940.01,PART NUMBER KEY :940.03,PART NUMBER KEY :940.04,IMPELLER NUT PART NUMBER:922.01, | 1
29200000TL | EG1042007 | 58012187 | CONNECTOR: ELECTRICAL TERMINAL | STANDARD BARREL NARROW TONGUE
29200000TL | EG1042007 | 58012193 | CONNECTOR: ELECTRICAL TERMINAL | STANDARD BARREL NARROW TONGUE
29200000TL | EG1042007 | 58012206 | CONNECTOR: ELECTRICAL TERMINAL | :LONG BARREL LUG,6 AWG COND
29200000TL | EG1042007 | 58012226 | CONNECTOR: ELECTRICAL TERMINAL | LONG BARREL LUG,400 MCM COND
29200000TL | EG1042007 | 58012279 | CONNECTOR: ELECTRICAL TERMINAL | LONG BARREL LUG,8 AWG COND
29200000TL | EG1042007 | 58012293 | CONNECTOR: ELECTRICAL TERMINAL | LONG BARREL LUG,2-3 AWG COND
29200000TL | EG1042007 | 58012317 | CONNECTOR: ELECTRICAL TERMINAL | LONG BARREL LUG,2/0 AWG COND
29200000TL | EG1042007 | 58012496 | CONNECTOR: ELECTRICAL, C-TAP | 4/0 AWG-350 MCM MAIN COND
29200000TL | EG1042007 | 58060344 | BOLT:STUD 1/2IN 70L UNC | WITH 30 MICRON OF XYLAN PTFC | Fasteners / Hardware : 120-HF-201A. SPARE PART FOR HEATER NO.120-HF-201A, A193 B7&quot;&quot;&quot;
29200000TL | EG1042007 | 58060347 | BOLT:STUD 5/8IN X 90L (UNC | WITH 30 MICRON OF XYLAN PTFC | Fasteners / Hardware : 120-HF-201A. SPARE PART FOR HEATER NO.120-HF-201A, A193 B7&quot;&quot;&quot;
29200000TL | EG1042007 | 58060348 | NUT:HEAVY HEX 5/8IN UNC | WITH 30 MICRON OF XYLAN PTFC | Fasteners / Hardware : 120-HF-201A. SPARE PART FOR HEATER NO.120-HF-201A, A193 B7&quot;&quot;&quot;
29200000TL | EG1042007 | 58060349 | WASHER:5/8IN | WITH 30 MICRON OF XYLAN PTFC | Fasteners / Hardware : 120-HF-201A. SPARE PART FOR HEATER NO.120-HF-201A, A193 B7&quot;&quot;&quot;
29200000TL | EG1042007 | 58060352 | GASKET:3IN 150lb SPIRAL WOU | FOR HEATER NO.120-HF-201A | Gaskets : TP304SS/INNER&CS/OUTER RING. |  |  |  | -12 | 1
29200000TL | EG1042007 | 58100441 | VALVE:PRESSURE,190-PSV-0017 | INLET SIZE-12MM, OUTLET-12MM | INLET-THREADED - MALE, & OUTLET-THREADED - FEMALE,; FOR HE/H2 - BENCH 5, ROOM 110; MODEL NUMBER-SS-R4M8F8-SC11. QA Code 02, 04, 05, 07, 23, 27
29200000TL | EG1042007 | 58100442 | VALVE:PRESSURE,190-PSV-0018 | INLET SIZE-12MM, OUTLET-12MM | INLET-THREADED - MALE, & OUTLET-THREADED - FEMALE,; FOR ZERO AIR - BENCH 6&7, ROOM 110; MODEL NUMBER-SS-R4M8F8-SC11. QA Code 02, 04, 05, 07, 23, 27
29200000TL | EG1042007 | 58100444 | VALVE:PRESSURE,190-PSV-0020 | INLET SIZE-12MM, OUTLET-12MM | INLET-THREADED - MALE, & OUTLET-THREADED - FEMALE,; FOR ARGON - BENCH 6&7, ROOM 110; MODEL NUMBER-SS-R4M8F8-SC11. QA Code 02, 04, 05, 07, 23, 27
29200000TL | EG1042007 | 58100447 | VALVE:PRESSURE,190-PSV-0023 | INLET SIZE-12MM, OUTLET-12MM | INLET-THREADED - MALE, & OUTLET-THREADED - FEMALE,; FOR ZERO AIR - BENCH 8, ROOM 110; MODEL NUMBER-SS-R4M8F8-SC11. QA Code 02, 04, 05, 07, 23, 27
29200000TL | EG1042007 | 58100448 | VALVE:PRESSURE,190-PSV-0024 | INLET SIZE-12MM, OUTLET-12MM | INLET-THREADED - MALE, & OUTLET-THREADED - FEMALE,; FOR ARGON - BENCH 8, ROOM 110; MODEL NUMBER-SS-R4M8F8-SC11. QA Code 02, 04, 05, 07, 23, 27
29200000TL | EG1042007 | 58100449 | VALVE:PRESSURE,190-PSV-0025 | INLET SIZE-12MM, OUTLET-12MM | INLET-THREADED - MALE, & OUTLET-THREADED - FEMALE,; FOR HYDROGEN - BENCH 8, ROOM 110; MODEL NUMBER-SS-R4M8F8-SC11. QA Code 02, 04, 05, 07, 23, 27
29200000TL | EG1042007 | 58100703 | DISC:VALVE VALVE STYLE:RELIEF | VALVE SIZE:2 IN, 3 IN MATL:316 | `DISC METAL: 1905/06/10/12/14/16J DISC-THERMO (TD) 616 SS*, PART NUMBER: 4692901, MODEL NUMBER: 1924-00J-H15-CC-TD-34-RJ-SS-HPQA Codes 02, 01A, 21
29200000TL | EG1042007 | 58100707 | DISC:VALVE VALVE STYLE:RELIEF | VALVE SIZE:4 IN X 6 IN | MATL:316 SS DISC METAL: SAFETY RELIEF VALVE (120-PSV-0087, 120-PSV-0088) MODEL NUMBER - 1905-00MC-1-CC-TD-34-RF-SS-HPQA Codes 02, 01A, 21
29200000TL | EG1042007 | 58100708 | DISC:VALVE VALVE STYLE:RELIEF | VALVE SIZE:3 IN X 4 IN | MATL:316 SS DISC METAL: SAFETY RELIEF VALVE (172-PSV-0028, 172-PSV-0059, 172-PSV-0060) MODEL NUMBER - 1905-00KC-1-CC-TD-34-RF-SS-HP-MC967 QA Codes 02, 01A, 211905K, 616 SS* TD.
29200000TL | EG1042007 | 58100738 | DISC:VALVE VALVE STYLE:RELIEF | VALVE SIZE:3 IN X 4 IN | MATL:316 SS DISC METAL: SAFETY RELIEF VALVE (183-PSV-0002-R1) MODEL NUMBER - 3" 3910L-5-CC-*-MS-RF-GS-HH/39PV07-2-CC-T-GS-60-LF.QA Codes 02, 01A, 21
29200000TL | EG1042007 | 58100775 | DISC:VALVE VALVE STYLE:RELIEF | VALVE SIZE:1.5 IN, 2 IN | DISC METAL : 1905H, 316 SS*, PN: 4664201, MODEL NUMBER: 1912-30H-120-CC-MS-31-RF-GS-HPQA Codes 02, 01A, 21
29200000TL | EG1042007 | 58100776 | DISC:VALVE VALVE STYLE:RELIEF | VALVE SIZE:3 IN X 4 IN | DISC METAL : 1910K 316 SS*, PN: 0249105, MODEL: 1910-00-KC-2-L1*-MS-31-RF-GS-HP. QA Codes 02, 01A, 21. SAME AS SYMBOL 58013164
29200000TL | EG1042007 | 58100842 | KIT TYPE:SOFT GOODS KIT | APPLICATION:06.0235.702 PILOT | SOFT GOODS KIT: SAFETY RELIEF VALVE (110-PSV-0602, 110-PSV-0603); MODEL NUMBER - 9390 C06 ALTA (+GOX). QA Code 01A, 02, 21
29200000TL | EG1042008 | 58006494 | NUT: TUBE FITTING,1/4 IN,SS | EGTL1-CNL-PTO-BM-000006A | Fittings - Tube :
29200000TL | EG1042008 | 58008501 | CONNECTOR: ELECTRICAL TERMINAL | MECHANCIAL,6 AWG STR-300 MCM | Electric Components - Conduit / Fitting :COND,ALUMINUM TIN PLATED,SLOTTED SCREW,ALUMINUM TIN PLATED CONNECTOR,(1) HOLE TERMINATION,NONE INSUL, 25/PACK
29200000TL | EG1042008 | 58012222 | CONNECTOR: ELECTRICAL TERMINAL | LONG BARREL LUG,4/0 AWG COND
29200000TL | EG1042008 | 58012242 | CONNECTOR: ELECTRICAL TERMINAL | LONG BARREL LUG,6 AWG COND
29200000TL | EG1042008 | 58012276 | CONNECTOR: ELECTRICAL TERMINAL | LONG BARREL LUG,14-10 AWG COND
29200000TL | EG1042008 | 58012325 | CONNECTOR: ELECTRICAL TERMINAL | LONG BARREL LUG,250 MCM COND
29200000TL | EG1042008 | 58060337 | ASSY:STUD BOLT/2HEAVY NUTS | 7/8IN-9NC X256L; P4C312 | Fasteners / Hardware : B7 , 2H
29200000TL | EG1042008 | 58060340 | ASSY:STUD BOLT/2HEAVY NUTS | 5/8'-11NC X100L; P4C312 | Fasteners / Hardware : B7 , 2H
29200000TL | EG1042008 | 58060354 | NUT:HEX 8IN, CS | FOR HEATER 120-HF-101A | Fasteners / Hardware : FOR TAIL GAS MANIFOLD M10 C.S HDG,
29200000TL | EG1042008 | 58060355 | WASHER:8IN M10 CS HDG | FOR HEATER 120-HF-101A | Fasteners / Hardware : SHIP LOOSE FOR TAIL GAS MANIFOLD 8&quot;,
29200000TL | EG1042008 | 58060375 | PLUG:SHEET | 9502.02; PMC411-02 | Fasteners / Hardware : Joint Armco
29200000TL | EG1042008 | 58100298 | VALVE:PRESSURE,172-PSV-0500 | INLET SIZE-MM, OUTLET-MM | INLET-MNPT, & OUTLET-FNPT,; FOR HC IN COLD CONDEN SAMPLE SYS; MODEL NUMBER-SS-RL3S4
29200000TL | EG1042008 | 58100301 | VALVE:PRESSURE,172-PSV-0503 | INLET SIZE-MM, OUTLET-MM | INLET-, & OUTLET-,; FOR TRT COND TOC CONC SAMPLE SYS; MODEL NUMBER-SS-RL3S4. QA Code 02, 04, 05, 07, 23, 27
29200000TL | EG1042008 | 58100375 | VALVE:PRESSURE,183-PSV-0535 | INLET SIZE-6MM, OUTLET-6MM | INLET-THREADED - MALE, & OUTLET-THREADED - FEMALE,; FOR SAMPLE TO SAMPLE CANS; MODEL NUMBER-NUPRO SS-4R3A. QA Code 02, 04, 05, 07, 23, 27
29200000TL | EG1042008 | 58100376 | VALVE:PRESSURE,183-PSV-0871 | INLET SIZE-12MM, OUTLET-12MM | INLET-THREADED - MALE, & OUTLET-THREADED - FEMALE,; FOR 183-PX-010A DISCH; MODEL NUMBER-SS-RL3S4. QA Code 02, 04, 05, 07, 23, 27
29200000TL | EG1042008 | 58100429 | VALVE:PRESSURE,190-PSV-0005 | INLET SIZE-12MM, OUTLET-12MM | INLET-THREADED - MALE, & OUTLET-THREADED - FEMALE,; FOR OXYGEN - BENCH 1, ROOM 110; MODEL NUMBER-SS-R4M8F8-SC11. QA Code 02, 04, 05, 07, 23, 27
29200000TL | EG1042008 | 58100430 | VALVE:PRESSURE,190-PSV-0006 | INLET SIZE-12MM, OUTLET-12MM | INLET-THREADED - MALE, & OUTLET-THREADED - FEMALE,; FOR ZERO AIR - BENCH 2, ROOM 110; MODEL NUMBER-SS-R4M8F8-SC11. QA Code 02, 04, 05, 07, 23, 27
29200000TL | EG1042008 | 58100431 | VALVE:PRESSURE,190-PSV-0007 | INLET SIZE-12MM, OUTLET-12MM | INLET-THREADED - MALE, & OUTLET-THREADED - FEMALE,; FOR CYL NITROGEN - BENCH 2, ROOM 110; MODEL NUMBER-SS-R4M8F8-SC11. QA Code 02, 04, 05, 07, 23, 27
29200000TL | EG1042008 | 58100432 | VALVE:PRESSURE,190-PSV-0008 | INLET SIZE-12MM, OUTLET-12MM | INLET-THREADED - MALE, & OUTLET-THREADED - FEMALE,; FOR HELIUM - BENCH 2, ROOM 110; MODEL NUMBER-SS-R4M8F8-SC11. QA Code 02, 04, 05, 07, 23, 27
29200000TL | EG1042008 | 58100455 | VALVE:PRESSURE,190-PSV-0037 | INLET SIZE-12MM, OUTLET-12MM | INLET-THREADED - MALE, & OUTLET-THREADED - FEMALE,; FOR NITROGEN MANIFOLD; MODEL NUMBER-SS-4R3A5SC11. QA Code 02, 04, 05, 07, 23, 27
29200000TL | EG1042008 | 58100456 | VALVE:PRESSURE,190-PSV-0040 | INLET SIZE-12MM, OUTLET-12MM | INLET-THREADED - MALE, & OUTLET-THREADED - FEMALE,; FOR OXYGEN MANIFOLD; MODEL NUMBER-SS 4R3ASSC11. QA Code 02, 04, 05, 07, 23, 27
29200000TL | EG1042008 | 58100457 | VALVE:PRESSURE,190-PSV-0043 | INLET SIZE-12MM, OUTLET-12MM | INLET-THREADED - MALE, & OUTLET-THREADED - FEMALE,; FOR HE/H2 MIX MANIFOLD; MODEL NUMBER-SS-4R3A5SC11. QA Code 02, 04, 05, 07, 23, 27
29200000TL | EG1042008 | 58100458 | VALVE:PRESSURE,190-PSV-0046 | INLET SIZE-12MM, OUTLET-12MM | INLET-THREADED - MALE, & OUTLET-THREADED - FEMALE,; FOR ZERO AIR MANIFOLD; MODEL NUMBER-SS-4R3A5SC11. QA Code 02, 04, 05, 07, 23, 27
29200000TL | EG1042008 | 58100834 | BELLOWS TYPE:BELLOW MATL:316L | SS BELLOWS: SAFETY RELIEF | VALVE (130-PSV-0551); MODEL NUMBER 1905-30DT-2-CC-MS-31-RF-GS-LP
29200000TL | EG1042008 | 58800546 | KIT | O-RING SEAL GAS FILTER | Gaskets : FOR FILTER HOUSING TYPE IDGS 1-85 CONSIST OF : 2 OFF BACK-UP RING SOLID ,SPLIT , PART NR 1001010302018, O-RING R4131 VITON PART NR 1050080131064 ,O-RING R4200 VITON PART NUMBER 1050080131091.
29200000TL | EG1042008 | 58800547 | KIT | O-RING N2 SEALGAS FILTER | Gaskets : FOR FILTER HOUSING TYPE IDGH1-125-1? CONSIST OFF:2 OFF BACK-UP RINGS SOLID; SPLIT. DIMENSIONS 88.0 X 81.9MMX 1.5 PTFE PART NR: 10010103020262 OFF O-RING R4312 DI 78.97MM X 3.53MM VITON PART NR : 1050080191131 . Model Number : IDGH1-125-1 DRAWIN
29200000TL | EG1042008 | 58800548 | KIT:O-RING N2 SEALGAS FILTER | INDUFIL FILTER TYPE: IDGH1-125 | Gaskets : FOR FILTER HOUSING TYPE IDGH 1-125-1? CONSIST OFF: 2 OFF BACK-UP RINGS SOLID; DIMENSIONS 88.0 X 81.9MMX 1.5 PTFE PART NR: 10010103020262 OFF O-RING R4312 DI 78.97MM X 3.53MM VITON PART NR : 1050080191131. (Model Number :IDGH 1-125-1 ) DRAWING N
29200000TL | EG1042009 | 58010685 | KIT::REPAIR | FOR MECHANICAL AGITATOR | Power Transmission Equipment & Replacement Parts : &quot;CONTAINS STL BEVEL GEAR & PINION, STEEL BEVEL GEAR, SEPERATE PINION 177-XA-003 PART NO 100/101 ON EGTL1-LAF-MEC-DD-770001&quot;
29200000TL | EG1042009 | 58010694 | GASKET:GEAR DRIVE,110 MM | PAPER,ROUND | Gaskets : 177-XA-003
29200000TL | EG1042009 | 58010698 | RING: RETAINING, EXTERNAL E | SMD,STL | Engines - Parts : 177-XA-003, PART NO 418 ON EGTL1-LAF-MEC-DD-770001
29200000TL | EG1042009 | 58010705 | CONTACTOR: 600V AC MOTOR | 110V AC COIL, 3P | Electric Components - Motor / Generator :NON REVERSING, IEC, LINE, 80 INDUCTIVE / 125 RESISTIVEA, IEC 60647-4 ENCLOSURE, TELEMECANIQUE -LC1D80F7; 110-XX-105/205
29200000TL | EG1042009 | 58010707 | RELAY: CONTROL, 3 NO, 2 NC | 400 VAC, COIL, SCREW TERMINAL | Electric Components - Motor / Generator :,IEC 60947-5 ENCLOSURE,
29200000TL | EG1042009 | 58010714 | KIT: REPAIR FOR LT MOTOR BRAKE | OVERHEAD CRANE | Material Handling -Whse / Dock Equipment & Accessories :&quot;COMPOSITE 110-XX-105/205&quot;
29200000TL | EG1042009 | 58012191 | CONNECTOR: ELECTRICAL TERMINAL | STANDARD BARREL NARROW TONGUE
29200000TL | EG1042009 | 58012285 | CONNECTOR: ELECTRICAL TERMINAL | LONG BARREL LUG,6 AWG COND
29200000TL | EG1042009 | 58022305 | RING: SEAL | 55MM X 080MM X 0,8MM | Flow Measuring Instruments : VITON, 3760 |  |  |  | -1 | 1
29200000TL | EG1042009 | 58060339 | GASKET:T5 2IN ASME 300lbRF | P4C312 | Fasteners / Hardware : 145-ES-001
29200000TL | EG1042009 | 58060351 | GASKET:3/4IN 150lb SPIRAL W | FOR HEATER NO.120-HF-201A | Gaskets : TP304SS/INNER&CS/OUTER RING.
29200000TL | EG1042009 | 58060367 | U- BOLT: M10 | FOR PIPE 3IN C.S HDG | Fasteners / Hardware : CARBON STEEL,120-HF-101B | 1
29200000TL | EG1042009 | 58100081 | VALVE:PRESSURE,120-PSV-0125 | INLET SIZE-6MM, OUTLET-150MM | ORDERING NUMBER - SS-4R3A5
29200000TL | EG1042009 | 58100086 | VALVE:PRESSURE,120-PSV-0500 | INLET SIZE-12MM, OUTLET-12MM | ORDERING NUMBER - SS-RL3S4
29200000TL | EG1042009 | 58100270 | VALVE:PRESSURE,172-PSV-0040 | INLET SIZE-6MM, OUTLET-6MM | INLET-THREADED - MALE, & OUTLET-THREADED - FEMALE,; FOR PHOS INJ PUMP E; MODEL NUMBER-SS-4R3A5
29200000TL | EG1042009 | 58100377 | VALVE:PRESSURE,183-PSV-0872 | INLET SIZE-12MM, OUTLET-12MM | INLET-THREADED - MALE, & OUTLET-THREADED - FEMALE,; FOR 183-PX-010B DISCH; MODEL NUMBER-SS-RL3S4. QA Code 02, 04, 05, 07, 23, 27
29200000TL | EG1042009 | 58100381 | VALVE:PRESSURE,183-PSV-0876 | INLET SIZE-6MM, OUTLET-12MM | INLET-THREADED - MALE, & OUTLET-THREADED - FEMALE,; FOR 183-PX-011B DISCH; MODEL NUMBER-SS-RL3S4. QA Code 02, 04, 05, 07, 23, 27
29200000TL | EG1042009 | 58100446 | VALVE:PRESSURE,190-PSV-0022 | INLET SIZE-12MM, OUTLET-12MM | INLET-THREADED - MALE, & OUTLET-THREADED - FEMALE,; FOR ACETYLENE - BENCH 6&7, ROOM 110; MODEL NUMBER-SS-R4M8F8-SC11. QA Code 02, 04, 05, 07, 23, 27
29200000TL | EG1042009 | 58100461 | VALVE: HIGH PRESSURE RELIEF | SIZE: 1/4IN MNPT x 1/4IN | INLET-THREADED - MALE, & OUTLET-THREADED - FEMALE,; FOR CH4 METHANE MANIFOLD; MODEL NUMBER-SS-4R3A5SC11. QA Code 02, 04, 05, 07, 23, 27 | 1
29200000TL | EG1042009 | 58802281 | KIT:REBUILD TYPE:PRESSURE | RELIEF VALVE | Valve - Parts & Accessories :APPLICATION:SAFETY VALVE CONTAINS A:BELLOWS CONTAINS B:SEAT CONTAINS C:WASHER CONTAINS D:O-RING CONTAINS E:RESILIENT KIT CONTAINS F:SPRING DRESSER CONSOLIDATED SAFETY RELIEF VALVE; MODEL NOS. 1905-00JC-2-CC-TD-34-RF-SS-HP
29200000TL | EG1042009 | 58802286 | KIT:REBUILD TYPE:PRESSURE | RELIEF VALVE | Valve - Parts & Accessories :APPLICATION:SAFETY VALVE CONTAINS A:BELLOWS CONTAINS B:SEAT CONTAINS C:WASHER CONTAINS D:O-RING CONTAINS E:RESILIENT KIT CONTAINS F:GASKET DRESSER CONSOLIDATED SAFETY RELIEF VALVE; MODEL NOS. 1910-30GC-3-S4-MS-31-RF-GS-HP
29200000TL | EG1042010 | 58010710 | FUSE: 100A | OVERHEAD CRANE | Electric Components - Motor / Generator :110-XX-105/205
29200000TL | EG1042010 | 58010711 | FUSE: 80A | OVERHEAD CRANE | Electric Components - Motor / Generator :110-XX-105/205
29200000TL | EG1042010 | 58010713 | WHEEL: HOIST MOTOR BRAKE | OVERHEAD CRANE | Material Handling -Whse / Dock Equipment & Accessories :WHEEL:HOIST MOTOR BRAKE,STL, ADDITIONAL INFORMATION:110-XX-105/205, 110-XX-105/205
29200000TL | EG1042010 | 58012196 | CONNECTOR: ELECTRICAL TERMINAL | STANDARD BARREL NARROW TONGUE
29200000TL | EG1042010 | 58012223 | CONNECTOR: ELECTRICAL TERMINAL | LONG BARREL LUG,250 MCM COND
29200000TL | EG1042010 | 58012237 | CONNECTOR: ELECTRICAL TERMINAL | LONG BARREL LUG,900 MCM COND
29200000TL | EG1042010 | 58012256 | CONNECTOR: ELECTRICAL TERMINAL | LONG BARREL LUG,4/0 AWG COND
29200000TL | EG1042010 | 58012282 | CONNECTOR: ELECTRICAL TERMINAL | LONG BARREL LUG,6 AWG COND
29200000TL | EG1042010 | 58012289 | CONNECTOR: ELECTRICAL TERMINAL | LONG BARREL LUG,4 AWG COND
29200000TL | EG1042010 | 58012292 | CONNECTOR: ELECTRICAL TERMINAL | LONG BARREL LUG,2-3 AWG COND
29200000TL | EG1042010 | 58012302 | CONNECTOR: ELECTRICAL TERMINAL | LONG BARREL LUG,1 AWG COND
29200000TL | EG1042010 | 58012309 | CONNECTOR: ELECTRICAL TERMINAL | LONG BARREL LUG,1/0 AWG COND
29200000TL | EG1042010 | 58012326 | CONNECTOR: ELECTRICAL TERMINAL | LONG BARREL LUG,250 MCM COND
29200000TL | EG1042010 | 58022306 | RING: FLEXIBLE | SOLENOID VALVES AND SILECER | Heat Transfer - Units & Parts : RING:FLEXIBLE,65MM X 3MM X 2.5MM,SPECIAL CI | 1 |  |  | -16 | 1
29200000TL | EG1042010 | 58060321 | GASKET: SPIRAL WOUND | 304 SS IR/OR 24IN 300LB 4.5THK | Gaskets : ASME B.16.20. GASKET 24X300# D-03 183-VD-001 MD507
29200000TL | EG1042010 | 58060357 | U- BOLT: M10 | FOR PIPE 1IN C.S HDG | Fasteners / Hardware : &quot;SPARE PART FOR HEATER NO.120-HF-101B,. EGTL-R6327-PMB001
29200000TL | EG1042010 | 58060358 | U- BOLT: M10 | FOR PIPE 1IN C.S HDG | Fasteners / Hardware : &quot;SPARE PART FOR HEATER NO.120-HF-201A,. EGTL-R6327-PMB001
29200000TL | EG1042010 | 58060361 | U- BOLT: M10 | FOR PIPE 1IN C.S HDG | Fasteners / Hardware : &quot;SPARE PART FOR HEATER NO.120-HF-201B,. EGTL-R6327-PMB001
29200000TL | EG1042010 | 58100425 | VALVE:PROPORTIONAL RELIEF VAL | SIZE:1/4INMNPT X 1/4INFNPT(12M | SWAGELOK STAINLESS STEEL HIGH PRESSURE PROPORTIONAL RELIEF VALVE, 1/2 IN. MNPT X 1/2 IN. FNPT: 190-PSV-0020, 190-PSV-0021, 190-PSV-0023, 190-PSV-0024, 190-PSV-0025, 190-PSV-0026, 190-PSV-0027, 190-PSV-0007, 190-PSV-0015, 150-PSV-0511, 150-PSV-0512. QA Cod |  |  |  | -2 | 1
29200000TL | EG1042010 | 58100437 | VALVE:PRESSURE,190-PSV-0013 | INLET SIZE-12MM, OUTLET-12MM | INLET-THREADED - MALE, & OUTLET-THREADED - FEMALE,; FOR HELIUM - BENCH 3, ROOM 110; MODEL NUMBER-SS-R4M8F8-SC11. QA Code 02, 04, 05, 07, 23, 27
29200000TL | EG1042010 | 58100439 | VALVE:PRESSURE,190-PSV-0015 | INLET SIZE-12MM, OUTLET-12MM | INLET-THREADED - MALE, & OUTLET-THREADED - FEMALE,; FOR CYL NITROGEN - BENCH 5, ROOM 110; MODEL NUMBER-SS-R4M8F8-SC11. QA Code 02, 04, 05, 07, 23, 27
29200000TL | EG1042010 | 58100440 | VALVE:PRESSURE,190-PSV-0016 | INLET SIZE-12MM, OUTLET-12MM | INLET-THREADED - MALE, & OUTLET-THREADED - FEMALE,; FOR ZERO AIR - BENCH 5, ROOM 110; MODEL NUMBER-SS-R4M8F8-SC11. QA Code 02, 04, 05, 07, 23, 27
29200000TL | EG1042010 | 58800407 | SCREW | WASHER HEAD 3/4 IN LG | *OBS* Tank-Other : DO NOT REORDER
29200000TL | EG1042010 | 58802194 | BOLT:U NOMINAL SIZE:NA DIA:NA | THRDS:NA INSIDE WIDTH:NA | Fasteners / Hardware : INSIDE LG:NA THRD LG:NA MATL:NA SPEC:NA GRADE:NA SQUARE U BOLT FOR REFLEX LEVEL GLASS. 177-LG-307. 177-TK-010 SULPHURIC ACID TANK.
29200000TL | EG1042010 | 58802282 | KIT:REBUILD TYPE:PRESSURE | RELIEF VALVE | Valve - Parts & Accessories :APPLICATION:BELLOWS CONTAINS A:SEAT CONTAINS B:WASHER CONTAINS C:O-RING CONTAINS D:RESILIENT KIT CONTAINS E:GASKET CONTAINS F:SPRINGS
29200000TL | EG1042010 | 58802283 | KIT:REBUILD TYPE:PRESSURE | RELIEF VALVE | Valve - Parts & Accessories :APPLICATION:SAFETY VALVE CONTAINS A:BELLOWS CONTAINS B:SEAT CONTAINS C:WASHERS CONTAINS D:O-RING CONTAINS E:RESILIENT KIT CONTAINS F:GASKET DRESSER CONSOLIDATED SAFETY RELIEF VALVE; MODEL NOS. 1910-00-HC-1-CC-MS-31-RF-GS-HP
29200000TL | EG1042010 | 58802285 | GAUGE:SIGHT GLASS | RANGE:ARMOURED REFLEX | Level Measuring Instruments : DIA:IFG5500 SIZE/CONN:SIZE 2 LG:5.5IN TUBE MATL:BOROSILICATE CONN MATL:GRAFOIL CONN LOCATION:SIDE MOUNT:SIDE GLASS REPLACEMENT KIT, SIZE 2, REFLEX W/GARLOK IFG5500, GASKET JRK-02G
29200000TL | EG1042011 | 39018682 | KIT TYPE:MOUNTING KIT | APPLICATION:FISHER 657-4,
29200000TL | EG1042011 | 58012186 | CONNECTOR: ELECTRICAL TERMINAL | STANDARD BARREL NARROW TONGUE
29200000TL | EG1042011 | 58012254 | CONNECTOR: ELECTRICAL TERMINAL | LONG BARREL LUG,2/0 AWG COND
29200000TL | EG1042011 | 58022860 | STRUT: POST BASE, STEEL | 6 IN X 6 IN X 3-1/2 IN | Electric Components - Conduit / Fitting :FOR B22
29200000TL | EG1042011 | 58023202 | NEOPRENE: MATERIAL ISOLATION | 1/8 IN X 2 IN X 20 FT | Electric Components - Conduit / Fitting : | 1
29200000TL | EG1042011 | 58060255 | BOLT: STUD | 1-7/8-8UN X 400L 2STUD NUTS | Fasteners / Hardware : STUD B/2NS : D-04 P-05 U1 7/8-8UN X 400L (SA193-B7/SA194-2H); MD502
29200000TL | EG1042012 | 58100450 | VALVE:PRESSURE,190-PSV-0026 | INLET SIZE-12MM, OUTLET-12MM | INLET-THREADED - MALE, & OUTLET-THREADED - FEMALE,; FOR CYL NITROGEN - BENCH 2&3, ROOM 109; MODEL NUMBER-SS-R4M8F8-SC11. QA Code 02, 04, 05, 07, 23, 27
29200000TL | EG1042012 | 58100453 | VALVE:PRESSURE,190-PSV-0031 | INLET SIZE-12MM, OUTLET-12MM | INLET-THREADED - MALE, & OUTLET-THREADED - FEMALE,; FOR ARGON MANIFOLD; MODEL NUMBER-SS-4R3A5SC11. QA Code 02, 04, 05, 07, 23, 27
29200000TL | EG1042012 | 58008608 | SADDLE: TYRAP | 1.125IN LENGTH X 0.75IN WIDE | Electric Components - Wire / Cable : NYLON (WEATHER RESISTANT) 25/PACK
29200000TL | EG1042012 | 58012195 | CONNECTOR: ELECTRICAL TERMINAL | STANDARD BARREL NARROW TONGUE
29200000TL | EG1042012 | 58012294 | CONNECTOR: ELECTRICAL TERMINAL | LONG BARREL LUG,2-3 AWG COND
29200000TL | EG1042012 | 58012296 | CONNECTOR: ELECTRICAL TERMINAL | LONG BARREL LUG,2-3 AWG COND
29200000TL | EG1042012 | 58012300 | CONNECTOR: ELECTRICAL TERMINAL | LONG BARREL LUG,1 AWG COND
29200000TL | EG1042012 | 58012301 | CONNECTOR: ELECTRICAL TERMINAL | LONG BARREL LUG,1 AWG COND
29200000TL | EG1042012 | 58012349 | CONNECTOR: ELECTRICAL TERMINAL | LONG BARREL LUG,1250 MCM COND
29200000TL | EG1042012 | 58012366 | CONNECTOR: ELECTRICAL TERMINAL | LONG BARREL LUG,2-3 AWG COND
29200000TL | EG1042012 | 58012373 | CONNECTOR: ELECTRICAL TERMINAL | LONG BARREL LUG,1 AWG COND
29200000TL | EG1042012 | 58012377 | CONNECTOR: ELECTRICAL TERMINAL | LONG BARREL LUG,1/0 AWG COND
29200000TL | EG1042012 | 58021177 | VALVE: GLOBE 3/4 IN | 800 LB, SW, LOW TEMP CS | Valve - Globe : ASTM A350 GR LF2 CL 1 (UNS K03011) BODY, COMBINATION NO 8 TRIM, PLUG TYPE DISC, HANDWHEEL OPERATED, FLEXIBLE GRAPHITE PACKING WITH CORROSION INHIBITOR, BB, T-BODY, OS&Y, API-602, HYBAAB |  | -1 | 1
29200000TL | EG1042012 | 58021178 | VALVE: GLOBE 1 IN | 800 LB, SW, LOW TEMP CS | Valve - Globe : ASTM A350 GR LF2 CL 1 (UNS K03011) BODY, COMBINATION NO 8 TRIM, PLUG TYPE DISC, HANDWHEEL OPERATED, FLEXIBLE GRAPHITE PACKING WITH CORROSION INHIBITOR, BB, T-BODY, OS&Y, API-602, HYBAAB
29200000TL | EG1042012 | 58060333 | BOLT: STUD | 1-7/8-8UN X 340L 2STUD NUTS | Fasteners / Hardware :
29200000TL | EG1042012 | 58060350 | BOLT:STUD 5/8IN X 100L (UN | WITH 30 MICRON OF XYLAN PTFC | Fasteners / Hardware : 120-HF-201A. SPARE PART FOR HEATER NO.120-HF-201A, A193 B7&quot;&quot;&quot;
29200000TL | EG1042012 | 58061490 | BOLT:STUD,1-3/8 IN X 295MM LG | WITH TWO HEAVY HEX NUTS | ASSEMBLED; ALLOY STEEL, ASTM A193 GRADE B7, ASTM A194 GRADE 2H.
29200000TL | EG1042012 | 58100426 | VALVE:PRESSURE,190-PSV-0002 | INLET SIZE-12MM, OUTLET-12MM | INLET-THREADED - MALE, & OUTLET-THREADED - FEMALE,; FOR ZERO AIR - BENCH 1, ROOM 110; MODEL NUMBER-SS-R4M8F8-SC11. QA Code 02, 04, 05, 07, 23, 27
29200000TL | EG1042012 | 58100427 | VALVE:PRESSURE,190-PSV-0003 | INLET SIZE-12MM, OUTLET-12MM | INLET-THREADED - MALE, & OUTLET-THREADED - FEMALE,; FOR ARGON - BENCH 1, ROOM 110; MODEL NUMBER-SS-R4M8F8-SC11. QA Code 02, 04, 05, 07, 23, 27
29200000TL | EG1042012 | 58100454 | VALVE:PRESSURE,190-PSV-0034 | INLET SIZE-12MM, OUTLET-12MM | INLET-THREADED - MALE, & OUTLET-THREADED - FEMALE,; FOR HELIUM MANIFOLD; MODEL NUMBER-SS-4R3A5SC11. QA Code 02, 04, 05, 07, 23, 27
29200000TL | EG1042012 | 58800406 | SCREW | CAP HH5 0500-13 x 1.000 | *OBS* Tank-Other : DO NOT REORDER
29200000TL | EG1042012 | 58800476 | O-RING | P/N 02315305 | Electric-Other : DO NOT REORDER
29200000TL | EG1042012 | 74452198 | KIT:REBUILD TYPE:TRIM PARTS | KIT 1 INCH APPLICATION:MAIN | VALVE PARTS KIT CONTAINS A:14A6785X012 CONTAINS B:14A6788X012 CONTAINS C:14A6786X012 CONTAINS D:14A6789X012 CONTAINS E:10A7777X012 CONTAINS F:14A6981X012 TRIM PARTS KIT � R63EGX00112 (1 INCH) 120-PCV-1088. QA Code 01A, 02, 21
29200000TL | EG1042013 | 58005454 | ELBOW: PIPE 2 IN | BEVELED END | Fittings - Pipe - Carbon Steel :45 DEG, LONG RADIUS, STD, CS, ASTM A234, UNS K03006, GR WPB, ASME B16.9, 189 |  | -3 | 2 | -1 | 1
29200000TL | EG1042013 | 58021144 | VALVE: GLOBE 1 IN | 800 LB, SW, DUAL-STAMPED | Valve - Globe : F316/F316L SS ASTM A182 BODY, COMBINATION NO 12 TRIM, PLUG TYPE DISC, HANDWHEEL OPERATED, FLEXIBLE GRAPHITE PACKING WITH CORROSION INHIBITOR, BB, T-BODY, OS&Y
29200000TL | EG1042013 | 58024010 | VALVE: GATE | DN20 (0.75 IN),800 LB,SW,CS | Valve - Gate : ASTM A105N BODY,CS ASTM A105N BONNET,SS ASTM A182 F6A STEM/STELLITED WEDGE/STELLITED SEAT,416 SS HANDWHEEL BUSHING,CS SATM A105 GLAND FLG,ALLOY STL ASTM A193 GR B7/ASTMA194 GR 2H BOLTS/STUDS/NUTS,WEDGE,MANUAL HANDWHE | 2
29200000TL | EG1042013 | 58060254 | BOLT: STUD | 1-7/8-8UN X 400L 2STUD NUTS | Fasteners / Hardware : STUD B/2NS : D-03 P-06 U1 7/8-8UN X 400L (SA193-B7/SA194-2H); MD502
29200000TL | EG1042013 | 58101002 | VALVE | THERMAL SAFETY | Valve-Safety Relief : Manufacture TYCO Crosby Model # 9611012A.Symbol number 58070955 now reclassified to 58101002.
29200000TL | EG1042014 | 58012213 | CONNECTOR: ELECTRICAL TERMINAL | LONG BARREL LUG,1/0 AWG COND
29200000TL | EG1042014 | 58012313 | CONNECTOR: ELECTRICAL TERMINAL | LONG BARREL LUG,2/0 AWG COND
29200000TL | EG1042014 | 58018160 | CONNECTOR: ELECTRICAL WIRE NUT | MARRETTE XTP NON-WINGED | Electric-Other : (2) 18AWG, (3) 14AWG,ORANGE, COPPER COATED CONNECTOR, BULK PACKED WIRE CONNECTOR, 10-113, 1000/PACK
29200000TL | EG1042014 | 58018161 | CONNECTOR: ELECTRICAL WIRE NUT | MARRETTE XTP NON-WINGED | Electric-Other : (1) 14AWG + (2) 18AWG, (1) 10AWG + (2) 14AWG, YELLOW, COPPER COATED CONNECTOR, BULK PACKED WIRE CONNECTOR, 10-114, 1000/PACK
29200000TL | EG1042014 | 58060341 | BOLT:STUD 1/2IN 65L UNC | WITH 30 MICRON OF XYLAN PTFC | Fasteners / Hardware : 120-HF-201A. SPARE PART FOR HEATER NO.120-HF-201A, A193 B7&quot;&quot;&quot;
29200000TL | EG1042014 | 58060342 | NUT:HEAVY HEX 1/2IN UNC | WITH 30 MICRON OF XYLAN PTFC | Fasteners / Hardware : 120-HF-201A. SPARE PART FOR HEATER NO.120-HF-201A, A193 B7&quot;&quot;&quot;
29200000TL | EG1042014 | 58060343 | WASHER:1/2IN | WITH 30 MICRON OF XYLAN PTFC | Fasteners / Hardware : 120-HF-201A. SPARE PART FOR HEATER NO.120-HF-201A, A193 B7&quot;&quot;&quot;
29200000TL | EG1042014 | 58060362 | NUT | HEX 4IN M10 CS HDG | Fasteners / Hardware : SHIP LOOSET FOR TAIL GAS MANIFOLD, FOR HEATER 120-HF-101A&quot;
29200000TL | EG1042014 | 58060365 | U- BOLT: M10 | FOR PIPE 3IN C.S HDG | Fasteners / Hardware : CARBON STEEL, 120-HF-101A | 1
29200000TL | EG1042014 | 58060369 | U- BOLT: M10 | FOR PIPE 3IN C.S HDG | Fasteners / Hardware : CARBON STEEL, 120-HF-201A | 1 | -3 | 1
29200000TL | EG1042014 | 58100778 | DISC:VALVE VALVE STYLE:RELIEF | VALVE SIZE:6 IN X 8 IN | DISC METAL : S1905R 616 SS* TD, PN: 4693601, MODEL NUMBER: 1905-00RC-2-CC-TD-31-RF-SSQA Codes 02, 01A, 21.
29200000TL | EG1042014 | 58801970 | STUD BOLT:ALL-THREAD TYPE:STUD | BOLT DIA:3/4 IN LG:225 MM | Fasteners / Hardware : SPEC:ASTM A193 GR:B7 MATL:CS COATED:NA THRDS:10 UNCS 3/4 IN, 10 UNC X 225MM LG, SA193 GR.B7 (BOLTS) SA194 GR.2H (NUT) 150-ES-021
29200000TL | EG1042014 | 58801977 | STUD BOLT:ALL-THREAD W/2H NUTS | BOLTS DIA:3/4 IN LG:165 MM | Fasteners / Hardware : SPEC:A 193 GR:B 7 MATL:CS THRDS:10 UNC 3/4 IN, 10 UNC X 165 MM LG SA193 GR.B7 (BOLTS) SA194 GR.2H (NUT)
29200000TL | EG1042015 | 58021052 | VALVE: GATE 1 IN | 800 LB, SW, LOW-TEMP CS | Valve - Gate : ASTM A350 GR LF2 CLASS 1 (UNS K03011) BODY, COMBINATION NO 8 TRIM, SOLID WEDGE,HANDWHEEL OPERATED,FLEXIBLE GRAPHITE PACKING WITH CORROSION INHIBITOR, BOLTED BONNET, OS&Y, API-602, GYBAAC, API
29200000TL | EG1042015 | 58024026 | VALVE: GLOBE DN20 (0.75 IN ) | 800LB, CS BODY, SW X FNPT | Valve-Other : CL800 SIZE: DN20, NPS .75 APCI SPEC 4WPIV-WSCNGL080SFCA01, CAPITAL VALVES LIMITED, SUPPLIER PART NO.: R353/SE | 1
29200000TL | EG1042015 | 58024079 | VALVE: GATE | DN15 (0.5 IN),800 LB,SW X FNPT | Valve - Gate : CS ASTM A105N BODY,CS ASTM A105N BONNET,SS ASTM A182 GR F6A STELITED STEM/WEDGE/SEAT,416 SS HANDWHEEL BUSHING,CS ASTM A105 GLAND FLG,ALLOY STL ASTM A193 GR B7/ASTM A194 GR 2H BOLTS/STUDS/NUTS,WEDGE,MANUAL HANDWHEE | 1
29200000TL | EG1042015 | 58024089 | VALVE: GATE | DN20 (0.75 IN),800 LB,SW,CS | Valve - Gate : ASTM A105N BODY,CS ASTM A105N BONNET,SS ASTM A182 GR F6A STELITED STEM/WEDGE/SEAT,416 SS HANDWHEEL BUSHING,CS ASTM A105 GLAND FLG,ALLOY STL ASTM A193 GR B7/ASTM A194 GR 2H BOLTS/STUDS/NUTS,WEDGE,MANUAL HANDWHEEL OPER | 1
29200000TL | EG1042015 | 58060257 | BOLT: | 3/8IN X 25 ASTM A193 GR 6 | Fasteners / Hardware :
29200000TL | EG1042015 | 58064930 | ELBOW: 6 IN 90 DEGREE | SHORT RADIUS | SCHEDULE 40S SHORT RADIUS ,90 DEG STAINLESS STEEL ELBOW,ASTM A403-WP304H SEAMLESS GL55607-TP304H-001
29200000TL | EG1042016 | 26024275 | FAN TYPE:ROOF EXHAUST SIZE:400 | X 133 X 400MM (WHD) ELECT. | RATING:110VAC CAP:880M3/H SK RTT ROOF MOUNTED FAN 880M3/H, 110V, 60HZ 400 X 133 X 400MM (WHD) ART. CODE 3140.110
29200000TL | EG1042016 | 58020929 | VALVE: GATE 3/4 IN | 600 LB, RTJ FLG, CS | Valve - Gate : ASTM A105N (UNS K03504) BODY, COMBINATION NO 12 TRIM, SOLID WEDGE, HANDWHEEL OPERATED, FLEXIBLE GRAPHITE PACKING WITH CORROSION INHIBITOR, BOLTED BONNET, OS&Y, API-602, MODERATE NACE & HIC SERVICE | 1
29200000TL | EG1042016 | 58801357 | HOSE | 4.5M TWIN FLEX | Hoses & Parts :(UNEX) LTDUNIT 10, ISLAND BUSINESS PARK, 23 FLANDERS DRIVE, MOUNT EDGECOMBEPHONE: +27 (0)315023119 FAX: +27 (0)31 5024479E-MAIL: ESAVIO@HYTORCAFRICA.CO.ZAEMILIO SAVIO: +27(0)83 544 28604.5M HOSES TWIN FLEX HOSEHY9712-S
29200000TL | EG1043001 | 58000002 | GASKET: HEAT EXCHANGER | CHANNEL GIRTH FLANGE | Heating Ventilation and Air Conditioning Equipnment & Parts : KAMMPROFILE, GRAPHITE METAL LAYER 304 SS, 618 MM ID, 658 MM OD, 5 MM THK, 10 MM RIB WD, 10 MM RADII, SHELL & TUBE, GMGC WITH PASS PART, 172-ES-008A/B/C, GMGC WITH PASS PART, 172-ES-008A/B/C
29200000TL | EG1043001 | 58016084 | LIGHT: TWIN EMERGENCY | 110/120 VAC, 2/35/49/80 WW | Electric Components - Lighting : FITTING, N/A, XP145-CONTROL ROOM, XP145 ANALYSER ROOM, XP245 CONTROL ROOM, XP245 ANALYSER ROOM
29200000TL | EG1043001 | 58016085 | LIGHT | TWIN, 110/120V, 2/58W | Electric Components - Lighting : 5 FT, FITTING, 60HZ. IP65, N/A, XP145-CONTROL ROOM, XP145 ANALYSER ROOM, XP245 CONTROL ROOM, XP245 ANALYSER ROOM
29200000TL | EG1043001 | 58060305 | GASKET: GRAPHITE | NON SPIRAL WOUND | Gaskets : GASKET 24X300# D-03 150-VD-004 MD507
29200000TL | EG1043001 | 58801887 | WASHER:FLAT TYPE:1-3/4 IN | NOMINAL SIZE:1-3/4 IN ID:1-7/8 | OD:3-3/8 IN THCK:0.178 IN MATL:ASTM F436 SPEC:TYPE 1 GRADE:A FLAT WASHER, ASTM F436 TYPE I, 38-45 HRC, TRU-HARDENED, ASTM B695 TYPE I, CLASS 55.4MM THK,CS,ASTM F436,GR A, PLAIN:comes in pack of 25
29200000TL | EG1043002 | 58022814 | PLATE: FRAMING FITTING | 9/16 IN HOLE | Electric Components - Conduit / Fitting :3-1/2 IN X 1-5/8 IN X 3-1/2 IN X 1/4 IN, ASTM A907 STEEL WITH ELECTRO PLATED ZINC, STRUT, CORNER, 3 HOLE
29200000TL | EG1043002 | 58022858 | CAP: END PLASTIC | 1-5/8 IN X 1-5/8 IN | Electric Components - Conduit / Fitting :STRUT
29200000TL | EG1043002 | 58060326 | GASKET: RJT SOFT IRON | OCTAGONAL 10IN 900LB | Gaskets : STYLE 388 D-5 R23 D, RTJ D-02 150-VD-034 MD507
29200000TL | EG1043002 | 58803217 | OIL:HYDRAULIC SAE | GRADE:PMX-200 API CLASS:500CS | FLASH POINT:60 DEG / 140 F CONT:1 GAL DOW CORNING XIAMETER PMX-200 SILICONE FLUID 500CS, PRODUCT CODE: 000000000004099486, SOUTH SAGINAW ROAD, MIDLAND MICHIGAN 48686, (989) 496-6000. All chemicals and other hazardous materials must be accompained by the f
29200000TL | EG1043003 | 58801890 | WASHER:FLAT TYPE:1-1/4 IN | SIZE: OD:2-1/2 IN, ID:1-3/8 IN | Fasteners / Hardware : IN OD:2-1/2 IN THCK:0.136 IN MATL:ASTM F436 SPEC:TYPE 1 GRADE:A FLAT WASHER, ASTM F436 TYPE I, 38-45 HRC, TRU-HARDENED, ASTM B695 TYPE I, CLASS 55.4MM THK,CS,ASTM F436,GR A, PLAIN, COME IN PACK OF 25
29200000TL | EG1043003 | 58001632 | BOLT: MACHINE | 1/2 IN DIA,2 IN LG,13 TPI | *OBS*Fastener-BottWa : HEX HD,A193-B6 - 12 CR,ANSI B18.2.2,GR B6, BOLT-FT 410-B6 1/2 X 2 TYPE: TOWER TRAY, 150-VC-012.
29200000TL | EG1043003 | 58005728 | TEE: PIPE 3/4 IN | BEVELED END | Fittings - Pipe - Carbon Steel :XS, CS, ASTM A234, UNS K03006, GR WPB, ASME B16.9, 1052
29200000TL | EG1043003 | 58014957 | KIT:FOR HEAT SHRINK BOOTS | INSTRUMENTATION BULK MATL | Fittings - Tube :CONTAINS END SEAL,(2) TUBES LIGHT OR HEAVY STEAM
29200000TL | EG1043003 | 58018362 | SWITCH: PRESSURE | HYDRAULIC SYSTEM | Instruments - Other & Parts : FOR 2.3 & 3.7 TON FOLK LIFTS
29200000TL | EG1043003 | 58060266 | WASHER: | 19MM ID X 24MM ODX 3THK | Fasteners / Hardware :
29200000TL | EG1043003 | 58060268 | BOLT: HEX BOLT | SS B6 3/8IN X 25MM | Fasteners / Hardware :
29200000TL | EG1043003 | 58060270 | BOLT: MACHINE BOLT | VITE 5/7 X 60 A163 GR. B6 | Fasteners / Hardware : DOUBLE NUTS
29200000TL | EG1043003 | 58060272 | GASKET: NON ASBESTORS | GSO, 220 X220 DI-170. F D16 | Fasteners / Hardware : FOR GASKET
29200000TL | EG1043003 | 58060301 | GASKET: SPIRAL WOUND | 300LB, 304SS 3IN, 4.5T | Gaskets : ASME B.16.20, 3-2-600, FG, GASKET 2X300# D-04 150-VD-004 MD507
29200000TL | EG1043003 | 58060310 | GASKET: SPIRAL WOUND | 304 SS IR/OR 2IN 300LB D-6 | Gaskets : ASME B.16.20 3-4-600 FG. GASKET 2X300# D-06 150-VD-013 MD507
29200000TL | EG1043003 | 58060323 | GASKET: SPIRAL WOUND | 3I6 SS IR FG 2INCH 150LB | Gaskets : ASME B.16.20 PN 21. GASKET 2X150# D-05 183-VD-002 MD507
29200000TL | EG1043003 | 58802026 | STUD BOLT:ALL-THREAD TYPE:STUD | BOLT DIA:1/2IN LG:120 MM | Fasteners / Hardware : SPEC:SA 193 GR:B7 MATL:CS COATED:NA THRDS:NA C/W:NA 1/2"-13UNC 120 MM LENGTH SA193 GR.B7 (BOLTS) SA194 GR.2H (NUT) 110-EA-123A/B, 223 A/B
29200000TL | EG1043004 | 58022936 | TAG:EARTH,BLANK | 1/2 IN THD,BRASS | Signs - Non illuminated :
29200000TL | EG1043004 | 58022937 | TAG:EARTH,BLANK | 1 IN THD,BRASS | Signs - Non illuminated :
29200000TL | EG1043004 | 58022966 | TAG:EARTH,BLANK,1-1/2IN THD | BRASS | Signs - Non illuminated :
29200000TL | EG1043004 | 58022973 | TAG:EARTH,BLANK,1-1/4IN THD | BRASS | Signs - Non illuminated :
29200000TL | EG1043004 | 58022975 | TAG:EARTH,BLANK,2IN | BRASS | Signs - Non illuminated :
29200000TL | EG1043004 | 58023203 | TAG:EARTH,3/4IN THD | BRASS | Signs - Non illuminated :
29200000TL | EG1043004 | 58060271 | WASHER: PLAIN STEEL WASHER | OD 25 XID 11,THK 2.5 TY 410 | Fasteners / Hardware : B4172 11F
29200000TL | EG1043004 | 58060302 | GASKET: SPIRAL WOUND | 300LB, 304SS 2IN, 4.5T | Gaskets : ASME B.16.20, 3-2-600, FG. GASKET 3X300# D-05 150-VD-004 MD507
29200000TL | EG1043004 | 58060303 | GASKET: GRAPHITE | NON SPIRAL WOUND | Gaskets : GASKET 2X300# D-04 150-VD-004 MD507
29200000TL | EG1043004 | 58060304 | GASKET: GRAPHITE | NON SPIRAL WOUND | Gaskets : GASKET 6X300# D-05 150-VD-004 MD507
29200000TL | EG1043004 | 58060312 | GASKET: GRAPHITE | NON SPIRAL WOUND 2IN 3THK D-05 | Gaskets : GASKET 2X300# D-04 150-VD-031 MD507
29200000TL | EG1043004 | 58060313 | GASKET: GRAPHITE | NON SPIRAL WOUND 2IN 3THK D-05 | Gaskets : GASKET 2X300# D-05 150-VD-031 MD507
29200000TL | EG1043004 | 58060315 | GASKET: SPIRAL WOUND | 304 SS IR/OR 3INCH 300LB D-4 | Gaskets : ASME B.16.20 3-4-600 FG. GASKET D-04 150-VD-0031 MD507
29200000TL | EG1043004 | 58060317 | GASKET: SPIRAL WOUND | 304 SS IR/OR 2INCH 300LB D-3 | Gaskets : ASME B.16.20 3-4-600 FG. GASKET 2X300# D-03 150-VD-036 MD507
29200000TL | EG1043004 | 58060322 | GASKET: SPIRAL WOUND | 304 SS IR/OR 4INCH 150LB D-05 | Gaskets : ASME B.16.20 .GASKET 4X150# D-05 183-VD-002 MD507
29200000TL | EG1043004 | 58060327 | GASKET: SPIRAL WOUND | 304 SS IR/OR 6IN 150LB D-5 | Gaskets : ASME B.16.20 3-4-600 FG. GASKET 6X150# D-05 183-VD-002 MD507
29200000TL | EG1043005 | 58000013 | GASKET: HEAT EXCHANGER | GRAPHITE METAL LAYER 316L SS | Gaskets : KAMMPROFILE, CAMPROFILE, 774 MM ID, 800 MM OD, 5 MM THK, 0 RIB WD, 0 RADII, SHELL & TUBE, GMGC, KUK-IL INNOT - 2638-SPL2-G-01-03, 172-ES-009, GMGC KUK-IL INNOT - 2638-SPL2-G-01-03, 172-ES-009
29200000TL | EG1043005 | 58004707 | GASKET: SPIRAL WOUND | 12 IN PIPE, 600 LB | Gaskets : MONEL 400 INNER RING, CS OUTER RING, VERMICULITE FILLER, MONEL 400 WINDING, OXY SERVICE, INNER RING ID TO SCHEDULE 40 PIPE ID, ASME B16.20; ASME B16.5, 1158, 230
29200000TL | EG1043005 | 58008541 | CONNECTOR: CABLE/CONDUIT | SPIN-ON SERIES II,1/2 IN HUB | Electric-Other : 1-1/4 IN X 1-7/8 IN,SPIN-ON,STRAIGHT,ALUMINUM, GLAND, HAZ LOCATIONS
29200000TL | EG1043005 | 58012314 | CONNECTOR: ELECTRICAL TERMINAL | LONG BARREL LUG,2/0 AWG COND
29200000TL | EG1043005 | 58060325 | GASKET: RJT SOFT IRON | OCTAGONAL 6IN 300LB | Gaskets : STYLE 388 D-5 R23 D. RTJ D-02 187-VC-003 MD507
29200000TL | EG1043005 | 58064596 | GASKET: 10 IN RAISED FACE | PN50/CL300, 1.5 MM THK | DN200, FLAT SIGMA GWFAGGADAADDABAAQA Code 01A
29200000TL | EG1043006 | 58018093 | CONNECTOR: ELECTRICAL TERMINAL | LONG BARREL LUG, 750 MCM | Electric Components - Conduit / Fitting :COND, COPPER TIN-PLATED, COMP, COPPER TIN-PLATED CONNECTOR, (2) 1/2 IN BOLT HOLE TERMINATION, NONE INSUL, BLACK, 600V TO 35KV
29200000TL | EG1043006 | 58019208 | KIT | BRAKE ADJUSTMENT | Automotive - Parts and Accessories: FOR DISC BRAKE, CONTAINS PADS, BOLTS, NUTS, PINS, DEV, BUKKEHAVE GLOBAL SPARE PARTS INC
29200000TL | EG1043006 | 58024052 | VALVE: GATE | DN40 (1.5 IN),800 LB,SW,CS | Valve - Gate : ASTM A105N BODY,CS ASTM A105N BONNET,SS ASTM A182 GR F6A STELITED STEM/WEDGE/SEAT,416 SS HANDWHEEL BUSHING,CS ASTM A105 GLAND FLG,ALLOY STL ASTM A193 GR B7/ASTM A194 GR 2H BOLTS/STUDS/NUTS,WEDGE,MANUAL HANDWHEEL OPERA
29200000TL | EG1043006 | 58060274 | GASKET: SPIRAL WOUND | 304L SS IR 6IN 150LB D-6 | Fasteners / Hardware : GASKET 6&quot; 150#; ASME B.16.20 3-4-600 FG, DWG# 5098-V-006 SHT 2; PMD506A
29200000TL | EG1043006 | 58060275 | GASKET: SPIRAL WOUND | 304L SS IR/OR 6IN 300LB D-6 | Fasteners / Hardware : GASKET 6&quot; 300#; ASME B.16.20 3-4-600 FG, DWG# 5098-V-003 SHT 2; PMD506A
29200000TL | EG1043006 | 58060287 | GASKET: NONSPIRAL WOUND | 150LB RING 316SS 24IN, 4THK | Fasteners / Hardware : GASKET: D-02 P-05 T4 X 24&quot; ASME 150# (NOTE 1)
29200000TL | EG1043006 | 58060290 | GASKET: SPIRAL WOUND | 316SS IR/OR 24IN 600LB 4.5THK | Fasteners / Hardware : D-3 ASME B.16.20 3-4-600 FG. GASKET: FOR MW2 D-03 P-04 T4.5 X 24&quot; ASME 600# (NOTE 2)
29200000TL | EG1043006 | 58060291 | GASKET: SPIRAL WOUND | 316SS IR/OR 10IN 300LB 4.5THK | Fasteners / Hardware : D-3 ASME B.16.20 3-4-300 FG, GASKET: FOR N4 D-05 P-09 T4.5 X 10&quot; ASME 300# (NOTE 2)
29200000TL | EG1043007 | 58004379 | FLANGE: PIPE | 1/2 IN,150 LB XS, | Fittings - Pipe - Carbon Steel :RF,CS,WN,ASTM A105,UNS K03504, ASME B16.5 |  |  |  | -3 | 2
29200000TL | EG1043007 | 58004387 | FLANGE: PIPE | 3/4 IN,600 LB XS, | Fittings - Pipe - Carbon Steel :RF,CS,WN,ASTM A105,UNS K03504, ASME B16.5 | 1
29200000TL | EG1043007 | 58005453 | ELBOW: PIPE 2 IN | BEVELED END | Fittings - Pipe - Carbon Steel :45 DEG, LONG RADIUS, SCH 160, CS, ASTM A234, UNS K03006, GR WPB, ASME B16.9, 188
29200000TL | EG1043007 | 58005522 | ELBOW: PIPE 2 IN | BEVELED END | Fittings - Pipe - Carbon Steel :90 DEG, LONG RADIUS, STD, CR MOLY, ASTM A234, GR WP11 CLASS 1, ASME B16.9, 257. ( “Note: This item requires PMI testing and logging, if passed, markings and documentation as per the PMI specification are require
29200000TL | EG1043007 | 58005527 | ELBOW: PIPE 3/4 IN | BEVELED END | Fittings - Pipe - Carbon Steel :90 DEG, LONG RADIUS, XS, CS, ASTM A234, UNS K03006, GR WPB, ASME B16.9, 262 | 1 | -1 | 1
29200000TL | EG1043007 | 58008494 | COMPOUND:KOPR SHIELD,4 OZ | T&B | *OBS*Corsn Mitgtn-Co : All chemicals and other hazardous materials must be accompained by the following; a) Safety data Sheet, SDS, (not more than 5 years old); b) Certificate of Analysis /Quality , COA/Q, c) All containers must be labelled with weather p
29200000TL | EG1043007 | 58008543 | HUB:CONDUIT,GROUNDING,3/4IN,SS | MISC ELECTRICAL CONSUMABLES | Electric Components - Conduit / Fitting :
29200000TL | EG1043007 | 58010274 | GASKET: RING JOINT | 2 IN PIPE, 900 LB, API R24 | Gaskets : 316 SS/CS,OVAL, DWG. BE0023A-1-H62 & BE0023A-1-H63, MAN PART NO: N15,16,17,19,21,22,23,24,25,26
29200000TL | EG1043007 | 58012234 | CONNECTOR: ELECTRICAL TERMINAL | LONG BARREL LUG,750 MCM COND
29200000TL | EG1043007 | 58012246 | CONNECTOR: ELECTRICAL TERMINAL | LONG BARREL LUG,2-3 AWG COND
29200000TL | EG1043007 | 58012252 | CONNECTOR: ELECTRICAL TERMINAL | LONG BARREL LUG,1/0 AWG COND
29200000TL | EG1043007 | 58012360 | CONNECTOR: ELECTRICAL TERMINAL | LONG BARREL LUG,4 AWG COND
29200000TL | EG1043007 | 58012375 | CONNECTOR: ELECTRICAL TERMINAL | LONG BARREL LUG,1/0 AWG COND
29200000TL | EG1043007 | 58012387 | CONNECTOR: ELECTRICAL TERMINAL | LONG BARREL LUG,2/0 AWG COND
29200000TL | EG1043007 | 58012388 | CONNECTOR: ELECTRICAL TERMINAL | LONG BARREL LUG,3/0 AWG COND
29200000TL | EG1043007 | 58012432 | CONNECTOR: ELECTRICAL TERMINAL | LONG BARREL LUG,4 AWG COND
29200000TL | EG1043007 | 58023204 | BOLT: U | 1-1/2 IN PIPE NOM,3/8 IN DIA | *OBS*Fastener-BottWa : 2-1/4 IN INSIDE WD,1-5/16 IN INSIDE LG,3.250 IN THD LG,SS, WITH HEX NUTS |  |  |  | -10 | 1
29200000TL | EG1043008 | 58008568 | CONNECTOR: ELECTRICAL,500 MCM- | 400 MCM COND,SPLIT BOLT,BRONZE | Electric Components - Conduit / Fitting :ALLOY,COPPER CONNECTOR, TYPE H, HIGH STRENGTH
29200000TL | EG1043008 | 58010273 | GASKET: RING JOINT | 1-1/2 IN PIPE,900 LB,API R20 | Gaskets : 316 SS,OVAL, DWG. BE0023A-1-H62 & BE0023A-1-H63
29200000TL | EG1043008 | 58012215 | CONNECTOR: ELECTRICAL TERMINAL | LONG BARREL LUG,1/0 AWG COND
29200000TL | EG1043008 | 58012217 | CONNECTOR: ELECTRICAL TERMINAL | LONG BARREL LUG,2/0 AWG COND
29200000TL | EG1043008 | 58012231 | CONNECTOR: ELECTRICAL TERMINAL | LONG BARREL LUG,600 MCM COND
29200000TL | EG1043008 | 58012261 | CONNECTOR: ELECTRICAL TERMINAL | LONG BARREL LUG,350 MCM COND
29200000TL | EG1043008 | 58012424 | CONNECTOR: ELECTRICAL TERMINAL | LONG BARREL LUG,8 AWG COND
29200000TL | EG1043008 | 58012428 | CONNECTOR: ELECTRICAL TERMINAL | LONG BARREL LUG,6 AWG COND
29200000TL | EG1043008 | 58014958 | KIT:FOR HEAT SHRINK BOOTS | INSTRUMENTATION BULK MATL | Fittings - Tube :CONTAINS END SEAL,(3) LIGHT OR HEAVY STEAM TUBES
29200000TL | EG1043008 | 58018079 | CONNECTOR: ELECTRICAL TERMINAL | STANDARD BARREL NARROW TONGUE | Electric Components - Conduit / Fitting :LUG, 300 MCM COND, COPPER TIN-PLATED, COMP, COPPER TIN-PLATED CONNECTOR, (1) 3/8 IN BOLT HOLE,90 DEG TERMINATION, NONE INSUL, WHITE, 600V TO 35KV
29200000TL | EG1043008 | 58018359 | STRIP:WEAR | FRONT END EQUIPMENT MAST | *OBS*Engines - Other : FOR 2.3 & 3.7 TON FOLK LIFTS
29200000TL | EG1043008 | 58018360 | BUSHING:MAST MOUNTING | FRONT END EQUIPMENT MAST | Electric-Other : FOR 2.3 & 3.7 TON FOLK LIFTS
29200000TL | EG1043008 | 58018361 | PIN:FOLK LIFT,MAST MOUNTING | FRONT END EQUIPMENT | *OBS*Tools - Other : FOR 2.3 & 3.7 TON FOLK LIFTS
29200000TL | EG1043008 | 58018364 | KIT | STEERING CYLINDER | *OBS*Engines - Other : FOR 2.3 & 3.7 TON FOLK LIFTS
29200000TL | EG1043008 | 58024279 | BEARING: CASCADE REVOLVING | MODEL 50D-MCR-23 | Bearings & Accessories - All :SUPPLIER - H&E EQUIPMENT SERVICE, SUPPLIER P/N - ZZ667662
29200000TL | EG1043008 | 58060330 | WASHER: SPRING | 13.5 X 21.5, 2.5THK 304 | Fasteners / Hardware :
29200000TL | EG1043008 | 58801884 | WASHER:FLAT TYPE:2-1/2 IN | SIZE: OD:4-1/2 IN, ID:2-5/8 IN | NOM. 2-1/2 IN, OD:4-1/2 IN, ID:2-5/8 IN, THK:0.24 IN MATL:ASTM F436 SPEC:TYPE 1 GRADE:A FLAT WASHER, ASTM F436 TYPE I, 38-45 HRC, TRU-HARDENED, ASTM B695 TYPE I, CLASS 55.4MM THK,CS,ASTM F436,GR A, PLAIN, COME IN PACK OF 25
29200000TL | EG1043008 | 58801885 | WASHER:FLAT TYPE:2-1/4 IN | NOMINAL SIZE:2-1/4 IN ID:2-3/8 | OD:4 IN THCK:0.24 IN MATL: ASTM F436 SPEC: TYPE 1 GRADE: A FLAT WASHER, ASTM F436 TYPE I, 38-45 HRC, TRU-HARDENED, ASTM B695 TYPE I, CLASS 55.4MM THK, CS, ASTM F436, GR A, PLAIN
29200000TL | EG1043008 | 58801886 | WASHER:FLAT TYPE:2 IN NOMINAL | SIZE: 2IN OD:3-3/4 /ID:2-1/8IN | Fasteners / Hardware : IN THCK:0.178 IN MATL:ASTM F436 SPEC:TYPE 1 GRADE:A FLAT WASHER, ASTM F436 TYPE I, 38-45 HRC, TRU-HARDENED, ASTM B695 TYPE I, CLASS 55.4MM THK,CS,ASTM F436,GR A, PLAIN
29200000TL | EG1043008 | 58801893 | WASHER:FLAT TYPE:7/8 IN | NOMINAL SIZE:7/8 IN ID:15/16 | THCK:0.136 IN MATL:ASTM F436 SPEC:TYPE 1 GRADE:A FLAT WASHER, ASTM F436 TYPE I, 38-45 HRC, TRU-HARDENED, ASTM B695 TYPE I, CLASS 55.4MM THK,CS,ASTM F436,GR A, PLAIN, COME IN PACK OF 25.
29200000TL | EG1043009 | 58000016 | GASKET: NON-SPIRAL | FLANGE, 2 IN PIPE, 150 LB | Gaskets : GRAPHITE METAL LAYER/316L SS, ASME 16.21, 73MM ID, 101.6MM OD, 5MM THK, GMGC, ANSI 150 LB RF, STYLE: CAMPROFILE, KUK-IL INNOT - 2638-SPL2-G-01-05, 172-ES-002, GMGC, ANSI 150 LB RF, STYLE: CAMPROFILE, KU
29200000TL | EG1043009 | 58008526 | SPLICE:CONDUCTOR,6 STR-350 MCM | ALCUL SPLICE REDUCER WIT SOLID | Electric Components - Conduit / Fitting :BARRIER WIRE STOP COND,ALUMINUM TIN PLATED COND,SLOTTED SCREW,ALUMINUM TIN PLATED,NONE INSUL, MECHANCIAL CONNECTORS, 12/PACK
29200000TL | EG1043009 | 58016719 | GASKET: HEAT EXCHANGER | CAMPROFILE CMGC T5X | Electric Components - Motor / Generator :GRAPHITE/316 SS, RF
29200000TL | EG1043009 | 58016721 | BOLT:COLLAR,1-1/4 IN DIA | 460MM LG,8 UN,CR MOLY | Electric Components - Motor / Generator :ASME SA193,GR B7, 2 HEAVY NUTS ASME SA194-2H. ( “Note: This item requires PMI testing and logging, if passed, markings and documentation as per the PMI specification are required.”)
29200000TL | EG1043009 | 58019143 | COUPLER: 3/8 IN, FPT, BRASS | 3/8 IN, FPT, BRASS | *OBS*Hoses&Parts-Oth : 01-421210-1 N/A PORTABLE WATER CLEANING UNIT
29200000TL | EG1043009 | 58019153 | GLASS: SIGHT | 1 1/2 IN D, 200 DEG F | Instruments - Other & Parts : ACRYLIC, CLEAR, TYPE: OIL LEVEL SIGHT
29200000TL | EG1043009 | 58020921 | VALVE: GATE 1/2 IN | 300 LB, RF FLG, CS | Valve - Gate : ASTM A105 (UNS K03504) BODY, COMBINATION NO 12 TRIM, SOLID WEDGE, HANDWHEEL OPERATED, FLEXIBLE GRAPHITE PACKING WITH CORROSION INHIBITOR, BB, OS&Y, API-602, SEVERE NACE SERVICE
29200000TL | EG1043009 | 58024322 | NUT | HEX -3 M24 X 2 | Compressor - Gas - Unit & Parts : S45CN.FEED GAS COMPRESSOR
29200000TL | EG1043009 | 58060249 | NUT: HEX NUT | 1-1/4IN HEXAGONAL 2H 10 | Fasteners / Hardware : (SPARE) ; MD501&quot;
29200000TL | EG1043009 | 58060250 | WASHER: PLAIN | 1-1/4IN WASHER F436-1-0 | Fasteners / Hardware : (SPARE) ; MD501&quot;
29200000TL | EG1043009 | 58060251 | BOLT: STUD | 1-1/8IN STUD BOLT 9 O B18 | Fasteners / Hardware : (SPARE) ; MD501&quot;
29200000TL | EG1043009 | 58060253 | WASHER: PLAIN | 1-1/8IN WASHER F436-1-0 | Fasteners / Hardware : (SPARE) ; MD501&quot;
29200000TL | EG1043009 | 58060280 | BOLT: STUD B7 PH | 3/4IN UNC 100 LG | Fasteners / Hardware : DWG# 5098-V-006 SHT 2; PMD506A
29200000TL | EG1043009 | 58060286 | BOLTS: STUD B7 PH | 1-1/4IN 8UN X 205 LG | Fasteners / Hardware : DWG# 5098-V-003 SHT 2; PMD506A
29200000TL | EG1043009 | 58060289 | GASKET: FLEXIBLE FIBER-GLSASS | WOVEN PTFE GASKET TAPE | Fasteners / Hardware : GASKET: D-10 P-L1-9 T3 X I.D170 X O.D265 (FIBER-GLSASS)
29200000TL | EG1043009 | 58060293 | GASKET: NON SPIRAL WOUND | 316 SS RING FG GRAPHITE COATED | Fasteners / Hardware : 2INCH 150LB 4THK D-3 ASME B.16.20. GASKET: FOR N5 D-03 P-20 T4 X 2&quot; ASME 150# (NOTE 1)
29200000TL | EG1043009 | 58060294 | GASKET: SPIRAL WOUND | 316 SS IR/OR 2IN 600LB 4.5THK | Fasteners / Hardware : D-04 ASME B.16.20 3-4-600 FG. GASKET: FOR N6 D-04 P-15 T4.5 X 2&quot; ASME 600# (NOTE 2) |  | -4 | 2
29200000TL | EG1043009 | 58060329 | NUT: HEX NUT | 3IN HEXAGONAL 2H 23 CP | Fasteners / Hardware :
29200000TL | EG1043010 | 58004383 | FLANGE: PIPE | 3/4 IN,150 LB | Fittings - Pipe - Carbon Steel :SCH 160,RF,CS,WN,ASTM A105,UNS K03504, ASME B16.5 DO NOT RE-ORDER | 1
29200000TL | EG1043010 | 58004386 | FLANGE: PIPE | 3/4 IN,300 LB | Fittings - Pipe - Carbon Steel :SCH 160,RF,CS,WN,ASTM A105,UNS K03504, ASME B16.5 |  | -2 | 1
29200000TL | EG1043010 | 58004395 | FLANGE: PIPE | 1 IN,600 LB XS, | Fittings - Pipe - Carbon Steel :RF,CS,WN,ASTM A105,UNS K03504, ASME B16.5 |  | -2 | 1
29200000TL | EG1043010 | 58004399 | FLANGE: PIPE | 1-1/2 IN,150 LB | Fittings - Pipe - Carbon Steel :SCH 160,RF,CS,WN,ASTM A105,UNS K03504, ASME B16.5 | 1 |  |  | -8 | 4
29200000TL | EG1043010 | 58005731 | TEE: PIPE 1-1/2 IN,XS | BEVELED END | Fittings - Pipe - Carbon Steel :XS, CS, ASTM A234, UNS K03006, GR WPB, ASME B16.9, 1055
29200000TL | EG1043010 | 58008524 | SPLICE:CONDUCTOR,1/0 STR-14AWG | ALCUL SPLICE REDUCER WIT SOLID | Electric Components - Conduit / Fitting :BARRIER WIRE STOP, COND,ALUMINUM TIN PLATED COND,SLOTTED SCREW,ALUMINUM TIN PLATED,NONE INSUL,MECHANCIAL CONNECTORS, 12/PACK
29200000TL | EG1043010 | 58008525 | SPLICE:CONDUCTOR,6 STR-250 MCM | ALCUL SPLICE REDUCER WIT SOLID | Electric Components - Conduit / Fitting :BARRIER WIRE STOP COND,ALUMINUM TIN PLATED COND,SLOTTED SCREW,ALUMINUM TIN PLATED,NONE INSUL,MECHANCIAL CONNECTORS, 12/PACK
29200000TL | EG1043010 | 58024277 | BEARING: CASCADE REVOLVING | MULTI-PURPOSE CLAMP | Bearings & Accessories - All :
29200000TL | EG1043010 | 58024278 | BEARING: CASCADE REVOLVING | MODEL 50D-MCR-23 | Bearings & Accessories - All :
29200000TL | EG1043010 | 58060277 | NUT: HEX | 1-1/4IN 8UN PH 2H | Fasteners / Hardware : DWG# 5098-V-004 SHT 2; PMD506A
29200000TL | EG1043010 | 58060278 | NUT: HEX | 3/4 IN UNC PH 2H | Fasteners / Hardware : DWG# 5098-V-004 SHT 2; PMD506A
29200000TL | EG1043010 | 58060279 | NUT: HEX | 5/8IN UNC PH 2H | Fasteners / Hardware : DWG# 5098-V-005 SHT 2; PMD506A
29200000TL | EG1043010 | 58060281 | BOLTS: STUD B7 PH | 1-1/4IN 8UN X 175 LG | Fasteners / Hardware : DWG# 5098-V-004 SHT 2; PMD506A
29200000TL | EG1043010 | 58060282 | BOLTS: STUD B7 PH | 3/4IN UNC X 100 LG | Fasteners / Hardware : DWG# 5098-V-005 SHT 2; PMD506A
29200000TL | EG1043010 | 58060283 | BOLTS: STUD 5/8IN B7 PH | UNC X 90 LG | Fasteners / Hardware : DWG# 5098-V-003 SHT 2; PMD506A
29200000TL | EG1043010 | 58060284 | BOLTS: STUD 3/4IN B7 PH | UNC X 125 LG | Fasteners / Hardware : DWG# 5098-V-003 SHT 2; PMD506A
29200000TL | EG1043011 | 58000007 | BOLT:STUD, CR-MO 8 UN THREADED | 1-3/8IN-8UN-340MM LG | CR-MO, SA193, GR B7, 2 HEAVY NUTS-SA194-2H, 2 HEAVY NUTS-SA194-2H,
29200000TL | EG1043011 | 58000008 | BOLT: STUD, 8 UN | 1-3/8IN DIA, 325MM THD LG | Heating Ventilation and Air Conditioning Equipnment & Parts : CR-MO, SA193, GR B7, 2 HEAVY NUTS-SA194-2H, 172-ES-008A/B/C, 2 HEAVY NUTS-SA194-2H, 172-ES-008A/B/C
29200000TL | EG1043011 | 58004315 | FLANGE: PIPE | 1-1/2 IN,1500 LB, | Fittings - Pipe - Carbon Steel :RTJ,CS,LG WN,ASTM A105,UNS K03504, ASME B16.5
29200000TL | EG1043011 | 58020937 | VALVE: GATE 1 IN | 150 LB, RF FLG, CS | Valve - Gate : OLD PART NUMBER: F1-810-12-RF NEW PART NUMBER: F1-815-SF A105N F316 HFS OMB VALVE CODE: AAB15AA010273 MATERIAL DESCRIPTION: VALVE: GATE 1 IN150 LB, RF FLG, CSASTM A105 (UNS K03504) BODY, COMBINATION NO 12 TRIM, STD PORT, SOLID WEDGE, HANDWH |  | -2 | 1
29200000TL | EG1043011 | 58024003 | VALVE:GATE,DN20 (0.5 IN),800LB | 1/2IN THD X FNPT,CS ASTM A105N | Valve - Gate : BODY,CS ASTM 105N BONNET,SS ASTM A182 GR F6A SEAT/STALLITE STEM,SS AISI 416 HANDWHEEL BUSHING,CS ASTM A105 GLAND FLG,SS ASTM A182 F6A WEDGE,ALLOY STL A193 GR B7/ASTM A194 GR 2H A105 BOLTS/STU
29200000TL | EG1043011 | 58024011 | VALVE: GATE | DN25 (1 IN),800 LB,SW,CS | Valve - Gate : ASTM A105N BODY,CS ASTM A105N BONNET,SS ASTM A182 GR F6A STEM/WEDGE/STELLLITED SEAT,416 SS HANDWHEEL BUSHING,CS ASTM A105 GLAND FLG,ALLOY STL ASTM A193 GR B7/ASTM A194 GR 2H BOLTS/STUDS/NUTS,WEDGE,MANUAL HANDWHEEL OPERA
29200000TL | EG1043011 | 58024014 | VALVE: GATE | DN50 (2 IN),600 LB,2 IN BW END | Valve - Gate : CS ASTM A105N BODY,CS ASTM A105N/ASTM A216 GR WCB BONNET,SS ASTM A182 GR F6A WEDGE/SEAT/STELLITED STEM,AISI 416/NODULAR IRON HANDWHEEL BUSHING,CS ASTM A105 GLAND FLG,ALLOY STL ASTM A193 GR B7/ASTM A194 GR 2H BOLTS
29200000TL | EG1043011 | 58024092 | VALVE: GLOBE | DN40 (1.5 IN),800 LB,1.5 IN | Valve - Globe : SW X FNPT,CS ASTM A105N BODY,CS ASTM A105N BONNET,SS ASTM A182 GR F6A WEDGE/STELLITED SEAT/STELITED STEM,SS AISI 416 HANDWHEEL BUSHING,CS ASTM A105 GLAND FLG,ALLOY STL ASTM A193 GR B7/ASTM A194 GR 2H BOLTS/STUDS/NUT
29200000TL | EG1043011 | 58060332 | BOLT: STUD | 1-5/8-8UN X 400L 2STUD NUTS | Fasteners / Hardware :
29200000TL | EG1043012 | 58801891 | WASHER:FLAT TYPE:1-1/8 IN | SIZE: 1-1/8 IN ID:1-1/4 IN | NOM. 1-1/8 IN, OD:2-1/4 IN, ID:1-1/4 IN, THK:0.136 IN MATL:ASTM F436 SPEC:TYPE 1 GRADE:A FLAT WASHER, ASTM F436 TYPE I, 38-45 HRC, TRU-HARDENED, ASTM B695 TYPE I, CLASS 55.4MM THK,CS,ASTM F436,GR A, PLAIN, COME IN PACK OF 25.
29200000TL | EG1043012 | 58000010 | BOLT: STUD, 9 UN | 7/8 IN DIA, 165MM THD LG | *OBS*Fastener-Stud B : CR-MO, SA193, GR B7, 2 HEAVY NUTS-SA194-2H, 172-ES-008A/B/C, 2 HEAVY NUTS-SA194-2H, 172-ES-008A/B/C |  | -43 | 1
29200000TL | EG1043012 | 58004331 | FLANGE: PIPE | 1 IN,300 LB | Fittings - Pipe - Carbon Steel :SCH 40S,RF,F304/F304L SS,WN,ASTM A182, ASME B16.5, DUAL-STAMPED, 304/304L
29200000TL | EG1043012 | 58012477 | CONNECTOR: ELECTRICAL TERMINAL | LONG BARREL LUG,350 MCM COND
29200000TL | EG1043012 | 58020922 | VALVE: GATE 1/2 IN | 800 LB, SW, CS | Valve - Gate : ASTM A105 (UNS K03504) BODY, COMBINATION NO 12 TRIM, STD PORT, SOLID WEDGE, HANDWHEEL OPERATED, FLEXIBLE GRAPHITE PACKING WITH CORROSION INHIBITOR, BB, OS&Y, API-602, GYAAAD |  |  |  | -2 | 1
29200000TL | EG1043012 | 58020927 | VALVE: GATE 3/4 IN | 300 LB, BW, CS | Valve - Gate : ASTM A105 (UNS K03504) BODY, COMBINATION NO 12 TRIM, SOLID WEDGE, HANDWHEEL OPERATED, FLEXIBLE GRAPHITE PACKING WITH CORROSION INHIBITOR, BB, OS&Y, API-602, SCH 160 BORE, SEVERE NACE SERVICE, GBACAP,
29200000TL | EG1043012 | 58024275 | KIT:SHIM | MODEL 50D-MCR-23 | Valve-Other :
29200000TL | EG1043012 | 58024276 | MOTOR: CASCADE REVOLVING | MODEL 50D-MCR-23 | Automotive - Parts and Accessories:
29200000TL | EG1043012 | 58024281 | VALVE: CHECK | FOR CASCADE REVOLVING | Valve-Other :
29200000TL | EG1043012 | 58024282 | ARM: CASCADE REVOLVING | MODEL 50D-MCR-23 | Office Equip-All : SUPPLIER - H&E EQUIPMENT SERVICE, SUPPLIER P/N - , ZZ667699
29200000TL | EG1043012 | 58024283 | CYLINDER: CLAMP | CASCADE REVOLVING | Fasteners / Hardware :
29200000TL | EG1043012 | 58060307 | GASKET: RJT SOFT IRON | OCTAGONAL 6IN 300LB | Gaskets : STYLE 388 D-5 R23 D, GASKET 6X300# D-05 RJ 150-VD-009 MD507
29200000TL | EG1043012 | 58064617 | GASKET: 2 IN | PN20/CL150, 4.5 MM THICK | (3.0 MM COMPRESSED), LSI S.STL / FLEXICARB, SPIRAL WOUND TO AP SPEC 4WPI-MWFG08 GWFAHGAAAABDAEAHQA Code 01A |  | -10 | 1 | -8 | 1
29200000TL | EG1043012 | 58064885 | SCREW: CAP 1-3/8 IN X 160 MM L | CARBON STEEL
29200000TL | EG1043012 | 58064891 | SCREW: CAP 1-3/8 IN X 155 MM L | FULL THREAD CARBON STEEL
29200000TL | EG1043012 | 58800999 | SEAL | MEMBRANE FOR 1.125 INCH | Pressure Vessels - Units & Parts :
29200000TL | EG1043012 | 58801001 | RING:RETAINING, 8IN SS | FINGER HOOK | Pressure Vessels - Units & Parts :For a complete RO Membrane change out
29200000TL | EG1043012 | 58801883 | WASHER:FLAT TYPE:2-3/4 IN | NOMINAL SIZE:2-3/4 IN ID:2-7/8 | WASHER OD:5 IN THCK:0.24 IN MATL: ASTM F436 SPEC: TYPE 1 GRADE: A FLAT WASHER, ASTM F436 TYPE 1, 38-45 HRC, TRU-HARDENED, ASTM B695 TYPE I, CLASS 55. 4MM THK, CS, ASTM F436, GR A, PLAIN. HYDROBOLT GROUP USA MICHAEL.WOODS@HYDROBOLTGROUP.COM +44 7722518254/
29200000TL | EG1043012 | 58801892 | WASHER:FLAT TYPE:1 IN NOMINAL | SIZE:1 IN ID:1-1/8 IN OD:2 IN | NOM. 1 IN ID:1-1/8 IN OD:2 IN THK:0.136 IN MATL:ASTM F436 SPEC:TYPE 1 GRADE:A FLAT WASHER, ASTM F436 TYPE I, 38-45 HRC, TRU-HARDENED, ASTM B695 TYPE I, CLASS 55.4MM THK,CS,ASTM F436,GR A, PLAIN, COME IN PACK OF 25. |  | -3 | 1
29200000TL | EG1043012 | 58801894 | WASHER:FLAT TYPE:3/4 IN | NOMINAL SIZE:3/4 IN ID:13/16 | OD:1-15/32 IN THCK:0.125 IN MATL:ASTM F436 SPEC:TYPE 1 GRADE:A FLAT WASHER, ASTM F436 TYPE I, 38-45 HRC, TRU-HARDENED, ASTM B695 TYPE I, CLASS 55.4MM THK,CS,ASTM F436,GR A, PLAIN, COME IN PACK OF 25
29200000TL | EG1043013 | 58004357 | FLANGE: PIPE | 3/4 IN,600 LB | Fittings - Pipe - Carbon Steel :SCH 40S,RF,F316/F316L SS,WN,ASTM A182, ASME B16.5, DUAL-STAMPED, 316/316L
29200000TL | EG1043013 | 58004471 | FLANGE: PIPE 3/4 IN, 600 LB | MECHANICAL FLANGE | Fittings - Pipe - Carbon Steel :SCH 80S, RF, ANNEALED MONEL 400, WN, ASTM B564, UNS N04400, ASME B16.5, OXYGEN SERVICE
29200000TL | EG1043013 | 58018363 | FILTER | HYDRAULIC,SYSTEM | *OBS*Filtration-Elem : FOR 2.3 & 3.7 TON FOLK LIFTS
29200000TL | EG1043013 | 58020954 | VALVE: GATE 3/4 IN | 800 LB, SW X FNPT, CR-MO | Valve - Gate : OLD PART NUMBER: 810-F11-12-SW X THD NEW PART NUMBER: 814-SW-NPT F11 F316HFS OMB VALVE CODE: AAB84AA010O76 MATERIAL DESCRIPTION: VALVE: GATE 3/4 IN 800 LB, SW X FNPT, CR-MO ASTM A182 GR F11 CL 2 BODY, COMBINATION NO 12 TRIM, SOLID WEDGE,
29200000TL | EG1043013 | 58021051 | VALVE: GATE 1 IN | 300 LB, RF FLG, LOW TEMP CS | Valve - Gate : OLD PART NUMBER: F3-810-LF2-8-RF NEW PART NUMBER: F3-815-SF LF2 F6HFS OMB VALVE CODE: AAB35AA010478 MATERIAL DESCRIPTION: VALVE: GATE 1 IN300 LB, RF FLG, LOW TEMP CSASTM A350 GR LF2 CL 1 (UNS K03011) BODY, COMBINATION NO 8 TRIM, SOLID WED
29200000TL | EG1043013 | 58021216 | VALVE: CHECK 3/4 IN | 800 LB, SW, CS | Valve - Check : OLD PART NUMBER: 840-12-SW NEW PART NUMBER: 844-SW A105N F316HFS OMB VALVE CODE: GPB84AA010325 MATERIAL DESCRIPTION: VALVE: CHECK 3/4 IN800 LB, SW, CSASTM A105 (UNS K03504) BODY, COMBINATION NO 12 TRIM, PISTON LIFT, BOLTED BONNET, API-60
29200000TL | EG1043013 | 58022867 | ANGLE: FRAMING FITTING | ELECTRICAL BULKS | Electric Components - Conduit / Fitting :3-3/4 IN WD, 3-15/16 IN LG, 1/4 IN THK, 90 DEG, 4 HOLES, 9/16 IN HOLE, STEEL, STRUT, CORNER
29200000TL | EG1043013 | 58024048 | VALVE: GATE | DN40 (1.5 IN),800 LB,SW,CS | Valve - Gate : ASTM A105N BODY,CS ASTM A105N BONNET,SS ASTM A182 GR F6A STEM/STELLITED WEDGE/STELLITED SEAT,416 SS HANDWHEEL BUSHING,CS ASTM A105 GLAND FLG,ALLOY STL ASTM A193 GR B7/ASTM A194 GR 2H BOLTS/STUDS/NUTS,WEDGE,MANUAL HAND | 3
29200000TL | EG1043014 | 58003927 | BOLT:STUD, ALL-THREAD | 1-1/2 IN DIA,250MM LG,8 UN | *OBS*Fastener-BottWa : &quot;SA193,GR B7, HEAVY HEX.2NS, SA194-2H DRAWING NO D0578-160VR002-D-04 TYPE: DRUM&quot;
29200000TL | EG1043014 | 58008845 | CHEMICAL:TYCTOL SPRAY, 300ML | CAN, ANTI CORROSION | *OBS*Corsn Mitigtn-P : CONSUMABLE, CORROSION CONTROL. All chemicals and other hazardous materials must be accompained by the following; a) Safety data Sheet, SDS, (not more than 5 years old); b) Certificate of Analysis /Quality , COA/Q, c) All containers
29200000TL | EG1043014 | 58020915 | VALVE: GATE 1 IN | 150 LB, RF FLG, DUAL-STAMPED | Valve - Gate : OLD PART NUMBER: F1-810-F316L-12-RF NEW PART NUMBER: F1-815-SF F316L F316HFS OMB VALVE CODE: AAB15AA010607 MATERIAL DESCRIPTION: VALVE: GATE 1 IN150 LB, RF FLG, DUAL-STAMPEDF316/F316L SS ASTM A182 BODY, COMBINATION NO 12 TRIM, STD PORT, SOL | 1
29200000TL | EG1043014 | 58020923 | VALVE: GATE 1/2 IN | 800 LB, FNPT, CS | Valve - Gate : OLD PART NUMBER: 810-12-THD NEW PART NUMBER: 813-NPT A105N F316HFS OMB VALVE CODE: AAB83AA010G86 MATERIAL DESCRIPTION: VALVE: GATE 1/2 IN800 LB, FNPT, CSASTM A105 (UNS K03504) BODY, COMBINATION NO 12 TRIM, STD PORT, SOLID WEDGE, HANDWHEEL O
29200000TL | EG1043014 | 58020955 | VALVE: GATE 1 IN | 800 LB, SW X FNPT, CR-MO | Valve - Gate : ASTM A182 GR F11 CL 2 BODY, COMBINATION NO 12 TRIM, SOLID WEDGE, HANDWHEEL OPERATED, BB, OS&Y, API-602, IMPACT TESTED 13MM THK, GYCA01
29200000TL | EG1043014 | 58022853 | PLATE: FRAMING FITTING | 9/16 IN DIA HOLE | Electric Components - Conduit / Fitting :5-3/8 INCH OVERALL LENGTH X 5-3/8 INCH OVERALL WIDTH X 1/4 INCH THICKNESS, ASTM A907 STEEL ZINC PLATED, STRUT, CROSS, 5 HOLE
29200000TL | EG1043014 | 58022864 | ANGLE: FRAMING FITTING | ELECTRICAL BULKS | Electric Components - Conduit / Fitting :8-5/8 IN WD, 3-3/4 IN LG, 1/4 IN THK, 90 DEG, 4 HOLES, 9/16 IN X 11/2 IN & 9/16 IN HOLE, STEEL, STRUT, ADJUSTABLE CORNER
29200000TL | EG1043014 | 58060324 | GASKET: GRAPHITE | NON SPIRAL WOUND 24IN 3THK | Gaskets : GASKET 24X300# D-04 187-VC-001A/B MD507
29200000TL | EG1043015 | 58020916 | VALVE: GATE 1 IN | 300 LB, RF FLG, DUAL-STAMPED | Valve - Gate : OLD PART NUMBER: F3-810-F316L-12-RF NEW PART NUMBER: F3-815-SF F316L F316HFS OMB VALVE CODE: AAB35AA010485 MATERIAL DESCRIPTION: VALVE: GATE 1 IN300 LB, RF FLG, DUAL-STAMPEDF316/F316L SS ASTM A182 BODY, COMBINATION NO 12 TRIM, STD PORT, SOL
29200000TL | EG1043015 | 58022862 | CLEVIS: SPLICE STAINLESS STEEL | 4 HOLE STRUT | Electric Components - Conduit / Fitting :LENGTH 7-1/4 INCH; THICKNESS 1/4 INCH; 266 LB PER 100 PIECES LOAD
29200000TL | EG1043015 | 58060258 | BOLT: | 3/8IN X 50 ASTM A193 GR 6 | Fasteners / Hardware :
29200000TL | EG1043015 | 58060260 | WASHER: PLAIN | 38 X 105MM ID 2.5MM THK 410 | Fasteners / Hardware :
29200000TL | EG1043015 | 58801889 | WASHER:FLAT TYPE:1-3/8 IN | NOMINAL SIZE:1-3/8 IN ID:1-1/2 | Fasteners / Hardware : IN OD:2-3/4 IN THCK:0.136 IN MATL:ASTM F436 SPEC:TYPE 1 GRADE:A FLAT WASHER, ASTM F436 TYPE I, 38-45 HRC, TRU-HARDENED, ASTM B695 TYPE I, CLASS 55.4MM THK,CS,ASTM F436,GR A, PLAIN:'COMES IN PACK OF 25"
29200000TL | EG1043016 | 58004193 | TAG:LAMINATED | RECONDITIONING,YELLOW | Office Supplies & Desk Accessories - Other:10 PER PACKAGE
29200000TL | EG1043016 | 58005725 | TEE: PIPE 2 IN, FNPT | 3000 LB | Fittings - Pipe - Carbon Steel :CS, ASTM A105, UNS K03504, GR B, ASME B16.11, 1049
29200000TL | EG1049001 | 58003087 | GASKET: RING JOINT | 24 IN PIPE,600 LB,API R77 | Gaskets : &quot;SOFT IRON,OCTAGONAL,ASME, (EGTL1-SCC-VES-DD-500535) T0062-150VD007-D-04 (EGTL1-SCC-VES-DD-500536), TOWER&quot;
29200000TL | EG1049001 | 58007085 | GASKET:FLANGE,NON-SPIRAL,24 IN | DCAC VESSEL,150LB RF,PIPE,PTFE | Gaskets : ASME B16.21,610 MM ID,718 MM OD,1.5MM THK,110-VC-111/211
29200000TL | EG1049002 | 07991649 | GASKET:FLANGE NON-SPIRAL | TYPE:RAISED FACE PIPE SIZE:24
29200000TL | EG1049002 | 58000184 | GASKET: SPIRAL WOUND | 20 IN PIPE,300 LB,304 SS | Gaskets : INNER RING,CS OUTER RING,GRAPHITE FILLER,304 SS WINDING,FLEXITALLIC CGI,3.2MM THK, ASME B16.20, 172-VD-002A/B/C/D, | 1 |  |  | -2 | 1
29200000TL | EG1049002 | 58002903 | GASKET:660MM X 508MM X 3MM | LOX TANK | Gaskets : PERMANITE SIGMA,FLAT - ROUND, DRILLED 16 HOLES Ø19 ON Ø597
29200000TL | EG1049002 | 58004604 | GASKET: FLANGE NON-SPIRAL | 24 IN PIPE, 150 LB | Gaskets : FLAT RING, 0.5MM FLEXIBLE GRAPHITE FACING/316 SS, ASME B16.21/B16.5, 20-11/16 IN ID, 23-7/8 IN OD, 3MM THK, SERRTD MTL CORE, WITH LOOSE CENTERING RG, 1085, 127 | 1 |  |  | -5 | 2
29200000TL | EG1049002 | 58008408 | RAIL:INDICATION, 1400 MM | ALUMINIUM | *OBS*Gage&Parts-LiqL : 110-LG-0681, 110-LG-0681
29200000TL | EG1049002 | 58008409 | GAUGE:GRADUATED SCALE | 0-100% RANGE, ALUM | *OBS*Gage&Parts-LiqL : 110-LG-0681
29200000TL | EG1049002 | 58008410 | RAIL: INDICATION | 1260 MM, ALUM | *OBS*Gage&Parts-LiqL :
29200000TL | EG1049002 | 58008411 | GAUGE:GRADUATED SCALE | 0-100% RANGE, ALUM | *OBS*Gage&Parts-LiqL :
29200000TL | EG1049002 | 58008412 | RAIL: INDICATION | 2772 MM, ALUM | *OBS*Gage&Parts-LiqL :
29200000TL | EG1049002 | 58008413 | GAUGE:GRADUATED SCALE | 0-100% RANGE, ALUM | *OBS*Gage&Parts-LiqL :
29200000TL | EG1049002 | 58008414 | RAIL: INDICATION | 5380 MM,ALUM | *OBS*Gage&Parts-LiqL :
29200000TL | EG1049002 | 58008415 | GAUGE:GRADUATED SCALE | 0-100% RANGE, ALUM | *OBS*Gage&Parts-LiqL :
29200000TL | EG1049002 | 58008416 | RAIL:INDICATION | 3785 MM,ALUM | *OBS*Gage&Parts-LiqL :
29200000TL | EG1049002 | 58008417 | GAUGE:GRADUATED SCALE | 0-100% RANGE, ALUM | *OBS*Gage&Parts-LiqL :
29200000TL | EG1049002 | 58008418 | RAIL:INDICATION | 1054 MM,ALUM | *OBS*Gage&Parts-LiqL :
29200000TL | EG1049002 | 58008419 | GAUGE:GRADUATED SCALE | 0-100% RANGE, ALUM | *OBS*Gage&Parts-LiqL :
29200000TL | EG1049002 | 58008420 | RAIL:INDICATION | 1830 MM,ALUM | *OBS*Gage&Parts-LiqL : 110-LG-2182, 110-LG-2182
29200000TL | EG1049002 | 58008421 | GAUGE:GRADUATED SCALE | 0-100% RANGE, ALUM | *OBS*Gage&Parts-LiqL : 110-LG-2182
29200000TL | EG1049003 | 58000176 | GASKET: SPIRAL WOUND | DN800 (32 IN) PIPE,600 LB | Gaskets : 304 SS INNER RING,CS OUTER RING,GRAPHITE FILLER,304 SS WINDING,FLEXITALLIC CGI,3.2MM THK,120-VD-018, ASME B16.20, FOR PRESSURE VESSELS
29200000TL | EG1049003 | 58009270 | HEATER: STRIP, 240V,500W | 28MM WD X 525MM LG | Electric-Other :
29200000TL | EG1049003 | 58013753 | GASKET:COVER,10 IN | STRIANERS | Gaskets : GASKET:COVER,18 IN,CNAF,CIRCULAR, ADDITIONAL INFORMATION:150 LB,, ST11211A/B ST21211A ST21211B, 150 LB,, ST11211A/B ST21211A ST21211B
29200000TL | EG1049003 | 58013754 | GASKET:COVER,8 IN | STRIANERS | Gaskets : GASKET:COVER,10 IN,CNAF,CIRCULAR, ADDITIONAL INFORMATION:150 LB, ST11231AB ST21231A ST21231B-150#, 150 LB, ST11231AB ST21231A ST21231B-150#
29200000TL | EG1049003 | 58021747 | KIT:BALDOR | FOR CARRIES,CONTAINS LENS | Seals : GLASS,GASKET, OF036, OF036
29200000TL | EG1049004 | 58002559 | ELEMENT: FILTER | CARTRIDGE,1024 MM LONG | Filtration-Media : "50 MICRONS, 304 SS 120-XF-004 A/B, 172-XF-001 CARTRIDGE MODEL - CF240-50 FILTER MODEL- 080773, 120-XF-004 A/B, 172-XF-001, COALESCER PACKAGE"
29200000TL | EG1049004A | 58014332 | PIPE:0.375 IN,304L SS,PLAIN | ENDS,SMLS,0.035 IN WALL THK | "AP SPEC 4WPI-MWSP07, DOCUMENT # EGTL1-APP-PIP-SP-100184, JOINTS - 6.0 MT PWSPGAAAADJ, (MECH - BULK PIPE & BENDS)"
29200000TL | EG1049004A | 58014333 | PIPE:0.5 IN,304L SS,PLAIN ENDS | SMLS,0.035 IN WALL THK | Line Pipe - Carbon Steel : &quot;AP SPEC 4WPI-MWSP07, DOCUMENT # EGTL1-APP-PIP-SP-100184, JOINTS - 6.0 MT PWSPGAAAADJ , (MECH - BULK PIPE & BENDS)&quot;
29200000TL | EG1049004A | 58014923 | TUBING: SEAMLESS SS MONEL 400 | 1/2 IN OD,0.065 IN WALL THK | Fittings - Tube :ANNEALED SMLS MONEL HRDS 80 RB MAX,ASTM B-163/MR0175 (INSTRUMENTATION BULK MATL) OLD PN:M/1/2X065M4SSC | 1 |  |  | -10 | 1
29200000TL | EG1049004A | 58022840 | ROD: THREADED | 1/4 IN DIA, 10 FT LG | Electric Components - Conduit / Fitting :20 TPI, STAINLESS STEEL
29200000TL | EG1049004A | 58022868 | ROD: THREADED | 3/8 IN DIA, 10 FT LG | Electric Components - Conduit / Fitting :24 TPI, ELECTRO-PLATED, SS, GR B7
29200000TL | EG1049005 | 58005203 | BAR: ROUND 6MM DIA | 6M LG,33 KG,CS | Raw Metals - All :
29200000TL | EG1049005 | 58009647 | PIPE:BEVELED ENDS,1/2 IN,CS | 6M LG,SMLS,SCH 160,ASTM | Line Pipe - Carbon Steel : A106,UNS K03006, GR B, ASME B36.10M |  | -1 | 1 | -1 | 1
29200000TL | EG1049005 | 58014939 | TUBING: SEAMLESS 316L SS | 1/4 IN OD,0.035 IN WALL THK | Tubing :5100 PSIG ANNEALED 80 RB MAX ASTM A-269/213 (INSTRUMENTATION BULK MATL) OLD PN:M/1/4X035316LSS | 1 |  |  | -60 | 1
29200000TL | EG1049005 | 58016212 | TUBING: METALLIC STEAM TRACING | 3/8 IN OD,RANDOM LG,0.89MM | Fittings - Tube :WALL THK,250 LB,316/316L SS,ASTM A269, 80 RB MAX, WELDED, ANNEALED |  | -1 | 1
29200000TL | EG1049005 | 58022842 | ROD: THREADED | 1/2 IN DIA, 10 FT LG | Electric Components - Conduit / Fitting :20 TPI, STAINLESS STEEL
29200000TL | EG1049006 | 58020132 | VALVE: ORBIT REGULAR PORT, CS | 6 IN X 8 IN, 600 LB, RTJ FLG | Valve-Other : ASTM A216 GR WCC (UNS J02503) BODY, T6 TRIM, ALLOY STL STEM,HARD FACED 316 SS WEDGE, HI TEMP 13 CR13 SEAT, BEVEL GEAR WITH HANDWHEEL OPERATED, FLEXIBLE GRAPHITE PACKING, SPIRAL WOUND BONNET GASKET
29200000TL | EG1049006 | 58021031 | VALVE: GATE 2 IN | 300 LB, BW, CR-MO | Valve - Gate : ASTM A217 GR WC6 BODY, COMBINATION NO 8 TRIM, FLEXIBLE WEDGE, HANDWHEEL OPERATED, FLEXIBLE GRAPHITE PACKING WITH CORROSION INHIBITOR, BB, OS&Y, API-600/ASME B16.10, STD WT BORE, IMPACT TESTED 13MM TH
29200000TL | EG1049006 | 58021033 | VALVE: GATE 2 IN | 600 LB, BW, CR-MO | Valve - Gate : ASTM A217 GR WC6 BODY, COMBINATION NO 12 TRIM, FLEXIBLE WEDGE, HANDWHEEL OPERATED, FLEXIBLE GRAPHITE PACKING WITH CORROSION INHIBITOR, ZINC FREE PACKING, BB, OS&Y, API-600/ASME B16.10, SCH 160 BORE
29200000TL | EG1049006 | 58020960 | VALVE: GATE 2 IN | 300 LB,TJ FLG | Valve - Gate : NORMALIZED & TEMPERED CS ASTM A216 GR WCB (UNS J03002) BODY, COMBINATION NO 12 TRIM, FLEX WEDGE, HANDWHEEL OPERATED, FLEXIBLE GRAPHITE PACKING WITH CORROSION INHIBITOR, ZINC FREE PACKING, BB, OS&Y
29200000TL | EG1049007 | 58004027 | GASKET: RING JOINT | 20 IN PIPE, 900 LB, API R74 | Gaskets : "SOFT IRON, 900, OCTAGONAL, | 2
29200000TL | EG1049008 | 58000011 | GASKET: HEAT EXCHANGER | GRAPHITE METAL LAYER 316L SS | Gaskets : KAMMPROFILE, CAMPROFILE, 1138 MM ID, 1188 MM OD, 5 MM THK, 0 RIB WD, 0 RADII, SHELL & TUBE, GMGC, 172-ES-002, KUK-IL INNOT - 2638-SPL2-G-01-01, GMGC, 172-ES-002, KUK-IL INNOT - 2638-SPL2-G-01-01
29200000TL | EG1049009 | 58001031 | GASKET: CASING END COVER | OD 530 MM X ID 465 MM | Gaskets : V 6501, RING, 130-CC-201, 130-CC-101
29200000TL | EG1049009 | 58001032 | GASKET: CASING BLIND COVER | OD 455 MM X ID 405 MM | Gaskets : V 6501, RING, 130-CC-201, 130-CC-101
29200000TL | EG1049009 | 58002472 | GASKET: SPIRAL WOUND | DRUM-20 IN PIPE,600 LB,316 SS | *OBS*Fastener-Stud B : "INNER RING,316 SS OUTER RING,GRAPHITE FILLER,NONE WINDING,4.5MM THK, ASME, HOOP, FILLER, INNER RING, OUTER RING DRAWING NO D0578-160VD004-D-03/04 TYPE: RF MATERIAL: GRAPHITE 316 SS"
29200000TL | EG1049009 | 58002474 | GASKET: SPIRAL WOUND | DRUM-6 IN PIPE,600 LB,316 SS | *OBS*Fastener-Stud B : "INNER RING,316 SS OUTER RING,GRAPHITE FILLER,NONE WINDING,4.5MM THK, ASME, HOOP, FILLER, INNER RING, OUTER RING DRAWING NO D0578-160VD004-D-0 TYPE: R MATERIAL: GRAPHITE 316 " | 1
29200000TL | EG1049009 | 58003387 | KIT: SPARES | FOR CONTROL VALVE | Valve-Butterfly : &quot;CONTAINS SEAT, SEAL SET, COVER SEAL, COMPRISING ITEMS (5) SEAT, (8) SEAL SET, (54) COVER SEAL VARIOUS&quot;
29200000TL | EG1049009 | 58004088 | HOSE: WATER 3/4 IN ID, | 100 FT LG, | Hoses & Parts :3/4 IN GHT, 150 PSI TEST, RBR, HEAVY DUTY, GARDEN. |  | -2 | 1
29200000TL | EG1049009 | 58021691 | GASKET: SPIRAL WOUND | 4 IN PIPE,300 LB,316 SS | INNER RING,316 SS OUTER RING,GRAPHITE FILLER,316 SS WINDING,4.5 IN, CROSS REF DWG: D0578-160VR002-D03, D0578-160VR002-D04, CROSS REF DWG: D0578-160VR002-D03, D0578-160VR002-D04 | 1 | -4 | 2
29200000TL | EG1049010 | 58000215 | GASKET: SPIRAL WOUND | DN500 (20 IN) PIPE,300LB,304SS | Gaskets : INNER RING,CS OUTER RING,GRAPHITE FILLER,304L SS WINDING,3.2MM THK, ASME B16.20, 135-VD-008, EGTL1-MIS-VES-GA-354001, M
29200000TL | EG1049010 | 58021320 | VALVE:CHECK,3/4IN CVVKAF,150LB | CWP,THD,PVC BODY,302 SS SPRING | Valve - Check : SPRING LOADED PISTON LIFT,THD BONNET,THERMOPLASTIC, CVVKAF
29200000TL | EG1049010 | 58004658 | GASKET: SPIRAL WOUND | 24 IN PIPE, 300 LB | Gaskets : 304 SS INNER RING, CS OUTER RING, GRAPHITE FILLER, 304 SS WINDING, ASME B16.20; ASME B16.5, 1177, 181 : SAME AS SYMBOL 58000219 , 58000767, 58000689, 58019981, 58000188, 58018380,58000199 | 21 | -16 | 6 | -28 | 9
29200000TL | EG1049012 | 58002407 | MOTOR: ELECTRIC AC,3.5 /0.5 KW | 3390/530 RPM,460VAC,3PH,60HZ | Electric Components - Motor / Generator :7.6/3.8,3500 MAXW,EXP PROOF ENCLOSURE,1.15 SERVICE FACTOR,NONE BRAKE,FLANGE MOUNT,HOIST MOTOR, EXPLOSION PROOF, MODEL NO. MF10EC106, FLANGE MOUNTED, TYPE: HOIST 145-XX-01
29200000TL | EG1049012 | 58017915 | PUMP:OIL,7/8 IN INLET,1.5 IN | NPT OUTLET,20 GPM CAPACITY | Pumps-Other : 1140 RPM,LEESON MOTOR,CI CASING,STL IMPELLER, WITH RELIEF VALVE, OIL CLEANING VACUUM DEHYDRATION UNIT
29200000TL | EG1049012 | 58801119 | VALVE:BUTTERFLY 10 IN, | TOP END CONNECTION | Valve-Butterfly : OEM TYCO VANESSA, TYCO VANESSA 10" BUTTERFLY VALVE SIZE: 10" GUIDING: TOP END CONNECTION: BUTTERFLY LUGGED BODY MATERIAL: CSA216 WCB PACKING: PTFE BONNET TYPE: PLAIN TRIM: ON / OFF SEAT: METAL SEATED TRIM MATERIAL: SS316 FIRE SAFE MOUNTI | 2
29200000TL | EG1049013 | 58009865 | RING:SEAL, 36 INCH | PTFE/15% GLASS | Flow Measuring Instruments : | 2
29200000TL | EG1049014 | 58004639 | GASKET: SPIRAL WOUND | 28 IN PIPE, 150 LB | Gaskets : 304 SS INNER RING, CS OUTER RING, GRAPHITE FILLER,304 SS WINDING, ASME B16.20; ASME B16.47, SERIES A, 1180, 162
29200000TL | EG1049015 | 58000910 | GASKET: HEAT EXCHANGER | GRAPHITE LAYER 304 SS | Electric-Other : &quot;KAMMPROFILE,CAMPROFILE,907 MM ID,947 MM OD,5 MM THK,0 RIB WD,0 RADII,SHELL SIDE,GMGC, 160-ES-002A/B , KUK-IL INNOT CO., LTD.-2702-SPL-G-01-01&quot; | 1 | -1 | 1
29200000TL | EG1049015 | 58003297 | BUCKET | 9 L, POLY | Fasteners / Hardware : JANITOR, PAINTBUSHES, HARDWARE
29200000TL | EG1049015 | 58010195 | GASKET: HEAT EXCHANGER CAM | PROFILE, GRAPHITE LAYER/304 SS | Power Transmission Equipment & Replacement Parts : &quot;371.5MM ID,492MM OD,4.5MM THK,0 RIB WD,0 RADII,14 IN 600 LB RF, GMGC, , 160-ES-002A/B KUK-IL INNOT CO., LTD.-
29200000TL | EG1049015 | 58018752 | KIT:SERVICE | FOR TOWABLE COMPRESSOR ENGINE | *OBS*Machinery-Misc- : CONTAINS OIL FILTER,FUEL PRE FILTER,FINAL FUEL FILTER,CEILING WASHER, PAK, 500 HOUR, C13, AC MODEL XAHS536 TOWABLE COMPRESSOR
29200000TL | EG1049016 | 58001580 | SHOVEL:SPADE,210 MM WD | METAL BLADE,660 MM HANDLE LG | Tools - Hand / Power :STL HANDLE, FOR WORKSHOP TOOLS & EQUIP | 1 | -1 | 1
29200000TL | EG1049016 | 58001581 | SHOVEL:SQUARE MOUTH,260 MM WD | STL BLADE,625 MM HANDLE LG | Tools - Hand / Power :STL HANDLE, D GRIP HANDEL, FOR WORKSHOP TOOLS & EQUIP. (PLEASE REFER TO SYMBOL NUMBER 84019055)
29200000TL | EG1049016 | 58001582 | SHOVEL:ROUND NOSE,230 MM WD | STL BLADE,600 MM HANDLE LG | Tools - Hand / Power :STL HANDLE, FOR WORKSHOP TOOLS & EQUIP
29200000TL | EG1049016 | 58004087 | FORK: DIGGING, 11-1/2 IN | TINE LG X 30 IN LG D HANDLE, | Tools - Hand / Power :STL TINES WOOD HANDLE
29200000TL | EG1049016 | 58004091 | RAKE: ASPHALT | 14 TEETH, 16 IN WD HD, | Tools - Hand / Power :60 IN HANDLE LG, WOOD HANDLE, WITH STL TINES, WITH STL TINES |  | -5 | 1
29200000TL | EG1049016 | 58004092 | SCOOP:RIBBED DEEP BLADE, | 14 IN, STL, D-HANDLE, | Tools - Hand / Power :&quot;BLADE SIZE: 14 IN X 17 IN, BLADE MATERIAL: STL, HANDLE LENGTH: 27 IN, HANDLE MATERIAL: WOOD, D-HANDLE,&quot;
29200000TL | EG1049017 | 51020630 | CAUTION SIGN:YELLOW | FOR WET FLOOR | Fasteners / Hardware : DO NOT REORDER
29200000TL | EG1049017 | 58008476 | KIT:ELECTRICIAN,FOR HOLE SAW | CONTAINS(19) PCS,3/4 IN,7/8 IN | *OBS*Tools - Power : 1-1/8 IN,1-3/8 IN,1-1/2 IN,1-3/4 IN IRONMAN HOLE SAW,2 IN,2-1/4 IN,2-1/2 IN,3 IN,3-5/8 IN,4-1/8 IN,4-1/2 IN IRONMAN HOLE SAW,(2) 7/16 IN HEX SHANK HOLE SAW ARBOR,(2) LARGE REPLACEMENT PILOT DR
29200000TL | EG1049017 | 58800278 | VALVE: 30 SECOND TIME DELAY | PNENMATIC | Valve-Other : FOR FIRE SUPPRESSION MUSTANGS. TAG: 173-GE-013A,B,C AND D FOR CPG.
29200000TL | EG1049017 | 58800401 | PIN | JG1001001580 | Electric-Other : DO NOT REORDER
29200000TL | EG1049017 | 58800571 | SHAFT: COMPLETE PUMP | A-332 GR 4140/42 | Pumps-Other : WITH KEYS /IMPELLER/LOCK WASHER/BEARING NUT FOR DIESEL TRANSFER PUMP183-PC-020A/BSULZER MODEL NR: 1.5 X 3 10-1 OHH ,SERIAL NUMBERS:359774 ,359775 ,PART NUMBER PUMP SHAFT :210.360 ,PART NUMBER KEY COUPLING: 940.352 , PART NUMBER KEY IMPELLER:
29200000TL | EG1049017 | 58800572 | IMPELLER: PUMP | A-216-GR,WCB | Pump - Centrifugal - Parts : FOR DIESEL TRANSFER PUMP 183-PC-020A/B, SULZER MODEL NR: 1.5 X 3 10-1 OHH , SERIAL NUMBERS:359774,359775 ,DRAWING NR:PCS 1000098840010-01
29200000TL | EG1049017 | 58802089 | VALVE:BUTTERFLY TYPE:BUTTERFLY | SIZE:10 IN CLASS:150LB DESIGN | Valve-Butterfly : RATING:150 LB CONN:FLG BODY MATL:316 SS TRIM:316 SS, 321 SS OPERATED:ACTUATOR TEMP RATING:188LB @ 410 DEG F SOFTGOODS:CARBON FIBRE REPLACEMENT FOR 172-XXV-0017 AND 172-XXV-0117 ON PROCESS BOILER IN UNIT 72 |  | 0 | 2
29200000TL | EG1049018 | 39018540 | GLOBE TYPE:ET GLOBE SIZE:3 IN | MATL:STL MANUFACTURE: | FISHER S/N: 17758558 TYPE: ET (GLOBE) PORT SIZE: 2 5/16” SIZE: 3” RATING: CL300/750 PSI,CWP BODY: STL PLUG: SST/HF STEM: SST SEAT: CO-ALLOY LEAK CLASS: IV CV: 103 PACKING: GRAPHITE BONNET: STANDARD EXTENSION LENGTH: STANDARD ACTUATOR SIZE: 40 TRAVEL: 1 1/
29200000TL | EG1049018 | 58020127 | VALVE: ORBIT REGULAR PORT | 6 IN X 8 IN, 900 LB, BW, CS | Valve-Other : ASTM A216 GR WCC (UNS J02503) BODY, T3 TRIM, ALLOY STL STEM, NICKEL FACED CS CORE, HI TEMP CR13 SEAT, HANDWHEEL OPERATED, FLEXIBLE GRAPHITE PACKING, SPIRAL WOUND BONNET GASKET
29200000TL | EG1049018 | 58020139 | VALVE: ORBIT REGULAR PORT | 6 IN X 8 IN, 600 LB, BW, CS | Valve-Other : ASTM A216 GR WCC (UNS J02503) BODY, T6 TRIM, ALLOY STL STEM, HIGH TEMP 13CR SEAT, HARD FACED 316 SS WEDGE, BEVEL GEAR WITH HANDWHEEL OPERATED, FLEXIBLE GRAPHITE PACKING
29200000TL | EG1049FLR | 58021272 | VALVE:CHECK,14IN CAAAAE,150 LB | RF FLG,CS ASTM A216 GR WCB | Valve - Check : COMBINATION NO 8 TRIM,SWING, BB, B16.5, API-600/ASME B16.10, CAAAAE, B16.5, API-600/ASME B16.10, CAAAAE (UNS J03002) DRAWING. CE150621-A01
29200000TL | EG1050002 | 58000150 | GASKET: HEAT EXCHANGER | GRAPHITE METAL LAYER 304 SS | Gaskets : KAMMPROFILE, 590 MM ID, 616 MM OD, 5 MM THK, 0 RIB WD, 0 RADII, SHELL & TUBE, 145-ES-001, SHELL SIDE, 145-ES-001, SHELL SIDE
29200000TL | EG1050002 | 58000769 | GASKET: SPIRAL WOUND | 24 IN PIPE,150 LB,316 SS | Gaskets : INNER RING,316 SS OUTER RING,GRAPHITE FILLER,GRAPHITE WINDING,FLEXPRO ZA,24 IN, CHESTERTON TYPE 172-VC-004
29200000TL | EG1050003 | 58000315 | GASKET: SPIRAL WOUND | DN600 24 IN PIPE, 150 LB | *OBS*GS&P-Other : 304 SS INNER RING, CS OUTER RING, GRAPHITE FILLER, 304 SS WINDING, FLEXITALLIC CGI, 1/8 IN THK, ASME B16.20, 145-TK-002 / EGTL1-MIS-VES-DD-452006,
29200000TL | EG1050003 | 58000319 | GASKET: SPIRAL WOUND | DN500 20 IN PIPE, 150 LB | Gaskets : 316 SS INNER RING, CS OUTER RING, GRAPHITE FILLER, 316 SS WINDING, FLEXITALLIC CGI, 20 IN, ASME B16.20, 145-TK-002 / EGTL1-MIS-VES-DD-452006, ASME B16.20, 145-TK-002 / EGTL1-MIS-VES-DD-452006
29200000TL | EG1050003 | 58003086 | GASKET: SPIRAL WOUND 24 IN PIP | 300 LB,304 SS INNER RING,CS | Gaskets : OUTER RING,GRAPHITE FILLER,304 SS WINDING,4.5 THK, ASME300 LB RF, (TOWER) |  | -2 | 1
29200000TL | EG1050003 | 58004657 | GASKET: SPIRAL WOUND | 20 IN PIPE, 300 LB | Gaskets : 304 SS INNER RING, CS OUTER RING, GRAPHITE FILLER, 304 SS WINDING, ASME B16.20; ASME B16.5, 1171, 180 |  |  |  | -4 | 1
29200000TL | EG1050004 | 58002464 | GASKET: SPIRAL WOUND 316 IR | 24INX4.5T,316IR/OR CS/CL 300LB | Gaskets : FILLER 24 IN PIPE X 4.5MM TK, 300 LB, 316 SS INNER RING, CS OUTER RING. NOTE: OEM FLEXITALLIC OR LAMONS MUST BE INSCRIBED ON THE GASKET STEEL
29200000TL | EG1050004 | 58018164 | KIT:FUEL 2 FILTER ELEMENT | FOR WATER SEPERATOR | Engines - Parts : PTFE/TEFLON COATED MESH STRIPPER, FOR FILTER 79812MA, CRITICAL POWER GENERATOR. QA Code 01A, 02, 21 |  |  |  | -20 | 1
29200000TL | EG1050004 | 58020250 | MOTOR:WAX FILTRATION PACKAGE | 1 HP,1800 RPM,460V/3PH/60 HZ | Electric Components - Motor / Generator :182TC, SPARE, 145-XX-008-M, 145-XX-007-M, 145 -TK - 007-M, DB-450434. |  | -1 | 1
29200000TL | EG1050005 | 58009039 | PLUG | 24CRMOV55 | Automotive - Parts and Accessories:
29200000TL | EG1050005 | 58015178 | COUPLING: COLD / WARM BOX | LANTERN POS 126 | Fasteners / Hardware : UNIT 10 CENTRIFUGAL PUMP TYPE VP 5/ 270/6 -3,4C/0 CB WB SERIAL NUMBER F6218-01/02 REFERENCE DRAWING EGTL1-CRY-MEC-DD-100004 VENDOR LIST PART NUMBER 763137714 POS 126 MANUFACTURER PART NUMBER 740113566 | 2
29200000TL | EG1050005 | 58017210 | STEM:VALVE,BLOW OFF,700MM | WITH ACTUATOR,85MM DIA,275MM L | Valve - Parts & Accessories :SS DIN 1.4923,110-PV-1004A, 110-PV-1004B / QA CODE: 01A AND 07
29200000TL | EG1050005 | 58020267 | VALVE | BALL 1 IN, 50 BAR | Valve-Ball : ASA300, SS BODY, NIKADUR, FULL PORT, ACTUATED OPERATED, 250 C, PTFE/GRAPHITE, UNI-DIRECTIONAL, COMPLETE, ARGUS MODEL FK79/1 IN - PART NO MAY BE 791465,
29200000TL | EG1050005 | 58020268 | VALVE: BALL 2 INCH, | STAINLESS STEEL | Valve-Ball : SN: 793625, 2?, full bore, ANSI 300#, RF connection, Reference valve: 793625, Ball valve type Fk-79 DN50 ANSI 300, floating design, Face to Face Dimensions: 216 mm Temperature range : -50?C to 250?CBody: ASTM A351 Gr. CF8MBall: ASTM A182 F5 |  | -1 | 1
29200000TL | EG1050005 | 58064188 | ELECTRODES: WELDING | PR21355454 | Welding Electrodes LNT 19 Class ER-80S-B2-2.4mm, 80PCS PER PACK
29200000TL | EG1050005 | 58064926 | COUPLING | COMPLETE SET | ZU TURBOFLEX 6HS-45-385-75 WCL002 OEM DWR: 7999SHT1 & 8702SHT1
29200000TL | EG1050005 | 58802039 | KIT:REBUILD TYPE:REPAIR KIT | APPLICATION:PSV CONTAINS A:NA | Valve-Safety Relief : MODEL NUMBER C18552D14, SERIAL NUMBER 270237, PIPE-AWAY CONSERVATION PRESSURE / VACUUM BREATHER VENT VALVE SERVICE KITS, ITEM 5 (157032) / (8552D-18-107), ITEM 8 (6252D-18-100), ITEM 17 (4257460070), DIAPHRAGM FEP-PR. AND DIAPHRAGM F
29200000TL | EG1050005 | 58802359 | BELLOWS:PIPE TYPE:EXPANSION | SIZE:3 IN X 5IN, FLANGE CONN. | Fittings - Pipe - Metal - Non CS :3" NOM. X 5" OAL UNRESTRAINED EXPANSION JOINT 150 PSI @ 550 F, 316SS BELLOWS WITH 316SS SCH. 160 BEVELED WELD ENDS 550 F FOR THE TEMP, FLANGE CONNECTION.
29200000TL | EG1050005 | 58803569 | SLEEVE:SHAFT MATL:CAST IRON( | FC200) ITEM DESCRIPTION: | SLEEVE ITEM PART NUMBER: 201 PARENT EQUIPMENT: SCREW PUMP PARENT EQUIPMENT MODEL NUMBER: GH-R2T-146 PARENT EQUIPMENT SERIAL NUMBER: P3-34885-3 DRAWING NUMBER: GHS034885A PARENT EQUIPMENT TAG NUMBER: 130-PX-110/210 A/B MANUFACTURER: KOWA CORPS
29200000TL | EG1050005 | 73450909 | FAN TYPE:AIR CONDITIONER | COOLING SIZE:3-1/4 ELECT. | RATING:240VAC 60HZ 1/4HP CAP:100CFM
29200000TL | EG1050005 | 58802721 | KITS:PRESSURE RELIEF VALVE | 4 X 6 IN; 300LB RF, CS | MODEL 1910-30LT-1-CC-DA-31-RF-GS-HP, SIZE: 4IN X 6IN 300# RF 29 103, PART/SERIAL NUMBER TR03472. KITS CONTAINS: SET OF GASKETS P/N:GK43, DISC O-RINGS P/N:31006329, NOZZLE P/N:4600001, BELLOWS P/N:4661124
29200000TL | EG1050006 | 58004435 | FLANGE: PIPE | 8 IN,300 LB XS, | Fittings - Pipe - Carbon Steel :RF,CS,WN,ASTM A105,UNS K03504, ASME B16.5
29200000TL | EG1050006 | 58005609 | REDUCER: PIPE 12 IN X 8 IN | CONCENTRIC, BEVELED | Fittings - Pipe - Carbon Steel :SCH 100 X SCH 80S, 304H SS, ASTM A403, GR WP, ASME B16.9, 919
29200000TL | EG1050006 | 58008614 | TRANSMITTER:FLG,6IN,300 ANSI | VORTEX METERS (SMART) | Instruments - Other & Parts : VARIABLE INPUT, FOUNDATION FIELDBUS OUTPUT,9-32VDC SUPPLY, FF, EXTENDED TEMP, FM EXPLOSION PROOF AND INSTRINSICALLY SAFE, SS,
29200000TL | EG1050006 | 58008616 | TRANSMITTER:FLG,6IN,1500 ANSI | VORTEX METERS (SMART) | Instruments - Other & Parts : VARIABLE INPUT,FOUNDATION FIELDBUS OUTPUT,9-32VDC SUPPLY, RTJ, FF, FM EXPLOSION PROOF AND INSTRINSICALLY SAFE SS, SERVICE: VARIOUS
29200000TL | EG1050006 | 58010998 | CHUTE:MATERIAL GUIDE,400 MM X | 400 MM X 300 MM LONG,MS
29200000TL | EG1050006 | 58021180 | VALVE: GLOBE 2 IN | 600 LB, BW, 304 SS | Valve - Globe : DRAWING NUMBER 1500609-A01, ASTM A351-CF8 GR CF8 (UNS J92600) BODY, COMBINATION NO 12 TRIM, PLUG TYPE DISC, HANDWHEEL OPERATED, FLEXIBLE GRAPHITE PACKING WITH CORROSION INHIBITOR, ZINC FREE PACKING, BB, T-BODY, OS&Y, ASME B16.34/AS. | 1
29200000TL | EG1050006 | 58021203 | VALVE: GLOBE 2 IN | 300 LB, RF FLG, LOW TEMP CS | Valve - Globe : ASTM A352 GR LCB (UNS J03003) BODY, COMBINATION NO 8 TRIM, PLUG TYPE DISC, RENEWABLE SEAT, HANDWHEEL OPERATED, FLEXIBLE GRAPHITE PACKING, BB, OS&Y, API-600/ASME B16.10, HBBAAA
29200000TL | EG1050006 | 58021286 | VALVE:CHECK,6 IN CDCC09,600 LB | BW,CR-MO ASTM A217 GR WC6 BODY | Valve - Check : COMBINATION NO 12 TRIM,SWING,BB, API-600/ASME B16.10, XS BORE, IMPACT TESTED 25MM THK, HYDROGEN SERVICE CDCC09
29200000TL | EG1050006 | 58024154 | VALVE: GLOBE | DN25 (1 IN),300 LB,1 IN,BRZ | Valve - Globe : ASTM B62 UNS C83600 BODY,SS PIPE STUB,BRZ ASTM B62 UNS C83600 BONNET,INTEGRAL BACKSEAT,BRASS ASTM B283 UNS C37700 DISC,304 SS A479 INTEGRAL STEM/SEAT,321 SS A213 EXTENSION TUBE,BRASS ASTM B283 UNS C37700 GLAND PACKI
29200000TL | EG1050006 | 58802027 | VALVE:CHECK TYPE:CHECK SIZE:3 | IN CLASS:300 LB DESIGN | Valve - Check : RATING:NA CONN:FLANGED PORT:REGULAR BODY MATL:CS TRIM:CN 8 TEMP RATING:NA SOFTGOODS:NA STYLE:NA CONFIG:NA CHECK VALVE;FLGD RF;API-600 / ASME B16.10;ASME CL 300;TRIM CN 8SWG TYPE;BLT BNT; CS BODY ASTM A216 GR WCB.
29200000TL | EG1050007 | 58012694 | GASKET: SHEET 662 MM ID | 740 MM OD X 3 MM THK
29200000TL | EG1050007 | 58060204 | GASKET | OD 1200 MM, ID-1150 MM | Gaskets :
29200000TL | EG1050007 | 58011233 | GASKET: SPIRAL WOUND 20 IN, | 316 SS INNER RING,316 SS OUTER
29200000TL | EG1050008 | 58004659 | GASKET: SPIRAL WOUND | 30 IN PIPE, 300 LB | Gaskets : 304 SS INNER RING, CS OUTER RING, GRAPHITE FILLER, 304 SS WINDING, ASME B16.20; ASME B16.47, 1183, 182 | 3 |  |  | -5 | 1
29200000TL | EG1050008 | 58800554 | GASKET: MATERIAL SHEET | 39.4 IN X 39.4 IN X 1/16 IN | Instruments - Other & Parts : |  |  |  | -1 | 1
29200000TL | EG1050009 | 58000182 | GASKET: SPIRAL WOUND | DN750(30 IN) PIPE,300LB,304SS | Gaskets : INNER RING,CS OUTER RING,GRAPHITE FILLER,304L SS WINDING,FLEXITALLIC CGI,3.2MM THK, ASME B16.20 135-VD-002 ASME B16.47 SERIES B
29200000TL | EG1050009 | 58004642 | GASKET: SPIRAL WOUND | 42 IN PIPE, 150 LB | Gaskets : 304 SS INNER RING, CS OUTER RING, GRAPHITE FILLER, 304 SS WINDING, ASME B16.20; ASME B16.47, 1184, 164 | 1
29200000TL | EG1050009 | 58004658 | GASKET: SPIRAL WOUND | 24 IN PIPE, 300 LB | Gaskets : 304 SS INNER RING, CS OUTER RING, GRAPHITE FILLER, 304 SS WINDING, ASME B16.20; ASME B16.5, 1177, 181 : SAME AS SYMBOL 58000219 , 58000767, 58000689, 58019981, 58000188, 58018380,58000199 | 21 | -16 | 6 | -28 | 9
29200000TL | EG1050010 | 58012692 | COUPLING: BORED COMPLETE | COMPRESSOR PACKAGE
29200000TL | EG1050010 | 58016624 | SHIM: PLATE, 0.05MM THK | 650MM X 240MM | *OBS*Machinery-Misc- : BS4360-43A, 150-CR-002A/B; EGTL1-PBL-MEC-DD-500035 PART NOT SPECIFICALLY SHOWN
29200000TL | EG1050010 | 58016683 | HEATER: IMMERSION 300 MM DIA | 1700MM LG, 460V, 7KW , 3 PH | Boilers & Associated Parts : CALORITECH ENGINEERING ELECTRIC HEAT IMMERSION HEATER WITH FLANGE CONNECTION B16.3 CLASS 150A/SA105-19348, CRN OB2335.567804193TY, TJO 179108, Caloritech? Catalog: Immersion Heaters CXST307F329X-001, SERIAL NUMBER W044424, TEM
29200000TL | EG1050010 | 58016705 | LINER:BEARING SLEEVE,220MM DIA | STL / WHITE METAL | *OBS*Compr/Parts-Oth : &quot;MAIN DRIVE MOTOR SHAPE:SPHERICAL SPEC: RING LUBRICATED 150-CR-002 A-M/B-M EGTL1-PBL-MEC-GA-500005 (2D2 COMPRESSOR)&quot;
29200000TL | EG1050010 | 58019137 | WAND: DUAL LANCE, 1/4 IN DIA | 40 IN LG,SS | *OBS*Machinery-Misc- : FOR PORTABLE WATER CLEANING UNIT
29200000TL | EG1050010 | 58016605 | SHAFT: PUMP,COMPOSITE | AIR COOLED CONDENSER | Item: Shaft 66659.5Part #: 210Item Material: C45+NParent Equip: centrifugal PumpParent Equip Model #: CPKNI-E 100-315Parent Equip Tag #: 110-PC-132/232/A/B/CManufacturer: KSB | 1
29200000TL | EG1050011 | 58003713 | ASSY: CAGE AND SEAT, 3 IN | 316 SS/STELLITE 6 | Valve - Parts & Accessories :
29200000TL | EG1050011 | 58003759 | BEARING: SLIDE, SET | 4 1/4 IN O/D X 4 1/8 IN I/D | Bearings & Accessories - All :X 3 1/2 IN LG, SHIELD, LIGHT SERIES, NITRONIC 60 + HCR
29200000TL | EG1050011 | 58008570 | CONNECTOR:ELECTRICAL,1000 MCM- | 800MCM COND,SPLIT BOLT,BRONZE | Electric Components - Conduit / Fitting :ALLOY,COPPER CONNECTOR, TYPE H, HIGH STRENGTH
29200000TL | EG1050011 | 58015611 | CRANK | PIVA VALVE, IRON | Tools - Hand / Power :ASSEY, W/MDT-4S OPERATOR, 16 IN, MAN PART NO: CRANK FOR PIVA VALVE ASSEMBLIES
29200000TL | EG1050011 | 58015613 | CRANK | IBV VALVE, IRON | Tools - Hand / Power :ASSEY, W/MDT-4S OPERATOR, 20 IN, MAN PART NO: CRANK FOR IBV VALVE ASSEMBLIES
29200000TL | EG1050011 | 58017119 | STEM: VALVE | TRIP VALVE WITH ACTUATOR | Valve - Actuator & Positioner: DN 250 VALVE, 3.5 MM DIA, 450 MM LG, SS DIN 1.4923
29200000TL | EG1050011 | 58017143 | ROD:PISTON, STL,50MM DIA X | 250MM LG,LIVE STEAM CONTROL | Valve-Other :
29200000TL | EG1050011 | 58017144 | TUBE:LIVE STEAM CONTROL,200MM | DIA,VAVLE HYDRAULIC,SS 316 | *OBS*Pipe&Tube-Other : &quot;110-CC-101, CYLINDRIC PIPE EQUIPMENT&quot;
29200000TL | EG1050011 | 58017294 | PUMP:JACKING OIL, 43 MM INLET | 50 MM OUTLET, 70 LT/MIN | Pumps-Other : &quot;CAPACITY, 750 RPM, 80 BAR GAUGE, E-MOTOR: 12,7 KW 460 V, 60HZ, STL CASING, INTERNAL GEARS IMPELLER, WITHOUT MOTOR 110-PC-104 EQUIPMENT: 110-CC-101, &quot;
29200000TL | EG1050011 | 58100673 | BELLOWS TYPE:BELLOW | MATL:INCONEL 625 LCF BELLOW: | BELLOWS (INCONEL 625 LCF) 1910 T ORIFICE, PART NUMBER: 4661920, RELIEF VALVE MODEL NUMBER - 1910-30TC-4-CC-TD-34-RF-SS-HP-MC967, 1910-30TT-4-CC-MS-31-RF-GS-HP
29200000TL | EG1050011 | 58100943 | DISC:VALVE VALVE STYLE:RELIEF | VALVE SIZE:8 IN X 10 IN METAL | DISC: SAFETY RELIEF VALVE (110-PSV-1391A-R1, 110-PSV-1391B-R1, 110-PSV-1391C-R1, 110-PSV-2391A-R1, 110-PSV-2391B-R1, 110-PSV-2391C-R1); INLET 8� 300 # RF, OUTLET 10� 150# RF; MODEL NUMBER - 8T10H4211A2/DS; SERIAL NUMBER - 5GB1-1509-007499, 5GB1-1509-00750
29200000TL | EG1050011 | 58801527 | IMPELLER | BLADE COMPLETE | Valve-Other : 130-XA-008, Model 8HTN-50, Type maxflo, Pitched bolted
29200000TL | EG1050011 | 58801528 | IMPELLER: STRAIGHT BOLTED | BLADE | Valve-Other : Drawing Z- 86985-AS1, Impeller (4) Straight bolted blades Type S-4 For 130-XA-008Model 8HTN-50contacts Paul Hickling NOV MonoCranmer Road, West Meadows, Derby, DE21 6XT, U.K.Tel: 01332 363175 Â¦ Direct: 01332 546710 Â¦ Fax: 01332 290323 Paul
29200000TL | EG1050011 | 58801824 | VALVE:PLUG TYPE:V500 SIZE:NPS | 2 CLASS:ANSI CL IV DESIGN | Valve-Plug : RATING:CL 300 CONN:CL300 RF FLG RF FLG BODY MATL:WCC STEEL TRIM:4 OPERATED:BARESHAFT TEMP RATING:270 DEG C SOFTGOODS:VTC CERAMIC STYLE:MODIFIED LINEAR CONFIG:FULL PORT COMPLETE VALVE AS PER ATTACHED SPEC SHEET, WITH OUT ACTUATOR. BARE SHAFT V
29200000TL | EG1050011 | 73450892 | BLADE:FAN TYPE:AXIAL FAN | SIZE:STD DEGREE PITCH:STD | MATL:STD SKM UNIT CONDENSER FAN MOTOR BLADE PART NUMBER SKM-300 Y FOR SKM AIR CONDITIONING EQUIPMENT, MODEL NUMBER: PACM-300Y, ITEM CODE/PART NUMBER: PACM300YR1, OEM SERIA NUMBER WUP001149/2013/36823, POWER SUPPLY (V/PH/HZ) :380-415/3/50, CONTROL VOLTAGE
29200000TL | EG1050012 | 58004272 | FLANGE: PIPE | 3/4 IN,300 LB, | Fittings - Pipe - Carbon Steel :RF,CS,BLIND,ASTM A105,UNS K03504, ASME B16.5, |  | -1 | 1
29200000TL | EG1050012 | 58004287 | FLANGE: PIPE | 3 IN,300 LB, | Fittings - Pipe - Carbon Steel :RTJ,CS,BLIND,ASTM A105,UNS K03504, ASME B16.5
29200000TL | EG1050012 | 58004295 | FLANGE: PIPE | 6 IN,300 LB, | Fittings - Pipe - Carbon Steel :RF,CS,BLIND,ASTM A105,UNS K03504, ASME B16.5. | 2
29200000TL | EG1050012 | 58004313 | FLANGE: PIPE | 1-1/2 IN,300 LB | Fittings - Pipe - Carbon Steel :RF,CS,LG WN,ASTM A105,UNS K03504, ASME B16.5 |  |  |  | -4 | 2
29200000TL | EG1050012 | 58019577 | HANDWHEEL: 16 IN DIA, GALV STL | VALVE INTERLOCKING SYSTEM | Valve-Other :
29200000TL | EG1050012 | 58019941 | VIBRATOR:PNEUMATIC PISTON | 9.5 SCFM AT 60 PSI | Engines - Parts : 2 IN FEP STL (FRESH CATALYST PACKAGE)
29200000TL | EG1050012 | 58024060 | VALVE: GLOBE | DN50 (2 IN),900 LB,2 IN BW END | ARMSTRONG-DOUGLAS FORGED STEEL VALVE GLOBE DN50 (2 IN), 900 LB, 2 IN BW END, MODEL NUMBER ZSWNGL090BXZZ01, 1-1/4CR ALLOY STL ASTM A182 GR F11 BODY,1-1/4CR STL ASTM A182 GR F11 BONNET,410 SS (13CR) ASTM A479 DISC/STEM,410 SS (13CR)/ STELLITED 6 ASTM A479 S
29200000TL | EG1050012 | 58803424 | HOSE TYPE:AFTERCOOLER OUT | SIZE:PER OEM CONN:NPT | RATING:PER OEM MATL:PER OEM HOSE - AFTERCOOLER OUT FOR INGERSOLL RAND SIERRA H50A OIL FREE AIR SCREW COMPRESSOR. SERIAL TS5685U17039. EQUIPMENT TAG 171-CS-042A. IR PART NUMBER(CCN): 23138613 Old part number 39586607.
29200000TL | EG1050014 | 58004626 | GASKET: SPIRAL WOUND | 36 IN PIPE, 300 LB | Gaskets : 304 SS INNER RING, 304 SS OUTER RING, GRAPHITE FILLER, 304 SS WINDING, ASME B16.20; ASME B16.47, 1185, 149 |  | -5 | 1
29200000TL | EG1050015 | 58004636 | GASKET: SPIRAL WOUND | 24 IN PIPE, 600 LB | Gaskets : 304 SS INNER RING, 304 SS OUTER RING, GRAPHITE FILLER, 304 SS WINDING, ASME B16.20; ASME B16.5, 1178, 159 |  | -11 | 5 | -9 | 3
29200000TL | EG1050015 | 58004661 | GASKET: SPIRAL WOUND | 42 IN PIPE, 300 LB | Gaskets : 304 SS INNER RING, CS OUTER RING, GRAPHITE FILLER, 304L SS WINDING, ASME B16.20; ASME B16.47, 1189, 184 | 1
29200000TL | EG1050016 | 58000857 | VALVE:3 IN,590 PSI,300LB RF | OIL TEMPERATURE CONTROL | Pumps-Other : &quot;SS BODY,ELECTROLESS NICKEL,FULLY AUTOMATCI OPERATED,250 F MAX,VITON,THERMOSTATIC,3 WAY SELF CONTAINED; 135-TV-0188 135-CS-001; 120 F TEMP SET POINTFOR REFRIGERATION PACKAGE&quot;
29200000TL | EG1050016 | 58000903 | MOTOR: ELECTRIC 1 HP 460VAC | 1750 RPM 143TC FRAME 3PH,60HZ | Power Transmission Equipment & Replacement Parts : 2.2A,3400W, TEFC ENCLOSURE, 1.15 SERVICE FACTOR, 7/8 IN SHAFT, NO BRAKE, VERT SHAFT DOWN MOUNT, CL1, ZONE2, GR.IIA/B-T3, 135-PX-003A/B;
29200000TL | EG1050016 | 58001816 | PUMP:LUB OIL,4 IN SAE 4-BOLT | MODEL AA3G/NH SPFA 250SC, FLG | Pumps-Other : INLET,2 IN SAE 4-BOLT FLG OUTLET,91 GPM/343 LPM CAPACITY,1800 RPM,50 PSIG (3.4 BAR) INLET,300 PSIG (20.7 BAR) NORMAL MAX,ELECTRIC MOTOR,CS CASING,DI MODULAR POWER ROTOR,GRAY IRON IDLER ROTOR , RECYCLE COMPRESSOR
29200000TL | EG1050016 | 58005030 | KIT: BRASS SCREW | NUT AND WASHER | *OBS*Fastener-BottWa : FOR ELECTRICAL CONDUIT, CONTAINS BRASS SCREWS, BRASS NUTS, BRASS WASHERS, INSTR-GENERAL PURPOSE, RS STOCK NO 100-298, INSTR-GENERAL PURPOSE, RS STOCK NO 100-298
29200000TL | EG1050016 | 58020269 | VALVE: BALL 3 IN, 50BAR | STAINLESS STEEL, COMPLETE | Valve-Ball : ARGUS VALVE MODEL FK 96M, SERIE 76M, VALVE SN: 763437 3, PART NUMBER FK76M/3"/3FB/300RF/FK-L MATERIAL: 4B4BDFD552 SS/SS-SS-SS/HF, FULL BORE, ANSI 300#, RF CONNECTION, REFERENCE VALVE: 763437 BALL VALVE TYPE FK-76 DN80 ANSI 300, TRUNNION DESIG
29200000TL | EG1050016 | 58802040 | KIT: TRIM 3 INCH BALL VALVE | MATL:1.4408/A 351 | Valve-Ball : CONSIST OF: BALL AND SEATS FOR ARGUS FK76M DN80 ANSI300 BALL VALVE.(BOM 763437) 3 INCH CLASS 300 TRIM KIT (BALL 334038 & SEATS 334041)ARGUS PART LIST DOCUMENT 3131-0080-763437; BALL VALVE FOR UNIT 145 PLF FILTER. 145-XV-0311, 145-XV-0331, 14
29200000TL | EG1050016 | 58802221 | FILTER:FUEL TYPE DIESEL | SIZE:HEIGHT 72.2 X DIA88.4MM | Filtration - Filters/ Other : LUCAS CAV 7111-296 / DELPHI HDF296 GENUINE DELPHI HDF296 DIESEL FUEL FILTER ELEMENT MATL:PAPER FILTERING RETENTION:MESH HOUSING MATL:CAN HEIGHT 72.2 X DIA88.4MM |  | -10 | 1 | -4 | 2
29200000TL | EG1050017 | 58003726 | ASSY: CAGE AND SEAT, 4 IN | 316 SS/STELLITE 6 | Valve - Parts & Accessories :
29200000TL | EG1050017 | 58011242 | GASKET: 16 IN,316 SS/FLEXIBLE | GRAPHITE, RECTANGULAR | Gaskets : GATE,GLOBE & CHECK VALVE
29200000TL | EG1050017 | 58016680 | SWITCH: LEVEL | 250MA 24VDC,112MM RANGE,SPDT | Electric-Other : MOBREY EXPLOSION FROOF LEVEL SWITCH SIDE MOUNTED, ALUMINUM ALLOY ENCLOSURE, FLANGE G3902 D1/2105. TYPE 70550/1123/F84, W4811, AC 300V (5) A 1500 VA, DC 240V 2A 70W, SERIAL NUMBER 1021, ENC.4 179138, CoF. 4, CLASS1 GROUP C & D, SPEC. S256P
29200000TL | EG1050017 | 58017123 | ROD:PISTON | 40 MM DIA X 55 MM LG,STL | Valve-Other : TRIP VALVE WITH ACTUATOR
29200000TL | EG1050017 | 58060158 | RING:CERAMIC FIBER | FOR GAS INLET PIPES | Seals :
29200000TL | EG1050017 | 58100054 | VALVE:PRESSURE,110-PSV-1869-R1 | INLET SIZE-50MM, OUTLET-50MM | VALVE ASSEMBLY - MODEL# VSF-8RV-SS-XS. QA Code 02, 04, 05, 07, 23, 27
29200000TL | EG1050017 | 58100670 | BELLOWS TYPE:BELLOW | MATL:INCONEL 625 LCF BELLOW: | BELLOW: 1922 INCONEL 625 LCF Q ORIFICE, PN: 4661726, MODEL NUMBER: 1922-30Q-220-CC-MS-31-RF-GS-HP |  |  |  | -1 | 1
29200000TL | EG1050017 | 58100671 | BELLOWS TYPE:BELLOW | MATL:INCONEL 625 LCF BELLOW: | BELLOWS: (INCONEL 625 LCF) 1912 R ORIFICE, PART NUMBER: 4661822, RELIEF VALVE MODEL NUMBER - 1912-30R-215-CC-MS-31-RF-GS-HP
29200000TL | EG1050017 | 58100942 | VALVE: PRESSURE SAFETY | 2 IN 150LB R9 X 3 IN 150LB | TAI-MILANO S.P.A PRESSURE SAFETY VALVE MODEL 3000 SERIES, SERIAL/PART NUMBER 110597, 2” 150# R9 X 3” 150# RA, ORIFICE H, SET 0.4MPA (4BARG) (S/N# 110596, 110597 & 110598 )
29200000TL | EG1050017 | 58803571 | ROTOR SET | STEEL (S45C) ITEM DESCRIPTION: | A SET OF ROTORS COMPRISING 1 POWER ROTOR AND 2 IDLER ROTORSPOWER ROTORITEM PART NUMBER: 101IDLER ROTORSITEM PART NUMBER: 121PARENT EQUIPMENT: SCREW PUMPPARENT EQUIPMENT MODEL NUMBER: GH-R2T-146PARENT EQUIPMENT SERIAL NUMBER: P3-34885-3DRAWING NUMBER: GHS0
29200000TL | EG1050018 | 68300479 | PUMP: COMPLETE SAND FILTER | 5OHZ,400V,5,5KW,2900 RPM,IP55 | SAND FILTER PUMP FEED PUMP-CODE-101390930. MOTOR-CODE-53013VE00. MODEL-PLM132RB5/355. 5OHZ, 400V, 5, 5KW, 2900 RPM, IP55. WWW.ENGINEERINGPOWERSOLUTIONS.CO.UK
29200000TL | EG1050018 | 73450885 | COMPRESSOR:REFRIGERATION | TYPE:RECIPROCATING CAP:16 TON | DANFOSS COMMERCIAL COMPRESSOR ( MODEL OF THE UNIT HITECSA MODEL-ACVZ-1201
29200000TL | EG1050018 | 58021040 | VALVE: GATE 6 IN | 600 LB, RF FLG, CR-MO | Valve - Gate : ASTM A217 GR WC6 BODY, COMBINATION NO 12 TRIM, FLEXIBLE WEDGE, HANDWHEEL OPERATED, FLEXIBLE GRAPHITE PACKING WITH CORROSION INHIBITOR, ZINC FREE PACKING, BB, OS&Y, API-600/ASME B16.10, IMPACT TEST
29200000TL | EG1051001 | 58020073 | LINER: WALL 1035 MM LONG | 200 MM HIGH X 6 MM THICK | *OBS*Machinery-Misc- : BENNOX, SET
29200000TL | EG1051001 | 58020074 | LINER: FLOOR | OUTER DIA 1000 MM | *OBS*Machinery-Misc- : BENNOX, SET
29200000TL | EG1051001 | 58020093 | LINER: WALL, 1350 MM LONG | 350 MM HIGH X 8 MM THICK | *OBS*Machinery-Misc- : ,BENNOX, SET
29200000TL | EG1051001 | 58020094 | LINER | FLOOR OUTER DIA 1300 MM | *OBS*Machinery-Misc- : BENNOX, SET
29200000TL | EG1051002 | 58000307 | GASKET: HEAT EXCHANGER | 1598 ID, 1646 OD, 5 THK | Gaskets : CAMPROFILE B27A, GRAPHITE LAYER 316L SS, 5 THK, - RIB WD, - RADII, SHELL & TUBE, OR EQUIVALENT, 5 TOT THK INCLUDED GRAPHITE LAYERS) M=3 ; Y=90 MPA, LAYERS 0.5 THK BOTH SIDES, 150-ES-003 A/B, OR EQUIVALE
29200000TL | EG1051002 | 58000308 | GASKET: HEAT EXCHANGER | 937 ID, 969 OD, 4 THK | Gaskets : CAMPROFILE B27A, GRAPHITE LAYER 316L SS, RIB WD, - RADII, SHELL & TUBE, OR EQUIVALENT, 5 TOT THK INCLUDED GRAPHITE LAYERS) M=3 ; Y=90 MPA, LAYERS 0.5 THK BOTH SIDES, 150-ES-004, OR EQUIVALENT, 5
29200000TL | EG1051002 | 58000309 | GASKET: HEAT EXCHANGER | 1226 ID, 1256 OD, 4 THK | Gaskets : CAMPROFILE B27A, GRAPHITE LAYER 304 SS, RIB WD, - RADII, SHELL & TUBE, OR EQUIVALENT, 5 TOT THK. INCLUDED GRAPHITE LAYERS) M=3 ; Y=90 MPA, LAYERS 0.5 THK BOTH SIDES, 150-ES-005A/B, OR EQUIVALEN
29200000TL | EG1051002 | 58014419 | BLADE: FAN 8 FT | AIRCOOLER | Heating Ventilation and Air Conditioning Equipnment & Parts : ALUMINUM, AP FAN BLADE, 1600-6510 C01, SPECIALITY
29200000TL | EG1051002 | 58801842 | GASKET:VALVE TYPE:NON-SPIRAL | WOUND STYLE:LAMON LP1 | Gaskets : MATL:SSS/GRAPHITE COATING ID:38-7/8 IN OD:39-7/8 IN THCK:4.5MM LAMONS-KAMMPRO STYLE LP1 GASKET OR EQUIVALENT TP-304SS RING WITH FLEXIBLE GRAPHITE COATING FOR CHECK VALVE (CBAAF )
29200000TL | EG1051002 | 58011224 | GASKET: SPIRAL WOUND 36 IN | CLASS: 300LB, 316 SS
29200000TL | EG1051003 | 58020118 | VALVE: ORBIT REGULAR PORT | 2 IN X 3 IN, 600 LB, BW, CS | Valve-Other : ASTM A216 GR WCC (UNS J02503) BODY, T3 TRIM, ALLOY STL STEM, HIGH TEMP 13CR SEAT, NI FACED CS CORE, HANDWHEEL OPERATED, FLEXIBLE GRAPHITE PACKING, SPIRAL WOUND BONNET GASKET
29200000TL | EG1051003 | 58020124 | VALVE: ORBIT REGULAR PORT, CS | 3 IN X 4 IN, 300 LB, RF FLG | Valve-Other : ASTM A216 GR WCC (UNS J02503) BODY, T3 TRIM, ALLOY STL STEM, HIGH TEMP 13CR SEAT, NI FACED CS CORE, HANDWHEEL OPERATED, FLEXIBLE GRAPHITE PACKING, SPIRAL WOUND BONNET GASKET
29200000TL | EG1051003 | 58020126 | VALVE: ORBIT REGULAR PORT, CS | 4 IN X 6 IN, 300 LB, RF FLG | Valve-Other : ASTM A216 GR WCC (UNS J02503) BODY, T3 TRIM, ALLOY STL STEM, NICKEL FACED CS CORE, HI TEMP CR13 SEAT, BEVEL GEAR WITH HANDWHEEL OPERATED, FLEXIBLE GRAPHITE PACKING, SPIRAL WOUND BONNET GASKET
29200000TL | EG1051003 | 58020129 | VALVE: ORBIT REGULAR PORT | 2 IN X 3 IN, 300 LB, BW, CS | Valve-Other : ASTM A216 GR WCC (UNS J02503) BODY, T3 TRIM, ALLOY STL STEM,HIGH TEMP 13CR SEAT, NI FACED CS CORE, HANDWHEEL OPERATED, FLEXIBLE GRAPHITE PACKING, SPIRAL WOUND BONNET GASKET
29200000TL | EG1051003 | 58020131 | VALVE: ORBIT REGULAR PORT | 4 IN X 6 IN, 300 LB, BW, CS | Valve-Other : A216 GR WCC (UNS J02503) BODY,T3 TRIM, ALLOY STL STEM, NICKEL FACED CS CORE, HI TEMP CR13 SEAT, BEVEL GEAR WITH HANDWHEEL OPERATED, FLEXIBLE GRAPHITE PACKING, SPIRAL WOUND BONNET GASKET
29200000TL | EG1051003 | 58800510 | TRAP:STEAM | 3/4 1500RF 5/64 CERTS | Instruments - Other & Parts : FOR STEAM SYSTEM EGTL AA DIAM IS 5-1/8" (130),BB HEIGHT 18-11/16"(475) WEIGHT 29LB (13 KG)
29200000TL | EG1051004 | 58010615 | POPPET: RELIEF VALVE | 24 IN VALVE,SS | Valve-Other : 173-PSV-0001B, 173-PSV-0101A,173-PSV-0101B,173-PSV-0201A, 173-PSV-0201B MN 53864-B, 24 IN CLASS 150
29200000TL | EG1051004 | 58010617 | STEM: RELIEF VALVE | 24 IN VALVE,NOMINAL 1.5 IN DIA | Valve - Parts & Accessories :NOMINAL 27 IN LG,SS, 173-PSV-0001B, 173-PSV-0101A, 173-PSV-0101B, 173-PSV-0201A, 173-PSV-0201B MO 53864-B/24 IN CLASS 150
29200000TL | EG1051004 | 58020054 | SPRING: TENSION, MILD STEEL | 80 MM X 130H X 14 MM | *OBS*Machinery-Misc- : MILD STL
29200000TL | EG1051004 | 58020059 | SHAFT: MIXER, DIA 40 MM | 140 MM LG | *OBS*Machinery-Misc- : C/W CLAMP, BRIGHT MILD STEEL,
29200000TL | EG1051004 | 58020060 | SHAFT: MIXER,DIA 40 MM | 190 MM LG | *OBS*Machinery-Misc- : C/W CLAMP, BRIGHT MILD STEEL, INTERMEDIATE COMES/WITH CLAMP
29200000TL | EG1051004 | 58020061 | SHAFT: MIXER, DIA 40 MM | 310 MM LG | *OBS*Machinery-Misc- : C/W CLAMP, BRIGHT MILD STEEL, OUTER COMES/WITH CLAMP, BMS
29200000TL | EG1051004 | 58020062 | SHAFT: MIXER, DIA 60 MM | 625 MM LG | *OBS*Machinery-Misc- : MAIN DRIVE, BRIGHT MILD STL,
29200000TL | EG1051004 | 58020069 | COUPLING: PIN TYPE 178 DIA | 178 MM X 105 MM WD | Fittings - Pipe - Carbon Steel :MILD STEEL
29200000TL | EG1051004 | 58020072 | INSERT: COUPLING PIN TYPE 178 | DIA 178 MM X 18 MM WD | Fittings - Pipe - Carbon Steel :RBR, 178
29200000TL | EG1051004 | 58020076 | SHAFT: DRIVE, 60MM DIA | 625MM LG | *OBS*Machinery-Misc- : BRIGHT MILD STEEL, BMS
29200000TL | EG1051004 | 58020097 | INSERT: COUPLING PIN TYPE 254 | PIN TYPE 254 | Fittings - Pipe - Carbon Steel :RBR, 254
29200000TL | EG1051004 | 58020098 | SHAFT: DRIVE, DIA 60 MM | 660 MM LG | *OBS*Machinery-Misc- : BRIGHT MILD STEEL, BMS
29200000TL | EG1051004 | 58020101 | SHAFT: SPIDER INNER | DIA 40 MM X 250 MM LONG | *OBS*Machinery-Misc- : C/W CLAMP, BRIGHT MILD STEEL, BMS,
29200000TL | EG1051004 | 58020102 | SHAFT: SPIDER INTERMEDIATE | ,DIA 40 MM X 290 MM LONG | *OBS*Machinery-Misc- : NC/W CLAMP, BRIGHT MILD STEEL,NC/W CLAMP
29200000TL | EG1051004 | 58020103 | SHAFT: SPIDER OUTER | DIA 40 MM X 380 MM LONG | *OBS*Machinery-Misc- : C/W CLAMP, BRIGHT MILD STEEL, A
29200000TL | EG1051004 | 58020105 | BUSHING: DRIVE TAPER LOCK,3020 | 60 MM BORE | *OBS*Machinery-Misc- : 5/8 IN X 1-1/4 IN LONG BOLTS, 102 MM DIA BOLT CIRCLE, 18 MM WIDE KEYSEAT, CI
29200000TL | EG1051004 | 58020106 | BUSHING: DRIVE TAPER LOCK,3020 | 55 MM BORE | *OBS*Machinery-Misc- : 5/8 IN X 1-1/4 IN LONG BOLTS, 102 MM DIA BOLT CIRCLE, 16 MM WIDE KEYSEAT, CI
29200000TL | EG1051004 | 58020114 | SPRING: 185 MM LG, 50 MM WD | 6 MM THICK | *OBS*Machinery-Misc- : MILD STEEL
29200000TL | EG1051004 | 58100048 | VALVE:PRESSURE,110-PSV-1317 | INLET SIZE-25MM, OUTLET-50MM | VALVE FULL ASSEMBLY - MODEL# Fig 35902, 1"E2" ANSI 150 ARI-SAFEQA Code 02, 04, 05, 07, 23, 27
29200000TL | EG1051004 | 58100715 | NOZZLE: BASE ASSEMBLY TSV | BASE ASSY 19110L/MS-2 150LB RF | NOZZLE: 19110L BASE - 150# R.F. 316 SS*, PN: 5063801, MODEL: 1" 19110LCF-2-CC-MS-31-05-05-LA. QA Codes 02, 01A, 21 | 1
29200000TL | EG1051004 | 58802324 | KIT:REBUILD TYPE:SOFTGOOD | APPLICATION:ACTUATOR CONTAINS | Valve - Actuator & Positioner: A:BUSHING (1A) CONTAINS B:BUSHING (3A) CONTAINS C:DIAPHRAGM (11) CONTAINS D:O-RING (44) CONTAINS E:GUIDE ASSEMBLY (48) FISHER ACTUATOR 2052 SIZE 3 REPAIR KIT: GE52968X022. QA Code 01A, 02, 21 |  | 0 | 2
29200000TL | EG1051004 | 69200456 | IMPELLER:PUMP OD:445MM | BORE:44.98 MATL:SS
29200000TL | EG1051005 | 39018653 | VALVE TYPE:TEMPERATURE | CONTROL SELF CONTR SIZE:2 IN
29200000TL | EG1051005 | 58004385 | FLANGE: PIPE | 3/4 IN,300 LB XS, | Fittings - Pipe - Carbon Steel :RF,CS,WN,ASTM A105,UNS K03504,
29200000TL | EG1051005 | 58009035 | SEAT: VALVE | FOR EMERGENCY STOP VALVE | Valve - Parts & Accessories :DIN 250 VALVE,260 MM DIA X 305 MM OUTER DIA, STL 45CRMOV4
29200000TL | EG1051005 | 58009215 | VALVE: GATE, 1 IN, 7.5 BARA | ANSI 150LB RF-R9,ASTM A105 | Valve - Control : BODY,AISI 410 + HF,FULL PORT,STEAM TURBINE GENERATOR,ELECTRIC MOTOR OPERATED,169.C,GRAFITE PACKING,BOLTED BONNET,RISING,OS&Y
29200000TL | EG1051005 | 58009232 | FILTER:EJECTOR INLET,20MM DIA | PLEATED PAPER ELEMENT | *OBS*Filtration-Elem : 5 MICRON,CARBON STEEL ASTM A-106 HSG,
29200000TL | EG1051005 | 58018654 | COUPLING: SHAFT FLEXIBLE RIGID | 50 MM BORE,225 MM OD,100 MM LG | Pumps-Other : RBR, 130-XX-042 A&B-M, (WAX FILTRATION PACKAGE)
29200000TL | EG1051005 | 58019887 | VALVE: BALL,BALL:1-1/2 IN X | 2 IN,150 LB,RF FLG,CS BODY | Valve-Ball : BUNA-N SEAT, REDUCED PORT, BALL, MANUAL OPERATED, 0 TO 500 DEG F, GRAPHITE PACKING, 1-WAY (FRESH CATALYST PACKAGE)
29200000TL | EG1051005 | 58022798 | VALVE: GLOBE 3 IN, 900 LB | HANDWHEEL OPERATED | Valve - Globe : BW, NORMALIZED CS ASTM A216 GR WCB (UNS J03002) BODY, API NO 12 TRIM, PLUG TYPE DISC, FLEXIBLE GRAPHITE PACKING WITH CORROSION INHIBITOR, PRESSURE SEAL BONNET, Y-BODY, OS&Y, EXTRA STRONG BODY
29200000TL | EG1051005 | 58022799 | VALVE: GLOBE 3 IN, 1100 LB | HANDWHEEL OPERATED | Valve-Other : ASME CLASS 600; CARBON STEEL; TRIM COMBINATION NUMBER 12; EXTRA STRONG BORE;BOLTED BONNET;OUTSIDE SCREW AND YOKE;PLUG DISC;CARBON STEEL BODY, ASTM A216 GRADE WCB (UNS J03002), NORMALIZED;FLEXIBLE GRAPHITE PACKING W/CORROSION INHIBITOR;MOD NA
29200000TL | EG1051005 | 58802167 | MOTOR: 0.75HP | 0.75HP,460V,3Phase,1.1A,60Hz | Electric Motor Manufacturer: GE Model: 5KS143XAA231B 0.75HP, 460V, 3Phase, 60Hz, 1.1A, 1745RPM, Frame Size:143TC NEMA ENCL-TEFC, S.F-1.15, IP-56, INSUL CLASS-H, TYPE-KS, CODE-P SPARE MOTOR FOR 150-PX-004-M.
29200000TL | EG1051006 | 58019884 | VALVE: RELIEF,VACUUM,0.224 | BARG SET,6 IN,RF FLG INLET | Valve - Parts & Accessories :6 IN, 6 IN 150 LB FLANGE OUTLET, 150 LB, CS BODY, 316 SS, NITROGEN OPERATED, 0 TO 350 DEG F, TEFLON, NITROGEN VACUUM RELIEF VALVE (FRESH CATALYST PACKAGE)
29200000TL | EG1051006 | 58020122 | VALVE: ORBIT REGULAR PORT, CS | 1-1/2 IN X 2 IN, 600LB,RTJ FLG | Valve-Other : ASTM A216 GR WCC (UNS J02503) BODY, T3 TRIM, ALLOY STL STEM, HIGH TEMP 13CR SEAT, NI FACED CS CORE, HANDWHEEL OPERATED, FLEXIBLE GRAPHITE PACKING, SPIRAL WOUND BONNET GASKET, BB
29200000TL | EG1051006 | 58020130 | VALVE: ORBIT REGULAR PORT | 3 IN X 4 IN, 300 LB, BW, CS | Valve-Other : ASTM A216 GR WCC (UNS J02503) BODY, T3 TRIM, ALLOY STL STEM, HIGH TEMP 13CR SEAT, NI FACED CS CORE, HANDWHEEL OPERATED, FLEXIBLE GRAPHITE PACKING, SPIRAL WOUND BONNET GASKET
29200000TL | EG1051006 | 58021097 | VALVE: GATE 12 IN | 150 LB, RF FLG, 316 SS | Valve - Gate : ASTM A351 GR CF8M (UNS J92900) BODY, COMBINATION NO 12 TRIM, FLEXIBLE WEDGE, HANDWHEEL OPERATED, FLEXIBLE GRAPHITE PACKING WITH CORROSION INHIBITOR, ZINC FREE PACKING, BB, OS&Y, B16.5
29200000TL | EG1051006 | 58021098 | VALVE: GATE 12 IN | 300 LB, RF FLG, 316 SS | Valve - Gate : ASTM A351 GR CF8M (UNS J92900) BODY, COMBINATION NO 12 TRIM, FLEXIBLE WEDGE, BEVEL GEAR WITH HANDWHEEL OPERATED, FLEXIBLE GRAPHITE PACKING WITH CORROSION INHIBITOR, ZINC FREE PACKING, BB, OS&Y
29200000TL | EG1051006 | 58021161 | VALVE: GLOBE 3 IN | 300 LB, BW | Valve - Globe : NORMALIZED & TEMPERED CS ASTM A216 GR WCB (UNS J03002) BODY, COMBINATION NO 12 TRIM, PLUG TYPE DISC, HANDWHEEL OPERATED, FLEXIBLE GRAPHITE PACKING WITH CORROSION INHIBITOR, ZINC FREE PACKING, BB, T-BODY, OS&Y
29200000TL | EG1051006 | 58021163 | VALVE: GLOBE 3 IN | 600 LB, BW, CS | Valve - Globe : ASTM A216 GRADE WCB (UNS J03002) BODY, COMBINATION NO 8 TRIM, PLUG TYPE DISC, HANDWHEEL OPERATED, FLEXIBLE GRAPHITE PACKING WITH CORROSION INHIBITOR, BOLTED BONNET, T-BODY, OS&Y
29200000TL | EG1051006 | 58021172 | VALVE: GLOBE 2 IN | 300 LB, BW, CR-MO | Valve - Globe : ASTM A217 GR WC6 BODY, COMBINATION NO 8 TRIM, PLUG TYPE DISC, HANDWHEEL OPERATED, FLEXIBLE GRAPHITE PACKING WITH CORROSION INHIBITOR, BB, T-BODY, OS&Y, API-600/ASME B16.10, STD WT BORE,IMPACT TESTED
29200000TL | EG1051006 | 58021174 | VALVE: GLOBE 3 IN | 300 LB, BW, CR-MO | Valve - Globe : ASTM A217 GR WC6 BODY, COMBINATION NO 8 TRIM, PLUG TYPE DISC, HANDWHEEL OPERATED, FLEXIBLE GRAPHITE PACKING WITH CORROSION INHIBITOR, BB, T-BODY, OS&Y, API-600/ASME B16.10, STD WT BORE, IMPACT TESTED
29200000TL | EG1051006 | 58021175 | VALVE: GLOBE 4 IN | 600 LB, BW, CR-MO | Valve - Globe : ASTM A217 GR WC6 BODY, COMBINATION NO 12 TRIM, PLUG TYPE DISC, HANDWHEEL OPERATED, FLEXIBLE GRAPHITE PACKING WITH CORROSION INHIBITOR, ZINC FREE PACKING, BB, T-BODY, OS&Y, API-600/ASME B16.10
29200000TL | EG1051006 | 58021207 | VALVE: GLOBE 10 IN | 300 LB, RF FLG, LOW TEMP CS | Valve - Globe : ASTM A352 GRADE LCB (UNS J03003) BODY, COMBINATION NO 10 TRIM, PLUG TYPE DISC, BEVEL GEAR WITH HANDWHEEL OPERATED, FLEXIBLE GRAPHITE PACKING WITH CORROSION INHIBITOR, BOLTED BONNET, T-BODY, OS&Y
29200000TL | EG1051007 | 58018753 | KIT:SERVICE | FOR TOWABLE COMPRESSOR ENGINE | Compressor - Rotary or Screw - Parts : CONTAINS OIL FILTER,FUEL PRE FILTER,AIR SAFETY FILTER,FINAL FUEL FITER,ENGINE AIR FILTER,CEILING WASHER,COMPRESSOR AIR FILTER,AIR OIL FILTER,CEILING WASHER,FLAT GASKET,FILTER ELEMENT,VALVE. QA Code 01A, 02, 21
29200000TL | EG1051008 | 58009135 | BEARING | THRUST | Engines - Parts :
29200000TL | EG1051008 | 58009136 | BEARING | THRUST | Engines - Parts :
29200000TL | EG1051008 | 58802231 | KIT | PRESSURE RELIEF | Valve-Safety Relief : CONTAINS A:TRIM CONTAINS B:SPRING CONTAINS C:GASKET CONTAINS D:WASHERS CONTAINS E:BOLT CONTAINS F:O -RING 105-PSV-0102, MODEL 1912-00PC-2-CC-MS-31-RF-GS-HP, S/N TR-03749, DS EGTL1-MGN-PRO-DS-050106.1. Spindle P/N 0276701 2. Guide P/N
29200000TL | EG1051009 | 58000894 | HEATER: IMMERSION 480VAC | 3 PHASE/60,6 KWW,12 AMPS | Boilers & Associated Parts : 3 IN SCH 160 DIA,1524 MM INSERT LENGTH LG; LUBE OIL SEPARATOR, CL1, ZONE2, GR.IIA/B-T3, 135-HE-021; 135-VD-001
29200000TL | EG1051009 | 58000895 | HEATER: IMMERSION 480VAC | 3 PHASE/60,3 KWW,6 AMPS | Boilers & Associated Parts : 4 IN SCH 160 DIA,1524 MM INSERT LG, SUCTION SCRUBBER, 135-HE-020; 135-VD-020
29200000TL | EG1051009 | 58000896 | HEATER: IMMERSION 480VAC | 3 PHASE/60,1.5 KWW,3 AMPS | Boilers & Associated Parts : 2 IN DIA,24 IN LG; 135-HE-023; 135-CS-001 M; TYPE: MOTOR LUBE OIL; SIZE: 2 IN -150# RF
29200000TL | EG1051010 | 58012775 | VALVE: GATE | 16 IN X 24 IN, 1/2 IN
29200000TL | EG1051010 | 58012971 | HOSE: LIFTING 305MM ID | 2800MM LG X 1900MM HT
29200000TL | EG1051010 | 58014420 | BLADE: FAN 15 FT | AIRCOOLER | Heating Ventilation and Air Conditioning Equipnment & Parts : ALUMINUM, SPECIALITY, AP FAN BLADE, 1600-6510 D01
29200000TL | EG1051010 | 58014421 | BLADE: FAN 15 FT DIA | AIRCOOLER | Heating Ventilation and Air Conditioning Equipnment & Parts : 7.2 DEG, ALUM, AP FAN BLADE, 1600-6510 E01, SPECIALITY
29200000TL | EG1051010 | 58014918 | MANIFOLD:VALVE,1 IN,6000 LB | 316 SS BODY | Valve-Ball : INSTRUMENT AIR WITH (10) 1/2 IN BALL VLVS, B-STOCK, GRAFOIL PACKING, IN 2 ROWS, AH10S/TWO/10F(I)/BAH25-50S(OV), (INSTRUMENTATION BULK MATL)
29200000TL | EG1051010 | 58800224 | GASKET: SHEET 1/32 IN THICK | 30 IN X 60 IN | Gaskets : Steam application, Aramid W/SBR Binder Sheet Gasket | 1
29200000TL | EG1051011 | 58008758 | VALVE: GLOBE, 8 IN | COMPLETE VALVE WITH NO ACTUATO | Valve-Other : CLASS 600, RTJ FLG, WCC CARBON STEEL BODY, 416 SS HD PLUG, 410 SS SEAT, 17-4 PH CAGE, 316 SS STEM,REDUCED PORT, ACTUATOR OPERATED, 58 BARG @DEG C, PTFE PACKING, BOLTED BONNET, SLIDING STEM ; FOR FEED GAS COMPRESSOR A RECYCLE VALVE
29200000TL | EG1051011 | 58009305 | GAUGE:LEVEL | FLENCO S.P.A., 06.130.22
29200000TL | EG1051011 | 58018820 | VALVE: BALL 1 IN | 300 LB, RF FLG, CS | Valve-Ball : ASTM A216 GR WCB (UNS J03002) BODY, FIRE-TESTED TRIM, 316 SS BALL, 316 SS BLOW OUT PROOF STEM, HARD FACED METAL SEAT, FULL PORT, LONG PATTERN FLOATING, LEVER HANDLE OPERATED, FLEXIBLE GRAPHITE STEM PACKING. QA Code 02, 04, 05, 07, 23, 27 |  |  |  | -4 | 1
29200000TL | EG1051011 | 58024156 | VALVE: GLOBE | DN40 (1.5 IN),300LB,1.5IN,BRZ | Valve - Globe : ASTM B62 UNS C83600 BODY,SS PIPE STUB,BRZ ASTM B62 UNS C83600 BONNET,INTEGRAL BACKSEAT,BRASS ASTM B283 UNS C37700 DISC,304 SS A479 INTEGRAL STEM/SEAT,321 SS A213 EXTENSION TUBE,BRASS ASTM B283 UNS C37700 GLAND P
29200000TL | EG1051011 | 58024209 | VALVE: BALL | DN80 (3 IN),275 PSIG,3 IN | Valve-Ball : SCHEDULE 10S,GUNMETAL BODY,BRASS BALL,MONEL PLUG,ASTM B62 UNS C83600 BRZ COVER & BRZ SLEEVE,ASTM B138 UNS C67000 SS DOWEL PIN,ASTM A276 304 SS HANDLE & STEM,ALUM HANDLE BOSS,304 SS ASTM A276 INLET PORT PIPING/OUTLET FL
29200000TL | EG1051011 | 58024210 | VALVE: BALL | DN80 (3 IN),600 PSIG,3 IN | Valve-Ball : SHEDULE 10S,BRZ ASTM B62 UNS C83600 BODY,BRASS BALL,MONEL PLUG,ASTM B62 UNS C83600 BRZ COVER & BRZ SLEEVE,ASTM B138 UNS C67000 SS DOWEL PIN,ASTM A276 304 SS HANDLE & STEM,ALUM HANDLE BOSS,304 SS ASTM A276 INLET PORT PI
29200000TL | EG1051011 | 58801185 | DISC : HOLDER 316S/S | PSV TYPE -1922-30QT-2-CCKTD-34 | Valve - Parts & Accessories :
29200000TL | EG1051011 | 58801189 | SPINDLE | P/N 0287501 | Valve - Parts & Accessories :TYPE 1912-30RT-2-CC*MS-31-RF-GS-HP-MC967, S/N TRO 3499, CDTP 33.3 PSV120-PSV-1126 A, B, C & D & 120-PSV-2126 A, B, C & DPI 201009/202009ALL OF THE ABOVE PARTS ARE G.E./CONSOLIDATED “ OEM” PARTS.ALL OF THESE PARTS ARE SUBJECT
29200000TL | EG1051011 | 58801190 | DISC | HOLDER | Valve - Parts & Accessories :TYPE 1912 Dresser/Consolidated Type 1912-30RT-2-CC*MS-31-RF-GS-HP-MC967, S/N TRO 3499, CDTP 33.3 PSV120-PSV-1126 A, B, C & D & 120-PSV-2126 A, B, C & DPI 201009/202009ALL OF THE ABOVE PARTS ARE G.E./CONSOLIDATED “ OEM” PARTS.
29200000TL | EG1051012 | 58020137 | VALVE: ORBIT REGULAR PORT | 2 IN X 3 IN, 600 LB, BW, CS | Valve-Other : ASTM A216 GR WCC (UNS J02503) BODY, T6 TRIM, ALLOY STL STEM, HIGH TEMP 13CR SEAT, HARD FACED 316 SS WEDGE, BEVEL GEAR WITH HANDWHEEL OPERATED, FLEXIBLE GRAPHITE PACKING
29200000TL | EG1051012 | 58021075 | VALVE: GATE 14 IN | 150 LB, RF FLG, 304 SS | Valve - Gate : ASTM A351 GR CF8 (UNS J92600) BODY, COMBINATION NO 12 TRIM, FLEXIBLE WEDGE, BEVEL GEAR WITH HANDWHEEL OPERATED, FLEXIBLE GRAPHITE PACKING WITH CORROSION INHIBITOR, ZINC FREE PACKING, BB, OS&Y
29200000TL | EG1051012 | 58021077 | VALVE: GATE 16 IN | 150 LB, RF FLG, 304 SS | Valve - Gate : ASTM A351 GR CF8 (UNS J92600) BODY, COMBINATION NO 12 TRIM, FLEXIBLE WEDGE, BEVEL GEAR WITH HANDWHEEL OPERATED, FLEXIBLE GRAPHITE PACKING WITH CORROSION INHIBITOR, ZINC FREE PACKING, BB, OS&Y
29200000TL | EG1051012 | 58024058 | VALVE: GATE | DN50 (2 IN), 900LB, BW END | Valve - Gate : 1-1/4CR ALLOY STL ASTM A217 GR WC6/ASTM A182 GR F11 BODY,ALLOY STL ASTM A217 GR WC6/ASTM A182 GR F11 BONNET,STELLITED/F316 SS ASTM A182 WEDGE,STELLITED/F316 SS ASTM A182 SEAT/STEM,ALLOY STL ASTM A335 GR P11 PIPE E
29200000TL | EG1051013 | 58014417 | BLADE: FAN 15 FT | AIRCOOLER | Heating Ventilation and Air Conditioning Equipnment & Parts : 10.2, AP FAN BLADE, 1600-6510 A01, SPECIALITY, 120-EA-204
29200000TL | EG1051014 | 58023018 | CONDUIT:FLEXIBLE LIQUIDTIGHT | 2IN,50FT LG,6206-24-00,METALLI | Electric Components - Conduit / Fitting :THREAD, MCMASTER-CARR 8071K47
29200000TL | EG1051015 | 58004851 | DISC: RUPTURE 750MM DIA | 3.5 BARG @ 20 DEG C | Compressor - Gas - Unit & Parts : &quot;BURST PRESSURE,GI-FSR, :ORIFICE, TAG NO 110-PSE-1205, ASME CERT, CLEANING: 4WPI-SW70002 REV 5 NICKEL DIN 2.4066, 110-PSE-2205&quot;
29200000TL | EG1051015 | 58017637 | CONTROLLER:VOLUME FLOW | 24VAC,EXPLOSION-PROTECTED UNIT | Valve - Actuator & Positioner: INCLUDING:(1)FLOW RATE CONTROLLER,10-100% RANGE,24VAC, UNIT TVR250-TES, B580TA1 (2)ACTUATOR DAMPER,24VAC,90 DEG CONTINUOUS TRAVEL,5 NM TORQUE ATEX, TVR250-TES, M466DC7(3)SENSOR:DIFFERENTIAL PRESSURE 0-500 PA RANGE,24VAC,RIN
29200000TL | EG1051015 | 58019937 | DRIVE:SLEW,17913 FT LB | FRESH CATALYST PACKAGE | *OBS*Machinery-Misc- : DRIVE:SLEW,17913 FT LB
29200000TL | EG1051015 | 58020303 | BEARING:FAN | RECYCLE COMPRESSOR | Bearings & Accessories - All :&quot;EGTL1-DRC-MEC-GA-500005 PART NOT SHOWN ON DRAWING SPECIFICALLY 150-CB-001A-M/B-M/C-M&quot;
29200000TL | EG1051016 | 58018454 | VALVE: GLOBE 3/4 IN | 1500 LB, RTJ FLG, DUAL-STAMPED | Valve - Globe : F316/F316L SS ASTM A182 BODY, COMBINATION NO 12 TRIM, PLUG TYPE DISC, HANDWHEEL OPERATED, WELDED BONNET, T-BODY,OS&Y, API-602, MFRS PACKING FOR 482C T0 677C, HFGCAB. QA Code 02, 04, 05, 07, 23, 27
29200000TL | EG1051016 | 58021084 | VALVE: GATE 2 IN | 600 LB, RF FLG, 316 SS | Valve - Gate : ASTM A351 GR CF8M (UNS J92900) BODY, COMBINATION NO 12 TRIM,FLEXIBLE WEDGE, HANDWHEEL OPERATED, FLEXIBLE GRAPHITE PACKING WITH CORROSION INHIBITOR, ZINC FREE PACKING, BB, OS&Y, ASME B16.34/ASME B16.10
29200000TL | EG1051016 | 58021133 | VALVE: GATE 1/2 IN | 600 LB, RF FLG, MONEL | Valve - Gate : ASTM B564 (UNS N04400) BODY, COMBINATION NO 11 TRIM, FULL PORT, SOLID WEDGE, HANDWHEEL OPERATED, BB, OS&Y, API-602, MFRS PACKING FOR GASEOUS OXYGEN UP TO 430 DEG C, OXYGEN SERVICE
29200000TL | EG1051016 | 58021134 | VALVE: GATE 3/4 IN | 600 LB, RF FLG, MONEL | Valve - Gate : ASTM B564 (UNS N04400) BODY, COMBINATION NO 11 TRIM, FULL PORT, SOLID WEDGE, HANDWHEEL OPERATED, BB, OS&Y, API-602, MFRS PACKING FOR GASEOUS OXYGEN UP TO 430C, OXYGEN SERVICE
29200000TL | EG1051016 | 58021082 | VALVE: GATE 2 IN | 150 LB, RF FLG, 316 SS | Valve - Gate : ASTM A351 GR CF8M (UNS J92900) BODY, COMBINATION NO 12 TRIM, FLEXIBLE WEDGE, HANDWHEEL OPERATED, FLEXIBLE GRAPHITE PACKING WITH CORROSION INHIBITOR, ZINC FREE PACKING, BB, OS&Y, ASME B16.3 | 2 |  |  | -1 | 1
29200000TL | EG1051017 | 58009267 | RING | OIL 4001A1725LRP004
29200000TL | EG1051017 | 58018415 | VALVE: GATE 1-1/2 IN | 800 LB, SW, DUAL-STAMPED | Valve - Gate : F316/F316L SS ASTM A182 BODY, COMBINATION NO 12 TRIM, STD PORT, SOLID WEDGE, HANDWHEEL OPERATED, FLEXIBLE GRAPHITE PACKING WITH CORROSION INHIBITOR,BOLTED BONNET, OS&Y. QA Code 02, 04, 05, 07, 23, 27 |  |  |  | -1 | 1
29200000TL | EG1051017 | 58018428 | VALVE: GATE 1 IN | 300 LB, BW, CS | Valve - Gate : ASTM A105 (UNS K03504) BODY, COMBINATION NO 12 TRIM, SOLID WEDGE, HANDWHEEL OPERATED, FLEXIBLE GRAPHITE PACKING WITH CORROSION INHIBITOR, BB, OS&Y, API-602, SCH 160 BORE, SEVERE NACE SERVICE
29200000TL | EG1051017 | 58018473 | VALVE: CHECK 3/4 IN | 150 LB, BW, CS | Valve - Check : ASTM A105 (UNS K03504) BODY, COMBINATION NO 12 TRIM, PISTON LIFT, BB, API-602, SCH 160 BORE, SEVERE NACE SERVICE CAAC05
29200000TL | EG1051017 | 58020117 | VALVE: ORBIT REGULAR PORT | 2 IN, 600 LB, BW, CS | Valve-Other : ASTM A216 GR WCC (UNS J02503) BODY, T3 TRIM, ALLOY STL STEM, HIGH TEMP 13CR SEAT, NI FACED CS CORE, HANDWHEEL OPERATED, FLEXIBLE GRAPHITE PACKING, SPIRAL WOUND BONNET GASKET
29200000TL | EG1051017 | 58020128 | VALVE: ORBIT REGULAR PORT | 2 IN X 2 IN, 300 LB, BW, CS | Valve-Other : ORBIT RISING STEM BALL VALVE, CLASS ASME 300 (50 PN), OS&Y-BONNET, ASME B16.34, TRIM T3, BODY CARBON STEEL, A-105 FORGING, NICKEL FACE, AISI 8620, SEAT 410 SS, INSERT 316 SS, BOLT B7 & NUTS 2H, PACKING RING GRAPHITE, HANDWHEELD, TEMP. -20 -
29200000TL | EG1051017 | 58020133 | VALVE: ORBIT REGULAR PORT | 1-1/2 IN, 300 LB, RF FLG, CS | Valve-Other : ASTM A216 GR WCC (UNS J02503) BODY, T6 TRIM, ALLOY STL STEM, HIGH TEMP 13CR SEAT, HARD FACED 316 SS WEDGE, HANDWHEEL OPERATED, GRAFOIL STEM PACKING WITH CORROSION INHIBITOR
29200000TL | EG1051017 | 58020959 | VALVE: GATE 2 IN | 300 LB, BW | Valve - Gate : NORMALIZED & TEMPERED CS ASTM A216 GR WCB (UNS J03002) BODY, COMBINATION NO 12 TRIM, FLEX WEDGE, HANDWHEEL OPERATED, FLEXIBLE GRAPHITE PACKING WITH CORROSION INHIBITOR, ZINC FREE PACKING, BB, OS&Y
29200000TL | EG1051017 | 58020962 | VALVE: GATE 2 IN | 600 LB, BW, CR-MO | Valve - Gate : ASTM A217 GR WC6 BODY, COMBINATION NO 12 TRIM, FLEX WEDGE, HANDWHEEL OPERATED, FLEXIBLE GRAPHITE PACKING WITH CORROSION INHIBITOR, BOLTED BONNET, OS&Y, API-600/ASME B16.10, NACE STD MR-01-75
29200000TL | EG1051017 | 58021054 | VALVE: GATE 2 IN | 150 LB, RF FLG, 304 SS | Valve - Gate : ASTM A351 GR CF8 (UNS J92600) BODY, COMBINATION NO 12 TRIM,FLEXIBLE WEDGE, HANDWHEEL OPERATED, FLEXIBLE GRAPHITE PACKING WITH CORROSION INHIBITOR, ZINC FREE PACKING, BB, OS&Y, ASME B16.34/ASME
29200000TL | EG1051017 | 58021709 | CASING: PUMP VOLUTE | 6 IN NPT X 6 IN NPT PUMP | Pumps-Other : CAST IRON
29200000TL | EG1051017 | 58021714 | IMPELLER: PUMP | DUCTILE IRON | Pumps-Other :
29200000TL | EG1051017 | 58022779 | VALVE: GLOBE 3/4 IN, 300 LB | HANDWHEEL OPERATED | Valve - Globe : BW, CS ASTM A216 GR WCB (UNS J03002) BODY, API NO 5 TRIM, PLUG TYPE DISC, BEVEL GEAR WITH HANDWHEEL OPERATED, FLEXIBLE GRAPHITE PACKING WITH CORROSION INHIBITOR, PRESSURE SEAL BONNET, Y-BODY, OS&Y, SCH 120 BORE
29200000TL | EG1051017 | 58022790 | VALVE: GLOBE 2 IN, 300 LB | HANDWHEEL OPERATED | Valve - Globe : BW, NORMALIZED CS ASTM A216 GR WCB (UNS J03002) BODY, COMBINATION NO 5 TRIM, PLUG TYPE DISC, FLEXIBLE GRAPHITE PACKING WITH CORROSION INHIBITOR, BB, Y-BODY, OS&Y, STD WT BORE, HYDROGEN
29200000TL | EG1051017 | 58022796 | VALVE: GLOBE 2 IN, 1500 LB | HANDWHEEL OPERATED | Valve - Globe : RTJ FLG, CS ASTM A216 GR WCB (UNS J03002) BODY, API NO 8 TRIM, PLUG TYPE DISC, FLEXIBLE GRAPHITE PACKING WITH CORROSION INHIBITOR, PRESSURE SEAL BONNET,Y-BODY, OS&Y, FIG D36122PTX
29200000TL | EG1051017 | 58022797 | VALVE: GLOBE 3 IN, 600 LB | HANDWHEEL OPERATED | Valve - Globe : BW, NORMALIZED CS ASTM A216 GR WCB (UNS J03002) BODY, COMBINATION NO 12 TRIM, PLUG TYPE DISC, FLEXIBLE GRAPHITE PACKING WITH CORROSION INHIBITOR, BB, Y-BODY, OS&Y, EXTRA STRONG BORE
29200000TL | EG1051017 | 58022801 | VALVE: GLOBE 4 IN, 600 LB | HANDWHEEL OPERATED | Valve - Globe : BW, NORMALIZED CS ASTM A216 GR WCB (UNS J03002) BODY, COMBINATION NO 12 TRIM, PLUG TYPE DISC, FLEXIBLE GRAPHITE PACKING WITH CORROSION INHIBITOR, BB, Y-BODY, OS&Y, EXTRA STRONG BORE
29200000TL | EG1051017 | 58801199 | SPINDLE | 410S/S | Valve - Parts & Accessories :PSV Type -1922-30QT-2-CCKTD-34 Spindle 410S/S
29200000TL | EG1051018 | 58024175 | VALVE: BUTTERFLY | DN80 (3IN),150LB,SS ASTM A351 | Valve-Butterfly : GR CF8M BODY,SS ASTM A351 CF8M DISC,PTFE SEAT,17-4PH SS SHAFT, WAFER,GEAR OPERATED,-320 TO 100 DEG F,PTFE, EXTENDED, APCI SPEC 4WPIV-WASEBG015WFJA01, METSO AUTOMATION, SUPPLIER PART NO.
29200000TL | EG1051018 | 58060175 | NUT: 2-1/4IN HEAVY HEX | CTS-BURNEROX. SHIELD INLET | Fasteners / Hardware : ASME A 194 - 8
29200000TL | EG1051019 | 58014418 | BLADE: FAN 14 FT | AIRCOOLER | Heating Ventilation and Air Conditioning Equipnment & Parts : 10.4, ALUM, SPECIALITY, 130-EA-202, AP FAN BLADE, 1600-6510 B01
29200000TL | EG1051020 | 58008852 | HOSE: WATER | 2 IN ID, 50 FT LG, ALUM CAM | *OBS*Hoses&Parts-Stl : GROOVE FITTING,150 PSI MAX,STRONG FIBER REINFORCEMENT PVC TUBE, LAY FLAT, FOR SYKES PUMP, IS200 HEAVY DUTY
29200000TL | EG1051020 | 58801671 | STEAM :TRAP | SIZE/CONN 3/4 IN NPS | Boilers & Associated Parts : TYPE:INVERTED BUCKET, PRESSURE RATING:650 PSIG, MATL:STAINLESS STEEL 304L, STATION W/ STRAINER, BLOWDOWN VALVE, AND TRAP, RIGHT INLET;NPS 3/4; ARMSTRONG TVS 4000W/ MODEL 2022 TRAP OR EQUAL; SOCKETWELD; NUMBER 38 ORIFICE;
29200000TL | EG1051021 | 58012714 | VALVE:ACTUATOR, | FISHER TYPE 667/30
29200000TL | EG1051021 | 58019767 | SEAT:VALVE BUTTERFLY, 16 IN | 16 IN DIA,VITON | Valve - Parts & Accessories :FOR BF VALVE 551825 (FOR FRESH CATALYST PACKAGE)
29200000TL | EG1051021 | 58019879 | VALVE: BUTTERFLY,4 IN,150 LB | FLG,CS BODY,SS DISC,LUG WAFER | Valve-Butterfly : RACK & PINION ACTUATOR OPERATED, -40 TO 212 DEG F, EPDM LINER, VISUAL INDICATOR, (FRESH CATALYST PACKAGE)
29200000TL | EG1051021 | 58019880 | VALVE: BUTTERFLY,4 IN,150 LB | FLG,CS BODY,SS DISC,LUG WAFER | Valve-Butterfly : RACK AND PINION ACTUATOR OPERATED, -40 F TO 212 F, EPDM LINER, VISUAL INDICATOR, (FRESH CATALYST PACKAGE)
29200000TL | EG1051021 | 58019885 | VALVE: BALL,1 IN,150 LB,RF FLG | CS BODY,SS TRIM,FULL PORT,BALL | Valve-Ball : DBL ACTING ACTUATOR OPERATED, -50 TO 450 DEG F, COMPOSITE, 1-WAY, FISHER (FRESH CATALYST PACKAGE)
29200000TL | EG1051021 | 58020476 | SEAT: VALVE BUTTERFLY, 12 IN | 12 IN, VITON | Valve-Other : 130-VH-004 A THRU M, 610038, (FOR FRESH CATALYST PACKAGE)
29200000TL | EG1051022 | 39018562 | BALL:VALVE DIA:2 IN VALVE | SIZE:2 IN MATL:WCB BODY 2IN (5
29200000TL | EG1051022 | 39018564 | VALVE:BALL TYPE:WCB BODY | SIZE:1 IN CLASS:300 LB DESIGN
29200000TL | EG1051022 | 58021184 | VALVE: GLOBE 4 IN | 150 LB, RF FLG, 304 SS | Valve - Globe : ASTM A351 GR CF8 (UNS J92600) BODY, COMBINATION NO 12 TRIM, HANDWHEEL OPERATED, FLEXIBLE GRAPHITE PACKING WITH CORROSION INHIBITOR, ZINC FREE PACKING, BB, T-BODY, OS&Y, ASME B16.34/ASME B16.10,
29200000TL | EG1051022 | 58021195 | VALVE: GLOBE 4 IN | 300 LB, RF FLG, 316 SS | Valve - Globe : ASTM A351 GR CF8M (UNS J92900) BODY, COMBINATION NO 12 TRIM, PLUG TYPE DISC, HANDWHEEL OPERATED, FLEXIBLE GRAPHITE PACKING WITH CORROSION INHIBITOR, ZINC FREE PACKING, BB, T-BODY, OS&Y, ASME B16. CODE HBGCAA, TRIM 12.
29200000TL | EG1051022 | 58021226 | VALVE: CHECK 2 IN | 300 LB, RF FLG, CS | Valve - Check : ASTM A216 GR WCB (UNS J03002) BODY, COMBINATION NO 12 TRIM, SWING,BB, API-600/ASME B16.10, SEVERE NACE SERVICE CBACAF | 1 | -1 | 1
29200000TL | EG1051023 | 58006703 | BAG:FILTER,50 SQ FT, 38IN LONG | 10 MICRONS,POLYESTER FELT WITH | *OBS*Filtration-Elem : PTFE, WASTED, STD 145-XX-010-M, EGTL1-CCC-MEC-GA-450003 PART 17, EGTL1-CCC-MEC-GA-450004 NOTE 4,
29200000TL | EG1051023 | 58006708 | SPREADER:BAG,ASSY | STANDARD | *OBS*Filtration-Elem :
29200000TL | EG1051023 | 58008613 | TRANSMITTER:FLG,4IN,600 ANSI | VORTEX METERS (SMART) | Instruments - Other & Parts : VARIABLE INPUT, FOUNDATION FIELDBUS OUTPUT,9-32VDC SUPPLY, FF, FM EXPLOSION PROOF AND INSTRINSICALLY SAFE, SS, EXTENDED TEMP
29200000TL | EG1051023 | 58008618 | TRANSMITTER:FLG,10IN,300 ANSI | VORTEX METERS | Instruments - Other & Parts : VARIABLE INPUT,FOUNDATION FIELDBUS OUTPUT,9-32VDC SUPPLY, FF, FM EXPLOSION PROOF AND INSTRINSICALLY SAFE, SS
29200000TL | EG1051023 | 58008619 | TRANSMITTER:VORTEX FLOW | REDUCER, 4 IN, 600 ANSI, FF | Flow Measuring Instruments : VARIABLE INPUT,FOUNDATION FIELDBUS OUTPUT,9-32VDC SUPPLY, :, EXTENDED TEMP, FM EXPLOSION PROOF AND INSTRINSICALLY SAFE, SS,
29200000TL | EG1051023 | 58008624 | TRANSMITTER:VORTEX FLOW | REDUCER, 4 IN, 150 ANSI, FF | Flow Measuring Instruments : VARIABLE INPUT, FOUNDATION FIELDBUS OUTPUT, 9-32VDC SUPPLY, FM EXPLOSION PROOF AND INSTRINSICALLY SAFE, SS,
29200000TL | EG1051024 | 58013660 | BALL: VALVE 12 IN | 300 LB | Valve-Ball : 410 SS ENP/F316 SS ENP/316 SS, 45-XXV-0014
29200000TL | EG1051024 | 68300456 | PUMP TYPE:CENTRIFUGAL | SPEED:3600 RPM DRIVER:MOTOR | CASING MATL:CS ITEM: COMPLETE PUMP SET (WITHOUT MOTOR) PART NUMBER: 7SH2L52CORA3 MODEL: SSH SIZE: 1.5 X 2.5 - 8 IMP DIA: 7 MANUFACTURER: G&L PUMPS (GOULDS IIT) ITEM: COOLANT PUMP PARENT EQUIP: 150-VSD-001 FOR 150-CC001.
29200000TL | EG1051024 | 68300484 | PUMP:POSITIVE DISPLACEMENT | TYPE:METERING INLET SIZE:1/2IN | OUTLET SIZE:1/2IN DRIVER:MOTOR IMPELLER MATL:DIAPHRAGM ITEM: COMPLETE PUMP (WITHOUT MOTOR) MODEL NUMBER: RB12253XSESEALNB SERIAL NUMBER: 02778747-1 MANUFACTURER: MILTON ROY PUMP TAG: 174-PX-005A/B/C
29200000TL | EG1051025 | 58015804 | CABLE: ELECTRICAL PENDANT,24 | 16GAUGE, 2000 KG,SIZE: 19 M | Electric Components - Wire / Cable : &quot;MATERIAL: PLASTIC 145-XX-014&quot;
29200000TL | EG1051025 | 58022977 | CONDUIT:FLEXIBLE LIQUIDTIGHT | 1-1/4 IN,50 FT LG,METALLIC,THD | Electric Components - Conduit / Fitting :MCMASTER-CARR 8071K45
29200000TL | EG1051025 | 58022978 | CONDUIT:FLEXIBLE LIQUIDTIGHT | 1 IN,100 FT LG,METALLIC,THD | Electric Components - Conduit / Fitting :MCMASTER-CARR 8071K44
29200000TL | EG1051025 | 58022981 | CONDUIT:RIGID,2IN | LIQUIDTIGHT,3/4 IN,100 FT LG | Electric Components - Conduit / Fitting :METALLIC,THD, MCMASTER-CARR 8071K43
29200000TL | EG1051025 | 58022984 | CONDUIT:FLEXIBLE LIQUIDTIGHT | 1/2 IN,100 FT LG,METALLIC,THD | Electric Components - Conduit / Fitting :MCMASTER-CARR 8071K42
29200000TL | EG1051026 | 58003711 | PLUG | VALVE,8 IN, MONEL | Valve-Plug : K500 TO BS 3072-6 NA18, K500 TO BS 3072-6 NA18
29200000TL | EG1051026 | 58003720 | PLUG: CONTROL, 4 IN VALVE | 316 SS/STELLITE 6/PTFE | Valve-Plug :
29200000TL | EG1051026 | 58003721 | ASSY: CAGE AND SEAT, 8 IN | 316 SS/PTFE | Valve - Parts & Accessories :
29200000TL | EG1051026 | 58003722 | ASSY: CAGE AND SEAT, 6 IN | 316 SS/PTFE | Valve - Parts & Accessories : |  | -1 | 1
29200000TL | EG1051026 | 58003725 | ASSY: CAGE AND SEAT, 8 IN | 316 SS/STELLITE 6 | Valve - Parts & Accessories :
29200000TL | EG1051026 | 58003728 | PLUG: CONTROL, 4 IN VALVE | 316 SS/STELLITE, ASSY | Valve-Plug :
29200000TL | EG1051026 | 58003730 | CAGE: CONTROL 8 IN VALVE | 8.24 IN O/D X 5.5 IN I/D | Valve - Parts & Accessories :X 6.65 IN LG,MONEL 400,BS 3072-6 NA13
29200000TL | EG1051026 | 58003731 | CAGE: CONTROL 8 IN VALVE | 6.4 IN O/D X 5.5 IN I/D | Valve - Parts & Accessories :X 6.65 IN LG,MONEL 400, INNER, BS 3072-6 NA13
29200000TL | EG1051026 | 58010200 | BUSHING: DRIVE SHAFT | 4-1/8 IN BORE, 10 BOLTS | Power Transmission Equipment & Replacement Parts : 1379, 9 3/4 IN DIA BOLT CIRCLE, 1-1/8 IN KEYSEAT, MILD STEEL,
29200000TL | EG1051026 | 58801681 | KIT: REPAIR F/415 ORIFICE | FOR 415 ORIFICE 3/16 INCHES | Tubing :ORIFICE APPLICATION: STEAM TRAP CONTAINS A: B1673-10, PCA 215/315 3/16 17- h900 CONTAINS B: A21761, GASKET FLAT 215 GHN |  |  |  | -2 | 1
29200000TL | EG1051026 | 58801683 | KIT: REPAIR | ORIFICE 3/16 IN | Tubing :STEAM TRAP CONTAINS A: B1671-7, PCA 213/313 3/16" SS 17-4 H900 CONTAINS B: A22182, GASKET FLAT 813 GHN CONTAINS C: A9766, BUCKET STD 213 SS T304CONTAINS D: A9895, KIT BOLT + NUT TVS813 CONTAINS E: A3635A. SCREEN 883CONTAINS F: A6003A, PIPE PLUG SO | 1 |  |  | -2 | 1
29200000TL | EG1051027 | 58004880 | MOTOR:AGITATOR,5 HP | 1800 RPM,60HZ,184TC | *OBS*GS&P-Other : &quot;SPARE SPECIAL, COMPLETE 145-XA-004-M&quot;
29200000TL | EG1051027 | 58005456 | ELBOW: PIPE 3 IN | BEVELED END | Fittings - Pipe - Carbon Steel :45 DEG, LONG RADIUS, STD, CS, ASTM A234, UNS K03006, GR WPB, ASME B16.9, 191 |  |  |  | -1 | 1
29200000TL | EG1051028 | 58002386 | ROPE: WIRE | OVERHEAD CRANE, 145-XX-0 | Material Handling - Lifting Equipment and Accessories : KONECRANES WIRE ROPE OEM NO. 731492/5, JOB NO. V41325, SERIAL NUMBER OF THE HOIST HHY54498, COIL/REEL NUMBER RC5787, ROPE OEM PART NUMBER 5107/17441624,DIAMETER 8MM, LENGTH 30M, CONSTRUCTION 8X19-PWR | 1
29200000TL | EG1051028 | 58004754 | MODULE:ACTUATOR CONTROL | Y-GLOBE ON.OFF MOV | Flow Measuring Instruments : 150-HV-0005, 150-HV-0006
29200000TL | EG1051028 | 58008846 | PAINT:EPOXY MASTIC,ALUM | 2 GAL (KIT) | *OBS*Corsn Mitigtn-P : TITLE OF BOM 000006A. All chemicals and other hazardous materials must be accompained by the following; a) Safety data Sheet, SDS, (not more than 5 years old); b) Certificate of Analysis /Quality , COA/Q, c) All containers must be
29200000TL | EG1051028 | 58023211 | PAD:KNEE,NEOPRENE | 16 IN X 26 IN X 1/8 IN, | Electric Components - Conduit / Fitting :36 IN X 500 FT ROLL, VINYL, MEETS ASTM D 178, TYPE 2, CLASS 2, 30 KV DIELECTRIC STRENGTH, RIBBED, PREFER AC PROOF TEST INSTEAD OF DC PROOF TEST | 1 |  |  | -3 | 1
29200000TL | EG1051028 | 58802175 | VALVE:PILOT TYPE:HYDRAULIC | SIZE:1-1/2 IN DESIGN | Valve - Actuator & Positioner: RATING:NOT AVAILABLE CONN:BOLTED BODY MATL:ALUM CASTING TRIM:NOT AVAILABLE OPERATED:CYLINDER TEMP RATING:NOT AVAILABLE SOFTGOODS:NOT AVAILABLE CONFIG:2-WAY STG - HYDRAULIC SERVO VALVE - TAG NUMBER 5, OLD DWG. # SOL35626 AND |  |  |  | -1 | 1
29200000TL | EG1051029 | 58009049 | KIT | SEAL, ROTOR, VARIOUS | Seals :
29200000TL | EG1051029 | 58009885 | RING: SEAL, 36 IN | 317 SS/NITRIDE, T2 | Flow Measuring Instruments : | 1
29200000TL | EG1051029 | 58013048 | SEAL | INFLATABLE 19 IN, EPDM
29200000TL | EG1051029 | 58015713 | PULLEY:DRIVE SHEAVE,47.65 MM | AIRCOOLERS | Power Transmission Equipment & Replacement Parts : PULLEY:DRIVE SHEAVE,47.65 MM BORE,40MM WD,14 MM TOOTH GROOVE,CI, :DRIVE SHEAVE 1629-6711-00-A01, SLEEVE 2517, DRIVE SHEAVE 1629-6711-00-A01, SLEEVE 2517 |  |  |  | -2 | 2
29200000TL | EG1051029 | 58019150 | PUMP: RECIPROCATING | 1450 RPM, 3500 PSI, | Pumps-Other : POSITIVE DISPLACEMENT PLUNGER PUMP, 1/2 IN FPT INLET, 3/8 IN FPT OUTLET, 4 GPM CAPACITY, BELT DRIVEN BY DIESEL ENGINE, CAST ALUMINUM CASING, CERAMIC PLUNGERS - NO IMPELLER
29200000TL | EG1051029 | 58019939 | CARRIER:CABLE,4372.04 IN LG | FRESH CATALYST PACKAGE | Electric-Other : CARRIER:CABLE,4372.04 IN LG
29200000TL | EG1051029 | 58019940 | CARRIER:CABLE,278.25 IN | FRESH CATALYST PACKAGE | Electric-Other : CARRIER:CABLE,278.25 IN
29200000TL | EG1051029 | 58062478 | GASKET:HEAT EXCHANGER | TYPE:KAMMPROFILE GMGC STYLE:ZG | Gaskets : MATL:S/S 304 ID:18.8750 IN OD:23.5000 IN THCK:0.125 IN RIB WIDTH:NONE RADII:NONE APPLICATION:EGTL OIL COOLER 135-ES-001A/B FLEXITALLIC KAMMPROFILE GMGC FOR 18" X 300# FLANGE "ZG"STYLE S/S 304 RING, .125" THK. NO PASS BAR. GRAPHITE FILLER
29200000TL | EG1051029 | 58802300 | VALVE:INTAKE TYPE:THREE WAY | VALVE SIZE:2 IN SHAPE:THREE | Valve - Parts & Accessories :WAY MATL:SS WORKING PRESSURE 275 TEMPERATURE 18-95 SET POINT 090 S/N 082406 NET WEIGHT 43
29200000TL | EG1051030 | 58020270 | VALVE: BALL 4 IN, 50BAR | STAINLESS STEEL, COMPLETE | Valve-Ball : Valve SN: 7634384?, full bore, ANSI 300#, RF connection, Reference valve: 763438Ball valve type Fk-76M DN100 ANSI 300, trunnion designFace to Face Dimensions: 304.8 mmTemperature range : -10?C to 250?CBody: ASTM A351 Gr. CF8MBall: ASTM A351
29200000TL | EG1051030 | 58021295 | VALVE:CHECK,14IN CAFCAA,150 LB | RF FLG,304 SS ASTM A351 GR CF8 | Valve - Gate : (UNS J92600) BODY,COMBINATION NO 12 TRIM,SWING,BOLTED BONNET,ASME B16.34/ASME B16.10, CAFCAA
29200000TL | EG1051030 | 58024137 | VALVE: GATE | DN80 (3 IN),300LB,SCH 10S,3 IN | Valve - Gate : BW END,SS ASTM A351 GR CF8 BODY,SS ASTM A351 GR CF8 BONNET/WEDGE/YOKE/GLAND FLG,NEOFLON GR M400H WEDGE INSERT,304 SS A479 SEAT/INTEGRAL STEM,304 SS A269 EXTENSION TUBE,ASTM B584/B505 UNS C93200 HANDWHEEL BUSHING,
29200000TL | EG1051030 | 58024143 | VALVE: GATE | DN80 (3 IN),300 LB,SCH 40/40S | Valve - Gate : 3 IN BW END,SS ASTM A351 GR CF8 BODY,SS ASTM A351 GR CF8 BONNET,F316L SS ASTM A182 WEDGE/SEAT/STEM,25% GLASS-FILLED PTFE WEDGE INSERT,TP316L SS A312 EXTENSION TUBE,NITRONIC 60 HANDWHEEL BUSHING,,ALLOY STL ASTM A193
29200000TL | EG1051031 | 58802146 | BLOWER TYPE:LEFT HAND BLOWER | WHEEL & HOUSI CAP:STANDARD, | Heating Ventilation and Air Conditioning Equipnment & Parts : NOT SPECIFIED SIZE:STANDARD, NOT SPECIFIED LEFT HAND BLOWER WHEEL & HOUSING
29200000TL | EG1051031 | 58802147 | BLOWER TYPE:RIGHT HAND BLOWER | WHEEL AND H CAP:STANDARD, NOT | Heating Ventilation and Air Conditioning Equipnment & Parts : SPECIFIED SIZE:STANDARD, NOT SPECIFIED RIGHT HAND BLOWER WHEEL AND HOSING
29200000TL | EG1051032 | 58011189 | TRANSMITTER: PRESSURE | 0.621 - 0.621 BAR INPUT,4-20MA
29200000TL | EG1051032 | 58017607 | KIT:COMBUSTIBLE GAS CALIBRATIO | FOR FLAME DETECTOR,1.5 LPM | Miscellaneous Gases:REGULATOR,CONTAINS CALIBRATION CYL, STL, MAN PART NO: A-CAL-40-F-806735-00-00-0000000
29200000TL | EG1051033 | 58005726 | TEE: PIPE 2 IN, FNPT | 3000 LB | Fittings - Pipe - Carbon Steel :GALV CS, ASTM A105, UNS K03504, GR B, ASME B16.11, 1050
29200000TL | EG1051033 | 58006142 | PUMP: ROTARY,MAIN OIL,2IN PORT | 115 LPM CAPACITY,320 RPM | Pumps-Reciprocating : "12 BAR GELECTRIC MOTOR,C IRON CASING,STEEL IMPELLER,CI, INLET SIZE: 2 IN ANSI OUTLET SIZE: 2 IN ANSI" Suggested Manufacturer : ENGINEERING POWER SOLUTIONS UK
29200000TL | EG1051033 | 58016622 | NUT: HYDRAULIC, 3IN DIA | 3 IN BSF, STEEL | *OBS*Fastener-Other : GR 080M40, FOR PISTON ROD; EGTL1-PBL-MEC-DD-500035, 150-CR-002A/B
29200000TL | EG1051033 | 58016689 | CROSSHEAD:ADJUSTABLE,SLIPPER | STL/WHITE METAL | Compressor - Air -Unit & Parts : "SLIPPER 150-CR-002 A/ B EGTL1-PBL-MEC-DD-500035, (2D2 COMPRESSOR)"
29200000TL | EG1051033 | 58016694 | NUT:PISTON ROD,3IN DIA,BSF | STL, BS970, GR 080M40 | *OBS*Fastener-BottWa : &quot;150-CR-002A/B EGTL1-PBL-MEC-DD-500035, (2D2 COMPRESSOR)&quot;
29200000TL | EG1051033 | 58016700 | NUT:PISTON ROD,220MM DIA,3 BSF | STL, BS970, GR 8/080M40 | *OBS*Fastener-BottWa : &quot;150-CR-002 A/B EGTL1-PBL-MEC-DD-500035, (2D2 COMPRESSOR)&quot;
29200000TL | EG1051033 | 58016704 | SLEEVE: PISTON, 139 MM DIA X | 60 MM LG, STL BS970 070M20 | *OBS*Compr/Parts-Oth : &quot;150-CR-002 A/B EGTL1-PBL-MEC-DD-500035 (2D2 COMPRESSOR)&quot;
29200000TL | EG1051033 | 58880158 | ACTUATOR:PNEUMATIC RATING:STD | TRAVEL:STD ACTUATOR MAKE: | KEYSTONE (FORMERLY PREMIAIR) ORDERING CODE / ITEM NUMBER: F89D-084-03-08-N14-N-2-M-A4-M14-S36. SINGLE ACTING SPRING RETURN ACTUATOR, FAIL CLOSE, 80 PSI EGTL TAG: 171-KV-0307 / 171-KV-0314 / 171-KV-0321/ 171-KV-0325 |  | -1 | 1
29200000TL | EG1051033 | 58005534 | ELBOW: PIPE 2 IN | BEVELED END | Fittings - Pipe - Carbon Steel :90 DEG, LONG RADIUS, XS, CS, ASTM A234,UNS K03006,GR WPB, ASME B16.9, 269 | 2 | -21 | 4 | -6 | 1
29200000TL | EG1051034 | 58008849 | HOSE: AIR | 1/2 IN ID X 50 FT ROOL | *OBS*Hoses&Parts-Oth : 1/2 IN NPT,250 PSI,RUBBER,SPEEDAIRE 5Z331 | 1
29200000TL | EG1051034 | 58009325 | PUMP:ROTARY EMERGENCY LUBE OIL | 3 IN PORT,538 L/MIN CAPACITY | Pumps-Other : 1800 RPM,2.7 BARG,ELECTRIC MOTOR,CS CASING,HARDENED STEEL (SCREW)
29200000TL | EG1051034 | 58019765 | VALVE: BUTTERFLY,16 IN | FLG,ALUM BODY,VITON SEAT,WAFER | Valve-Butterfly : ANSI 150 LBS, CARBON STEEL BODY / 316 SS DISC / 17-4PH STEM , R-PTFE SEAT, BARE SHAFT.PART NUMBER: 16-G1W-CSSR-SSB.ACTUATOR OPERATED, -40 TO 300 DEG F, VITON (FRESH CATALYST PACKAGE).
29200000TL | EG1051034 | 58800225 | GASKET: SHEET 1/64 IN THICK | 30 IN X 60 IN | Gaskets : Steam application/Aramid W/SBR Binder |  | -3 | 2 | -2 | 1
29200000TL | EG1051035 | 58010723 | MESH:WIRE,10MM X 10MM,20MM DIA | 2MM DIA WIRE,304 SS,120-VR-101 | Valve-Other : &quot;W/ TIE WIRE (DIA 20M, Ø1, 304 SS) & EDGE BINDER (T1, 304 SS) TYPE: WIRE MESH SCREEN&quot;
29200000TL | EG1051035 | 58021182 | VALVE: GLOBE 3 IN | 150 LB, RF FLG, 304 SS | Valve - Globe : ASTM A351 GR CF8 (UNS J92600) BODY, COMBINATION NO 12 TRIM, PLUG TYPE DISC, HANDWHEEL OPERATED, FLEXIBLE GRAPHITE PACKING WITH CORROSION INHIBITOR, ZINC FREE PACKING, BB, T-BODY, OS&Y, ASME B16.3
29200000TL | EG1051035 | 58060574 | MESH:WIRE | FOR HYDROGEN PURIFICATION UNIT | D-08;P-01; 23X0.125''
29200000TL | EG1051035 | 58800223 | GASKET: SHEET 3/32 IN THICK | 30 IN X 60 IN | Gaskets : Steam application, Aramid W/SBR Binder |  |  |  | -1 | 1
29200000TL | EG1051035 | 58803381 | MOTOR:ELECTRIC AC | POWER:0.55/0.13KW | SPEED:3360/720 RPM VOL:440/480V PHASE:3PH FREQ:60HZ AMP:1.8/0.9A WAT:0.55/0.13KW FRAME:MF07EA104-167P-85004T-IP66 ENCLOSURE:INSUL CLASS F SERVICE FACTOR:- SHAFT SIZE:- BRAKE:- MOUNT:- LG:- MANUF: KONECRANES 3PH MOTOR, ID: 52307706 TYPE: MF07EA104-167P-8
29200000TL | EG1051035 | 68300482 | PUMP:HYDRAULIC | TYPE:DISTRIBUTION PUMP INLET | MODEL BEST 2-5 STAINLESS STEEL SUBMERSIBLE PUMP -230V, 5A,50HZ,0.75KW,0.35M³/HR, 12M HEAD, 2850 RPM, CODE-0716, WWW.ENGINEERINGPOWERSOLUTIONS.CO.UK
29200000TL | EG1051036 | 58021205 | VALVE: GLOBE 3 IN | 300 LB, RF FLG, LOW TEMP CS | Valve - Globe : ASTM A352 GR LCB (UNS J03003) BODY, COMBINATION NO 8 TRIM, PLUG TYPE DISC, RENEWABLE SEAT, HANDWHEEL OPERATED, FLEXIBLE GRAPHITE PACKING, BB, OS&Y, API-600/ASME B16.10, HBBAAA
29200000TL | EG1051036 | 58021206 | VALVE: GLOBE 3 IN | 300 LB, RF FLG, LOW TEMP CS | Valve - Globe : ASTM A352 GR LCB (UNS J03003) BODY, COMBINATION NO 12 TRIM, PLUG TYPE DISC, HANDWHEEL OPERATED, FLEXIBLE GRAPHITE PACKING WITH CORROSION INHIBITOR, ZINC FREE PACKING, BB, T-BODY, OS&Y, API-6
29200000TL | EG1051036 | 58021291 | VALVE:CHECK,4 IN CBFCAA,300 LB | RF FLG,304 SS ASTM A351 GR CF8 | Valve - Gate : (UNS J92600) BODY,COMBINATION NO 12 TRIM,SWING,BB, ASME B16.34/ASME B16.10, CBFCAA
29200000TL | EG1051036 | 58021305 | VALVE:CHECK,4 IN CBGCAD,300 LB | RF FLG,316SS ASTM A351 GR CF8M | Valve - Check : (UNS J92900) BODY,COMBINATION NO 12 TRIM,SWING,BB,ASME B16.34/ASME B16.10, CBGCAD
29200000TL | EG1051036 | 58021307 | VALVE:CHECK,6 IN CAGCAF,300 LB | RF FLG,316SS ASTM A351 GR CF8M | Valve - Gate : (UNS J92900) BODY,COMBINATION NO 12 TRIM,SWING,BB,ASME B16.34/ASME B16.10, CAGCAF
29200000TL | EG1051036 | 58021311 | VALVE:CHECK,8 IN CAGCAF,300 LB | RF FLG,316SS ASTM A351 GR CF8M | Valve - Check : (UNS J92900) BODY,COMBINATION NO 12 TRIM,SWING,BB,ASME B16.34/ASME B16.10, CAGCAF
29200000TL | EG1051036 | 58024090 | VALVE: GATE | DN50 (2 IN),300 LB,SCH 10S | Valve - Gate : BW,F316L SS ASTM A182/A351 GR CF8M BODY,F316L SS ASTM A182/ASTM A351 GR CF8M BONNET,F316L SS ASTM A182 STEM/SEAT/WEDGE,PTFE 25% GLASS-FILLED WEDGE INSERT,303 SS/NITRONIC 60 HANDWHEEL BUSHING,F304/F316L SS ASTM A182 GL
29200000TL | EG1051036 | 58024158 | VALVE: GLOBE | DN20 (0.75 IN),300 LB,3/4 IN | Valve - Globe : FNPT,BRZ ASTM B62 UNS C83600 BODY,BRZ ASTM B62 UNS C83600 BONNET,INTEGRAL BACKSEAT,BRASS ASTM B283 UNS C37700 DISC,304 SS A479 INTEGRAL STEM/SEAT,321 SS A213 EXTENSION TUBE,BRASS ASTM B283 UNS C37700 GLAND PACKING |  | -1 | 1
29200000TL | EG1051037 | 58003246 | HOSE: WATER, 2-1/2 IN,50 FT LG | BRASS FITTING,NITRILE/PVC | *OBS*Hoses&Parts-Oth : TITLE OF BOM 000006A
29200000TL | EG1051038 | 58011183 | TRANSMITTER: LIQUID LEVEL | 0.623-0.623 BAR INPUT,4-20MA |  | 2
29200000TL | EG1051038 | 58011186 | TRANSMITTER: DP LEVEL CAPILLAR | Upper Range Limit 250 inH2O
29200000TL | EG1051038 | 58800553 | GASKET: MATERIAL SHEET | 39.4 IN X 39.4 IN X 1/8 IN | Instruments - Other & Parts : | 1
29200000TL | EG1051039 | 58013446 | FILTER: AIR DISPOSABLE | 20 IN X 20 IN X 1 IN | *OBS*Filtration-Elem : FIBER ELEMENT, 25 MESH, PLASTIC HSG, CROSS REF DWG: EGTL1-POW-ARC-LO-003013 | 1 |  |  | -30 | 1
29200000TL | EG1051039 | 58013456 | FILTER: AIR 10 MICRON | 10 IN X 20 IN X 1 IN | *OBS*Filtration-Elem : AIR CONDITIONER, CHES, POLYESTER ELEMENT,PLASTIC HSG, DISPOSABLE | 1
29200000TL | EG1051039 | 58013457 | FILTER: AIR 75 MICRON | 20 IN X 25 IN X 1 IN | *OBS*Filtration-Elem : CHES, FOAM ELEMENT, PLASTIC HSG, DISPOSABLE | 1 |  |  | -15 | 1
29200000TL | EG1051040 | 39019207 | REGULATOR PRESSURE/TYPE NI | 3/4IN FLG300LB CS150-450 PSI | MARK 50HP SERIES HIGH PRESSURE BACK PRESSURE REGULATOR MODEL/PART NUMBER 50HP-075-CS/F3-S6-W-6-A9-JL-ED. (Size ¾” (0.7mm) = 075, Body Material - Carbon Steel = CS, End Connections - Flanged End 300# = F3, Trim - 316SS = S6, Seat Material - 316SS/Jorcot |  | -1 | 1
29200000TL | EG1051040 | 58013459 | FILTER: AIR 75 MICRON | 20 IN X 20 IN X 1 IN | *OBS*Filtration-Elem : CHES, CELLULOSE FIBER ELEMENT, STL/POLYCARBONATE HSG, DISPOSABLE
29200000TL | EG1051040 | 58013461 | FILTER:AIR TYPE:AIR | CONDITIONER SIZE:20X25X1 | ELEMENT MATL:SEE DESC FILTERING RETENTION:SEE DESC HOUSING MATL:SEE DESC GLASFLOSS INDUSTRIES GDS20251 GDS SERIES DOUBLE STRUT DISPOSABLE PANEL AIR FILTER, SIZE: 20X25X1, 12-CASE.
29200000TL | EG1051041 | 58004321 | FLANGE: PIPE | 2 IN X 3/4 IN,300 LB, | Fittings - Pipe - Carbon Steel :RF,CS,THREAD REDUCING,ASTM A105,UNS K03504, ASME B16.5
29200000TL | EG1051041 | 58004398 | FLANGE: PIPE | 1-1/2 IN,150 LB XS, | Fittings - Pipe - Carbon Steel :RF,CS,WN,ASTM A105,UNS K03504, ASME B16.5 | 1 |  |  | -1 | 1
29200000TL | EG1051041 | 58004402 | FLANGE: PIPE | 1-1/2 IN,600 LB XS, | Fittings - Pipe - Carbon Steel :RF,CS,WN,ASTM A105,UNS K03504, ASME B16.5 |  | -1 | 1
29200000TL | EG1051041 | 58004425 | FLANGE: PIPE | 6 IN,150 LB STD, | Fittings - Pipe - Carbon Steel :FF,CS,WN,ASTM A105,UNS K03504, ASME B16.5
29200000TL | EG1051041 | 58009766 | BEND: PIPE | 6 IN,BEVELED END,45 DEG,STD | Line Pipe - Carbon Steel : 3 IN RADIUS,SMLS CS,ASTM A106,UNS K03006,GR B, ASME B36.10M
29200000TL | EG1051042 | 58802376 | PUMP: HYDRAULIC | POWER UNIT GRADUATIONS | TOWER CRANE MODEL 630EC-H50, SERIAL NUMBER 35893.
29200000TL | EG1051043 | 58009514 | TRANSMITTER:623 TO 623 MBAR | 3 IN 300 LB FLG,4-20MA | Instruments - Other & Parts : 10.5-55VDC SUPPLY,250 BAR,DIFFERENTIAL PRESSURE, FOUNDATION FIELDBUSS, SS, BRACKET, FM FLAMEPROOF & INSTRINSIC APPROVAL, MATERIAL TRACEABILITY 2 SIDED REMOTE SEAL, DP PRESSURE TRANSMITTERS
29200000TL | EG1051044 | 58014491 | HOSE: HIGH PRESSURE | AIRCONDENSER | *OBS*Hoses&Parts-Oth : FOR CLEANING UNIT, 2686-9781-03-C01
29200000TL | EG1051045 | 58005735 | TEE: PIPE 3 IN | BEVELED END | Fittings - Pipe - Carbon Steel :STD, CS, ASTM A234, UNS K03006, GR WPB, ASME B16.9, 1059 | 3
29200000TL | EG1051045 | 58005736 | TEE: PIPE 4 IN | BEVELED END | Fittings - Pipe - Carbon Steel :STD, CS, ASTM A234, UNS K03006, GR WPB, ASME B16.9, 1060 | 2 |  |  | -2 | 1
29200000TL | EG1051045 | 58006175 | BEARING:CRANKPIN,340 ODX315 ID | OPEN,HEAVY SERIES,WHITE METAL | Bearings & Accessories - All :&quot;STEEL,150-CR-002 A/B EGTL1-PBL-MEC-DD-500035&quot; |  | 0 | 2
29200000TL | EG1051045 | 58009192 | MOTOR: ELECTRIC AC, 1.5 HP | 1500 RPM, 460VAC, 3PH, 60HZ | Electric Motors - Complete Units Only : 2.1A,0.75KWW,B3 FRAME,TEFC ENCLOSURE,0.81 SERVICE FACTOR,30MM DIAMETER SHAFT,55N-M BRAKE,FOOT MOUNT,272 MM LG,MINERAL OIL MIST SEPARATOR, MINERAL OIL MIST SEPARATOR
29200000TL | EG1051045 | 58880155 | ACTUATOR:SINGLE ACTING 80PSI | FAIL CLOSE | Valve - Actuator & Positioner: ITEM NO: PRA07003080PM00
29200000TL | EG1051045 | 58880159 | ACTUATOR: SINGLE ACTING 80PSI | FAIL CLOSE | Valve - Actuator & Positioner: ITEM NO: PRA00903080PM00
29200000TL | EG1051046 | 58000777 | BOLT: STUD ALL-THREAD | 1-7/8 IN DIA,350MM LG,8 UN | *OBS*Fastener-Stud B : SA193,GR B7, S-B/2HHN, 120-VR-201TYPE: STUD BOLT/NUT, SA194-2H NUT
29200000TL | EG1051046 | 58000778 | BOLT: STUD ALL-THREAD, W/2 HVY | 5/8 IN DIA,120MM LG,11 UNC | *OBS*Fastener-Stud B : SA193,GR B7, S-B/2HHN, STUD BOLT/NUT, SA194-2H NUT, |  | -8 | 1 | -6 | 1
29200000TL | EG1051046 | 58000782 | BOLT: STUD ALL-THREAD | 1-1/2 IN DIA,280MM LG,8 UN | *OBS*Fastener-Stud B : SA193,GR B7, S-B/2HHN, 120-VR-201, SA194-2H NUT
29200000TL | EG1051046 | 58000784 | BOLT: STUD ALL-THREAD | 1-7/8 IN DIA,350MM LG,8 UN | BOLT: STUD ALL-THREAD 1-7/8 IN DIA,350MM LG,8 UN *OBS*Fastener-Stud B : ASTM A193 GR B16/ASTM A194 GR 7
29200000TL | EG1051046 | 58000785 | BOLT: STUD ALL-THREAD | 1-1/4 IN DIA,245MM LG,8 UN | BOLT: STUD ALL-THREAD 1-1/4 IN DIA,245MM LG,8 UN *OBS*Fastener-Stud B : ASTM A193 GR B16/ASTM A194 GR 7
29200000TL | EG1051046 | 58005603 | REDUCER: PIPE 8 IN X 4 IN | CONCENTRIC, BEVELED | Fittings - Pipe - Carbon Steel :STD, CS, ASTM A234, UNS K03006, GR WPB, ASME B16.9, 913
29200000TL | EG1051046 | 58023161 | SWITCH: PUSHBUTTON | EMERGENCY STOP,CONTROL STATION | Electric Components - Conduit / Fitting :NEMA 3-3R-4-4X-12. CL 1 DIV 2 ENCLOSURES UNIVERSAL SURFACE MOUNT TWO SS 3/4 IN HUBS SGT-55-1-2-11-Z,PADLOCK COVER WITH BOLT AND CHAIN(GOLD BAR)P/N :GHG432/SGT551211Z/SGT551211Z/0023 S860. |  | -1 | 1 | 0 | 2
29200000TL | EG1051046 | 58802280 | KIT:REBUILD TYPE:PRESSURE | RELIEF VALVE | APPLICATION:SAFETY VALVE CONTAINS A:THERMO DISC-PART NUMBER 4692901, CONTAINS B:SPRING WASHER PART NUMBER 0284901 CONTAINS C:ADJUSTING SCREW LOCK NUG 0263101, ADJUSTING SCREW 1900 F 0263214, SPINDLE F 0339801, EDUCT OR TUBE 0361903, ADJUSTING RING PIN 107
29200000TL | EG1051047 | 58009763 | BEND: PIPE | 2 IN,BEVELED END,45 DEG, XS | Line Pipe - Carbon Steel : PIPE BEND 45 DEGREE;NPS 2; SEAMLESS; ASME B36.10M ; BEVELED END; 5-DIAMETER RADIUS; EXTRA STRONG; CARBON STEEL, ASTM A106 GRADE B (UNS K03006), PPQACAAEACABBZ
29200000TL | EG1051047 | 58009764 | BEND: PIPE | 2 IN,BEVELED END,90 DEG,XS | Line Pipe - Carbon Steel : 5 IN RADIUS,SMLS CS,ASTM A106,UNS K03006,GR B,ASME B36.10M
29200000TL | EG1051047 | 58018430 | VALVE: GATE 1 IN | 600 LB, RTJ FLG, CS | Valve - Gate : ASTM A105 (UNS K03504) BODY, COMBINATION NO 12 TRIM, FULL PORT, SOLID WEDGE, HANDWHEEL OPERATED, FLEXIBLE GRAPHITE PACKING WITH CORROSION INHIBITOR, BOLTED BONNET, OS&Y,API-602, HYDROGEN SERVICE
29200000TL | EG1051047 | 58018455 | VALVE: GLOBE 1 IN | 1500 LB, BW, DUAL-STAMPED | Valve - Globe : F316/F316L SS ASTM A182 BODY, COMBINATION NO 12 TRIM, PLUG DISC, HANDWHEEL OPERATED, WELDED BONNET, T-BODY,OS&Y, API-602, SCH 40S BORE, MFRS PACKING FOR 482C T0 677C. QA Code 02, 04, 05, 07, 23, 27
29200000TL | EG1051047 | 58019931 | ACTUATOR: PNEUMATIC | SPRING RETURN | Valve-Regulators : (120PSI MAX @ 25788 IN/LBS.), 90 DEGREES (NON-LINEAR) TRAVEL, SPRING RETURN, SS (FRESH CATALYST PACKAGE)
29200000TL | EG1051047 | 58020951 | VALVE: GATE 2 IN | 800 LB, FNPT, CS | Valve - Gate : ASTM A105 (UNS K03504) BODY, COMBINATION NO 8 TRIM, STD PORT, SOLID WEDGE, HANDWHEEL OPERATED, FLEXIBLE GRAPHITE PACKING WITH CORROSION INHIBITOR, BOLTED BONNET, OS&Y, API-602, GYAAAF
29200000TL | EG1051047 | 58100668 | BELLOWS TYPE:BELLOW | MATL:INCONEL 625 LCF BELLOW: | BELLOWS: (INCONEL 625 LCF) 1910/20 N ORIFICE, PART NUMBER: 4661420, RELIEF VALVE MODEL NUMBER - 1910-30N-215-CC-MS-31-RF-GS-HP
29200000TL | EG1051047 | 58100672 | BELLOWS TYPE:BELLOW BELLOW: | SAFETY RELIEF VALVE | BELLOW: 1912 INCONEL 625 LCF R ORIFICE, PN: 4661822, MODEL NUMBER: - 1912-30R-215-CC-MS-31-RF-GS-HP
29200000TL | EG1051048 | 58006398 | STUD BOLT:3 IN DIA,575MM LG | 8 UN,ALLOY STL,ASTM A193,GR | *OBS*Fastener-Stud B : B7, WITH TWO HEAVY HEX NUTS ASTM A194 GR 2H, ASSEMBLED
29200000TL | EG1051049 | 58008853 | HOSE: WATER | 4 IN, 50 FT LG, ALUM SHANK | *OBS*Hoses&Parts-Stl : COUPLING, 100 PSI, STRONG FIBER REINFORCEMENT PVC TUBE, LAY FLAT, FOR SYKES PUMP, HEAVY DUTY
29200000TL | EG1051049 | 58023749 | INSULATION:PIPE,CELLULAR GLASS | 105MM THK PIPE,20MM X 0.6M | Insulation & Accessories - All :CODE C1
29200000TL | EG1051050 | 58002593 | KIT:SOFTGOODS | TWIN SEAL PLUG VALVES | *OBS*Fastener-Stud B : CONTAINS (4) GASKET,(12) VITON O-RING,(7) TEFLON BACK-UP RING, 30 IN C811, 2 GASKET:30 IN C811, 1 GASKET:30 IN C811, 3 ORING, VITON, 1 RING:BACKUP TEFS, 6 RING:BACKUP TEFS, 1 ORING-VITO
29200000TL | EG1051050 | 58002595 | KIT:SOFTGOODS | TWIN SEAL PLUG VALVES | Valve-Plug : CONTAINS (4) VITON O-RING,(2) GRAFOIL SEAL RING,(1) TEFLON BACK-UP RING,(2) PACKING, 24 IN CLASS 150 SERIES 8000, 183-XV -0071, 183-XV -0072 2 SEAL:FRYE-RING-GRAFOIL, 1 ORING,VITON, 2 ORING,
29200000TL | EG1051050 | 58002597 | KIT:SOFT GOODS | FISCAL METERING SKID | Valve-Other : CONTAINS (2) 12 IN GRAF C821 GASKET,(1) VITON O-RING,(1) VITON O-RING,(1) TEFS BACKUP RING,(2) VITON O-RING,(3) GRAFOIL PACKING RING,VITON, CONTAINING:GASKET:12 IN C821 GRAF. (PART NUMBER:8A-4
29200000TL | EG1051051 | 58012998 | BRAKE: MOTOR | 15 FT LB TORQUE
29200000TL | EG1051051 | 58017608 | SET:STL CO2 BOTTLE,34 LG | COMPLETE SPARE | Miscellaneous Gases:MAN PART NO: A-CAL-40-F-806735-00-00-0000000SET MIN/MAX TO ZERO, ITEM NOT NEEDED BY THE LAB.
29200000TL | EG1051051 | 58100288 | VALVE:PRESSURE,172-PSV-0129 | INLET SIZE-12MM, OUTLET-25MM | PRESSURE VALVE: 0.5" 150# X 1" 150# RF, SET - 5.5BARG, PN: 0.5-19096LCF-2-CC-MS-31-05-05-LA, MODEL NUMBER: 0.5-19096LCF-2-CC-MS-31-05-05-LA
29200000TL | EG1051051 | 58100289 | VALVE:PRESSURE,172-PSV-0130 | INLET SIZE-12MM, OUTLET-25MM | INLET-, & OUTLET-,; FOR ACID PMP B (C-DEM); MODEL NUMBER-0.5-19096LCO-1-CC-DL-31-05-05-LA
29200000TL | EG1051051 | 58100290 | VALVE:PRESSURE,172-PSV-0131 | INLET SIZE-12MM, OUTLET-25MM | INLET-150# FLANGE,RF & OUTLET-150# FLANGE,RF; FOR ACID PMP A (MB-DEM); MODEL NUMBER-0.5-19096LCO-1-CC-DL-31-05-05-LA
29200000TL | EG1051051 | 58100291 | VALVE:PRESSURE,172-PSV-0132 | INLET SIZE-12MM, OUTLET-25MM | INLET-150# FLANGE,RF & OUTLET-150# FLANGE,RF; FOR ACID PMP B (MB-DEM); MODEL NUMBER-0.5-19096LCO-1-CC-DL-31-05-05-LA*** ITEM SAME AS 58100290) *** DO NOT ORDER
29200000TL | EG1051051 | 58800542 | ELEMENT | FILTER, AIR | Filtration-Media : MAIN AIR INTAKE FILTER FOR 175-CS-001 ATLAS COPCO AIR COMPRESSOR.
29200000TL | EG1051051 | 58800543 | ELEMENT | FILTER, AIR | Filtration-Media : AFTER-FILTER ELEMENT KIT FOR THE AIR DRYER PACKAGE 175-XD-001.
29200000TL | EG1051051 | 58800706 | ASSY:UNLOADER | CF90IR2 54436845 | Fasteners / Hardware :
29200000TL | EG1051051 | 58801100 | TRANSFORMER: 6.0KVA 3PH CPT | 480/208V, 60HZ, | Electric-Other : FOR VSD 150-CC-001
29200000TL | EG1051052 | 58022813 | PLATE: FRAMING FITTING | 9/16 IN DIA HOLE | Electric Components - Conduit / Fitting :3-1/2 IN X 3-1/2 IN X 1/4 IN, ASTM A907 STEEL WITH ZINC ELECTROPLATED FINISH, STRUT, TEE GUSSET, 3 HOLE
29200000TL | EG1051052 | 58023205 | CLAMP:BEAM,1/2 IN-13,316 SS | 1500 LB DESIGN LOAD | Electric Components - Conduit / Fitting :FOR 1/2 IN-13 UNC ROD, 1500 LB DESIGN LOAD, FOR 1/2 IN-13 UNC ROD
29200000TL | EG1051052 | 58024145 | VALVE: GLOBE | DN25 (1 IN),300 LB,1 IN FNPT | Valve - Globe : BRZ ASTM B62 UNS C83600 BODY,BRZ ASTM B62 UNS C83600 BONNET,INTEGRAL BACKSEAT,BRASS ASTM B283 UNS C37700 DISC,304 SS A479 INTEGRAL STEM/SEAT,321 SS A213 EXTENSION TUBE,BRASS ASTM B283 UNS C37700 GLAND PACKING RING, |  | -1 | 1
29200000TL | EG1051052 | 58024146 | VALVE: GLOBE | DN25 (1 IN),300 LB,BRZ ASTM | Valve - Globe : B62 UNS C83600 BODY,BRZ ASTM B62 UNS C83600 BONNET,BRASS ASTM B283 UNS C37700 DISC,304 SS A479 INTEGRAL STEM/SEAT,INTEGRAL BACKSEAT,BRASS ASTM B283 UNS C37700 GLAND PACKING RING,SS PIPE STUB,321 SS A213 EXTENSION TU | 1
29200000TL | EG1051052 | 58024149 | VALVE: GLOBE | DN50 (2 IN),300 LB,2 IN,BRZ | Valve - Globe : ASTM B62 UNS C83600 BODY,SS PIPE STUB,BRZ ASTM B62 UNS C83600 BONNET,INTEGRAL BACKSEAT,BRASS ASTM B283 UNS C37700 DISC,304 SS A479 INTEGRAL STEM/SEAT,321 SS A213 EXTENSION TUBE,BRASS ASTM B283 UNS C37700 GLAND PACKI
29200000TL | EG1051052 | 58024150 | VALVE: GLOBE | DN15 (0.5 IN),300LB,1/2IN FNPT | Valve - Globe : BRZ ASTM B62 UNS C83600 BODY,BRZ ASTM B62 UNS C83600 BONNET,BRASS ASTM B283 UNS C37700 BACKSEAT INTEGRAL DISC,SS A479 INTEGRAL STEM SEAT,304 SS GLAND PACK’G,BRASS ASTM B283 UNS C37700 RINGS,BRZ ASTM B584 UNS C9
29200000TL | EG1051052 | 58802930 | TUBE TYPE:AVERAGING PITOT | SIZE:16 IN MATL:316 SS TERFLOW | MULTI AVERAGE PITOT TUBE, MODEL TF-26 FLANGED TYPE WITH END SUPPORT NOMINAL SIZE 16” COMPONENTS DESCRIPTION: . SQUARE BAR STOCK SENSOR 20 MM SIZE 316SS MAT. . SENSOR FLANGE 1.1/2” ANSI 300 RF 316SS MAT. . ½” SW COUPLING 316SS MAT. . ½” NPT NIPPLE 316SS MA
29200000TL | EG1051053 | 26024461 | HEATER TYPE:SAMPLE LINE | SIZE:SET RATING:115 V ASSEMBLY | HEATED LINE FOR SAMPLER 041-AE-0123C
29200000TL | EG1051053 | 58006022 | VALVE: BALL 2 IN,316 SS BODY | FEMALE NPT PORT,ISOLATION | *OBS*Valve-Wellhead : MANUAL OPERATED
29200000TL | EG1051053 | 58007090 | VALVE: GLOBE, 1 IN | 4225 PSIG @ 100 F,SW,ASTM A105 | Valve - Check : BODY, FULL HARD FACED, STANDARD PORT, HANDWHEEL OPERATED,GRAPHITE, Y PATTERN STOP (GLOBE), RISING, STOP, LIMITED CLASS 1690, NEW REPLACEMENT, FIGURE D36124JT, 2895 PSIG @ 800 DF, STOP
29200000TL | EG1051053 | 58024024 | VALVE: GLOBE, | NON-EXTENDED, CARBON STEEL BOD | Valve-Other : SW ENDS, CL800 SIZE: DN40, NPS 1.5 APCI SPEC 4WPIV-WACNGL080SWCA01, CAPITAL VALVES LIMITED, SUPPLIER PART NO.: R356/SW
29200000TL | EG1051053 | 58024031 | VALVE: GATE | DN50 (2 IN),150 LB,RF FLG,CS | Valve - Gate : ASTM A105N/ASTM A216 GR WCB BODY,CS ASTM A105N/ASTM A216 GR WCB BONNET,SS ASTM A182 GR F6A STEM/WEDGE/STELLITED SEAT,416 SS/NODULAR IRON HANDWHEEL BUSHING,CS ASTM A105 GLAND FLG,ALLOY STL ASTM A193 GR B7/ASTM A194 G | 2
29200000TL | EG1051053 | 58024050 | VALVE: GLOBE | DN40 (1.5 IN),800 LB,SW,CS | Valve - Globe : ASTM A105N BODY,CS ASTM A105N BONNET,SS ASTM A182 GR F6A DISC/STEM/STELLITED SEAT,416 SS HANDWHEEL BUSHING,CS ASTM A105 GLAND FLG,ALLOY STL ASTM A193 GR B7/ASTM A194 GR 2H BOLTS/STUDS/NUTS,MANUAL HANDWHEEL OPERATED,N | 1
29200000TL | EG1051053 | 58024055 | VALVE: GATE | DN50 (2 IN),300 LB,SCH 10S,2IN | Valve - Gate : BW END,F316L SS ASTM A182/ASTM A351 GR CF8M BODY,F316L SS ASTM A182/ASTM A351 GR CF8M BONNET,F316L SS ASTM A182 WEDGE/SEAT/STEM,PTFE 25% GLASS-FILLED WEDGE INSERT,303 SS/ NITRONIC 60 HANDWHEEL BUSHING,F304/F316L
29200000TL | EG1051054 | 58010085 | COUPLING: SHAFT | LIMITED END FLOAT | Pumps-Other : SP290-250 DBSE SPECIAL, REXNORD SPCL LIMITED END FLOAT NO. 450 SERIES 71.8 , 250 MM DISTACE BETWEEN SHAFT ENDS (DBSE) 172-CB-002A/B/C, REXNORD SPCL LIMITED END FLOAT NO. 450 SERIES 71.8 |  |  |  | 1 | 1
29200000TL | EG1051054 | 58019096 | VALVE: BALL 12 IN | 150 LB, RF FLG, CS | Valve-Ball : ASTM A216 GR WCB (UNS J03002) BODY, FIRE-TESTED TRIM, 316 SS BALL, 17-4 PH SS BLOW OUT PROOF STEM, GLASS FILLED PTFE RESILIENT SEAT, REDUCED PORT, SPLIT BODY PATTERN TRUNNION MOUNT, BEVEL GEAR WITH HANDWHEEL OPERATED(DN: 300X250mm, Type: TM ,
29200000TL | EG1051055 | 58009527 | TRANSMITTER: DIFFERENTIAL PRES | -2.5 TO 2.5 BAR INPUT,4-20MA | Instruments - Other & Parts : HART OUTPUT,10.5-55VDC SUPPLY,250 BAR,4 IN 300 LB FLG, HART, SS, BRACKET, FM FLAMEPROOF, INSTRINSIC APPROVAL, MATERIAL TRACEABILITY 2 SIDED REMOTE SEAL SYSTEM, FLG FLUS (FOR DP PRESSURE TRANSMITTERS). MFG PART NUMBER #: 30
29200000TL | EG1051056 | 58003805 | ELEMENT: FILTER, OIL | OD=9.37 IN / OAL=21.5 IN | Filtration-Media : ELEMENT: OIL MIST EDUCTOR, FILTER, 95-190COALESCER EFFICIENCY = 99% OF 0.3 MICRONS, COMPOSITE, DOLLINGER, OE-158E-60T, 60 SCFM NOMINAL FLOWRATE, 110-XF-122A&B 110-XF-222A&B
29200000TL | EG1051056 | 58015820 | HEATER: IMMERSION,2.25 IN DIA | 32.5 IN LG,480VAC,4000W,12A | Electric-Other : &quot;WATLOW, BHSS32J5W-39, 15 WATTS/IN, 2 IN CS SCREW PLUG, NEMA4 ENCLOSURE, PILOT DUTY SPST THERMOSTAT, 60-160 F ADJUSTABLE 110-EH-124/224, CROSS REF DWG: EGTL1-APC-MEC-BM-10000,COMPANDER&quot;
29200000TL | EG1051056 | 58802266 | TRANSMITTER:DIFF PRESSURE | TYPE:FOUNDATION FIELDBUS I/P | "Pressure measuring and control Instruments : RANGE:-2500 MBAR TO 2500
29200000TL | EG1051057 | 58018439 | VALVE: GATE 1 IN | 300 LB, RF FLG, CR-MO | Valve - Gate : ASTM A182 GR F11 CL 2 BODY, COMBINATION NO 12 TRIM, SOLID WEDGE, HANDWHEEL OPERATED, FLEXIBLE GRAPHITE PACKING WITH CORROSION INHIBITOR, BB, OS&Y, API-602, IMPACT TESTED 25MM THK
29200000TL | EG1051057 | 58018459 | VALVE: GLOBE 1/2 IN | 800 LB, THD, CS | Valve - Globe : ASTM A105 (UNS K03504) BODY, COMBINATION NO 8 TRIM, PLUG DISC, HANDWHEEL OPERATED, FLEXIBLE GRAPHITE PACKING WITH CORROSION INHIBITOR, BOLTED BONNET, T-BODY, OS&Y, API-602, HYAAAGQA Code 02, 04, 05, 07, 23, 27
29200000TL | EG1051057 | 58100161 | VALVE:THERMAL,130-TSV-0017-R1 | INLET SIZE-25MM, OUTLET-25MM | INLET-300# FLANGE,RAISED FACE & OUTLET-150# FLANGE,RAISED FACE; FOR WAX VENT CONDENSER 130-ES- 005; MODEL NUMBER-19110MCO-1-CC-DA-34-10-05-SSQA Code 02, 04, 05, 07, 23, 27.
29200000TL | EG1051057 | 58100222 | VALVE:THERMAL,150-TSV-0027-R1 | INLET SIZE-25MM, OUTLET-25MM | INLET-300# FLANGE,RAISED FACE & OUTLET-150# FLANGE,RAISED FACE; FOR GTL FUEL TUBE SIDE 150-EA-012; MODEL NUMBER-19096LCF-2-CC-MS-31-10-05-LAVALVE FULL ASSEMBLY - MODEL# 19096LCF-2-CC-MS-31-10-05-LAQA Code 02, 04, 05, 07, 23, 27.
29200000TL | EG1051057 | 58100223 | VALVE:THERMAL,150-TSV-0055-R1 | INLET SIZE-25MM, OUTLET-25MM | INLET-300# FLANGE,RAISED FACE & OUTLET-300# FLANGE,RAISED FACE; FOR PROC CLSE TEMP. INSTALL LOC.: 2"-P-A2AZ-500242 01-NI / 150-ES-021; MODEL NUMBER-19096MCO-1-CC-DA-31-10-10-LA-BP:VALVE FULL ASSEMBLY - MODEL# 19096MCO-1-CC-DA-31-10-10-LA-BPQA Code 02, 04
29200000TL | EG1051057 | 58100385 | VALVE:THERMAL,183-TSV-0013 | INLET SIZE-25MM, OUTLET-25MM | INLET-300# FLANGE,RAISED FACE & OUTLET-300# FLANGE,RAISED FACE; FOR WTR DRAIN; MODEL NUMBER-1-19096MCF-2-CC-MS-31-10-10-LA
29200000TL | EG1051057 | 58100386 | VALVE:THERMAL,183-TSV-0014 | INLET SIZE-25MM, OUTLET-25MM | INLET-150# FLANGE,RAISED FACE & OUTLET-150# FLANGE,RAISED FACE; FOR WTR DRAIN; MODEL NUMBER-1-19096LCF-2-CC-MS-31-05-05-LA
29200000TL | EG1051057 | 58100390 | VALVE:THERMAL,183-TSV-0018 | INLET SIZE-25MM, OUTLET-25MM | INLET-150# FLANGE,RAISED FACE & OUTLET-150# FLANGE,RAISED FACE; FOR GTL FUEL TEMP; MODEL NUMBER-1-19096LCF-2-CC-MS-31-05-05-LA
29200000TL | EG1051057 | 58100392 | VALVE:THERMAL,183-TSV-0020 | INLET SIZE-25MM, OUTLET-25MM | INLET-150# FLANGE,RAISED FACE & OUTLET-150# FLANGE,RAISED FACE; FOR GTL FUEL TEMP; MODEL NUMBER-1-19096LCF-2-CC-MS-31-05-05-LA
29200000TL | EG1051057 | 58100415 | VALVE:THERMAL,183-TSV-0304 | INLET SIZE-25MM, OUTLET-25MM | INLET-300# FLANGE,RF & OUTLET-150# FLANGE,RF; FOR 24'' DISCHARGE 183-PC-014B EXPORT PUMP; MODEL NUMBER-1-19096-M-CF-2-CC-MS-31-10-05-LA
29200000TL | EG1051057 | 58100417 | VALVE:THERMAL,183-TSV-0306 | INLET SIZE-25MM, OUTLET-25MM | INLET-300# FLANGE,RF & OUTLET-150# FLANGE,RF; FOR 24'' DISCHARGE 183-PC-014C EXPORT PUMP; MODEL NUMBER-1-19096-M-CF-2-CC-MS-31-10-05-LA
29200000TL | EG1051057 | 58100418 | VALVE:THERMAL,183-TSV-0307 | INLET SIZE-25MM, OUTLET-25MM | INLET-150# FLANGE,RF & OUTLET-150# FLANGE,RF; FOR 14'' DRAIN LINE FROM 183-TK-007B; MODEL NUMBER-1-19096-L-CF-2-CC-MS-31-05-05-LA
29200000TL | EG1051057 | 58100419 | VALVE:THERMAL,183-TSV-0308 | INLET SIZE-25MM, OUTLET-25MM | INLET-150# FLANGE,RF & OUTLET-150# FLANGE,RF; FOR 14'' DRAIN LINE FROM 183-TK-007A; MODEL NUMBER-1-19096-L-CF-2-CC-MS-31-05-05-LA
29200000TL | EG1051057 | 58800443 | NOZZLE: STEAM 1250/2000 GPM | PRESSURE 200PSI | *OBS* Vessels - Other : FLOW RATING 250-1250GPM @80PSI PRESSURE. DO NOT REORDER. QA Codes 02, 01A, 21
29200000TL | EG1051057 | 58800444 | NOZZLE: STEAM TURBOMASTER | PRESSURE 200PSI | *OBS* Vessels - Other : RATED PRESSURE 100PSI, 250-750GPM. DO NOT REORDER. QA Codes 02, 01A, 21
29200000TL | EG1051058 | 58003810 | VALVE:TEMPERATURE CONTROL | 1.5 IN,230 PSI,150LB RF | Valve - Control : FLANGE BOTH ENDS,BRONZE BODY,BRONZE,THERMOSTATIC OPERATED,235 F,BUNA N,MODEL E 3-WAY VALVE,3-WAY, AMOT - 1.5EFSJ120-3,110-TCV-1865/2865,EGTL1-APC-MEC-100002 PART 30
29200000TL | EG1051058 | 58005722 | TEE: PIPE 1-1/2 IN | 3000 LB | Fittings - Pipe - Carbon Steel :SW, CS, ASTM A105, UNS K03504, GR B, ASME B16.11, 1046 | 1
29200000TL | EG1051058 | 58008612 | TRANSMITTER:FLG,4IN,300 ANSI | VORTEX METERS (SMART) | Instruments - Other & Parts : VARIABLE INPUT,FOUNDATION FIELDBUS OUTPUT,9-32VDC SUPPLY, EXTENDED TEMP, FF, FM EXPLOSION PROOF AND INSTRINSICALLY SAFE, SS,
29200000TL | EG1051058 | 58010993 | TIP:ROTOR,DIA 300 MM, SS | WAX FILTRATION PACKAGE
29200000TL | EG1051058 | 58019714 | VALVE:BUTTERFLY,8 IN,20 LB,FLG | SS BODY,DBL D STEM,ACTUATOR | Valve - Actuator & Positioner: OPERATED, -40 TO 300 DEG F, WHITE NITRILE (FRESH CATALYST PACKAGE)SEAT:NITRILE,DISC:STAILNLESS SUPER UNDERCUT, BUTERFLY 8" DOUBLE D STEM,MANUF:SURE SEAL, SERIES 899.
29200000TL | EG1051058 | 58100424 | VALVE:THERMAL,187-TSV-0002-R1 | INLET SIZE-25MM, OUTLET-25MM | INLET-300# FLANGE,RAISED FACE & OUTLET-300# FLANGE,RAISED FACE; FOR LINE 2 LPG. INSTALL LOC.: 1"-LPG-B1AP-870441 13-NI / 187-VC-001A/B; MODEL NUMBER-1-19096MCO-1-CC-DA-31-10-10: VALVE FULL ASSEMBLY - MODEL#1-19096MCO-1-CC-DA-31-10-10. QA Code 02, 04, 05,
29200000TL | EG1051059 | 58003811 | PUMP:3 SCREW | 2IN AXIAL INLET,1-1/2IN OUTLET | Pumps-Other : 1-55 GPM CAPACITY,4000 RPM MAX,250 PSIG MAWP,ELECTRIC,STEEL CASING,DOES NOT HAVE IMPELLER, IMO, AA3G/NVSSCA162SD, COMPOSITE, 110-PC-122/222, EGTL1-APC-BM-100002 PART 1, I
29200000TL | EG1051059 | 58003812 | PUMP: 3 SCREW | 2IN AXIAL INLET,1-1/2IN OUTLET | Pumps-Other : 1-55 GPM CAPACITY,4000 RPM MAX,250 PSIG MAWP,ELECTRIC,STEEL CASING,DOES NOT HAVE IMPELLER, IMO, AA3G/NVSPCA162SD, COMPOSITE, 110-PC-123/223, EGTL1-APC-MEC-BM-100002 PART
29200000TL | EG1051059 | 58004342 | FLANGE: PIPE | 6 IN,300 LB | Fittings - Pipe - Carbon Steel :SCH 10S,RF,F304/F304L SS,WN,ASTM A182, ASME B16.5, DUAL-STAMPED, 304/304L
29200000TL | EG1051059 | 58004365 | FLANGE: PIPE | 2 IN,1500 LB | Fittings - Pipe - Carbon Steel :SCH 40S,RTJ,F316/F316L SS,WN,ASTM A182, ASME B16.5, DUAL-STAMPED, 316/316L
29200000TL | EG1051059 | 58009203 | GAUGE: LEVEL | FLAT REFLEX LOW PRESSURE | Temperature and heat measuring instruments : 1028 MM, 1060 MM LG, 3/4 IN 300 # RF 125 AARH, 3, ATM,CS
29200000TL | EG1051059 | 58018405 | VALVE: GATE 1-1/2 IN | 800 LB, SW, DUAL-STAMPED | Valve - Gate : GYFCAD, F304/F304L SS ASTM A182 BODY, COMBINATION NO 12 TRIM, STD PORT, SOLID WEDGE, HANDWHEEL OPERATED, FLEXIBLE GRAPHITE PACKING WITH CORROSION INHIBITOR, BOLTED BONNET, OS&Y, API-602, GYFCAD, APQA Code 02, 04, 05, 07, 23, 27
29200000TL | EG1051059 | 58020892 | VALVE: BALL, 1 IN, 300 LB | FLANGED RF ASME B16.34 | Valve-Ball : ASME CLASS 300; CARBON STEEL; FIRE-TESTED TRIM; LEVER HANDLE OPERATORFLOATING BALL TYPE; FULL PORT; BLOW OUT PROOF STEM; ASTM A216 GRADE WCB (UNS J03002); TYPE 316 STAINLESS STEEL STEM & BALL; REINFORCED POLYTETRAFLUOROETHYLENE SEATS; FLEXIBL
29200000TL | EG1051059 | 58020893 | VALVE: BALL, 1 -1/2 IN, 300 LB | FLANGED, RF ASME B16.34 | Valve-Ball : ASME CLASS 300; CARBON STEEL; FIRE-TESTED TRIM; LEVER HANDLE OPERATOR, FLOATING BALL TYPE; FULL PORT; BLOW OUT PROOF STEM;CARBON STEEL BODY, ASTM A216 GRADE WCB (UNS J03002); TYPE 316 STAINLESS STEEL STEM & BALL; REINFORCED POLYTETRAFLUOROETH
29200000TL | EG1051059 | 58020905 | VALVE: GATE 1 IN | 300 LB, RF FLG, DUAL-STAMPED | Valve - Gate : F304/F304L SS ASTM A182 BODY, COMBINATION NO 12 TRIM, STD PORT, SOLID WEDGE, HANDWHEEL OPERATED, FLEXIBLE GRAPHITE PACKING WITH CORROSION INHIBITOR, BB, OS&Y, API-602, GBFCAAVALVE CODE: AAB35AA010256
29200000TL | EG1051059 | 58100723 | NOZZLE: SAFETY RELIEF VALVE | MATL:316 SS | NOZZLE: 1910T-4, 316 SS RF, PN: 4963401, MODEL NUMBER: 1910-30T-415-CC-MS-31-RF-GS-HPQA Codes 02, 01A, 21 |  | -1 | 1
29200000TL | EG1051059 | 58009475 | TRANSMITTER: PRESSURE,0.98 | TO 20.7 BAR INPUT,4-20MA HART | Pressure measuring and control Instruments : 0 IN PSI TO 300 PSI, HART, SST, BRACKET, FM FLAMEPROOF AND INSTRINSIC APPROVAL, MATERIAL TRACEABILITY ASSEMBLED TO 1 SIDED REMOTE SEAL SYSTEM, FLANGED FLUSH SURFACE, SST MATERIAL, ANSI 150 CLASS FLAN3051CG4A22A
29200000TL | EG1051060 | 58010977 | IMPELLER: PUMP, CS | FOR WAX FILTRATION PACKAGE
29200000TL | EG1051060 | 58020008 | WIRE: ELECTRICAL | 12, 14 AWG, CU, STR, 600V | Electric Components - Wire / Cable : ETHYLENE-PROPYLENE RUBBER, PVC JACKET COVER, BLACK
29200000TL | EG1051061 | 58009527 | TRANSMITTER: DIFFERENTIAL PRES | -2.5 TO 2.5 BAR INPUT,4-20MA | Instruments - Other & Parts : HART OUTPUT,10.5-55VDC SUPPLY,250 BAR,4 IN 300 LB FLG, HART, SS, BRACKET, FM FLAMEPROOF, INSTRINSIC APPROVAL, MATERIAL TRACEABILITY 2 SIDED REMOTE SEAL SYSTEM, FLG FLUS (FOR DP PRESSURE TRANSMITTERS). MFG PART NUMBER #: 30
29200000TL | EG1051062 | 58060167 | GASKET:AISI 304 /GRAPHITE | SPIRAL WOUND 24IN 600LB | Gaskets : GAS FLANGES
29200000TL | EG1051063 | 58019138 | HOSE: WATER 3000 PSI | 3/8 IN, 50 FT LG, 3/8 IN MPT | *OBS*Hoses&Parts-Oth : 375 DEGREE F, STAINLESS STEEL REINFORCED RUBBER, COMBINATION
29200000TL | EG1051063 | 58019139 | HOSE: WATER 4000 PSI | 3/8 IN, 50 FT LG, 3/8 IN MPY | *OBS*Hoses&Parts-Oth : &quot;STAINLESS STEEL WIRE REINFORCED RUBBER, TYPE: PORTABLE WATER CLEANING UNIT, WRAPPED IMPAC 4000&quot;
29200000TL | EG1051063 | 58100163 | VALVE:THERMAL,130-TSV-1050-R1 | INLET SIZE-25MM, OUTLET-25MM | INLET-150# FLANGE,RAISED FACE & OUTLET-150# FLANGE,RAISED FACE; FOR CW FR GLAND STM CNDNSR. INSTALL LOC.: 1"-CW-A1AW-7501015 17-NI / 1750-CC-101S; MODEL NUMBER-19110LCF-2-CC-MS-31-05-05-LA, Oper press: 4.2 barg, SET PRESS: 12.0 bargQA Code 02, 04, 05,
29200000TL | EG1051063 | 58100166 | VALVE:THERMAL,130-TSV-2050-R1 | INLET SIZE-25MM, OUTLET-25MM | INLET-150# FLANGE,RAISED FACE & OUTLET-150# FLANGE,RAISED FACE; FOR CW FR GLAND STM CNDNSR. INSTALL LOC.: 1"-CW-A1AW-7502015 17-NI / 1750-CC-201S; MODEL NUMBER-19110LCF-2-CC-MS-31-05-05-LAQA Code 02, 04, 05, 07, 23, 27
29200000TL | EG1051067 | 58062482 | GASKET:HEAT EXCHANGER | TYPE:KAMMPROFILE GMGC STYLE:ZG | Gaskets : MATL:S/S 304 ID:55 IN OD:58 1/2 IN THCK:0.125 IN RIB WIDTH:3/8 IN RADII:3/8 IN APPLICATION:EGTL, CONDERSER, 135-ES-020 FLEXITALLIC KAMMPROFILE, GMGC- OD = 57 1/4" ID = 55" : RING OD = 58 1/2" 'ZG' STYLE, S/S 304 RING, .125" THK. PASS BAR, GR
29200000TL | EG1051067 | 58062484 | GASKET:HEAT EXCHANGER | TYPE:KAMMPROFILE GMGC STYLE:ZG | Gaskets : MATL:S/S 304 ID:55 IN OD:58 IN THCK:0.125 IN RIB WIDTH:NONE RADII:NONE APPLICATION:MYCON CHEMICAL, 135-ES-020 FLEXITALLIC KAMMPROFILE, GMGC- OD = 57 1/4" ID = 55" : RING OD = 58 1/2" 'ZG' STYLE, S/S 304 RING, .125" THK. NO PASS BAR, GRAPHITE F
29200000TL | EG1051068 | 58004011 | BAG: SAND,15IN WD X 27IN HT | WHITE PP, RECTANGULAR | *OBS*Tools - Other : 25 PER PACKAGE
29200000TL | EG1051068 | 58009396 | GASKET:COVER,1425 MM | 1375 MM 4 MM,KV316/GRAPHITE | Gaskets : CIRCULAR, 130-XF-041A, 130-XF-041B, FOR WAX FILTRATION PACKAGE | 1
29200000TL | EG1051069 | 58002834 | ASSEMBLY:EXTENDED HEADWORK | DN25,VARIOUS, GLOBE VALVES | Valve - Globe : VALVE SEAL, DISC, GASKET, HEADPIECE, BOLTS, ELONG TUBE, STEM,GLAND PACKING&NUT, HANDWHEEL, SPRING
29200000TL | EG1051069 | 58002842 | ASSEMBLY:EXTENDED HEADWORK | DN15, VARIOUS, GLOBE VALVES | Valve - Globe : VALVE SEAL, DISC, GASKET, HEADPIECE, BOLTS, ELONG TUBE, STEM, GLAND PACKING & NUT, HANDWHEEL, SPRING
29200000TL | EG1051070 | 58004101 | TAPE:HIGH STRENGTH | DOUBLE COATED FOAM, | Fasteners / Hardware : 1 IN WD X 72 YD LG X 0.3 MIL THK, DBL COATED, WHITE, 9 ROLLS/PACK, 9 ROLLS/PACK
29200000TL | EG1051070 | 58004206 | CONE: SAFETY | 25 IN HT, | *OBS*Safety-Other : YELLOW,POLYPROPYLENE, WARNING, FOR WET FLOOR
29200000TL | EG1051070 | 58004931 | ACTUATOR: ELECTRIC MOTOR | 30NM TORQUE | Electric Components - Motor / Generator :5.4:1 GEAR RATIO,460VAC,38 RPM, 181-PX-002A/B
29200000TL | EG1051070 | 58010323 | STATION:VACUUM | HIGH-VACUUM VB9HV | Pumps-Other : MODEL OF SIEMENS, REGENERATIVE PUMP, CONSISTING OF MOTOR MANUFACTURER: SIEMENS (DIRECT DRIVE), 4.8 HP (460VAC/60HZ/1PH), VACUUM PUMP 7.4 HP, CLASS II, ZONE 1, GROUPS F & G, INDOORS AND BASE, STD., HIG
29200000TL | EG1051070 | 58801978 | STUD BOLT:ALL-THREAD TYPE:STUD | BOLTS DIA:1/2 IN LG:110 MM | Fasteners / Hardware : SPEC:A 193 GR:B 7 MATL:CS THRDS:10 UNC 1/2 IN DIA, 110 MM 10 UNC, GR B7,SA193 GR.B7 ZINC PLATED (BOLTS) SA194 GR.2H ZINC PLATED (NUT) 173-ES-001 173-ES-001 / 002 / 003 |  |  |  | -16 | 1
29200000TL | EG1051071 | 26030455 | BALLAST:HID TYPE:BALAST | VOL:230VAC AMP:2 WAT:250W | STYLE:BALAST NUMBER OF LAMPS:1 LAMP TYPE:OSRAM NAV-T 250 W SUPER 4Y LAMP WAT:250W BALLAST: PHILIPS BHL 250 K307 230 240V 50HZ BC2-134
29200000TL | EG1051071 | 37001123 | THERMOSTAT TYPE:THERMOSTAT | ASSEMBLY RANGE:STD ELECT. | RATING:STD THERMOSTAT, WATER OUTLET/INLET & RAILPG01D001LDHD0039, THERMOSTAT ASSEMBLY PART NUMBER 988-756WWW.ENGINEERINGPOWERSOLUTIONS.CO.UK
29200000TL | EG1051071 | 58016814 | SWITCH: LEVEL 20VA,750 PSI MAX | (-40 TO 149 DEG C) RANGE, SPST | FLOAT, 316 SS ENCLOSURE, MOTOR COOLER LEAK DETECTION, 110-GE-120/220 LEVEL SWITCH FOR N2 EXPANDER COOLER LEAK DETECTOR 110-LS-1809 110-LS-2809
29200000TL | EG1051071 | 58016972 | VALVE:DIRECTIONAL,12MM | 0-40 BAR,MNPT, SS DIN 1.4571 | Valve-Other : BODY,VITON/PTFE,SOLENOID PILOT OPERATED,-10° TO +80°C,VITON O-RINGS,THD BONNET,3/2-WAY, 110-ZCV-1005
29200000TL | EG1051071 | 58024038 | VALVE: GLOBE | DN50 (2 IN),300 LB,SCH 10S | Valve - Globe : 2 IN BW END,F316L SS ASTM A182/ASTM A351 GR CF8M BODY,F316L SS ASTM A182/ASTM A351 GR CF8M BONNET,F316L SS ASTM A182 WEDGE/SEAT/STEM,PTFE 25% GLASS-FILLED WEDGE INSERT,303 SS/ NITRONIC 60 HANDWHEEL BUSHING,F304/F316L
29200000TL | EG1051071 | 58024068 | VALVE: GLOBE | DN50 (2 IN),300LB,SCH 10S,2 IN | Valve - Globe : BW END,F316L SS ASTM A182/ASTM A351 GR CF8M BODY,F316L SS ASTM A182/ASTM A351 GR CF8M BONNET,F316 SS ASTM A182 DISC/STELLITED SEAT/STELLITED STEM,AISI 303/NITRONIC 60 HANDWHEEL BUSHING,F304 SS ASTM A182/F316L SS
29200000TL | EG1051071 | 58024155 | VALVE: GLOBE | DN15 (5 IN),300 LB,5 IN FNPT | Valve - Globe : BRZ ASTM B62 UNS C83600 BODY,BRZ ASTM B62 UNS C83600 BONNET,INTEGRAL BACKSEAT,BRASS ASTM B283 UNS C37700 DISC,304 SS A479 INTEGRAL STEM/SEAT,321 SS A213 EXTENSION TUBE,BRASS ASTM B283 UNS C37700 GLAND PACKING RING, | 1 | -1 | 1
29200000TL | EG1051071 | 58061963 | BOLT:STUD,1-1/2 IN X 320MM LG | WITHOUT NUTS | ASSEMBLED, STAINLESS STEEL, ASTM A193 GR B8T, ASTM A194 GR 8MA.
29200000TL | EG1051071 | 58100292 | VALVE:PRESSURE,172-PSV-0133 | INLET SIZE-19MM, OUTLET-25MM | INLET-, & OUTLET-,; FOR CAUS PMP A (A-DEM); MODEL NUMBER-1909LCO-2-CC-DL-31-05-05-LA:VALVE FULL ASSEMBLY - MODEL#19096LCO-2-CC-DL-31-05-05-LAINTERCHANGEABLE WITH MODEL#19096LCO-1-CC-DL-31-05-05-LA
29200000TL | EG1051071 | 58100311 | VALVE:THERMAL,172-TSV-0003 | INLET SIZE-25MM, OUTLET-25MM | INLET-150# FLANGE,RAISED FACE & OUTLET-150# FLANGE,RAISED FACE; FOR PROC CONDS FEED/EFFLUENT EXCHANGER OUTLET; MODEL NUMBER-1-19110LCF-2-S4-MS-34-05-05-LA, SAET PRESS: 12.5 barg. QA Code 02, 04, 05, 07, 23, 27
29200000TL | EG1051071 | 58100394 | VALVE:THERMAL,183-TSV-0022 | INLET SIZE-25MM, OUTLET-25MM | INLET-300# FLANGE,RAISED FACE & OUTLET-300# FLANGE,RAISED FACE; FOR EGP3 COND TNK TEMP; MODEL NUMBER-1-19096MCF-2-CC-MS-31-10-10-LA
29200000TL | EG1051071 | 58100395 | VALVE:THERMAL,183-TSV-0023 | INLET SIZE-25MM, OUTLET-25MM | INLET-300# FLANGE,RAISED FACE & OUTLET-300# FLANGE,RAISED FACE; FOR EGP3 COND TNK TEMP; MODEL NUMBER-1-19096MCF-2-CC-MS-31-10-10-LA
29200000TL | EG1051071 | 58100397 | VALVE:THERMAL,183-TSV-0025 | INLET SIZE-25MM, OUTLET-25MM | INLET-300# FLANGE,RAISED FACE & OUTLET-300# FLANGE,RAISED FACE; FOR EGP3 COND TNK TEMP; MODEL NUMBER-1-19096MCF-2-CC-MS-31-10-10-LAQA Code 02, 04, 05, 07, 23, 27
29200000TL | EG1051071 | 58802044 | VALVE:SAFETY TYPE:TEMPERATURE | SAFETY VALVE SET PRESS.:094-48 | Valve-Safety Relief : BAR.G INLET SIZE:1 IN INLET CONN:RF-16.5 OUTLET SIZE:1 IN OUTLET CONN:RF-16.5 DESIGN RATING:300/600LB ORIFICE:ASME CERTIFIED AREA BODY MATL:316 SST TRIM:SS TRIM OPERATED:PRESSURE NAPHTHA LIQUID TEMP RATING:30-70 DEG.C SOFTGOODS:O-RIN
29200000TL | EG1051071 | 58802216 | KITS:INLET/OUTLET ISOLATION | VALVE SIZE/CONN:3/4 IN PISTON | Plumbing - Hardware and Fittings :STEAM STRAP MODEL TVS4000, 2 X KIT TVS-4000 VAL REPAIR (1 VALVE)25PCS X 2 = 50PCS SIZE 3/4. SW, RIGHT TO LEFT, THERMOSTTICSPRESS. RATING:45 BAR MATL:STAILESS STEEL INTEGRAL PISTON STYLEINLET AND OUTLETISOLATION VALVES.
29200000TL | EG1051071 | 58802217 | KIT:BLOW DOWN/TEST VALVE | THERMOSTATIC SIZE/CONN:3/4 IN | Plumbing - Hardware and Fittings :KITS:BLOW DOWN/TEST VALVE, STEAM STRAP MODEL TVS4000, SIZE 3/4, TVS 4000 BLOW-DOWN TEST VALVES: COMPRISES;1 X D3406 BLOWDOWN VALVE ASSEMBLY WITH STRAINER SCREEN - 25PCS 1 X B5311 BLOWDOWN VALVE ASSEMBLY GASKET - 25PCS (GR | 1
29200000TL | EG1051072 | 58005512 | ELBOW: PIPE 1-1/2 IN | 3000 LB | Fittings - Pipe - Carbon Steel :SW, 90 DEG, CS, ASTM A105, UNS K03504, GR B, ASME B16.11, 247 | 4
29200000TL | EG1051072 | 58009016 | SPRING | WASHER, 50CRV4 | *OBS*GS&P-Other :
29200000TL | EG1051072 | 58024070 | VALVE | GATE 3IN, 900LB | BEVEL WELDED ENDS 1-1/4CR ALLOY STL ASTM A217 GR WC6/ASTM A182 GR F11 BODY, ALLOY STL ASTM A217 GR WC6/ASTM A182 GR F11 BONNET, STELLITED/F316 SS ASTM A182 WEDGE, STELLITED/F316 SS ASTM A182 SEAT/STEM,ALLOY STL ASTM A335 GR P11. DN80. SCHEDULE (SCH 80) ST
29200000TL | EG1051072 | 58060183 | NUT:3IN HEAVY HEX | ASME A 194 - 8 | Fasteners / Hardware : FOR &quot;M&quot;
29200000TL | EG1051074 | 58060177 | GASKET:32IN SPIRAL WOUND | AISI 304 /GRAPHITE | Gaskets : OX. GAS FLANGE |  | -2 | 1
29200000TL | EG1051074 | 58023751 | INSULATION:PIPE,CELLULAR GLASS | 155MM THK PIPE,100MM X 0.6M | Insulation & Accessories - All :CODE C1
29200000TL | EG1051075 | 58020121 | VALVE: ORBIT REGULAR PORT, CS | 1-1/2 IN X 2 IN, 300LB, RF FLG | Valve - Parts & Accessories :ASTM A216 GR WCC (UNS J02503) BODY, T3 TRIM, ALLOY STL STEM, HIGH TEMP 13CR SEAT, NI FACED CS CORE, HANDWHEEL OPERATED, FLEXIBLE GRAPHITE PACKING, SPIRAL WOUND BONNET GASKET, BB |  | -1 | 1 | -1 | 1
29200000TL | EG1051075 | 58802241 | FILTER:OIL TYPE:4.6X11.2X4.6 | SIZE:LF9001 ELEMENT | Filtration - Filters/ Other : MATL:LF9001 FILTERING RETENTION:LF9001 HOUSING MATL:LF9001 CROSS REFERENCE OEM/PART NUMBER: BALDWIN PN BD7154, DONALDSON PN P559000, FRAM PN PH8691, LUBER-FINER LFP9008 & WIX PN 57746.
29200000TL | EG1051076 | 58010965 | KIT:SPARES,FOR DISCHARGE VALVE | CONTAINS SEAL RING,DISC SPIRAL |  | 1
29200000TL | EG1051076 | 58018963 | GASKET: SHEET 60X60IN 300LB | 1/16IN FLG NON-SPIRAL | Gaskets : GARLOCK BLUE-GARD? 3300; NOTE: TECHNICIAN CUT TO SIZE AS REQUIRED, SAME AS SYMBOL NUMBER 58018964, 58018965, 58018966 AND 58018967 CONSOLIDATEDQA Code 01A |  |  |  | -3 | 2
29200000TL | EG1051076 | 58801678 | STEAM :TRAP | SIZE/CONN:3/4 IN NPS | Boilers & Associated Parts : TYPE:INVERTED BUCKET PRESSURE RATING:150 PSI G, MATL:33 304 L TRAP, STEAM, STATION W/ STRAINER, BLOWDOWN VALVE, AND TRAP, RIGHT INLET;NPS 3/4; ARMSTRONG TVS 4000R WITH FT-4150 TRAP OR EQUAL; SOCKETWELD; 1/8 INCH ( 3.18 MM) ORI
29200000TL | EG1051077 | 37001083 | VIBRATOR TYPE:PLF VIBRATOR | RATING:MAX 7BAR PRESSURE LEAF | FILTER VIBRATORS FOR UNIT 30 AND 45 - EGTL. PART NUMBER MTR. 0803PN
29200000TL | EG1051077 | 39018783 | VALVE:POPPET TYPE:POPPET | SIZE:1/2 IN CONN:NPT BODY
29200000TL | EG1051077 | 58002587 | ASSEMBLY:FLARE PILOT, 1 IN,SS | SUPPORTED STACK WITH FLARE TIP | *OBS*Machinery-Misc- : &quot;LESS THERMOCOUPLE 181-RF-001,&quot;
29200000TL | EG1051077 | 58016815 | TRANSFORMER:MOTOR CURRENT | 0.045KVA,600V,10KV,25-400HZ | Electric Components - Motor / Generator :3PH, 110-GE-210/220 (COMPANDER)
29200000TL | EG1051077 | 58023826 | MOTOR:ELECTRIC AC 1 HP | 143TD ROUND FRAME 1800 RPM | Electric Components - Motor / Generator :460V 60HZ 3PH. COOLING WATER HYDRAULIC VALVE MOTOR; SPARE FOR SERIAL NUMBERS WYP6392MAT1A B C D E F
29200000TL | EG1051077 | 58024230 | MOTOR: ELECTRIC AC | 2 HP,3460RPM,480/460 +/-10%VAC | Electric Components - Motor / Generator :3PH,60HZ,FULL LOAD/SPEED 2.7A,TEFC ENCLOSURE,1.15 SERVICE FACTOR,FOOT MOUNT, 2 POLE, CLASS F INSULATION, CLASS B RISE, 110-CB-104/204-M, 2 POLE, CLASS F INSULATION, CLASS B RISE, 110
29200000TL | EG1051078 | 58021073 | VALVE: GATE 8 IN | 600 LB, RF FLG, 304 SS | Valve - Gate : ASTM A351 GR CF8 (UNS J92600) BODY, COMBINATION NO 12 TRIM, FLEXIBLE WEDGE, BEVEL GEAR WITH HANDWHEEL OPERATED, FLEXIBLE GRAPHITE PACKING WITH CORROSION INHIBITOR, ZINC FREE PACKING, BB, OS&Y
29200000TL | EG1051079 | 58006236 | GASKET:END COVER,860MM X 845MM | KLINGERSIL,RECTANGULAR | Compressor - Air -Unit & Parts : JOINT, 150-CR-002A/B, EGTL1-PBL-MEC-DD-500035, 2D2 COMPRESSOR - NO: CD55845
29200000TL | EG1051079 | 58006237 | GASKET: KLINGERSIL SHEET | SIZE: 60 X 79 X 0.08 IN THK | Compressor - Air -Unit & Parts : KLINGER?SIL C-4430, MODEL/PART NUMBER C-4430, SIZE: 1500 X 2000MM XTHICKNESSES - 2MM.END-USER TO CUT TO SIZE AND SHAPE AS REQUIRED. |  | -1 | 1
29200000TL | EG1051079 | 58006238 | GASKET:KLINGERSIL C-4430 | SIZES: 2000 X1500 MM, 3.0THICK | Compressor - Air -Unit & Parts : KLINGERSIL C-4430, DIMENSIONS OF THE STANDARD SHEETS SIZES: 2000 X1500 MM. THICKNESSES: 3.0MM NOTE: GASKET TO BE CUT/STENCIL TO SHAPE AND SIZE WHEN TO USE A JOINT, AN ITEM DESIGNED TO SEAL BETWEEN TWO NON-DEFORMING STAT |  |  |  | -2 | 1
29200000TL | EG1051079 | 58007847 | RING:SEAL,36 IN,S21800/NITRIDE | CONTROL VALVES | Flow Measuring Instruments :
29200000TL | EG1051079 | 58016630 | JOINT: CYLINDER WATER COVER | 615 MM X 310 MM | *OBS*Hoses&Parts-Oth : KLINGERSIL, EGTL1-PBL-MEC-DD-500035, 150-CR-002A/B
29200000TL | EG1051079 | 58016635 | JOINT: CYLINDER WATER COVER | 615 MM X 240 MM | *OBS*Hoses&Parts-Oth : KLINGERSIL, EGTL1-PBL-MEC-DD-500035, 150-CR-002 A/B
29200000TL | EG1051079 | 58016636 | JOINT: CYLINDER WATER COVER | 450 MM X 240 MM | *OBS*Hoses&Parts-Oth : KLINGERSIL, EGTL1-PBL-MEC-DD-500035, 150-CR-002 A/B
29200000TL | EG1051080 | 58020966 | VALVE: GATE 2 IN | 1500 LB, BW | Valve - Gate : OEM TY VALVE, 2INCHES, BODY CARBON STEEL, BUT-WELD BW, TRIM 12, CLASS 1500 LB,, HAND-WHEEL, SCHEDULE 160, ASME B16.34/ASME B16.10; ASTM A216 WCB; WCB (UNS J03002) MODEL P551BW0012, SERIAL NUMBER 10330007, GRAPHITE PACKING W/CORROSION INHIBI
29200000TL | EG1051082 | 07991591 | SEAL TYPE:DISC MATL:ST.STL | 316/TIN COATED DISC SEAL (SS
29200000TL | EG1051082 | 35011498 | LEAD TYPE:HIGH TENSION LEAD | KIT SIZE:STD MATL:STD PERKINS | KIT: HIGH TENSION LEAD. WWW.ENGINEERINGPOWERSOLUTIONS.CO.UK |  | -16 | 1
29200000TL | EG1051082 | 58003788 | BOLT:STUD ALL-THREAD | M20 DIA,166MM LG,2.5MM,CR MOLY | *OBS*Fastener-Stud B : SA320,GR L7, WITH 1 NUT+ 1 WASHER, SA194GRB7 BICHROMATED, 110-EX-062A, 110-EX-062B, TYPE: EXCHANGER. ( “Note: This item requires PMI testing and logging, if passed, markings and documentation as per the PMI specification
29200000TL | EG1051082 | 58006700 | CAGE:BAG,36 IN,304 SS | STD, REF DRAWING M-11326-001 | *OBS*Filtration-Elem :
29200000TL | EG1051082 | 58802309 | KIT: VALVE SLIP, VITON | TWIN SEAL SIZE:6 IN CLASS:300 | Valve - On/Off, solenoid, actuated :LB DESIGN RATING:300 LB CONN:FLG BODY MATL:ASTM-A395 TRIM:GRADE 60-40-18/VITON OPERATED:ELECTRIC MOTOR TEMP RATING:75 DEG C SOFTGOODS:VITON STYLE:NON-LUBRICATED CONFIG:2-WAY SLIPS FOR TWIN SEAL VALVE ON 4 IN LACT.
29200000TL | EG1051083 | 58012790 | BEARING: SIDE BEARING ASSEMBLY | SIDE BEARING ASSEMBLY
29200000TL | EG1051083 | 58019663 | IMPELLER:PUMP 495 MM OD,80 MM | BORE,CI, CHILLED WATER PUMPS | Pumps-Other : 110-PC-111A/B, 110-PC-211A, 110-PC-211B | 1 |  |  | 0 | 2
29200000TL | EG1052001 | 58000814 | STRAINER: PIPING CONICAL | 12 IN X10 IN X 24 IN LG, | Filtration-Media : FLANGE, 300 LB, 304 SS, PROCESS GAS SUCTION, 100 MICRON, PROCESS GAS SUCTION, FOR OIL-FREE SCREW COMPRESSOR, NOTE: NO HANDLE ATTACHED. DO NOT RE-ORDER
29200000TL | EG1052001 | 58008854 | HOSE:CHEMICAL | 3/4 IN X 80 FT,1-7/32 IN OD SS | *OBS*Hoses&Parts-Oth : CAMLOCK,150 PSI @ -40 TO 176 DEG F,CHEMICAL RESISTANCE UMHW RBR, FITTINGS
29200000TL | EG1052001 | 58013704 | BASKET: STRAINER,6 IN -300 LBS | 316 SS,200 MESH PERFORATIONS | Filtration - Filters/ Other : ST12115
29200000TL | EG1052001 | 58013712 | STRAINER: PIPING,CONICAL,6 IN | FLG,300 LB,304 SS,SPECIAL | Valve-Other : ST07400A/BB
29200000TL | EG1052002 | 58801198 | BELLOWS | INCONEL/316L/316L | Valve - Parts & Accessories :PSV Type -1922-30QT-2-CCKTD-34 Bellows Inconel/316L/316LITEM IS THE SAME AS 58100670
29200000TL | EG1052002 | 58803414 | SHAFT: PINION 1ST INTERMEDIATE | 1ST INTERMEDIATE PINION | 1ST INTERMEDIATE PINION SHAFT. PART 0400. FLENDER/SIEMENS GEARBOX B3NV09 SERIAL 4233600-040. DRAWING NUMBER EZ4233600-040 EZ4233600-090. EQUIPMENT TAG NUMBERS 173-EA-002A-F01, 173-EA-002A-F02, 173-EA-002A-F03, 173-EA-002A-F04, 173-EA-002B-F01, 173-EA-00
29200000TL | EG1052002 | 58803426 | COUPLING TYPE:OIL PUMP | COUPLING SIZE:PER OEM MATL:PER | OEM OIL PUMP COUPLING PART 1. PART 0705. FLENDER/SIEMENS GEARBOXES TYPE B3NV09/H2NV109. EQUIPMENT 173-EA-002A-F01-F04, 173-EA-002B-F01-F04, 173-EA-002C-F01-F04, 110-EA-130-F01-F08, 110-EA-230-F01-F08.
29200000TL | EG1052002 | 58803427 | COUPLING TYPE:OIL PUMP | COUPLING PART 2 SIZE:PER OEM | MATL:PER OEM OIL PUMP DRIVE COUPLING PART 2. PART 0706. FLENDER/SIEMENS GEARBOX TYPE B3NV09/H2NV109. EQUIPMENT 173-EA-002A-F01-F04, 173-EA-002B-F01-F04, 173-EA-002C-F01-F04, 110-EA-130-F01-F08, 110-EA-230-F01-F08
29200000TL | EG1052003 | 39018686 | KIT TYPE:MOUNTING KIT | APPLICATION:FISHER585C, TRAVEL
29200000TL | EG1052003 | 58021449 | BUZZER:EMERGENCY PIEZO ALARM | 120V 50MA | Electric-Other : HERMETICALLY SEALED, 120 BEEPS PER MINUTE, RATED 90 DB AT 10 FEET |  |  |  | -1 | 1
29200000TL | EG1052004 | 58005457 | ELBOW: PIPE 4 IN | BEVELED END | Fittings - Pipe - Carbon Steel :45 DEG, LONG RADIUS, STD, CS, ASTM A234, UNS K03006, GR WPB, ASME B16.9, 192 | 2 |  |  | -2 | 1
29200000TL | EG1052004 | 58010751 | MOTOR:ELECTRIC,18/3 KW @ 60HZ | OR 15/2.5 KW AT 50 HZ | Electric Components - Motor / Generator :&quot;3320/515 OR 2740/420,480 /3 / 50 OR 60, MF13Z-6N172P85061EKIP55, STL, 110-XX-105/205, HOISTING MOTOR&quot;
29200000TL | EG1052004 | 58020906 | VALVE: GATE 1 IN | 600 LB, RF FLG, DUAL-STAMPED | Valve - Gate : F304/F304L SS ASTM A182 BODY, COMBINATION NO 12 TRIM, SOLID WEDGE, HANDWHEEL OPERATED, FLEXIBLE GRAPHITE PACKING WITH CORROSION INHIBITOR, BB, OS&Y, API-602, GDFCAC
29200000TL | EG1052004 | 58021156 | VALVE: GLOBE 2 IN | 150 LB, RF FLG, CS | Valve - Globe : ASTM A216 GR WCB (UNS J03002) BODY, COMBINATION NO 12 TRIM, PLUG TYPE DISC, HANDWHEEL OPERATED, FLEXIBLE GRAPHITE PACKING WITH CORROSION INHIBITOR, ZINC FREE PACKING, BB, T-BODY, OS&Y, API-600/ASME: MANUFACTURER.GLOBALVALVE AND CONTROLS. |  |  |  | -1 | 1
29200000TL | EG1052004 | 58021204 | VALVE: GLOBE 2 IN | 300 LB, RF FLG, LOW TEMP CS | Valve - Globe : ASTM A352 GR LCB (UNS J03003) BODY, COMBINATION NO 12 TRIM, PLUG TYPE DISC, HANDWHEEL OPERATED, FLEXIBLE GRAPHITE PACKING WITH CORROSION INHIBITOR, ZINC FREE PACKING, BB, T-BODY, OS&Y, API-6
29200000TL | EG1052004 | 58021300 | VALVE:CHECK,2 IN CBGCAD,300 LB | RF FLG,316SS ASTM A351 GR CF8M | Valve - Check : (UNS J92900) BODY,COMBINATION NO 12 TRIM,SWING,BB,ASME B16.34/ASME B16.10, CBGCAD
29200000TL | EG1052004 | 58021302 | VALVE:CHECK,3 IN CAGC01,150 LB | RF FLG,316SS ASTM A351 GR CF8M | Valve - Gate : UNS J92900 BODY,COMBINATION NO 12 TRIM,SWING,BOLTED BONNET, API-600/ASME B16.10, SEVERE NACE SERVICE, CAGC01
29200000TL | EG1052005 | 39018931 | SPACER TYPE:FULL FACE | SIZE:3INX4/5IN MATL:PTFE 300LB
29200000TL | EG1052005 | 39018932 | SPACER TYPE:FULL FACE | SIZE:6INX4/5IN MATL:PTFE 300LB
29200000TL | EG1052005 | 39018933 | SPACER TYPE:FULL FACE | SIZE:8INX4/5IN MATL:PTFE 300LB
29200000TL | EG1052005 | 58003712 | ASSY: CAGE AND SEAT, 3 IN | 316 SS/STELLITE 6 | Valve - Parts & Accessories :
29200000TL | EG1052005 | 58003714 | ASSY: CAGE AND SEAT, 3 IN | 316 SS/STELLITE 6 | Valve - Parts & Accessories :
29200000TL | EG1052005 | 58003727 | ASSY: CAGE AND SEAT, 4 IN | 316 SS/STELLITE 6/PTFE | Valve - Parts & Accessories :
29200000TL | EG1052005 | 58004349 | FLANGE: PIPE | 2 IN,1500 LB | Fittings - Pipe - Carbon Steel :SCH 40S,RTJ,F304H SS,WN,ASTM A182,UNS S30409, ASME B16.5
29200000TL | EG1052005 | 58009030 | FILTER:STEAM,250MM DIA | 250 MM DIA,PATICOLARE ELEMENT | *OBS*Filtration-Elem : 5 MICRON,STL HSG,VARIOUS
29200000TL | EG1052005 | 58010430 | SEAT | AISI410+TC/F316+TC, AISI
29200000TL | EG1052005 | 58019905 | CARRIER:CABLE,416.3 IN LG | FRESH CATALYST PACKAGE | Electric-Other :
29200000TL | EG1052005 | 58019925 | STRIP:EXTRUDED WEAR | 1-1/2 WD X 3/16 IN THK,UHMW-PE | Instruments - Other & Parts : STRIP:120IN(10FT) LENGHT EXTRUDED WEAR SLOT COVER BELT GUIDE FOR FRESH CATALYST PACKAGE, VENDOR DWG 620142 & 620248(EGTL1-MGN-PO-00003)
29200000TL | EG1052005 | 58019929 | GEAR: SPUR,PLAIN HUB,20 TEETH | 4 PITCH,5-1/2 IN OD,1-1/8 IN | Power Transmission Equipment & Replacement Parts : BORE, 3-1/2 IN FACE WD, 5 IN PITCH DIA, STL, 20 DEG (FRESH CATALYST PACKAGE)
29200000TL | EG1052005 | 58019955 | RACK: GEAR,4 PITCH,3-1/2 IN | FACE WD,4 FT LG,2 IN THK,STL | Power Transmission Equipment & Replacement Parts : 20 DEG, (FRESH CATALYST PACKAGE)
29200000TL | EG1052005 | 58019956 | RACK: GEAR,4 PITCH,3-1/2 IN | FACE WD,6 FT LG,2 IN THK,STL | Power Transmission Equipment & Replacement Parts : 20 DEG, (FRESH CATALYST PACKAGE)
29200000TL | EG1052005 | 58024148 | VALVE: GLOBE | DN15 (0.5 IN),300 LB,1/2 IN | Valve - Globe : FNPT,BRZ ASTM B62 UNS C83600 BODY,BRZ ASTM B62 UNS C83600 BONNET,BRASS,ASTM B283 UNS C37700 BACKSEAT INTEGRAL DISC,BRZ ASTM B 103 ALLOY DISC NUT,304 SS A479 INTEGRAL SEAT STEM,BRASS ASTM B283 UNS C37700 GLAND PACK’G
29200000TL | EG1052005 | 58801134 | SEAT: VALVE 10 IN 600 LB | MATERIAL: A182 F316 | Valve-Other : PERAR VALVE TYPE TUNNION DBB, 10 IN 600 LB COMPLETE PAIR OF SEATS, MATERIAL A182 F316, 03A+33, VALVE MODEL NUMBER MH-EBF06BW105SSB, VALVE SEAT SERIAL NUMBER 0601240002 0R 0601240001-0001.
29200000TL | EG1052006 | 58004970 | ELEMENT: FILTER | FLAME ARRESTOR | *OBS*Filtration-Elem : 8 IN, 304 SS, ASSY 70800/D-C4, SP-77-003
29200000TL | EG1052006 | 58009765 | BEND: PIPE | 4 IN,BEVELED END,90 DEG,STD | Line Pipe - Carbon Steel : PIPE BEND 90 DEGREE;NPS 4; SEAMLESS; ASME B36.10M ; BEVELED END; 5-DIAMETER RADIUS; STANDARD WEIGHT; CARBON STEEL, ASTM A106 GRADE B (UNS K03006), PPSACAAEABABBZ
29200000TL | EG1052006 | 58010745 | PLATE:SIDE,STL | PART OF HOIST HOOK | Raw Metals - All :110-XX-105/205
29200000TL | EG1052006 | 58060160 | BOLTS:STUD ALLOY 602 CA | M12 X 60 | Fasteners / Hardware :
29200000TL | EG1052006 | 58060176 | NUT: 1-3/8IN HEAVY HEX | CTS-BURNEROX. SHIELD INLET | Fasteners / Hardware : ASME A 194 - 8
29200000TL | EG1052006 | 58060184 | NUT:5/8IN HEAVY HEX | THERMOWELL INLET FLG | Fasteners / Hardware : ASME A 194 - 8
29200000TL | EG1052006 | 58060190 | SCREW:JACK FOR A3, CS | 1IN HEX. HEAD BOLT X 150 U | Fasteners / Hardware :
29200000TL | EG1052006 | 58060191 | SCREW:JACK FOR M, CS | 1-1/2IN HEX HEAD BOLT X 30 | Fasteners / Hardware :
29200000TL | EG1052006 | 58060192 | SCREW:JACK FOR N3, CS | 1IN HEX HEAD BOLT X 230 UN | Fasteners / Hardware :
29200000TL | EG1052007 | 58802008 | BAG:FILTER,7IN DIA X 32 IN LG | 5 MICRON,NOMEX (FOR UNIT 45) | Part number: NX-5-P2A-T 2 NOMEX Felt Filter Bag with Teflon Thread 5 micron 18 cm Dia X 81 cm length Sewn with PTFE Thread / SS304 ring Manufacturer : Universal FILTRATION Solutions Asia Pte | 20 | -22 | 2
29200000TL | EG1052008 | 58001009 | PACKING: FOR CASING ATTACHMENT | OD 480 | Pumps-Other : V#6501, 105-CC-001B-S, 130-CC-101-S, 130-CC-201-S, 105-CC-001A-S CROSS REF DWG 760-46334 | 1
29200000TL | EG1052008 | 58008480 | TUBING:SHRINK,4-14 AWG,48IN LG | MEDIUM WALL,BLACK,CROSS-LINKED | Electric Components - Conduit / Fitting :POLYOLEFIN WITH THERMOPLASTIC ADHESIVE LINER
29200000TL | EG1052008 | 58008483 | TUBING:SHRINK,1000 MCM-2/0 AWG | 48 IN LG,MED.WALL,CROSS-LINKED | Electric Components - Conduit / Fitting :POLYOLEFIN WITH THERMOPLASTIC ADHESIVE LINER,BLACK
29200000TL | EG1052008 | 58012624 | GASKET: CASING END COVER | OD 465 MM X ID 400 MM |  |  |  |  | 0 | 2
29200000TL | EG1052008 | 58012625 | GASKET: CASING BLIND COVER | OD 390 MM X ID 340 MM
29200000TL | EG1052008 | 58802426 | GASKET:SPIRAL WOUND | TYPE:SPIRAL WOUND PIPE SIZE:24 | Gaskets : CLASS:300 LB SPIRAL WOUND THCK:0.177 IN WINDING MATL:316L FILLER MATL:GRAPHITE CENTERING RING MATL:316L SS STYLE:FLEXITALLIC / LAMONS SPEC:ASME B16.20 SIZE:24 IN SPIRAL WOUND GASKET 24 IN, 300LB, LGT, ASME B 16.20, 316L/F.G 27573 OUTER 1.77 IN T
29200000TL | EG1052009 | 58000846 | ELEMENT: COALESCER | 9.4 IN OD X 24 IN LG | *OBS*Filtration-Element: Pleated Fiber for 135-VD-022. Manufacturer - KEL-TEC KR760-014P or DOLLINGER RSC-0770-6
29200000TL | EG1052009 | 58000847 | ELEMENT: COALESCER | 3.4 IN OD X 24 IN LG | *OBS*Filtration-Elem : PLEATED FIBER, TAG: 135-VD-023 FOR REFRIGERATION PACKAGE
29200000TL | EG1052010 | 58000697 | BOLT:STUD, ALL-THREAD | 1-1/2 IN DIA,245 MM LG,8 UN | *OBS*Fastener-Stud B : &quot;SA193-B7,SA193,GR B7,2N U, SA194-H, 130-VD-215, 130-VH-002, DRAWING D0561-130VD115/215-D-03, D0561-130VH002-D-03 TYPE: DRU THREAD LENGTH: 245&quot;
29200000TL | EG1052010 | 58000700 | BOLT:STUD, ALL-THREAD | 1-3/8 IN DIA,255 MM LG,8 UN | *OBS*Fastener-Stud B : SA193-B7,SA193,GR B7, SA194-2H, 187-VD-003 TYPE: DRUM THREAD LENGTH: 255
29200000TL | EG1052010 | 58000701 | BOLT:STUD, ALL-THREAD | 1-1/4 IN DIA,185 MM LG,8 UN | *OBS*Fastener-Stud B : SA193-B7,SA193,GR B7, 2N U, SA194-2H,183-VD-002 TYPE: DRUM THREAD LENGTH: 185
29200000TL | EG1052010 | 58000793 | GASKET: SPIRAL WOUND 24 IN | PIPE 600 LB,304 SS INNER RING | Gaskets : 304 SS OUTER RING,GRAPHITE FILLER,304 SS WINDING,4.5 THK, ASME, RF, F,GRA H,I,O,120-VR-201 |  | -4 | 1 | -4 | 1
29200000TL | EG1052010 | 58000795 | GASKET: SPIRAL WOUND 24 IN | PIPE 600 LB,304 SS INNER RING | Gaskets : 304 SS OUTER RING,GRAPHITE FILLER,304 SS WINDING,4.5 THK, S-B/2HHN, 120-VR-204, S-B/2HHN, 120-VR-204
29200000TL | EG1052010 | 58000796 | GASKET: SPIRAL WOUND, 600 LB | SIZE: 12IN, 304 SS OR/IR RING | LAMONS GASKET 12IN, 4.5 THINKNESS, GRAPHITE FILLER, 304 SS WINDING OUTER/INNER RING 304 SS ASME: B16.20 RF. |  | -5 | 1
29200000TL | EG1052010 | 58000797 | GASKET | T4.5 12IN ASME 60 | Gaskets :
29200000TL | EG1052010 | 58018600 | STUD:1-3/4 IN DIA,300MM LG | 8 UN,CR MOLY,ASME SA193,GR B16 | *OBS*Fastener-Stud B : BOLT, (2) SA194 2H HEAVY NUTS, 160-ES-002B, FOR SHELL & TUBE HEAT EXCHANGERS
29200000TL | EG1052010 | 58018601 | STUD:7/8 IN DIA,340MM LG | 9 UNC,CR MOLY,ASME SA193,GR B7 | *OBS*Fastener-Stud B : BOLT, (2) SA194 2H HEAVY NUTS, 160-ES-003, FOR SHELL & TUBE HEAT EXCHANGERS
29200000TL | EG1052010 | 58018602 | STUD:5/8 IN DIA,120MM LG | 11 UNC,CR MOLY,ASME SA193,GRB7 | *OBS*Fastener-Stud B : BOLT, (2) SA194 2H HEAVY NUTS, 160-ES-003, FOR SHELL & TUBE HEAT EXCHANGERS. ( “Note: This item requires PMI testing and logging, if passed, markings and documentation as per the PMI specification are required.”)
29200000TL | EG1052010 | 58020896 | VALVE: BALL 6 IN 150 LB CS RB | 4 BOLT ACTUATOR MOUNTING | Valve-Ball : (UNS J03002) BODY FIRE-TESTED TRIM 316 SS BALL 3-16 SS BLOW OUT PROOF STEM, GLASS FILLED PTFE RESILIENT SEAT REDUCED PORT FLOATING BALL LEVER LOCKING HANDLE 500 DEG F 1-WAY ANSI B.16.34 - API607 & 608 - ANSI B.16.5/10 - NACE MR0175 &MSS-SP-72
29200000TL | EG1052011 | 58009132 | BEARING | THRUST | Engines - Parts :
29200000TL | EG1052011 | 58010997 | FLAP:FEEDER,450 MM X 450 MM | RBR, 130-XV-0830
29200000TL | EG1052011 | 58011131 | PLATE: BLANK ORIFICE | SERIES 120, 10 INCH, 600 RF
29200000TL | EG1052011 | 58011137 | PLATE: BLANK ORIFICE | SERIES 120, 16 INCH, 600 RF
29200000TL | EG1052011 | 58015812 | SCREEN: STRAINER, 2M X 2M MESH | 2M X 2M X 0.8MM PERFORATED | Fasteners / Hardware : 0.8 MM DIA WIRE, 316 SS, SPARE SHEET OF MESH FOR STRAINER REPAIR, AS INDICATED ON EGTL1-PDS-PIP-GA-100005 |  | -1 | 1
29200000TL | EG1052011 | 58019752 | ACTUATOR: PNEUMATIC, | DOUBLE ACTING, SS | (SURE SEAL, #STU900-SR-4) (CPS, LLC, 641753)
29200000TL | EG1052011 | 58019756 | ACTUATOR: PNEUMATIC, | SPRING RETURN | (SURE SEAL, #STU900-SR-4) (CPS, LLC, 641753)
29200000TL | EG1052011 | 58019904 | BELT: CONVEYOR,LOT COVER,10 IN | WD X 0.135 IN THK,WHITE RMV | Power Transmission Equipment & Replacement Parts : 3 PLY (FRESH CATALYST PACKAGE)
29200000TL | EG1052011 | 58064565 | GASKET: 20 IN FLAT FACE | PN20/CL150, 1.5MM THICK, | FLAT, SIGMA 511 TO AP SPEC 4WPI-MWFG07 GWFAGGABAABDABAAGASKET: 20 IN FLAT FACE, PN20/CL150, 1.5MM THICK,QA Code 01A
29200000TL | EG1052012 | 58003237 | CHAIN:LOAD RATED WELDED,1/2 IN | TRADE SIZE, 11300 LB LOAD | Material Handling - Lifting Equipment and Accessories : 20 FT LG,GR 70, WITH HOOKS, (JANITOR, PAINTBUSHES, HARDWARE)
29200000TL | EG1052012 | 58019737 | VALVE: BUTTERFLY,12 IN,20 PSI | FLANGE,ALUM BODY,VITON SEAT | Valve-Butterfly : BUTTERFLY, ACTUATOR OPERATED, -40 TO 400 DEG F, VITON, WITH STU-586-SR-4 ACTUATOR
29200000TL | EG1052012 | 58019909 | MOTOR:BRAKE,0.75 HP,1800 RPM | 460V,143TC FOOT | Engines - Parts : EP (FRESH CATALYST PACKAGE)
29200000TL | EG1052012 | 74452284 | MOTOR:ELECTRIC AC SPEED:1430 | VOL:415 PHASE:3 FREQ:50 | AMP:11.5 WAT:3.0 ENCLOSURE:NEMA MOUNT:FOOT WEG MOTOR ,3.0KW 14372670 FOR SKM AIR CONDITIONER
29200000TL | EG1052013 | 58802220 | FILTER:AIR TYPE:ENGINE | SIZE:407MM X 350MM X 240MM | Filtration - Filters/ Other : ELEMENT MATL:SEV S 551 F/4 FILTERING RETENTION:SEV S 551 F/4 HOUSING MATL:WIRE MESH AIR FILTER FOR PERKINS 500KVA DIESEL ENGINE FOR EGTL NON-CORE AREA
29200000TL | EG1052014 | 58003283 | OIL:1 L CAN,HOODED | JANITOR, PAINTBUSHES, HARDWARE | Containers & Accessories - other containers & packaging tools : HOODED
29200000TL | EG1052014 | 58019174 | FILTER: AIR | 12.00IN X 7.75IN X 2.75IN | *OBS*Filtration-Elem : NYLON ELEMENT, PLASTIC HSG, BUKKEHAVE GLOBAL SPARE PARTS INC
29200000TL | EG1052014 | 58019176 | ELEMENT: AIR FILTER | 461.2MM X 200MM | *OBS*Filtration-Elem : NYLON, CARTRIDGE, BUKKEHAVE GLOBAL SPARE PARTS INC
29200000TL | EG1052014 | 58019197 | SHOE | BRAKE, HEAVYDUTY | Automotive - Parts and Accessories: SET, BUKKEHAVE GLOBAL SPARE PARTS INC
29200000TL | EG1052014 | 58019198 | LINER | BRAKE, METAL | Automotive - Parts and Accessories: SET, BUKKEHAVE GLOBAL SPARE PARTS, INC
29200000TL | EG1052014 | 58019286 | SHOE: BRAKE REAR SET | HEAVYDUTY | Automotive - Parts and Accessories: BUKKEHAVE GLOBAL SPARE PARTS INC
29200000TL | EG1052014 | 58019287 | LINER | BRAKE, SET, METAL | Automotive - Parts and Accessories: BUKKEHAVE GLOBAL SPARE PARTS, INC
29200000TL | EG1052014 | 58019359 | FILTER: AIR | 12.00IN X 7.75IN X 2.75IN | *OBS*Filtration-Elem : CARGO TRUCK 5 TON, PAPER ELEMENT, PLASTIC HSG, BUKKEHAVE GLOBAL SPARE PARTS INC
29200000TL | EG1052015 | 58000824 | ELEMENT: CONTROL OIL FILTER | WITH O-RING | Engines - Parts : SIZE: 38 5/8” X 6 1/4” X 4 1/8” O-RING MATERIAL: FLUOROCARBONEQUIPMENT NUMBER: 135-XF-001A/B DRAWING: DD-700-33 | 9 | -3 | 3 | -8 | 7
29200000TL | EG1052016 | 57060056 | CAGE VALVE | CONTROL | Valve - Control : MFG:Fisher Rosemount P/N 20A3245X012. REPLACED AGBAMI-SB SYMBOL # 97805061 | 1
29200000TL | EG1052016 | 58001615 | ENCLOSURE:FAN MOTOR,FRAME 143T | NEMA DESIGN CLASS B,CAST IRON | Electric Components - Conduit / Fitting :HIGH EFFICIENT/HAZARDOUS DUTY, CL1, ZONE2, GR.IIA/B-T3, 1HP 4P 3PH 460V 60HZ FR:143T, 135-CB-001B, 135-CS-001-M, REFRIGERATION PACKAGE
29200000TL | EG1052016 | 58007652 | CAGE: VALVE GLOBE, 8 IN | 7 IN X 6 IN,STL 20B14/ENC | Pump - Centrifugal - Parts : RETAINER (CONTROL VALVES)
29200000TL | EG1052016 | 58007673 | CAGE: VALVE GLOBE, 6 IN, | 5-3/8 IN X 3 IN,S17400 H1075 | Valve - Control : EQ% (CONTROL VALVES)
29200000TL | EG1052016 | 58007675 | CAGE: VALVE GLOBE, 8 IN, | 8 IN X 3 IN, CB7CU-1 H1075 | Pump - Centrifugal - Parts : WHISPER I (CONTROL VALVES) |  | 0 | 2
29200000TL | EG1052016 | 58018640 | MOTOR:ELECTRIC AC,1.5 HP,1780 | RPM, 460VAC, 3PH, 60HZ, 2.1A | Electric Components - Motor / Generator :182TC FRAME, TEFC ENCLOSURE, 1.15 SERVICE FACTOR, 1.125 IN SHAFT, NONE BRAKE, VERT SHAFT DOWN MOUNT, 17.93 IN LG, 130-XA-002-M, DB-300793, (WAX FILTRATION PACKAGE)
29200000TL | EG1052016 | 74006541 | PLUG/STEM; ASSY; | P/N. 21A5362X062; | Valve-Plug : PLUG/STEM; ASSY; P/N. 21A5362X062; FOR VALVE BODY; MFG: FISHER.
29200000TL | EG1052016 | 58802849 | KIT: PRESSURE RELIEF VALVE | SERIAL 18540 | PROTECTOSEAL PIPE-AWAY CONSERVATION PRESSURE / VACUUM BREATHER VENT, SERIAL 18540, C18548D10/0074, SERIAL/PART NUMBER 270272, KIT CONTAINS PALLET SOFT GOODS KIT & COVER GASKET (PRESSURE) AND PALLET SOFT GOODS KIT & COVER GASKET (VACUUM)
29200000TL | EG1052017 | 58004587 | GASKET: RTJ, OCTAGONAL R78 | ASME B16.20; SOFT IRON, DIA 10 | ASTM NUMBER (110) (LAMON GASKET |  | -1 | 1
29200000TL | EG1052017 | 58100951 | KIT TYPE:SOFT GOODS | APPLICATION:SAFETY RELIEF KIT: | SOFT GOODS FOR SAFETY RELIEF VALVE; 20-INCH FF; SERIAL NUMBER S337503; MODEL NUMBER 4210A-20-21200F; SET PRESSURE 0.0075 BARG; TAG 110-PSV-0605. MANUFACTURER WHESSOE. QA Code 01A, 02, 21
29200000TL | EG1052018 | 37001058 | VIBRATOR SHAFT U45 ONLY | SIZE:672MM LG X 37.88MM | MATL:316SS SHAFT: VIBRATOR SHAFT FOR PLF (NEW IMPROVED DESIGN) C1565 U45 VIBRATOR ASSEMBLY ONLY TO BE USED IN U45 SLFC PART# SLFC-EGTL-U45-V SUPPLIER TO CLEARLY MARK/ENGRAVE "316S/S" ON NON SEALING AREA OF SHAFT FOR MATERIAL IDENTIFICATION | 1
29200000TL | EG1052018 | 39018784 | REGULATOR:PRESSURE, 3/4 IN | 265/250 IN/OUTLET PRESSURE
29200000TL | EG1052018 | 39019212 | CYLINDER TYPE:PNEUMATIC | SIZE:STD MATL:STL CYLINDER FOR
29200000TL | EG1052018 | 58014425 | PULLEY: DRIVE SHEAVE | 65 MM BORE, 55 MM WD | *OBS*HEAT TRANS-PART : 14 MM TOOTH GROOVE, CI, 1600-6712 A/B01
29200000TL | EG1052018 | 58019657 | SHAFT:PUMP 70 MM DIA X 1109 MM | LG, SS, CHILLED WATER PUMPS | Pumps-Other : WITH KEYS AND NUTS, VARIOUS 110-PC-112A/B, 110-PC-212A, 110-PC-212B, DWG# E44089/02 (71,75, 75F,118, 116.)
29200000TL | EG1052018 | 58023998 | VALVE: GATE,DN50 (2 IN),150LB | RF FLG,CS ASTM A105N BODY | Valve - Gate : CS ASTM A105N/ASTM A216 GR WCB BONNET,SS ASTM A182 GR F6A STEM/WEDGE/STELLITED SEAT, 416 SS/NODULAR IRON HANDWHEEL BUSHING,CS ASTM A105 GLAND FLG,ALLOY STL ASTM A193 GR B7/ASTM A194 GR 2H BOLTS/STUDS/
29200000TL | EG1052018 | 58024160 | VALVE: GLOBE | DN15 (5 IN),300 LB,5 IN,BRZ | Valve - Globe : ASTM B62 UNS C83600 BODY,SS PIPE STUB,BRZ ASTM B62 UNS C83600 BONNET,INTEGRAL BACKSEAT,BRASS ASTM B283 UNS C37700 DISC,304 SS A479 INTEGRAL STEM/SEAT,321 SS A213 EXTENSION TUBE,BRASS ASTM B283 UNS C37700 GLAND PACKI |  | 0 | 2
29200000TL | EG1052019 | 58802188 | FILTER:AIR TYPE:AIR FILTER | BALDWIN PA2688 SIZE:AIR FILTER | Filtration - Filters/ Other : BALDWIN PA2688 ELEMENT MATL:AIR FILTER BALDWIN PA2688 FILTERING RETENTION:AIR FILTER BALDWIN PA2688 HOUSING MATL:AIR FILTER BALDWIN PA2688 FOR EGTL NON-CORE ELECTRICAL GENERATOR POWER SYSTEM
29200000TL | EG1052021 | 58005643 | TEE: PIPE REDUCER | BEVELED END | Fittings - Pipe - Carbon Steel :3 IN RUN, 2 IN BRANCH, STD, CS, ASTM A234, UNS K03006, GR WPB, ASME B16.9, 953 | 3
29200000TL | EG1052021 | 58005644 | TEE: PIPE REDUCER | BEVELED END | Fittings - Pipe - Carbon Steel :3 IN RUN, 2 IN BRANCH, STD X XXS, CS, ASTM A234, UNS K03006, GR WPB, ASME B16.9, 954 |  |  |  | -1 | 1
29200000TL | EG1052021 | 58005645 | TEE: PIPE REDUCER | BEVELED END | Fittings - Pipe - Carbon Steel :4 IN RUN, 2 IN BRANCH, STD, CS, ASTM A234, UNS K03006, GR WPB, ASME B16.9, 955 |  |  |  | -2 | 1
29200000TL | EG1052021 | 58005646 | TEE: PIPE REDUCER | BEVELED END | Fittings - Pipe - Carbon Steel :4 IN RUN, 2 IN BRANCH, STD, CS, ASTM A234, UNS K03006, GR WPB, ASME B16.9, 956, HYDROGEN SERVICE
29200000TL | EG1052021 | 58005647 | TEE: PIPE REDUCER | BEVELED END | Fittings - Pipe - Carbon Steel :4 IN RUN, 2 IN BRANCH, STD X XXS, CS, ASTM A234, UNS K03006, GR WPB, ASME B16.9, 957 |  |  |  | -1 | 1
29200000TL | EG1052021 | 58005651 | TEE: PIPE REDUCER | BEVELED END | Fittings - Pipe - Carbon Steel :8 IN RUN, 4 IN BRANCH, STD, CS, ASTM A234, UNS K03006, GR WPB, ASME B16.9, 961
29200000TL | EG1052022 | 58010341 | GASKET: SPIRAL WOUND | 1 IN PIPE,150 LB,CS INNER RING | Gaskets : CS OUTER RING,FLEXIBLE GRAPHITE FILLER,304 SS WINDING,CGI,3MM THK, 130-VR-105/205, CROSS REF DWG: 140A222, 140A223, 240A222, 240A223. MANUFACTURER..IHI/LAMONS | 5 | -10 | 1 | -200 | 3
29200000TL | EG1052022 | 58012972 | HOSE: SUCTION, 51 MM ID | BAND, VACUUM, BLUE VINYL
29200000TL | EG1052022 | 58019745 | HOSE:NITROGEN 1-1/2 IN ID X | 2 IN OD,QUICK CONNECT COUPLER | *OBS*Hoses&Parts-Oth : 500 PSI @ 72 DEG F,BUNA-N (FOR FRESH CATALYST PACKAGE)
29200000TL | EG1052022 | 73009007 | VACUUM CLEANER:WET OR DRY, | 120/230VAC 7.4A 1PH 60HZ POWER | Heating Ventilation and Air Conditioning Equipnment & Parts : MACHINE MN 3UP76, NEEDED FOR DISCHARGE AIR REGISTERS, GRILLS AND CLEANING ON DUCT AIR CONDITIONER UNITS OLD P/N. 52716-79
29200000TL | EG1052022 | 58019904 | BELT: CONVEYOR,LOT COVER,10 IN | WD X 0.135 IN THK,WHITE RMV | Power Transmission Equipment & Replacement Parts : 3 PLY (FRESH CATALYST PACKAGE)
29200000TL | EG1052023 | 58011299 | GASKET | COVER, 316 SS/GRAPHITE | 2045 MM OD X 1995 MM ID X 4 MM. |  | -2 | 1
29200000TL | EG1052024 | 58003066 | GASKET: RING JOINT | 30 IN PIPE,SPECIAL,API R103 | Gaskets : F304 SS,ASME SA182M,CIRCULAR/OCTAGONAL, NOZZLE M15, REACTORS
29200000TL | EG1052024 | 58003067 | GASKET: RING JOINT | :5 IN PIPE,900 LB,API R41 | Gaskets : 317L/F304 SS,ASME SA182M,OCTAGONAL, NOZZLES N7/12, REACTORS
29200000TL | EG1052024 | 58003069 | GASKET: RING JOINT | 32 IN PIPE,900 LB,API R103 | Gaskets : 317L SS,ASME B16.20,CIRCULAR/OCTAGONAL, NOZZLE M4, REACTORSUnit 50 General Arrangement Drawings:EGTL1-ATB-VES-DD-500206 AND EGTL1-ATB-VES-GA-500243Hydrocraker Reactor 150-VR-005Hydrotreator Reactor 150-VR-022
29200000TL | EG1052024 | 58008611 | TRANSMITTER:FLG,3IN,300 ANSI | 9-32VDC SUPPLY | Instruments - Other & Parts : VARIABLE INPUT,FOUNDATION FIELDBUS OUTPUT FLG, 3 IN, 300 ANSI, FF, FM EXPLOSION PROOF AND INSTRINSICALLY SAFE
29200000TL | EG1052024 | 58008615 | TRANSMITTER:FLG,6IN,600 ANSI | VORTEX METERS (SMART) | Instruments - Other & Parts : VARIABLE INPUT, FOUNDATION FIELDBUS OUTPUT,9-32VDC SUPPLY, FF, EXTENDED TEMP, FM EXPLOSION PROOF AND INSTRINSICALLY SAFE, SS,
29200000TL | EG1052024 | 58019903 | CHAIN: DRIVE,RIVETED ROLLER | 1-1/2 IN PITCH,408 FT LG,STL | *OBS*PwrTransEquip-O : RC120 (FRESH CATALYST PACKAGE)
29200000TL | EG1052024 | 58100001 | VALVE:PRESSURE,105-PSV-0025 | INLET SIZE-50MM, OUTLET-75MM | INLET-300# FLANGE,RAISED FACE & OUTLET-150# FLANGE,RAISED FACE; FOR FD COMPR A LB OIL PMP B; MODEL NUMBER-RECP261-S(A)QA Code 02, 04, 05, 07, 23, 27
29200000TL | EG1052027 | 07991629 | GASKET:SPIRAL WOUND | TYPE:SERIES A PIPE SIZE:36 IN
29200000TL | EG1052027 | 39018781 | ACTUATOR:PNEUMATIC RATING:8 | BAR TRAVEL:QUATER TURN MAKE – |  | 1 | -1 | 1
29200000TL | EG1052027 | 39018782 | VALVE:POPPET TYPE:POPPET | SIZE:1 IN CONN:NPT BODY
29200000TL | EG1052027 | 58100003 | VALVE:THERMAL,105-TSV-0052-R1 | INLET SIZE-25MM, OUTLET-25MM | VALVE FULL ASSEMBLY - MODEL#19110LCF-2-CC-MS-31-05-05-LASET PRESS: 12.0 barg. QA Code 02, 04, 05, 07, 23, 27
29200000TL | EG1052027 | 58100004 | VALVE:THERMAL,105-TSV-0053 | SIZE: 1IN INLET/OUTLET, 150LB | TSV - 1"X1" 150# RF 12 BARG, PART NUMBER: 1" 19110LCF-2-CC-MS-31-05-05-LA, MODEL NUMBER : 1" 19110LCF-2-CC-MS-31-05-05-LA
29200000TL | EG1052027 | 58100007 | VALVE:THERMAL,105-TSV-0062-R1 | INLET SIZE-25MM, OUTLET-25MM | VALVE FULL ASSEMBLY - MODEL#19110MCF-2-CC-MS-31-05-05-LAQA Code 02, 04, 05, 07, 23, 27
29200000TL | EG1052027 | 58100340 | VALVE:THERMAL,173-TSV-0101 | INLET SIZE-25MM, OUTLET-25MM | INLET-150# FLANGE,RAISED FACE & OUTLET-150# FLANGE,RAISED FACE; FOR GLAND STM CONDSR TUBE OUTLET; MODEL NUMBER-19096LCF-2-CC-MS-31-05-05-LA
29200000TL | EG1052028 | 58023748 | INSULATION:PIPE,CELLULAR GLASS | 130MM THK PIPE,50MM X 0.6M | Insulation & Accessories - All :CODE C1
29200000TL | EG1052029 | 58002641 | HEAD:BYPASS 14 IN -300LB, | VARIOUS,COMPENSATING BYPASS CV | Valve - Check : &quot;V11270, V21270 SHROEDER -39000122, V11270, V21270, 300 LB &quot;
29200000TL | EG1052029 | 58018821 | VALVE: BUTTERFLY 4 IN | 300 LB, RF FLG, 316 SS | Valve-Butterfly : ASTM A351 GR CF8M (UNS J92900) BODY, BLOW OUT PROOF STEM, 316 SS SHAFT, 316 SS DISC, HARD FACED TFE SEAT, LUG, LEVER HANDLE WITH THROTTLING PLATE OPERATED, FLEXIBLE GRAPHITE PACKING,
29200000TL | EG1052029 | 58018823 | VALVE: BUTTERFLY 8 IN | 300 LB, RF FLG, 316 SS | Valve-Butterfly : ASTM A351 GR CF8M (UNS J92900) BODY, BLOW OUT PROOF STEM, 316 SS SHAFT, 316 SS DISC, HARD FACED TFE SEAT, LUG, GEAR WITH HANDWHEEL OPERATED, FLEXIBLE GRAPHITE PACKING, HIGH-PERFORMANCEQA Code 02, 04, 05, 07, 23, 27
29200000TL | EG1052029 | 58018825 | VALVE: BUTTERFLY 6 IN | 150 LB, FF FLG | Valve-Butterfly : CPVC THERMOPLASTIC ASTM D1784 CL 23447 BODY, 316 SS SHAFT, CPVC DISC, EPDM RESILIENT SEAT, LUG, GEAR WITH HANDWHEEL OPERATED, EPDM STEM SEAL, THROUGH-BOLTED, CAPSCRE, FZVKACQA Code 02, 04, 05, 07, 23, 27
29200000TL | EG1052029 | 58018826 | VALVE: BUTTERFLY 8 IN | 150 LB, FF FLG | Valve-Butterfly : CPVC THERMOPLASTIC ASTM D1784 CL 23447 BODY, EPDM RESILIENT SEAT, 316 SS SHAFT, CPVC DISC, LUG, GEAR WITH HANDWHEEL OPERATED, EPDM O-RING STEM SEAL, THROUGH-BOLTED, CAPSCREW, FZVKACQA Code 02, 04, 05, 07, 23, 27
29200000TL | EG1052029 | 58018833 | VALVE: BUTTERFLY 16 IN | 150 LB, RF FLG, CS | Valve-Butterfly : ASTM A216 GR WCB (UNS J03002) BODY, BLOWOUT PROOF STEM, BUNA-N CARTRIDGE SEAT, 17-4 PH SS SHAFT, DI DISC, LUG, GEAR WITH HANDWHEEL OPERATED, API-609 CATEGORY A, NO CU BEARING ALLOYS
29200000TL | EG1052029 | 58024067 | VALVE: GATE | DN50 (2 IN),300 LB,SCH 10S | Valve - Gate : BW,F316L SS ASTM A182/A351 GR CF8M BODY,F316L SS ASTM A182/ASTM A351 GR CF8M BONNET,F316 SS ASTM A182 STEM/STELLITED WEDGE/STELLITED SEAT,AISI 303/NITRONIC 60 HANDWHEEL BUSHING,F304 SS ASTM A182/F316L SS GLAND FLG,SS
29200000TL | EG1052029 | 58024095 | VALVE: BUTTERFLY | GEAR OPERATED, NON-EXTENDED | CAST OR DUCTILE IRON BODY, WAFER-TYPE GASKET, CL125 SIZE: DN200, NPS 8 APCI SPEC 4WPIV-WUINBG012WGCE01, CENTERLINE, SUPPLIER PART NO.: AS021315
29200000TL | EG1052029 | 58024131 | VALVE: BUTTERFLY | DN250 (10 IN),300 LB,10 IN | Valve-Butterfly : FLANGE,CARBON STEEL ASTM A216 GR WCB BODY,SS DISC,INCONEL ASTM A182 F316/A351 CF8M SEAT,SS ASTM A564 GR 60/H1150 SHAFT,WAFER,GEAR / HANDWHEEL OPERATED,PACKING GRAPHITE, NON-EXTENDED, APCI S
29200000TL | EG1052029 | 58024159 | VALVE: GLOBE | DN50 (2 IN),300 LB,2 IN FNPT | Valve - Globe : BRZ ASTM B62 UNS C83600 BODY,BRZ ASTM B62 UNS C83600 BONNET,BRASS ASTM B283 UNS C37700 BACKSEAT INTEGRAL DISC,BRZ B103 ALLOY A DISC NUT,304 SS A479 TYPE 304 SEAT INTEGRAL STEM,BRASS ASTM B283 UNS C37700 GLAND PACK’
29200000TL | EG1052029 | 58024161 | VALVE: GLOBE | DN40 (1.5 IN),300LB,1.5IN FNPT | Valve - Globe : BRZ ASTM B62 UNS C83600 BODY,BRZ ASTM B62 UNS C83600 BONNET,INTEGRAL BACKSEAT,BRASS ASTM B283 UNS C37700 DISC,304 SS A479 INTEGRAL STEM/SEAT,321 SS A213 EXTENSION TUBE,BRASS ASTM B283 UNS C37700 GLAND PACKING R
29200000TL | EG1052029 | 58801371 | VALVE: On/Off Block , | Premiair 070 | Valve - On/Off, solenoid, actuated :Tag, 171-KV-0340Action on Air Failure, Close |  |  |  | -1 | 1
29200000TL | EG1052029 | 58801373 | VALVE :On/Off Block | Premiair 014 | Valve - On/Off, solenoid, actuated :Tag 171-KV-0308, Action on Air Failure Close
29200000TL | EG1052030 | 26024352 | MOTOR TYPE:VIBRATOR POWER:STD | SPEED:STD ELECT. RATING:STD | FRAME:STD SLFC, SOUTH AFRICA VIBRATOR ASSEMBLY PARTS, VIBRATOR MOTOR CW COUNTER WEIGHTS PART NUMBER MTR.0803 |  |  |  | -3 | 3
29200000TL | EG1052030 | 37001099 | SPACER:RING TYPE:LEAF SHAFT | C/W SPACERS SIZE:STD MATL:STD | SLFC, SOUTH AFRICA VIBRATOR ASSEMBLY PARTS, LEAF SHAFT C/W SPACERS FOR U30, C1533 UNIT 30 VIBRATOR ASSEMBLY - ST.37 PART NUMBER VLF-2000-MEC-V01-003 |  |  |  | -1 | 1
29200000TL | EG1052030 | 37001100 | SPACER:RING TYPE:LEAF SHAFT | C/W SPACERS SIZE:STD MATL:STD | SLFC, SOUTH AFRICA VIBRATOR ASSEMBLY PARTS, LEAF SHAFT C/W SPACERS FOR U45, C1565 UNIT 45 VIBRATOR ASSEMBLY - 316 PART NUMBER VLF-2000-MEC-V01-003 | 1
29200000TL | EG1052031 | 58802362 | FILTER: GAS | PRESSURE SWING ADSORPTION | MATL:HYDROGEN FILTERING RETENTION:Z904 HOUSING MATL:V HYDROGEN PSA FILTER, 160-XF-012
29200000TL | EG1052031 | 58802419 | FILTER:GAS TYPE:HYDROGEN | ZP 90.300 ELEMENT | Filtration - Equipments :MATL:PAPER/POLYESTER FIBRE FILTERING RETENTION:PSA FILTER HOUSING MATL:CS SPARE PARTS FOR HYDROGEN PSA UNIT. FILTER ELEMENT FOR 160-XF-012
29200000TL | EG1052031 | 58800134 | FILTER: ELEMENT 3 REQUIRED | DIESEL FIRST STAGE FILTRATION | Engines - Parts : MODEL:HV-1633150 SERIAL No:97528-3 & 97526-3 VELCON HORUZONTAL SEPARATOR/COALESCER. (ISSUED IN MULTIPLES OF 6EA;YEAR OF MANUFACTURE SHOULD NOT EXCEED 18MONTHS)
29200000TL | EG1052032 | 58801833 | FILTER | HYDRAULIC TYPE,OIL | Filtration-Media : SIZE:ID8.03IN,OD11.84IN,L23.28IN ELEMENT MATL:PLEATED PAPER FILTERING RETENTION:5-10MICRON HOUSING MATL:PLASTIC
29200000TL | EG1052033 | 58002403 | MOTOR: ELECTRIC AC,0.55/.3 KW | 3360/720 RPM,480VAC,3PH,60HZ | Electric Components - Motor / Generator :1.8/0.9,550 MAXW,EXPLOSION PROOF ENCLOSURE,1.15 SERVICE FACTOR,NONE BRAKE,FLANGE MOUNTTYPE: TROLLEY/BRIDGE FLANGE MOUNTED, BIDIRECTIONAL, MODEL NO. MF07EA104, 145-XX-014
29200000TL | EG1052033 | 58007774 | ASSEMBLY:DISC & SHAFT, 18 IN | 17-4PH SS CF3M, CONTROL VALVES | Valve - Parts & Accessories :
29200000TL | EG1052033 | 58009040 | ROD | X22CRMOV12 | Fasteners / Hardware :
29200000TL | EG1052033 | 58012817 | STEM: VALVE BUTTERFLY | 12 IN VALVE, 12 IN DIA
29200000TL | EG1052033 | 58012818 | STEM: VALVE BUTTERFLY | 16 IN VALVE, 16 IN DIA
29200000TL | EG1052033 | 58016392 | BASKET:PERFORATED | 1/8 IN PERFORATIONS,316 SS | *OBS*Filtration-Elem : FOR 12 IN X16 IN X 10 IN VERTICAL STRAINER
29200000TL | EG1052033 | 58018225 | CONTACTOR:AUX MAGNETIC | NON-REVERSING,120VAC LINE | Electric Components - Motor / Generator :120VAC COIL,135A,3 POLE,PLASTIC/METAL OPEN ENCLOSURE, SIZE 4, WITH NO AUX CONTACTS, P/N CN15NN3A97
29200000TL | EG1052033 | 58800590 | DRYER | AIR FILTER | Filtration - Equipments :SULLAIR 900H; Air Compressor S/N 201112020056; Mod # 900HAFDTQ-CA3; Engine Model Caterpillar C9 Tier 3; Engine S/N JSC22700; Engine P/N 7E8070; Comp Model SULLAIR 20; Comp S/N 201111170029; Comp P/N 02250161-769
29200000TL | EG1052033 | 58800591 | FILTER | OIL COMPRESSOR | Engines - Parts : SULLAIR 900H; Air CompressorS/N 201112020056; Mod # 900HAFDTQ-CA3; Engine Model Caterpillar C9 Tier 3; Engine S/N JSC22700; Engine P/N 7E8070; Comp Model SULLAIR 20; Comp S/N 201111170029; Comp P/N 02250161-769
29200000TL | EG1052034 | 58009572 | SWITCH: LEVEL,11 TO 36 V DC | RANGE,SPDT,VIBRATION | *OBS*GS&P-Other : OEM ENDRESS & HAUSER LIQUIPHANT S FTL71-LAM2BB5E8CN, SPEC. FEL55 4..20MA, 11...36VDC, L 190MM, POINT LEVEL SWITCH 177MM, SERIAL NUMBER D3005201091 MANUFACTURED BY ENDRESS & HAUSER, MODEL LIQUIPHANT M FTL51, SS316L, 190MM LENGTH, CABLE EN |  | -1 | 1
29200000TL | EG1052034 | 58023753 | INSULATION:PIPE,CELLULAR GLASS | 105MM THK PIPE,20MM X 0.6M | Insulation & Accessories - All :INSULATION PIPE CELLULAR GLASS, 105MM THK PIPE, 20MM X 0.6M CODE C1, 1 X 4.5 FOAMCLASS COLD PLAIN PIPE COVER, 4.5 IN THK X 1IN X 2 FT LONG.
29200000TL | EG1052035 | 58000075 | GASKET: CHANNEL COVER | 586MM ID, 606MM OD | Gaskets : KAMMPROFILE, GRAPHITE FACING 304T SS, 0.157 IN THK, 9/16 IN RIB WD, 1/4 IN RADII, SYNGAS FEED/EFFLUENT EXCHANGER, WITH RIBS, WITH RIBS. FOR SHELL & TUBE HEAT EXCH
29200000TL | EG1052035 | 58000076 | GASKET: CHANNEL | 589MM ID, 610MM OD | Gaskets : KAMMPROFILE, GRAPHITE FACING 304T SS, 0.157 IN THK, 7/16 IN RIB WD, 1/4 IN RADII, SYNGAS FEED/EFFLUENT EXCHANGER, WITH RIBS, WITH RIBS
29200000TL | EG1052035 | 58000077 | GASKET: SHELL | 589MM ID, 610MM OD | Gaskets : KAMMPROFILE, GRAPHITE FACING 304T SS, 0.157 IN THK, SYNGAS FEED/EFFLUENT EXCHANGER
29200000TL | EG1052035 | 58000078 | GASKET: CHANNEL | 703MM ID, 730MM OD | Gaskets : KAMMPROFILE, GRAPHITE FACING 304T SS, 0.157 IN THK, 7/16 IN RIB WD, 1/4 IN RADII, SYNGAS FEED/EFFLUENT EXCHANGER, WITH RIBS, WITH RIBS
29200000TL | EG1052035 | 58000079 | GASKET: SHELL | 703MM ID, 730MM OD | Gaskets : KAMMPROFILE, GRAPHITE FACING 304T SS, 0.157 IN THK, NO RIB RIB WD, SYNGAS FEED/EFFLUENT EXCHANGER
29200000TL | EG1052035 | 58000080 | GASKET: CHANNEL | 1562MM ID, 1589MM OD | GASKET: CHANNEL 1562MM ID, 1589MM OD Gaskets : KAMMPROFILE, GRAPHITE FACING 304T SS, 0.157 IN THK, 11/16 IN RIB WD, 1/4 IN RADII, SYNGAS FEED/EFFLUENT EXCHANGER, WITH RIB, 120-ES-218, WITH RIB, 120-ES-218 KRUEGER ENG 06-022/023 CG 1114700012 58-172 BXU
29200000TL | EG1052035 | 58000081 | GASKET: SHELL | 1562MM ID, 1589MM OD | Gaskets : KAMMPROFILE, GRAPHITE FACING 304T SS, 1562MM ID, 1589MM OD, 0.157 IN THK, NO RIB RIB WD, SYNGAS FEED/EFFLUENT EXCHANGER, 120-ES-118, 120-ES-218
29200000TL | EG1052035 | 58000082 | GASKET: FRONT AND REAR | CHANNEL COVER | *OBS*Gage&Parts-Othe : KAMMPROFILE, GRAPHITE FACING 304T SS, 1357MM ID, 1384MM OD, 0.157 IN THK, NO RIB RIB WD, SYNGAS FEED/EFFLUENT EXCHANGER
29200000TL | EG1052035 | 58000083 | GASKET: CHANNEL COVER | 900MM ID, 927MM OD | Gaskets : KAMMPROFILE, GRAPHITE FACING 304T SS, 0.157 IN THK, 7/16 IN RIB WD, 1/4 IN RADII, SYNGAS FEED/EFFLUENT EXCHANGER, WITH RIBS, WITH RIBS |  | -4 | 2
29200000TL | EG1052035 | 58000084 | GASKET: SHELL | 900MM ID, 927MM OD | Gaskets : KAMMPROFILE, GRAPHITE FACING 304T SS, , 0.157 IN THK, NO RIB RIB WD, SYNGAS FEED/EFFLUENT EXCHANGER |  | -2 | 1
29200000TL | EG1052035 | 58000085 | GASKET: FLOATING HEAD | 730MM ID, 748MM OD | Gaskets : KAMMPROFILE, GRAPHITE FACING 304T SS, 0.157 IN THK, 7/16 IN RIB WD, 1/4 IN RADII, SYNGAS FEED/EFFLUENT EXCHANGER, WITH RIBS, WITH RIBS |  | -3 | 2
29200000TL | EG1052035 | 58000086 | GASKET: CHANNEL COVER | 645MM ID, 672MM OD | Gaskets : KAMMPROFILE, GRAPHITE FACING 304T SS, 0.157 IN THK, 5/8 IN & 5/16 IN RIB WD, 1/4 IN RADII, SYNGAS FEED/EFFLUENT EXCHANGER, WITH RIB, WITH RIB
29200000TL | EG1052035 | 58000087 | GASKET: SHELL | 645MM ID, 672MM OD | Gaskets : KAMMPROFILE, GRAPHITE FACING 304T SS, , 0.157 IN THK, NO RIB RIB WD, SYNGAS FEED/EFFLUENT EXCHANGER
29200000TL | EG1052035 | 58003715 | PLUG: CONTROL, 3 IN VALVE | 316 SS/STELLITE 6 | Valve-Plug :
29200000TL | EG1052035 | 58003716 | PLUG: CONTROL, 3 IN VALVE | 316 SS/STELLITE 6 | Valve-Plug :
29200000TL | EG1052035 | 58003718 | PLUG: CONTROL, 6 IN VALVE | 316 SS/STELLITE 6/PTFE | Valve-Plug : |  | -1 | 1
29200000TL | EG1052035 | 58003735 | PLUG: CONTROL 4 IN VALVE | MONEL, | Valve-Plug : K500 TO BS 3072-6 NA18, K500 TO BS 3072-6 NA18
29200000TL | EG1052035 | 58006235 | GASKET:CRANKCASE,1835MM X860MM | RECTANGULAR,KLINGERSIL | Compressor - Air -Unit & Parts : JOINT, C/CASE, 150-CR-002A/B, EGTL1-PBL-MEC-DD-500035, 2D2 COMPRESSOR - NO: CD55845
29200000TL | EG1052036 | 58006174 | BEARING:MAIN,340MM ODX315MM ID | OPEN,HEAVY SERIES,WHITE METAL | Bearings & Accessories - All :&quot;STEEL, 150-CR-002A/B EGTL1-PBL-MEC-DD-50003&quot;
29200000TL | EG1052036 | 58801900 | BELLOWS:PIPE TYPE:EXPANSION | JOINT SIZE:10 IN PRESS. | Fittings - Pipe - Carbon Steel :DN250 (10" NB) RUBBER EXPANSION JOINT c/w ASME B16.5 CL 1500 LBS PLANGES, RANGE:0.3 BAR MATL:THERMOFLEX RUBBER NPS 10" 150# BELLOW TO BE CONNECTED TO PIPE. WITH ITS ASSEMBLY CONNECTION
29200000TL | EG1052036 | 58802006 | REGULATOR:PRESSURE TYPE:FUEL | GAS INLET PRESS.:740 PSIG | Valve - Control : OUTLET PRESS.:334 PSIG SIZE/CONN:2 INCH RF FLG BODY MATL:WCC STEEL TYPE: EZH VALVE SIZE: NPS 2 BODY MATERIAL: WCC STEEL TRIM SIZE: 2 INCH RATING: CL300 END CONNECTION: RF FLG BWE SCHEDULE: NOT APP TRIM TYPE: STANDARD DIAPHRAGM MATERIAL:
29200000TL | EG1052036 | 58802218 | KITS: BUCKET TRAP PRESSURE 45 | THERMOSTATIC SIZE/CONN:3/4 IN | Plumbing - Hardware and Fittings :ORIFICE - 25PCS (CAN BE MOUNTED ON EITHER TVS4000 TRAP VALVE STATION OR ON IS-2 CONNECTOR OR ON UNIVERSAL CONNECTOR).
29200000TL | EG1052038 | 58024164 | VALVE: BUTTERFLY | DN250 (10 IN),150 LB,10 IN | Valve-Butterfly : SS ASTM A351 GR CF8M BODY,SS ASTM A351 CF8M DISC,17-4PH SS SHAFT,PTFE SEAT,WAFER,GEAR OPERATED,-320 TO 100F,PTFE, EXTENDED,APCI SPEC 4WPIV-WASEBG015WFJA01, METSO AUTOMATION, SUPPLIER PART N
29200000TL | EG1052038 | 58024172 | VALVE: BUTTERFLY | DN150 (6 IN),300LB,6IN,CS ASTM | Valve-Butterfly : A216 GR WCB BODY,SS ASTM A351 CF8M DISC,17-4PH SS SHAFT,WAFER,GEAR OPERATED,-20 TO 500F,XTREME SEAT & CARBON FILLED ENHANCED PTFE SEAL, NON-EXTENDED, APCI SPEC 4WPIV-WUCNBG030WFJA01,
29200000TL | EG1052038 | 58024183 | VALVE: BUTTERFLY | DN80 (3 IN),300 LB,SS ASTM | Valve-Butterfly : A351 GR CF8M BODY,SS ASTM A351 CF8M DISC,PTFE SEAT,17-4PH SS SHAFT,WAFER,GEAR OPERATED,-320 TO 100 DEG F,PTFE, SEMI-EXTRACTABLE, APCI SPEC 4WPIV-WASCBG030WFJA01, METSO AUTOMATION, SUPPLIER
29200000TL | EG1052039 | 58000658 | HAMMER: SLEDGE 8 LB | 34 1/4 IN OVERALL LENGTH | Tools - Hand / Power :HICKORY HANDLE, | 1
29200000TL | EG1052039 | 58000659 | HAMMER: SLEDGE 16 LB | FORGED STEEL | Tools - Hand / Power :HICKORY HANDLE |  | -1 | 1
29200000TL | EG1052039 | 58004278 | FLANGE: PIPE | 1-1/2 IN,300 LB, | Fittings - Pipe - Carbon Steel :RF,CS,BLIND,ASTM A105,UNS K03504, ASME B16.5, | 1 | -2 | 1
29200000TL | EG1052039 | 58005602 | REDUCER: PIPE 6 IN X 4 IN | CONCENTRIC, BEVELED | Fittings - Pipe - Carbon Steel :STD, CS, ASTM A234, UNS K03006,GR WPB, ASME B16.9 912 |  |  |  | -5 | 2
29200000TL | EG1052039 | 58005604 | REDUCER: PIPE 8 IN X 6 IN | CONCENTRIC, BEVELED | Fittings - Pipe - Carbon Steel :STD,CS,ASTM A234,UNS K03006,GR WPB, ASME B16.9 914
29200000TL | EG1052039 | 58005612 | REDUCER: PIPE 10 IN X 6 IN | ECCENTRIC, BEVELED | Fittings - Pipe - Carbon Steel :STD, CS, ASTM A234, UNS K03006, GR WPB, ASME B16.9, 922
29200000TL | EG1052039 | 58005613 | REDUCER: PIPE 10 IN X 8 IN | ECCENTRIC, BEVELED | Fittings - Pipe - Carbon Steel :STD, CS, ASTM A234, UNS K03006, GR WPB, ASME B16.9, 923
29200000TL | EG1052039 | 58005620 | REDUCER: PIPE 6 IN X 3 IN | ECCENTRIC, BEVELED | Fittings - Pipe - Carbon Steel :STD, CS, ASTM A234, UNS K03006, GR WPB, ASME B16.9, 930
29200000TL | EG1052039 | 58005621 | REDUCER: PIPE 6 IN X 4 IN | ECCENTRIC, BEVELED | Fittings - Pipe - Carbon Steel :STD, CS, ASTM A234, UNS K03006, GR WPB, ASME B16.9, 925 |  |  |  | -2 | 1
29200000TL | EG1052039 | 58005591 | REDUCER: PIPE 12 IN X 8 IN | CONCENTRIC, BEVELED | Fittings - Pipe - Carbon Steel :STD, CS, ASTM A234, UNS K03006, GR WPB, ASME B16.9, 901
29200000TL | EG1052040 | 58005513 | ELBOW: PIPE 1-1/2 IN | 6000 LB | Fittings - Pipe - Carbon Steel :SW, 90 DEG, CS, ASTM A105, UNS K03504, GR B, ASME B16.11, 248 |  |  |  | -12 | 3
29200000TL | EG1052040 | 58012784 | BEARING | PITMAN
29200000TL | EG1052040 | 58012787 | PLATE: CHEEK | CARBON STEEL
29200000TL | EG1052040 | 58012788 | PLATE: TOGGLE | CARBON STEEL
29200000TL | EG1052040 | 58012789 | COVER: UPPER PITTMAN | CARBON STEEL
29200000TL | EG1052040 | 58012997 | BRAKE: MOTOR | 50 FT LB TORQUE
29200000TL | EG1052040 | 58800865 | FILTER | OIL PURIFICATION | Filtration - Filters/ Other : Oil Cleaning Vacuum Dehydration Unit Model: PVS -1800 Serial No. 35556 Wilson SupplyUSA
29200000TL | EG1052041 | 58015937 | SEAL:MECHANICAL | BSARO - INTERNATIONAL | Seals : SEAL CODE, 130-PC-010 A/BEGTL1-SLZ-MEC-DD-300432 PART 433.01SEAL ASSEMBLY CODE = 0580/1604/--/GC5940JOHN CRANE - SUPPLIERSHAFT/SLEEVE DIAMETER:HOUSING BORE:STYLE: CARTRIDGE |  | -1 | 1
29200000TL | EG1052041 | 58017806 | PUMP:SEWAGE/CLARIFIED WATER SU | 280 MM DIA SUMP INLET, 3 IN | Pumps-Other : (150 # RF) OUTLET, 44 GPM CAPACITY, 3430 RPM, 150 PSI, ELECTRIC MOTOR, CAST IRON AISI A48 CASING, CAST IRON AISI A48 IMPELLER, COMPLETE, (SOLENOID VALVES AND SILECER)
29200000TL | EG1052041 | 58024028 | VALVE: GLOBE | DN50 (2 IN),600 LB,2 IN RF FLG | Valve - Globe : MONEL ASTM B564/B164 UNS04400,ASTM A494 M-35-2 BODY,MONEL ASTM B564/B164 UNS04400,ASTM A494 M-35-2 BONNET/DISC,25% GLASS-FILLED PTFE DISC INSERT,MONEL 400 INTEGRAL/RENEWABLE SEAT,MONEL ASTM B164 UNS04400 STEM,303 |  |  |  | -1 | 1
29200000TL | EG1052041 | 58024135 | VALVE: GATE | DN40 (1.5 IN),300 LB,1.5 IN SW | Valve - Gate : END,SS ASTM A351 GR CF8 BODY,SS ASTM A351 GR CF8 BONNET/WEDGE/YOKE/GLAND FLG,NEOFLON GR M400 WEDGE INSERT,304 SS A479 SEAT/INTEGRAL STEM,304 SS A269 EXTENTION TUBE,BRZ ASTM B584/UNS C93200 HANDWHEEL BUSHING,SS,AST
29200000TL | EG1052041 | 58024138 | VALVE: GATE | DN50 (2 IN),200 LB,2 IN | Valve - Gate : BRZ ASTM B61 UNS C92200 BODY,SS PIPE STUB,BRZ ASTM B61 UNS C92200 BONNET,BRZ ASTM B584 UNS C87600 WEDGE,304 SS A479 INTEGRAL STEM/SEAT,304 SS A269 EXTENSION TUBE,BRASS ASTM B16 UNS C36000 GLAND PACKING RING,BRZ ASTM B139
29200000TL | EG1052041 | 58024139 | VALVE: GLOBE | DN80 (3 IN),SCH 10S,300 LB | Valve - Globe : 3 IN BW,SS ASTM A351 GR CF8 BODY,SS ASTM A351 GR CF8 BONNET,304 SS ASTM A479 DISC,NEOFLON GR M400H DISC INSERT,304 SS A479 INTEGRAL STEM/SEAT,304 SS A269 EXTENSION TUBE,BRZ ASTM B584/B505 UNS C93200 HANDWHEEL BUSHING
29200000TL | EG1052041 | 58024142 | VALVE: GLOBE | DN80 (3 IN),200 LB,3 IN,BRZ | Valve - Globe : ASTM B61 UNS C92200 BODY,SS PIPE STUB,BRZ ASTM B61 UNS C92200 BONNET,BRZ ASTM B61 UNS C92200 DISC,NEOFLON GR M400H DISC INSERT,304 SS A479 INTEGRAL STEM/SEAT,304 SS A269 EXTENSION TUBE,BRASS ASTM B16 UNS C36000 GLAN
29200000TL | EG1052041 | 58024144 | VALVE: GLOBE | DN80 (3 IN),300 LB,3 IN BW | Valve - Globe : SS ASTM A351 GR CF8 BODY,SS ASTM A351 GR CF8 BONNET,304 SS ASTM A479 DISC,NEOFLON GR M400H DISC INSERT,304 SS A479 INTEGRAL STEM/SEAT,304 SS A269 EXTENSION TUBE,BRZ ASTM B584/B505 UNS C93200 HANDWHEEL BUSHING,ASTM A3
29200000TL | EG1052041 | 58015945 | SEAL: MECHANICAL,58 MM,120 MM | ALLOY C-276 SPRING,O-RING | Seals : CARTRIDGE,BALANCED,SINGLE ARRANGEMENT,316 STAINLESS STEEL,SILICONE CARBIDE ROT FACE,316 STAINLESS STEEL HARDWARE,FLUOROCARBON GASKET, BSTFN172-PC-012A/BJOHN CRANE Seal Drawing # G/C3526
29200000TL | EG1052042 | 58064841 | VALVE:6 IN GATE FLANGED | RAISED FACE, API-600/ASME | GATE VALVE 6 IN FLANGED B16.10, ASME CLASS 150, CARBON STEEL, TRIM COMBINATION NUMBER 5, HANDWHEEL OPERATOR BOLTED BONNET, OUTSIDE SCREW AND YOKE, CARBON STEEL BODY, ASTM A216 GRADE WCB (UNS J03002) , FLEXIBLE GRAPHITE PACKING W/CORROSION INHIBITOR BULK T | 1
29200000TL | EG1052042 | 58021002 | VALVE: GATE 12 IN | 600 LB, BW, CS | Valve - Gate : ASTM A216 GR WCB (UNS J03002) BODY, COMBINATION NO 5 TRIM,FLEXIBLE WEDGE, BEVEL GEAR WITH HANDWHEEL OPERATED, FLEXIBLE GRAPHITE PACKING WITH CORROSION INHIBITOR, BB,OS&Y, API-600/ASME B16.10, SCH 100
29200000TL | EG1053002 | 58803507 | GASKET:HEAT EXCHANGER | TYPE:GRAPHITE | STYLE:FLEXITALLIC UK MATL:WITH GRAPHITE LAYERS BOTH SIDE APPLICATION:HEAT EXCHANGER 150-ES-122 GASKET,DIAGASKET,DIA 960 / 920 / 908 - 0.5+3+0.5 THK, KAMPROFILE GROOVED GASKET TP 316L WITH GRAPHITE LAYERS BOTH SIDES+ INT. CENTER.RING. SUPPLIER REF: G1, SEE
29200000TL | EG1053002 | 58803508 | GASKET:HEAT EXCHANGER | TYPE:GRAPHITE STYLE:GRAPHITE | LAYERS BOTH SIDES+INT MATL:SEE EXT. DESC ID:SEE EXT. DESC OD:SEE EXT. DESC THCK:SEE EXT. DESC RIB WIDTH:SEE EXT. DESC RADII:SEE EXT. DESC APPLICATION:HEAT EXCHANGER GASKET, DIA 885 / 845 / 833 - 0.5+3+0.5 THK, KAMPROFILE GROOVED GASKET TP 316L WITH GRAPHI
29200000TL | EG1053002 | 58803509 | GASKET:HEAT EXCHANGER | TYPE:REINF. GRAPH. TP.316L | INSERT STYLE:SEE DESCR MATL:SEE DESCR ID:SEE DESCR OD:SEE DESCR THCK:SEE DESCR RIB WIDTH:SEE DESCR RADII:SEE DESCR APPLICATION:HEAT EXCHANGER GASKET FOR PAS. PARTITION, 1.6 THK , REINF. GRAPH. WITH TP.316L INSERT, SEE SUPL REF. DRAW G5, PARENT EQUPT: 1
29200000TL | EG1053002 | 58803510 | GASKET:HEAT EXCHANGER | TYPE:REINF. GRAPH. TP.316L | INSERT STYLE:REF SUPL. DRAW G6 MATL:REF SUPL. DRAW G6 ID:REF SUPL. DRAW G6 OD:REF SUPL. DRAW G6 THCK:REF SUPL. DRAW G6 RIB WIDTH:REF SUPL. DRAW G6 RADII:REF SUPL. DRAW G6 APPLICATION:HEAT EXCHANGER GASKET FOR PAS. PARTITION, 1.6 THK , REINF. GRAPH. WITH
29200000TL | EG1053003 | 58002465 | BOLT: STUD ALL-THREAD | 1-1/4 IN DIA,230MM LG,8 UN | *OBS*Fastener-BottWa : SA193,GR B7, HEAVY HEX.2NS, SA194-2H,DRAWING NO: D0578-160VR001-D-05,TYPE: DRUM
29200000TL | EG1053003 | 58003930 | BOLT:STUD, ALL-THREAD | 5/8 IN DIA,90MM LG,11 UNC | *OBS*Fastener-BottWa : &quot;SA193,GR B7, HEAVY HEX.2NS, SA194-2H DRAWING NO D0578-160VD003-D-03 TYPE: DRUM&quot;
29200000TL | EG1053003 | 58003931 | BOLT:STUD, ALL-THREAD | 1-1/4 IN DIA,200MM LG,8 UN | *OBS*Fastener-BottWa : &quot;SA193,GR B7,HEAVY HEX.2NS, SA194-2H DRAWING NO D0578-160VD001-D-02 TYPE: DRUM&quot;
29200000TL | EG1053003 | 58021690 | STUD:1-7/8 IN DIA,340MM LG | 8 UN,CR MOLY,ASME SA193,GR B7 | *OBS*Fastener-BottWa : (2) SA194 2H HEAVY HEX NUT, DWG# D0578-160VR001-D03, D0578-160VR001-D04, (DRUM). ( “Note: This item requires PMI testing and logging, if passed, markings and documentation as per the PMI specification are required.”)
29200000TL | EG1053003 | 58018659 | MOTOR: ELECTRIC AC, 1 HP, 1800 | RPM,460VAC,3PH,60HZ,6.6A,3.7KW | Electric Components - Motor / Generator :182TC FRAME, TEFC ENCLOSURE, 1.15 SERVICE FACTOR, 1.125 IN SHAFT, NO BRAKE, HORZ MOUNT, 421.75MM LG, 130-XX-042A/B-M, (WAX FILTRATION PACKAGE)
29200000TL | EG1053004 | 58000549 | BEARING: JOURNAL | RECYCLE COMPRESSOR | Bearings & Accessories - All :REMACHINED LOW SPEED 8681062005,6 IN 1/4, DF5 089 A01; 150-CC-001-T; 150-CC-001 |  |  |  | -2 | 2
29200000TL | EG1053004 | 58000553 | SEAL:RING 316 SS | 140 MM ID X 311.15 MM OD | Flow Measuring Instruments : RECYCLE COMPRESSOR; DF5 089 A01, DF5 089 A01 |  |  |  | -1 | 1
29200000TL | EG1053004 | 58001691 | DISC:THRUST,DIA 179.07 MM LG | 31.75 MM, DF5 089 A01 | Pumps-Other : RECYCLE COMPRESSOR |  |  |  | -1 | 1
29200000TL | EG1053004 | 58010344 | GASKET:GRAPHITE, ROUND | 750 MM X 895 MM X 3 MM | ........ | 1
29200000TL | EG1053004 | 58010351 | GASKET: SPIRAL WOUND | 36 IN PIPE,300LB,SS INNER RING | Gaskets : CS OUTER RING,FLEXIBLE GRAPHITE FILLER,304 SS WINDING,CGI,3MM THK, 130-VR-105/205, XSERIES-BX
29200000TL | EG1053004 | 58012663 | MOTOR:TEFC INDUCTION,2HP, 1800 | RPM, 460VAC 3PH 60HZ, 145TD,
29200000TL | EG1053004 | 58060179 | GASKET:AISI 316S R61 (OVAL) | OX. INLET | Gaskets : FOR 14&quot; 600#
29200000TL | EG1053005 | 58002447 | PILOT:ELECTRIC, CS/SS | HYDROCRACKER FURNACE | Furnaces / Heaters & Associated Parts : ASSY, 150-HF-001,CALLIDUS - DB-070142-303 |  |  |  | -2 | 2
29200000TL | EG1053005 | 58004415 | FLANGE: PIPE | 3 IN,300 LB STD, | Fittings - Pipe - Carbon Steel :RF,CS,WN,ASTM A105,UNS K03504,ASME B16.5
29200000TL | EG1053005 | 58010747 | COVER:CRANE,STL (SET) | PART OF HOIST HOOK | Electric Components - Conduit / Fitting :110-XX-105/205
29200000TL | EG1053005 | 58016194 | MANIFOLD:4-TAP DISTRIBUTION | FORGED STEAM TRACING MATERIALS | Valve-Other : &quot;WITH 22, 20MM X 100MM TAGS, LEADS, TAILS, GALVANIZED SUPPORT STANDS) CROSS REF DWG NO: EGTL1-TSI-PIP-DD-000001, EGTL1-TSI-PIP-DD-000007, EGTL1-TSI-PIP-DD-000008&quot;
29200000TL | EG1053005 | 58016195 | MANIFOLD:8-TAP DISTRIBUTION | FORGED STEAM TRACING MATERIALS | Valve-Other : &quot;WITH 22, 20 MM X 100 MM TAGS, LEADS, TAILS, GALVANIZED SUPPORT STANDS) CROSS REF DWG NO: EGTL1-TSI-PIP-DD-000002, EGTL1-TSI-PIP-DD-000009, EGTL1-TSI-PIP-DD-000010&quot;
29200000TL | EG1053005 | 58016197 | MANIFOLD:4-TAP COLLECTION | FORGED METAL STEAM TRACING | Valve-Other : "MATERIALS, WITH 22, 20 MM X 100 MM TAGS, LEADS, TAILS, GALVANIZED SUPPORT STANDS) CROSS REF DWG NO: EGTL1-TSI-PIP-DD-000004, EGTL1-TSI-PIP-DD-000013, EGTL1-TSI-PIP-DD-000014"
29200000TL | EG1053005 | 58016198 | MANIFOLD:8-TAP COLLECTION | FORGED METAL STEAM TRACING | Valve-Other : &quot;MATERIALS , WITH 22, 20 MM X 100 MM TAGS, LEADS, TAILS, GALVANIZED SUPPORT STANDS) CROSS REF DWG NO: EGTL1-TSI-PIP-DD-000005, EGTL1-TSI-PIP-DD-000015, EGTL1-TSI-PIP-DD-000016&quot; | 1
29200000TL | EG1053005 | 58019665 | RING: WEAR, 295 MM ID X | 315 MM OD X 60 MM THK SG IRON | Engines - Parts : CASE, 110-PC-111A/B, 110-PC-211A, 110-PC-211B, (CHILLED WATER PUMPS) |  |  |  | 0 | 3
29200000TL | EG1053006 | 58004306 | FLANGE: PIPE | 14 IN,150 LB, | Fittings - Pipe - Carbon Steel :RF,CS,BLIND,ASTM A105,UNS K03504, ASME B16.5 |  |  |  | -2 | 1
29200000TL | EG1053006 | 58009014 | WASHER | SPRING STEEL | Fasteners / Hardware :
29200000TL | EG1053006 | 58021044 | VALVE: GATE 10 IN | 900 LB, BW, CR-MO | Valve - Gate : ASTM A217 GR WC6 UNS J12072 BODY, COMBINATION NO 5 TRIM, STD PORT, FLEXIBLE WEDGE, BEVEL GEAR WITH HANDWHEEL OPERATED, FLEXIBLE GRAPHITE PACKING WITH CORROSION INHIBITOR, PRESSURE SEAL BONNET, OS&Y
29200000TL | EG1053006 | 58021304 | VALVE:CHECK,4 IN CAGCAF,150 LB | RF FLG,316SS ASTM A351 GR CF8M | Valve - Check : (UNS J92900) BODY,COMBINATION NO 12 TRIM,SWING,BB, ASME B16.34/ASME B16.10, CAGCAF |  | -2 | 1
29200000TL | EG1053006 | 58021480 | VALVE:GATE,8 IN,900 LB,BW | CS ASTM A126 GR WCB BODY | Valve - Gate : TR5,GEAR OPERATED,148 C,GATE,COMPLETE VALVE, SCH-100 .
29200000TL | EG1053009 | 58002461 | GASKET: SPIRAL WOUND | DRUM-24 IN PIPE,600 LB,316 SS | Gaskets : "INNER RING,316 SS OUTER RING,GRAPHITE FILLER,NONE WINDING,4.5MM THK, ASME, HOOP, FILLER, INNER RING, OUTER RING, DRAWING NUMBER D0578-160VR001-D-03/04 TYPE: RF MATERIAL: GRAPHITE 316" |  | -10 | 1
29200000TL | EG1053009 | 58008609 | TRANSMITTER:VORTEX | 4-20MA HART (DUAL SENSOR) | Instruments - Other & Parts : FOUNDATION FIELDBUS OUTPUT, -330 TO 800 DEG F INPUT, 24VDC EXT POWER SUPPLY, 3 IN, 300 ANSI, EXTENDED TEMP, FF, FM EXPLOSION PROOF AND INSTRINSICALLY SAFE, 2 TRANSMITTER HEAD S
29200000TL | EG1053009 | 58008617 | TRANSMITTER:FLG,8IN, 300 ANSI | SMART VORTEX METERS | Instruments - Other & Parts : VARIABLE INPUT,FOUNDATION FIELDBUS OUTPUT,9-32VDC SUPPLY, FF, EXTENDED TEMP, FM EXPLOSION PROOF AND INSTRINSICALLY SAFE, SS,
29200000TL | EG1053009A | 51002504 | BAG:ZIP-PRESS,9 IN X 12 IN X | 2MIL THK,PE | Fasteners / Hardware : 100 BAG PER PACK. | 1 | -6 | 2 | -5 | 3
29200000TL | EG1053010 | 58010333 | GASKET: SPIRAL WOUND | 24IN PIPE,300 LB,CS INNER RING | Gaskets : CS OUTER RING, FLEXIBLE GRAPHITE FILLER, 304 SS WINDING, CGI, 3MM THK, 130-VR-105/205, CROSS REF DWG 110A204, 110A209, 210A204, 210A209, MANUFACTURER LAMONS/IHI
29200000TL | EG1053010 | 58010336 | GASKET: SPIRAL WOUND | 10 IN PIPE,300LB,CS INNER RING | Gaskets : CS OUTER RING, FLEXIBLE GRAPHITE FILLER, 304 SS WINDING, CGI, 3MM THK, 130-VR-105/205, CROSS REF DWG 110A204, 110A206, 210A202, 210A206 MANUFACTURER...IHI/LAMONS. |  |  |  | -2 | 1
29200000TL | EG1053010 | 58010347 | GASKET: SPIRAL WOUND | 12 IN PIPE,150LB,CS INNER RING | Gaskets : CS OUTER RING FLEXIBLE GRAPHITE FILLER,304 SS WINDING,CGI,3MM THK, 130-VR-105/205
29200000TL | EG1053010 | 58010348 | GASKET: SPIRAL WOUND | 12 IN PIPE, 300 LB | Gaskets : CS INNER RING, CS OUTER RING, FLEXIBLE GRAPHITE FILLER,304 SS WINDING,CGI,3MM THK, 130-VR-105/205
29200000TL | EG1053010 | 58010350 | GASKET: SPIRAL WOUND | 20 IN PIPE,300LB,CS INNER RING | Gaskets : CS OUTER RING,FLEXIBLE GRAPHITE FILLER,304 SS WINDING, CGI, 3MM THK, 130-VR-105/205
29200000TL | EG1053010 | 58010352 | GASKET: SPIRAL WOUND | 28 IN PIPE,300LB,CS INNER RING | Gaskets : CS OUTER RING,FLEXIBLE GRAPHITE FILLER,304 SS WINDING,CGI,3MM THK, 130-VR-105/205, XSERIES-B
29200000TL | EG1053010 | 58019984 | GASKET:SPIRAL WOUND,10 IN PIPE | 300 LB,SS INNER RING,CS OUTER | Gaskets : RING, FLEXIBLE GRAPHITE FILLER, 304 SS WINDING, CGI, 3MM THK, 130-VR-105/205, DWG# 110A204, 110A206, 210A202, 210A206, (LIFT REACTORS)
29200000TL | EG1053010 | 58019985 | GASKET: SPIRAL WOUND,4 IN PIPE | 150 LB,SS INNER RING,SS OUTER | Gaskets : RING, FLEXIBLE GRAPHITE FILLER, 304 SS WINDING, CGI, 3MM THK, 130-VR-105/205, DWG# 110A206, 110A205, 110A213, 210A206, 210A205, 210A213, (LIFT REACTORS)
29200000TL | EG1053010 | 58004658 | GASKET: SPIRAL WOUND | 24 IN PIPE, 300 LB | Gaskets : 304 SS INNER RING, CS OUTER RING, GRAPHITE FILLER, 304 SS WINDING, ASME B16.20; ASME B16.5, 1177, 181 : SAME AS SYMBOL 58000219 , 58000767, 58000689, 58019981, 58000188, 58018380,58000199 | 21 | -16 | 6 | -28 | 9
29200000TL | EG1053011 | 50001045 | HOSE:WATER TYPE:REINFORCED | HOSE SIZE:8MM LG:50FT | CONN:HIGH PRESSURE CONNECTION RATING:40000PSI MATL:PVC HOSE, 40K, 8MM X 50FT, 1-1/8TM, PVC
29200000TL | EG1053011 | 58006946 | OIL: INDUSTRIAL, ULTRA COOLANT | VAPOR PRESSURE | Compressor - Air -Unit & Parts : : <0.01 mmHg @ 2; FLASH POINT: 410F, 210C, 520F, 271C, 20 L, | 1
29200000TL | EG1053011 | 58008827 | PAINT:HEAVY TRACTION COATING | GRAY,ANTI SLIP FINISH, 1 GAL | *OBS*Corsn Mitigtn-P : TITLE OF BOM 000006A. All chemicals and other hazardous materials must be accompained by the following; a) Safety data Sheet, SDS, (not more than 5 years old); b) Certificate of Analysis /Quality , COA/Q, c) All containers must be |  |  |  | -1 | 1
29200000TL | EG1053011 | 58008828 | PAINT:HEAVY TRACTION COATING | YELLOW,ANTI SLIP FINISH,1 GAL | *OBS*Corsn Mitigtn-P : TITLE OF BOM 000006A. All chemicals and other hazardous materials must be accompained by the following; a) Safety data Sheet, SDS, (not more than 5 years old); b) Certificate of Analysis /Quality , COA/Q, c) All containers must be l
29200000TL | EG1053011 | 58008829 | PAINT:EPOXY,BLACK | GRITTY FINISH,1 GAL | *OBS*Corsn Mitigtn-P : TITLE OF BOM 000006A. All chemicals and other hazardous materials must be accompained by the following; a) Safety data Sheet, SDS, (not more than 5 years old); b) Certificate of Analysis /Quality , COA/Q, c) All containers must be l
29200000TL | EG1053011 | 58016522 | TRANSMITTER: DIFFERENTIAL | PRESSURE 0 TO 2500 MMH2O INPUT | Pressure measuring and control Instruments : 4 TO 20 MA OUTPUT, 24VDC SUPPLY, -623 TO 623 MBAR, 1/2 IN NPT-F,SMART, TYPE 3051CD2A02A1JC1K5S5Q4, SS, DIFFERENTIAL PRESSURE TRANSMITTER / SMARTTYPE: 3051CD2A02A1JC1K5S5Q4 ,5 Valve Manifold 0305RC52B11B4L4
29200000TL | EG1053011 | 58019669 | TRANSMITTER: PRESSURE | 250 TO 250 IN WC INPUT, | Instruments - Other & Parts : 4-20MA DC OUTPUT, 9-30VDC SUPPLY, 1/4 IN-18 NPT, COMPLETE, MAN PART NO 3051CD2A22A1AS9C1-1199MCD20AFFW71DAA9EG-1199WCAB6AFFW71DAA9EG, SUPP PART NO 3051CD2A22A1AS9C1Q8-1199MCD20AFFW71DAA9EG
29200000TL | EG1053011 | 58062107 | TUBING: PLASTIC PUN-10X1.5-GE | SIZE: OD 10 X ID 7 / TPE-U(PU) | 1/2 FNPT BLK AND BLD VALVE ASSEMBLY(V-626S6P-P9)OLD P/N: 1001, OLD MANUF: SWAGELOK
29200000TL | EG1053011 | 58064626 | GASKET: 14IN R62; ASME B16.20 | RING JOINT PN150/CL900 | KLINGER METALLIC RING TYPE JOINT GASKETS (RTJ) OCTAGONAL RING, SOFT IRON TO AP SPEC C4175-MZFG01 GZABGGAEAAGR62AG; ASME B16.20, API 6A. 900LBQA Code 01A
29200000TL | EG1053011 | 58802057 | VALVE:BUTTERFLY TYPE:LUG WAFER | SIZE:3 IN CLASS:250LB DESIGN | Valve-Butterfly : RATING:250 LB CONN:FLG BODY MATL:DI TRIM:316 SS, 416 SS STEM, EPDM SEAT OPERATED:HANDWHEEL WITH GEAR OPERATED TEMP RATING:250 LB @ 125 DEG F SOFTGOODS:EPDM DISC,416 SS STEM,EPDM SEAT,LUG WAFER,HAND WHEEL WITH GEAR OPERATED(3" BUTTERFLY V
29200000TL | EG1053011 | 58802508 | FILTER:FUEL TYPE:FILTER:FUEL | FILTER SIZE:FUEL FILTER | Filtration - Filters/ Other : PRIMARY ELEMENT MATL:FUEL FILTER PRIMARY FILTERING RETENTION:FUEL FILTER PRIMARY HOUSING MATL:FUEL FILTER PRIMARY FUEL FILTER PRIMARY. SAME AS 26560143 OR FS19531
29200000TL | EG1053012 | 58007680 | ASSEMBLY:CAGE & RING,12 INCH | 17-4 SS, CONTROL VALVES | Pumps-Other :
29200000TL | EG1053012 | 58021090 | VALVE: GATE 4 IN | 150 LB, RF FLG, 316 SS | Valve - Gate : ASTM A351 GR CF8M (UNS J92900) BODY, COMBINATION NO 12 TRIM, FLEXIBLE WEDGE, HANDWHEEL OPERATED, FLEXIBLE GRAPHITE PACKING WITH CORROSION INHIBITOR, ZINC FREE PACKING, BB, OS&Y, ASME B16.3 | 4 |  |  | -1 | 1
29200000TL | EG1053012 | 58021292 | VALVE:CHECK,4 IN CDFCAH,600 LB | BW,304 SS ASTM A351 GR CF8 | Valve - Check : (UNS J92600) BODY,COMBINATION NO 12 TRIM,SWING,BB, ASME B16.34/ASME B16.10, SCH 40S BORE, CDFCAH
29200000TL | EG1053012 | 58021294 | VALVE:CHECK,6 IN CDFCAH,600 LB | BW,304 SS ASTM A351 GR CF8 | Valve - Check : (UNS J92600) BODY,COMBINATION NO 12 TRIM,SWING,BB, ASME B16.34/ASME B16.10, SCH 40S BORE, CDFCAH
29200000TL | EG1053012 | 58021008 | VALVE: GATE 14 IN | 900 LB, BW, CS | Valve - Gate : ASTM A216 GR WCB (UNS J03002) BODY, COMBINATION NO 5 TRIM, FLEXIBLE WEDGE, BEVEL GEAR WITH HANDWHEEL OPERATED, FLEXIBLE GRAPHITE PACKING WITH CORROSION INHIBITOR, PRESSURE SEAL BONNET, OS&Y, ASME B16.3
29200000TL | EG1053015 | 58004763 | BUSHING: ELECTRICAL CONDUCTOR | HIGH VOLTAGE,15KV,1.2KA | Electric Components - Conduit / Fitting :110KV,165.1MM SHED DIA,617.5MM PORCELAIN LG,800.1MM HT, METAL & GLASS, 2-TR2-1B, 2-TR2-2A, 2-TR2-2B, CAP SPARE, METAL & GLASS, 2-TR2-1B, 2-TR2-2A, 2-TR2-2B, CAP SPARE
29200000TL | EG1053015 | 82295447 | FILTER TYPE:PARTICULATE FILTER | SIZE:NOT AVAILABLE ELEMENT | MATL:HEPA FILTERING RETENTION:NOT AVAILABLE HOUSING MATL:SEALED PLASTIC BAG PRE-FILTER FOR: TOXICAP 800, 1000, 1200, 1600
29200000TL | EG1053016 | 58002589 | LIGHT:AVIATION FULL ASSY | STACK WITH FLARE TIP | Electric Components - Lighting : 100/254VAC,90W,WHITE MEDIUM INTENSITY ACWL
29200000TL | EG1053016 | 58003629 | KIT: REPAIR, FOR INDUSTRIAL | STEEL AND ALUMINUM | Fasteners / Hardware :
29200000TL | EG1053016 | 58014166 | SWITCH: PRESSURE PISTON | 15A 250 VAC, 0.5A 125 VDS | Instruments - Other & Parts : PROCESS CONN: 2 IN 300# RF FLG, BOTTOM, 0.14-1.7 BAR RANGE, DPDT, 316 SS ENCLOSURE, WITH FW2.4 DIAPHRAGM SEAL, CAPILLARY 10 FT LG, 2 IN 300 LB CS RF FLG, 316 SS DIAPHRAGM, 145-PSH-0004, CR
29200000TL | EG1053016 | 58014167 | SWITCH: PRESSURE PISTON | 15A 250 VAC, 0.5A 125 VDS | Instruments - Other & Parts : &quot;PROCESS CONN: 2 IN 300# FLG, BOTTOM, 0.14-1.7 BAR RANGE, DPDT,316 SS ENCLOSURE, WITH TEOTEMP DIAPHRAGM SEAL, CAPILLARY 10 FT LG, 2 IN 300 LB CS RF FLG, 316 SS DIAPHRAGM, SP 0.25 BARG, &quot;
29200000TL | EG1053016 | 58014168 | SWITCH: PRESSURE BRAKE | 15A 250 VAC, 0.5A 125 VDS | Instruments - Other & Parts : PROCESS CONN: 2 IN 150# RF FLG, BOTTOM, 0.14 BAR-1.7 BAR RANGE, DPDT, 316 SS ENCLOSURE, WITH FW2.4 DIAPHRAGM SEAL, CAPILLARY 10 FT LG, 2 IN 150 LB 316 SS RF FLG, 316 SS DIAPHRAGM,
29200000TL | EG1053016 | 58023964 | HUB:COUPLING TYPE:MOTOR HUB | SIZE:STD MATL:BS970 150M19 | MOTOR HUB, REF #2; PN:89601818, MATERIAL CODE:0285, DRAWING NUMBER LEGACY CODE: K-001-5753, MATERIAL SPECIFICATION: BS970 150M19, BALANCING LIMIT: 3701 G. MM SINGLE PLANE, WEIGHT: 78.6 KGS, INERTIA: 1.2332KGM2, TORSIONAL STIFFNESS: 36.39MNM/RAD, TAG: 130-
29200000TL | EG1053016 | 58023965 | COUPLING:ASSEMBLY | TYPE:TRANSMISSION UNIT | ASSEMBLY C/W:STD SIZE/CONN:STD WEIGHT:124.6KGS STRUCTURE:STD MATL:TLKW/4250/KT/GA158369 SPEC:STD GRADE:STD COUPLING TRANSMISSION UNIT ASSEMBLY REF #1 (1.1 to 1.9 inclusive), PN:89601816, WEIGHT:124.6kgs, INERTIA: 2.3400kgm2, TORSIONAL STIFFNESS: 5.37MNm/
29200000TL | EG1053017 | 58801993 | VALVE:SAFETY TYPE:OIL PRESSURE | SET PRESS.:35-50 PSI INLET | Valve-Regulators : SIZE:1 INLET CONN:FLG OUTLET SIZE:2 OUTLET CONN:FLG DESIGN RATING:50PSIG ORIFICE:1 BODY MATL:CAST STL TRIM:STL TRIM OPERATED:PRESSURE TEMP RATING:34 -39DEG C SOFTGOODS:VITON PRESSURE REGULATING VALVE WITH PART NO;Z27806/2/5
29200000TL | EG1053018 | 58019116 | VALVE: BUTTERFLY 6 IN | 125 LB, FF FLG, CI | Valve-Butterfly : ASTM A126 CL B (UNS F12102) BODY, 416 SS DISC & SHAFT, BUNA-N RESILIENT SEAT, ASTM A193 GR B7 D&T HOLE CAPSCREW, GEAR WITH CRANK OPERATED, BUNA-N O-RING STEM SEAL, C504, UL LISTED OR FACT
29200000TL | EG1053018 | 58021047 | VALVE: GATE 16 IN | 600 LB, BW, CR-MO | Valve - Gate : ASTM A217 GR WC6 BODY, COMBINATION NO 12 TRIM, FLEXIBLE WEDGE, BEVEL GEAR WITH HANDWHEEL OPERATED, FLEXIBLE GRAPHITE PACKING WITH CORROSION INHIBITOR, ZINC FREE PACKING,BB,OS&Y, API-600/ASME B16.10
29200000TL | EG1053021 | 58802506 | FILTER: OIL | OIL FILTER LUBE, SPIN-ON | Perkins Oil Filter LUBE, SPIN-ON OVERALL HEIGHT 227.6 MM (8.961 IN), LARGEST OD 108 MM (4.252 IN), SEAM OD 108 MM (4.252 IN), GASKET OD 70 MM (2.756 IN), GASKET INSIDE DIAMETER 62 MM (2.441 IN). PART NUMBER 4324909 REPLACED PART NUMBERR SE111B(901-136). | 1
29200000TL | EG1053022 | 58014633 | ROPE: PYROSTOP, 25MM DIA | AUTOTHERMAL REFORMER | *OBS*Vessels-Parts : 10M LG, CERAMIC FIBER, 1012, 120-VR-205
29200000TL | EG1053022 | 58020928 | VALVE: GATE 3/4 IN | 300 LB, RF FLG, CS | Valve - Gate : ASTM A105 (UNS K03504) BODY, COMBINATION NO 12 TRIM, SOLID WEDGE, HANDWHEEL OPERATED, FLEXIBLE GRAPHITE PACKING WITH CORROSION INHIBITOR, BB, OS&Y, API-602, SEVERE NACE SERVICE, GBACBF
29200000TL | EG1053022 | 58020941 | VALVE: GATE 1 IN | 1500 LB, SW, CS | Valve - Gate : ASTM A105 (UNS K03504) BODY, COMBINATION NO 5 TRIM,STD PORT, SOLID WEDGE, HANDWHEEL OPERATED, FLEXIBLE GRAPHITE PACKING WITH CORROSION INHIBITOR, WELDED BONNET, OS&Y, API-602, GFADAA | 1 | -1 | 1 | -4 | 3
29200000TL | EG1053023 | 58002851 | ASSEMBLY:SHORT HEADWORK,DN20 | BRONZE, GLOBE VALVES | Valve - Globe :
29200000TL | EG1053023 | 58006146 | HEATER: IMMERSION, 2-1/4IN DIA | 970 MM LG,460 V,3 KWW,3 PH | Boilers & Associated Parts : &quot;OIL SUMP, 150-HE-002/004 NO DRAWING GIVEN&quot;
29200000TL | EG1053023 | 58007430 | ACTUATOR:PISTON,6 BAR | 15 MM TO 30 MM TRAVEL,270MM X | Valve - Actuator & Positioner: PNEUMATIC PISTON ACTUATOR 270MM X 382MM LG,
29200000TL | EG1053023 | 58009081 | GEAR: MANUAL BARRING | 310 MM DIA, 74 TEETH | Power Transmission Equipment & Replacement Parts : 328 MM PITCH DIA,CS
29200000TL | EG1053023 | 58014433 | SHAFT:FAN 1047MM LG.,STL | AIRCOOLERS | *OBS*HEAT TRANS-PART : AP FAN SHAFT, LG1047, SPECIALITY, 120-EA-204,
29200000TL | EG1053023 | 58014434 | SHAFT:FAN 1043MM LG.,STL, | AIRCOOLERS | *OBS*HEAT TRANS-PART : AP FAN SHAFT, LG 1043, SPECIALITY, 130-EA-202,
29200000TL | EG1053023 | 58014435 | SHAFT: FAN 912MM LG | AIRCOOLER | *OBS*HEAT TRANS-PART : STEEL, AP FAN SHAFT 1600-6771 C01, SPECIALITY
29200000TL | EG1053023 | 58014437 | SHAFT: FAN 929MM LG | AIRCOOLER | *OBS*HEAT TRANS-PART : STEEL, AP FAN SHAFT 1600-6771 E01, SPECIALITY
29200000TL | EG1053023 | 58015239 | SHAFT: FAN, 1071MM LG | STEEL | *OBS*PwrTransEquip-O : 1600-6771 F01, LG 1071, AP FAN SHAFT
29200000TL | EG1053023 | 58015240 | SHAFT: FAN, 1027MM LG | STEEL | *OBS*PwrTransEquip-O : 1600-6771 G01; LG 1027
29200000TL | EG1053023 | 58015241 | SHAFT: 1051MM LG, FOR FAN | AIRCOOLER | *OBS*PwrTransEquip-O : STEEL; 1600-6771 H01; LG 1051
29200000TL | EG1053023 | 58015242 | SHAFT: 805MM LG, FOR FAN | AIRCOOLER | *OBS*PwrTransEquip-O : STEEL, 1600-6771 J01, LG 805
29200000TL | EG1053023 | 58015717 | SHAFT:AP FAN,1071MM LG.,STL | AP FAN SHAFT 1629-6771-00-A01 | *OBS*PwrTransEquip-O : SPECIALITY, AIRCOOLERS
29200000TL | EG1053023 | 58019783 | RESISTOR:WIREWOUND,40.0 OHM | 15000W, SCREW LUGS | Electric-Other : VFD, DYNAMIC BRAKING (FRESH CATALYST PACKAGE)
29200000TL | EG1053023 | 58024153 | VALVE: GLOBE | DN25 (1 IN),300 LB,1 IN,BRZ | Valve - Globe : ASTM B62 UNS C83600 BODY,SS PIPE STUB,BRZ ASTM B62 UNS C83600 BONNET,INTEGRAL BACKSEAT,BRASS ASTM B283 UNS C37700 DISC,304 SS A479 INTEGRAL STEM/SEAT,321 SS A213 EXTENSION TUBE,BRASS ASTM B283 UNS C37700 GLAND PACKI
29200000TL | EG1053023 | 58014436 | SHAFT:FAN 1072MM LG.,STL | AIRCOOLERS | *OBS*HEAT TRANS-PART : AP FAN SHAFT , LG 1072, SPECIALITY,
29200000TL | EG1053024 | 58020969 | VALVE: GATE 3 IN | 300 LB, RTJ FLG | Valve - Gate : TY GATE VALVE 3IN, RTJ, B16.34, BODY WC6, BOLTED BONNET, OUTSIDE SCREW AND YOKE, SEAT HF, STEM F316, MD 1012, 750, DISC 316, MOP AT 100°F, API-600/ASME B16.10; ASME CS, WCB, CLASS 300, GASKET S.W.GR, PARKING GRAPHITE, HANDWHEEL FIG 251RJ001
29200000TL | EG1053024 | 58021034 | VALVE: GATE 2 IN | 600 LB, RF FLG, CR-MO | Valve - Gate : ASTM A217 GR WC6 BODY,COMBINATION NO 12 TRIM, FLEXIBLE WEDGE, HANDWHEEL OPERATED, FLEXIBLE GRAPHITE PACKING WITH CORROSION INHIBITOR, ZINC FREE PACKING, BB, OS&Y, API-600/ASME B16.10, NACE STD MR |  | -1 | 1
29200000TL | EG1053024 | 58021048 | VALVE: GATE 20 IN | 300 LB, BW, CR-MO | Valve - Gate : A217 GR WC6 BODY, COMBINATION NO 8 TRIM, FLEXIBLE WEDGE, BEVEL GEAR WITH HANDWHEEL OPERATED, FLEXIBLE GRAPHITE PACKING WITH CORROSION INHIBITOR, BOLTED BONNET, OS&Y, API-600/ASME B16.10, SCH 40 BORE
29200000TL | EG1053024 | 58100113 | VALVE:PRESSURE SAFETY | INLET SIZE-75MM, OUTLET-100MM | VALVE FULL ASSEMBLY - MODEL# 1-19110LCF-2-S4-MS-34-05-05-LA REPLACED WITH MODEL NUMBER 3" 1905-30LT-1-CC*MS-31-RF-GS-HP
29200000TL | EG1053024 | 58021035 | VALVE: GATE 3 IN | 300 LB, BW, CR-MO | Valve - Gate : ASTM A217 GR WC6 BODY,COMBINATION NO 8 TRIM, FLEXIBLE WEDGE, HANDWHEEL OPERATED, FLEXIBLE GRAPHITE PACKING WITH CORROSION INHIBITOR, BB, OS&Y, API-600/ASME B16.10, STD WEIGHT BORE, IMPACT TESTED > 1
29200000TL | EG1053026 | 58010203 | ASSEMBLY:TEST SWITCH AND PLUG | FT058 AND TP111 | Electric-Other : &quot;1.4 LBS,BLACK ELECTRICAL GRADE PLASTIC, FT, 600 VOLTS AND 30 AMPS.&quot;
29200000TL | EG1053026 | 58010204 | ASSEMBLY:TEST SWITCH AND PLUG | FT006 AND TP109 | Electric-Other : 1.4 LBS,BLACK ELECTRICAL GRADE PLASTIC, FT
29200000TL | EG1053026 | 58010205 | ASSEMBLY:TEST SWITCH AND PLUG | FT066 AND TP109 | Electric-Other : 1.4 LBS,BLACK ELECTRICAL GRADE PLASTIC, FT
29200000TL | EG1053026 | 58010206 | ASSEMBLY:TEST SWITCH AND PLUG | FT074 AND TP112 | Electric-Other : 1.4 LBS,BLACK ELECTRICAL GRADE PLASTIC, FT
29200000TL | EG1053026 | 58010207 | ASSEMBLY:TEST SWITCH AND PLUG | FT078 AND TP109 | Electric-Other : 1.4 LBS,BLACK ELECTRICAL GRADE PLASTIC
29200000TL | EG1053026 | 58100096 | VALVE:THERMAL,120-TSV-0094 | INLET SIZE-25MM, OUTLET-25MM | VALVE: 1"X1" 150# RF 12 Barg, PN: 1-19096LCF-2-CC-MS-31-05-05-LA-NC967, MODEL: 1-19096LCF--CC-MS-31-05-05-LA-NC967QA Code 02, 04, 05, 07, 23, 27
29200000TL | EG1053026 | 58100097 | VALVE:THERMAL,120-TSV-0194-R1 | INLET SIZE-25MM, OUTLET-25MM | VALVE FULL ASSEMBLY - MODEL# 19096LCF-2-CC-MS-31-05-05-LAQA Code 02, 04, 05, 07, 23, 27
29200000TL | EG1053026 | 58100914 | NOZZLE:VALVE VALVE SIZE:1 IN | MATL:316 SS NOZZLE: SAFETY | NOZZLE: 19110M-2, BASE - 300# R.F. 316 SS* (1"), PART NUMBER: 6022901, MODEL NUMBER: 1-19096MCF-2-CC-MS-31-10-10-LA(183-TSV-0304, 183-TSV- 0306, 183-TSV-0302, 183-TSV-0010, 183-TSV-0011, 183-TSV-0013, 183-TSV-0016, 183-TSV-0019, 183-TSV-0022, 183-TSV-0023 | 2 |  |  | -2 | 2
29200000TL | EG1053027 | 50001046 | HOSE:WATER TYPE:REINFORCED | PRESSURE HOSE SIZE:8MM LG:15FT | CONN:HIGH PRESSURE CONNECTION RATING:40000PSI MATL:PVC HOSE, 40K, 8MM X 15FT, 1-1/8 TM, PVC
29200000TL | EG1053027 | 50001048 | HOSE:WATER TYPE:REINFORCED | PRESSURE HOSE SIZE:1 LG:1 | CONN:HIGH PRESSURE CONNECTION RATING:40000PSI MATL:METAL WHIPHOSE ASSY, 40K, ABRASION RESISTANT
29200000TL | EG1053027 | 50001049 | HOSE:WATER TYPE:REINFORCED | PRESSURE HOSE SIZE:13MM LG:7FT | CONN:HIGH PRESSURE CONNECTION RATING:26K MATL:PVC HOSE, 26K, 13MM X 7FT, 1 TM, PVC
29200000TL | EG1053027 | 58003256 | TAG:TEAR-OFF,INVENTORY,6.25 IN | X 3.125 IN,CARDSTOCK,MANILA | Office Supplies & Desk Accessories - Other:WITH BLACK PRINT, NUMBERED, (WELDING AND SOLDERING SUPPLIES)
29200000TL | EG1053027 | 58003274 | WOOL:STEEL,1 LB REEL,GR MEDIUM | JANITOR, PAINTBUSHES, HARDWARE | Janitorial Equipment & Supplies :RUSTLESS METAL WOOL 316 SS, MEDIUM, 1 LB REEL
29200000TL | EG1053027 | 58003275 | WOOL: STEEL,1 LB REEL,GR FINE | JANITOR, PAINTBUSHES, HARDWARE | Janitorial Equipment & Supplies :RUSTLESS METAL WOOL 316 SS, FINE, 1 LB REEL
29200000TL | EG1053027 | 58016393 | SLIP: DUC/VITON, 12 IN C821 | 12 IN BODY, PAIR, CS | Valve - Parts & Accessories :183-XV-502, 183-XV-503, 183-XV-511, 183-XV- 512, 183-XV-513, 183-XV-507, C821, PAIR, CS, 183-XV-502, 183-XV-503, 183-XV-511, 183-XV- 512, 183-XV-513, 183-XV-507
29200000TL | EG1053028 | 58004200 | ROPE:LOW STRETCH,1/2IN DIA | 50 FT LG,POLYESTER, | Fasteners / Hardware : STANDARD, 424 LB WORK LOAD LIMIT, |  |  |  | -4 | 1
29200000TL | EG1053028 | 58015187 | COMPRESSOR: REFRIGERATION | 6 TON CAPACITY | Compressor - Air -Unit & Parts : ZR72KC-TFD-950, 460V, METAL 145-XP-002
29200000TL | EG1053028 | 58021231 | VALVE: CHECK 2 IN | 1500 LB, RTJ FLG | Valve - Check : CS ASTM A216 GR WCB UNS J03002 BODY, COMBINATION NO 8 TRIM, TILTING DISC,PRESSURE SEAL BONNET, 1-WAY, API-600/ASME B16.10, CFAAAM
29200000TL | EG1053028 | 58800776 | GASKET:14 INCH DIA X 150 LB | SERR MTL CORE | WITH 0.5MM GRAPHITE FC EA SIDE
29200000TL | EG1053030 | 58007715 | STEM:VALVE GLOBE,18-1/4 IN DIA | 25.5 IN LG,CF8M/COCR/XM-19 | Valve-Plug : CONTROL VALVES.
29200000TL | EG1053032 | 58009071 | KIT: SEAL, IMPULSE STAGE | CONTAINS O-RING, SEALS | *OBS*GS&P-Other : LABRINTH SEALING STRIPS FOR HP NOZZLE CHAMBER ON TURBINEDRAWING NR : SOH 06836. QA Code 01A, 02, 21
29200000TL | EG1053034 | 58020323 | MOTOR: ELECTRIC 4500HP 3PH | 1789 RPM RPM, 4160VAC, 60HZ | Electric Components - Motor / Generator :564, 2.35MWW, 10840 FRAME, TEAAC ENCLOSURE, 50 MM SERVICE FACTOR, 12 MM SHAFT, 4097 KG-M BRAKE, HORIZONTAL MOUNT, 996MM LG, TYPE: MV LIQUID COOLED, POWERFLEX
29200000TL | EG1053035 | 58002886 | COVER:OUTER 39CM X 38CM X 24CM | UV RESISTANT ACRYLIC | Electric Components - Conduit / Fitting :2.53KG PERSPEX (OBSTRUCTION LIGHTING)
29200000TL | EG1053035 | 58010342 | ORIFICE:FLOW RESTRICTION,316SS | 11MM ID X 63.5MM OD X 6MM THCK | *OBS*PL Equip & Sup- : PL6, 130-VR-105/205, CROSS REF DWG 140A222, 140A223, 240A222, 240A223
29200000TL | EG1053035 | 58011202 | GASKET:24 MM,316 SS | GATE, GLOBE AND CHECK VALVES
29200000TL | EG1053035 | 58016979 | SHIM:COUPLING, SS 301 | 1/32 IN, 1/8IN THK,45MM WIDE | *OBS*Machinery-Misc- : PACK
29200000TL | EG1053035 | 58017214 | GASKET:BLOW OFF VALV,770MM DIA | SS 316/GRAPHITE,CIRCULAR | Seals : 110-PV-1004A,110-PV-1004B
29200000TL | EG1053035 | 58017215 | GASKET:BLW OFF VALVE,620MM DIA | SS 316/GRAPHITE,CIRCULAR | Seals : 110-PV-1004A, 110-PV-1004B
29200000TL | EG1053035 | 58017296 | GASKET SET:DOUBLE OIL COOLER | KIT RUBBER SEAL & O-RING | Gasket Seal Kit Consisting of:-1 off Rubber Seal for partition plate, Item# 980 on OEM Part list DWG 45 964-4-2 off O-rings,12mm x 522mm, Viton, Item# 680 on OEM Part List DWG 45 964-4Refer to EGTL DWGS:EGTL1-MAN-QAS-PX-000036 Other C4400 gaskets for the
29200000TL | EG1053035 | 58019898 | ASSEMBLY:WORM DRIVE& BEARING | 3 IN LG, SS | *OBS*Machinery-Misc- :
29200000TL | EG1053035 | 58062477 | GASKET:HEAT EXCHANGER | TYPE:KAMMPROFILE GMGC STYLE:ZG | Gaskets : MATL:S/S 304 ID:18.8750 IN OD:23.5000 THCK:0.125 IN RIB WIDTH:0.3750 IN RADII:NONE APPLICATION:EGTL, OIL COOLER, 135-ES-001A/ FLEXITALLIC KAMMPROFILE GMGC FOR 18" X 300# FLANGE "ZG"STYLE S/S 304 RING, .125" THK. PASS BAR. GRAPHITE FILLER.
29200000TL | EG1053035 | 58801705 | VALVE:CONTROL TYPE:627H SET | PRESS.:140-250PSIG INLET | Valve-Regulators : SIZE:25MM INLET CONN:FLG OUTLET SIZE:25MM OUTLET CONN:FLG CLASS:IV DESIGN RATING:600LB BODY MATL:SST TRIM:ST.STEEL VTA OPERATED:PNEUMATIC TEMP RATING:44 SOFTGOODS:YES SEE ATTACHED DATA SHEET FOR MORE INFOMATION. THIS IS FOR 110-PCV-1815
29200000TL | EG1053035 | 74010180 | ASSEMBLY:STEM | 2-1/4IN0 SHAFT) | FOR BONNET PN 60015-7F7 STEM MHA-A1 FOR AXELSON API 6D 6 IH CLASS 150/300/600/900 BONNET ASSEMBLIES (2-1/4"0 SHAFT)
29200000TL | EG1053036 | 58007643 | STEM: VALVE 9.724 IN DIA | 8.12 IN LG,420 HT SS/NITRILE | Valve-Plug : 50, ASSY, PLUG, (CONTROL VALVES)
29200000TL | EG1053036 | 58007718 | STEM: CONTROL VALVE | 4.460 IN DIA, 10 IN LG | Valve-Plug : CA6MN HT/NITRILE 50, PLUG ASSY
29200000TL | EG1053036 | 58008037 | STEM:VALVE CONTROL,4.25 IN DIA | 13 IN LG, N05500/K-500 | Valve-Plug : PLUG, ASSY
29200000TL | EG1053036 | 58008399 | ASSY: STEM AND PLUG | 1-1/4 IN VALVE, 1-9/64 IN DIA | Valve - Parts & Accessories :23-1/4 IN LG, S20910 FMS 20B21
29200000TL | EG1053036 | 58008785 | STEM: GLOBE VALVE | 14.75 IN DIA,12.56 IN LG | Valve-Plug : CA6NM HT/NIT50 |  | -1 | 1
29200000TL | EG1053036 | 58008791 | STEM: GLOBE VALVE | 16.25 IN DIA, 15.56 IN LG | Valve-Plug : CA6NM/NIT50
29200000TL | EG1053036 | 58017122 | TUBE:TRIP VALVE CYLINDRIC PIPE | 250 MM DIAMETER,SS 316 | Valve - Actuator & Positioner: EQUIPMENT: 110-CC-101
29200000TL | EG1053036 | 58019720 | GEARBOX: GEAR REDUCER | 1713:1 GEAR RATIO, | Electric Components - Motor / Generator :1750 INPUT, 1 OUTPUT RPM, 1 HP, FLANGE MOUNT, 90 DEG ANGLE,CS, R 143 TC MOTOR MOUNT
29200000TL | EG1053FLR | 58002571 | ELEMENT: FILTER MULTICARTRIDGE | ELEMENT OD 63.50 X 1016.00 MM | 5 > MICRONS S304 SS CARTERIDGE MODEL - FPM2540-5 FILTER MODEL - 080774, ELEMENT OD: (MM) 63.50, ELEMENT LENGTH: (MM) 1016.00, REMOVAL LENGTH: (MM) 1066.80, NO. ELEMENTS: 48 AS A SET SOOT FILTER. Equip Tag :120-XF-103A/B 120-XF-203A/B EGTL1-FAC-MEC-DD-2005 | 1
29200000TL | EG1054001 | 58001421 | PAN: DRIP | 17-1/2 IN X 25-3/4 IN X 1 IN | *OBS*Engines - Other : SHEET METAL
29200000TL | EG1054001 | 58015672 | ELEMENT: FILTER CYLINDRICAL, | 26 IN,98 4.0 IN (101.6 MM) | Filtration-Media : W.G., DONALDSON DURATEK SPIDER-WEB MEDIA,CONSISTING OF A SUBSTRATE BLEND OF SYSNTHETIC FIBERS WITH SURFACE COATING OF DONALDSON SYNTHETIC SPIDER-WEB NANOFIBERS FOR HIGH EFFICIENCY, (INLET AIR FILTERS)Do not order below OEM minimum order
29200000TL | EG1054003 | 58020313 | HEATER:ELECTRIC WITHDRAWABLE | FPFR01006/12,6 IN,15O LBS RF | Boilers & Associated Parts : ANSI, EGTL1-DRC-PIP-BM-500002, 150-H-001, CROSS REF DWG EGTL1-DRC-PIP-BM-500008 (FOR RECYCLE COMPRESSOR)
29200000TL | EG1054004 | 58004543 | GASKET: RING JOINT | 12 IN PIPE, 1500 LB | Gaskets : API R58,321 SS,ASME B16.20,OCTAGONAL, 1056, 66, MECHANICAL BM-0000011A |  | -4 | 1 | -6 | 1
29200000TL | EG1054004 | 58004731 | LAMP: AVIATION LIGHT FLASH | 90/50W, 100-240VAC | Electric Components - Lighting : DAY/NIGHT, WHITE, 3 PRONG BASE, FLASH TUBE, ORGA 42T90031, STACK WITH FLARE TIP
29200000TL | EG1054004 | 58060165 | NUT:HEX, HEAVY 1-7/8IN | ASME A 194 - 8 | Fasteners / Hardware : TAIL GAS FLANGE NUTS
29200000TL | EG1054004 | 58100388 | VALVE:THERMAL,183-TSV-0016 | INLET SIZE-25MM, OUTLET-25MM | INLET-300# FLANGE,RAISED FACE & OUTLET-300# FLANGE,RAISED FACE; FOR GTL FUEL TEMP; MODEL NUMBER-1-19096MCF-2-CC-MS-31-10-10-LA
29200000TL | EG1054004 | 58100402 | VALVE:THERMAL,183-TSV-0030 | INLET SIZE-25MM, OUTLET-25MM | INLET-300# FLANGE,RAISED FACE & OUTLET-300# FLANGE,RAISED FACE; FOR TO 83-TK-0009; MODEL NUMBER-1-19096MCF-2-CC-MS-31-10-10-LA
29200000TL | EG1054004 | 58100407 | VALVE:THERMAL,183-TSV-0179 | INLET SIZE-25MM, OUTLET-25MM | INLET-300# FLANGE,RF & OUTLET-300# FLANGE,RF; FOR EXPORT LINE TO SPM FM 183-XM-002 METERING SKID; MODEL NUMBER-1-19096MCF-2-CC-*-MS-31-10-10-LA
29200000TL | EG1054005 | 58023938 | ROD | PISTON | Fasteners / Hardware : FOR 1ST STAGE CYLINDERThis is for the following equipment:130-CR-002A130-CR-002B130-CR-002C
29200000TL | EG1054005 | 58014533 | STUD BOLT: ALL-THREAD | 1-1/2 IN DIA, 165MM LG | Fasteners / Hardware : 8 UN, CS, ASME SA193, GR B16, 120-ES-202
29200000TL | EG1054006 | 58021183 | VALVE: GLOBE 3 IN | 600 LB, BW, 304 SS | Valve - Globe : ASTM A351 GR CF8 (UNS J92600) BODY, COMBINATION NO 12 TRIM, PLUG TYPE DISC, HANDWHEEL OPERATED, FLEXIBLE GRAPHITE PACKING WITH CORROSION INHIBITOR, ZINC FREE PACKING, BB, T-BODY, OS&Y, ASME B16.34/AS
29200000TL | EG1054006 | 58021193 | VALVE: GLOBE 3 IN | 1500 LB, BW, 316 SS | Valve - Globe : ASTM A351 GR CF8M (UNS J92900) BODY, COMBINATION NO 12 TRIM, PLUG TYPE DISC, HANDWHEEL OPERATED, ZINC FREE PACKING, PRESSURE SEAL BONNET, T-BODY & SHORT, OS&Y, ASME B16.34/ASME B16.10, SCH 40S BORE
29200000TL | EG1054006 | 58100169 | VALVE:PRESSURE,135-PSV-0123 | INLET SIZE-100MM, OUTLET-100M | INLET-300# FLANGE,RAISED FACE & OUTLET-300# FLANGE,RAISED FACE; FOR COMPR LB OIL PMP B RELIEF VLV; MODEL NUMBER-ACD11F300ART-SS-A-1160D & A-1170D
29200000TL | EG1054006 | 58800296 | VALVE | VELAN 3IN, COMPLETE ASSY | Valve - Parts & Accessories :NATURAL GAS AUTOMATED ON/OFF 3" VELAN SB300(WCB)/ ELOMATIC ESA600-3 (F'OPEN)/ TOPWORX DXP-GOVELAN SB300 FULL PORT SPLIT BODY BALL VALVE300 ANSI, RF FLANGED, WCB BODY, 316 SST BALL316 SST STEM, RTFE SEAT, GRAPHITE PACKING AND 1
29200000TL | EG1054006 | 58021186 | VALVE: GLOBE 6 IN | 600 LB, BW, 304 SS | Valve - Globe : ASTM A351 GR CF8 (UNS J92600) BODY, COMBINATION NO 12 TRIM, PLUG TYPE DISC, HANDWHEEL OPERATED, FLEXIBLE GRAPHITE PACKING WITH CORROSION INHIBITOR, ZINC FREE PACKING, BB, T-BODY, OS&Y, ASME B16.34/ASValve BW END Schedule 40 S
29200000TL | EG1054009 | 26030453 | LAMP:SODIUM TYPE:HIGH PRESSURE | SODIUM WAT:250W VOL:230VAC | COLOR:CLEAR BULB:E40 BASE:SCREW VIALOX NAV-T 250W SUPER 4Y ¦ HIGH-PRESSURE SODIUM VAPOR LAMPS FOR OPEN AND ENCLOSED LUMINAIRES |  |  |  | -3 | 1
29200000TL | EG1054009 | 26030454 | LAMP:SODIUM TYPE:HIGH PRESSURE | SODIUM WAT:250W VOL:230VAC | COLOR:CLEAR BULB:E40 BASE:SCREW VIALOX NAV-T 250W SUPER 4Y; HIGH-PRESSURE SODIUM VAPOR LAMPS FOR OPEN AND ENCLOSED LUMINAIRES
29200000TL | EG1054009 | 58020486 | MONITOR: CAST BRASS, STINGRAY | 3IN150LB FLAT FACED FLANGE | Fire and Gas Control Systems : MONITOR, STINGRAY HYDRANT, SINGLE HANDWHEEL,3"150# FLAT FACED FLANGE INLET, 3"WATERWAY,2.5"(M)NST, BRASS, PAINTED P/N: 14404.
29200000TL | EG1054010 | 58000106 | GASKET: HEAT EXCHANGER | 311 MM ID, 337 MM OD | *OBS*Gage&Parts-Othe : KAMMPROFILE, CAMPROFILE, GRAPHITE METAL LAYER 304 SS, 5 MM THK, 0 RIB WD, 0 RADII, SHELL SIDE, GMGC, 187-ES-001, GMGC, 187-ES-001
29200000TL | EG1054010 | 58000107 | GASKET: HEAT EXCHANGER | 311MM ID, 337MM OD | *OBS*Gage&Parts-Othe : CAMPROFILE, GRAPHITE LAYER/304 SS, 5MM THK, 10MM RIB WD, 10MM RADII, CHANNEL SIDE, GMGC W/ PASS PART, 187-ES-001, GMGC W/ PASS PART, 187-ES-001
29200000TL | EG1054010 | 58000109 | GASKET: HEAT EXCHANGER | 498MM ID, 524MM OD | *OBS*Gage&Parts-Othe : CAMPROFILE, GRAPHITE METAL LAYER/304 SS, 5MM THK, 10MM RIB WD, 10MM RADII, CHANNEL SIDE, GMGC, 150-ES-018, GMGC, 150-ES-018
29200000TL | EG1054010 | 58000110 | GASKET: HEAT EXCHANGER | 647MM ID, 673MM OD | *OBS*Gage&Parts-Othe : CAMPROFILE, GRAPHITE METAL LAYER/304 SS, 5MM THK, 0 RIB WD, 0 RADII, SHELL & TUBE, GMGC, 150-ES-016, GMGC, 150-ES-016
29200000TL | EG1054010 | 58000111 | GASKET: HEAT EXCHANGER | 707MM ID, 733MM OD | *OBS*Gage&Parts-Othe : CAMPROFILE, GRAPHITE METAL LAYER/304 SS, , 5MM THK, 0 RIB WD, 0 RADII, SHELL SIDE, GMGC, 150-ES-014A/B, GMGC, 150-ES-014A/B
29200000TL | EG1054010 | 58000112 | GASKET: HEAT EXCHANGER | 707MM ID, 733MM OD | *OBS*Gage&Parts-Othe : CAMPROFILE, GRAPHITE LAYER/304 SS, 5MM THK, 10MM RIB WD, 10MM RADII, CHANNEL SIDE, GMGC, 150-ES-014A/B, GMGC, 150-ES-014A/B
29200000TL | EG1054010 | 58000113 | GASKET: HEAT EXCHANGER | 731 MM ID, 757 MM OD | Gaskets : KAMMPROFILE, CAMPROFILE, GRAPHITE METAL LAYER 304 SS, 5 MM THK, 0 RIB WD, 0 RADII, SHELL SIDE, GMGC, 150-ES-015, GMGC, 150-ES-015
29200000TL | EG1054010 | 58000114 | GASKET: HEAT EXCHANGER | 732 MM ID, 757 MM OD | *OBS*Gage&Parts-Othe : CAMPROFILE, GRAPHITE METAL LAYER/304 SS, 5MM THK, 10MM RIB WD, 10MM RADII, CHANNEL SIDE, GMGC WITH PASS PART, 150-ES-015, GMGC WITH PASS PART, 150-ES-015
29200000TL | EG1054010 | 58000115 | GASKET: HEAT EXCHANGER | 783MM ID, 809MM OD | *OBS*Gage&Parts-Othe : CAMPROFILE, GRAPHITE METAL LAYER/304 SS, 5MM THK, 10MM RIB WD, 10MM RADII, CHANNEL SIDE, GMGC W/ PASS PART, 150-ES-009A/B, GMGC W/ PASS PART, 150-ES-009A/B
29200000TL | EG1054010 | 58000116 | GASKET: HEAT EXCHANGER | 783MM ID, 809MM OD | *OBS*Gage&Parts-Othe : CAMPROFILE, GRAPHITE METAL LAYER/304 SS, 5MM THK, 0 RIB WD, 0 RADII, SHELL SIDE, GMGC, 150-ES-009A/B, GMGC, 150-ES-009A/B
29200000TL | EG1054010 | 58000117 | GASKET: HEAT EXCHANGER | 834MM ID, 860MM OD | Gaskets : CAMPROFILE, GRAPHITE METAL LAYER/304 SS, 5MM THK, 0 RIB WD, 0 RADII, SHELL SIDE, GMGC, 150-ES-021, GMGC, 150-ES-021
29200000TL | EG1054010 | 58000118 | GASKET: HEAT EXCHANGER | 834MM ID, 860MM OD | Gaskets : CAMPROFILE, GRAPHITE METAL LAYER/304 SS, 5MM THK, 10MM RIB WD, 10MM RADII, CHANNEL SIDE, GMGC W/ PASS PART, 150-ES-021, GMGC W/ PASS PART, 150-ES-021
29200000TL | EG1054010 | 58000119 | GASKET: HEAT EXCHANGER | 821 MM ID, 847 MM OD | Gaskets : KAMMPROFILE, CAMPROFILE, GRAPHITE METAL LAYER 304 SS, 5 MM THK, 10 MM RIB WD, 10 MM RADII, CHANNEL SIDE, GMGC, W/ PASS PART, 150-ES-021, GMGC, W/ PASS PART, 150-ES-021
29200000TL | EG1054010 | 58000120 | GASKET: HEAT EXCHANGER | 929 MM ID, 955 MM OD | *OBS*Gage&Parts-Othe : KAMMPROFILE, CAMPROFILE, GRAPHITE METAL LAYER 304 SS, 5 MM THK, 0 RIB WD, 0 RADII, SHELL SIDE, GMGC, 150-ES-017, GMGC, 150-ES-017
29200000TL | EG1054010 | 58000121 | GASKET: HEAT EXCHANGER | 930 MM ID, 955 MM OD | *OBS*Gage&Parts-Othe : KAMMPROFILE, CAMPROFILE, GRAPHITE METAL LAYER 304 SS, 5 MM THK, 10 MM RIB WD, 10 MM RADII, CHANNEL SIDE, GMGC W/ PASS PART, 150-ES-017, GMGC W/ PASS PART, 150-ES-017
29200000TL | EG1054010 | 58000123 | GASKET: HEAT EXCHANGER | 190.5 MM ID, 247.7 MM OD | *OBS*Gage&Parts-Othe : KAMMPROFILE, CAMPROFILE, GRAPHITE METAL LAYER 304 SS, 4.5 MM THK, 0 RIB WD, 0 RADII, 6 IN -300#RF, GMGC, ANSI NO 300 RF, 150-ES-009A/B, 150-ES-014A/B / DWG NO DK2006-031-005, GMGC, ANSI NO 300 RF, 150-ES-00
29200000TL | EG1054010 | 58000124 | GASKET: HEAT EXCHANGER | 238.3 MM ID, 304.8 MM OD | Gaskets : KAMMPROFILE, CAMPROFILE, GRAPHITE METAL LAYER 304 SS, 4.5MM THK, 0 RIB WD, 0 RADII, 8 IN -300#RF, GMGC, ANSI NO 300 RF, 150-ES-009A/B, GMGC, ANSI NO 300 RF, 150-ES-009A/B
29200000TL | EG1054010 | 58003071 | STUD BOLT:NOZZLE,3IN DIA | 660 MM LG, 8 UN, 640 MM THD LG | *OBS*Fastener-Stud B : CS, SA193, GR B16, M15 (REACTORS) Suggested Manufacturer : AALL AMERICAN Fasteners/ATB
29200000TL | EG1054010 | 58003073 | WASHER:FLAT,3 IN NOM,79.6MM ID | 139.7 MM OD,7.1 MM THK,CS | *OBS*Fastener-BottWa : CS,GR HARDENED, PLAIN, NOZZLE M15, (REACTORS): Suggested Manufacturer : AALL AMERICAN Fasteners/ATB
29200000TL | EG1054010 | 58003074 | STUD BOLT:NOZZLE | 1-1/4 IN DIA,230MM LG | *OBS*Fastener-Stud B : 8 UN,230MM THD LG,CS,SA193,GR B16, N7-N12, REACTORS
29200000TL | EG1054010 | 58003075 | NUT:NOZZLE | 1-1/4 IN DIA,8 UN,CS | *OBS*Fastener-Other : SA194M,GR 2H, N7-N12, REACTORS
29200000TL | EG1054010 | 58003076 | WASHER: FLAT 1-1/4 IN NOM,37MM | ID, 60MM MAX OD,HARDENED CS | *OBS*Fastener-BottWa : NOZZLE N7-N12 (FOR REACTORS)
29200000TL | EG1054010 | 58003077 | STUD:NOZZLE,1-1/8IN DIA,220MM | LG,8 UN,CS,ASME SA193M,GR B16 | *OBS*Fastener-Stud B : BOLTS, NOZZLE N2 (FOR REACTORS)
29200000TL | EG1054010 | 58003078 | NUT:NOZZLE | 1-1/8 IN DIA,8 UN,CS | *OBS*Fastener-Other : SA194,GR 2H,N2,REACTORS
29200000TL | EG1054010 | 58003079 | WASHER: FLAT | 1-1/8 IN NOM,32MM ID | *OBS*Fastener-BottWa : 57MM OD,4MM THK,CS,ASTM F436,GR A, PLAIN, NOZZLE N2.
29200000TL | EG1054010 | 58003084 | NUT:NOZZLE | 1 IN DIA,8 UN,CS | Fasteners / Hardware : SA194,GR 2H, N2, REACTORS
29200000TL | EG1054010 | 58003085 | WASHER: FLAT | 1 IN NOM,28MM ID,50MM OD | Fasteners / Hardware : FLAT WASHER, ASTM F436 TYPE I, 38-45 HRC, TRU-HARDENED, MECHANICALLY GALVANIZED ASTM B695 TYPE I, CLASS 55.4MM THK,CS,ASTM F436,GR A, PLAIN, NOZZLE N2, REACTORS |  |  |  | -24 | 1
29200000TL | EG1054010 | 58010194 | GASKET: HEAT EXCHANGER CAM | PROFILE, GRAPHITE METAL | Gaskets : &quot;LAYER/304 SS,762MM ID,788MM OD,5MM THK,10MM RIB WD,10MM RADII,CHANNEL SIDE, GMGC WITH PASS PART 160-ES-003 KUK-IL INNOT CO., LTD.-2606SPL-G-01-04, GMGC WITH PASS PART (FOR SHELL & TUBEHEAT EXCH)&quot;
29200000TL | EG1054011 | 58065241 | TEE: 4 IN, PVC LONG SPIGOT | SDR17, BUTT-E-SOCKET | WELDING INJECTION MOULDED BLACK
29200000TL | EG1054012 | 58003719 | PLUG: CONTROL, 8 IN VALVE | 316 SS/STELLITE 6/PTFE | Valve-Plug :
29200000TL | EG1054012 | 58003723 | PLUG: CONTROL, 12 IN VALVE | 316 SS/STELLITE 6/PTFE | Valve-Plug :
29200000TL | EG1054012 | 58020044 | JOINT: EXPANSION | GIMBAL | Plumbing - Hardware and Fittings :SPECIALTY ITEMS, ITEM NO SP-083-030A & 030B, REFERENCE MGN PO PI086 & IDRO SAPIENS DWG NO P 35645 *FABRICATED ITEM FROM VENDOR DRAWING*
29200000TL | EG1054012 | 58020045 | JOINT: EXPANSION | GIMBAL | Plumbing - Hardware and Fittings :SPECIALTY ITEMS, ITEM NO SP-083-035A & 035B, REFERENCE MGN PO PI086 AND IDRO SAPIENS DWG NO P 35646, *FABRICATED ITEM FROM VENDOR DRAWING*
29200000TL | EG1054015 | 58006993 | SHEET:Y20 DIM,THERMOFORMED | 1200 MM X 600 MM | Raw Metals - All :&quot;PVC
29200000TL | EG1054015 | 58024096 | VALVE: BUTTERFLY | GEAR OPERATED, NON-EXTENDED | CAST OR DUCTILE IRON BODY, WAFER-TYPE GASKET, CL125 SIZE: DN500, NPS 20 APCI SPEC 4WPIV-WUINBG012WGCE01, CENTERLINE, SUPPLIER PART NO.: A2651315
29200000TL | EG1054016 | 58000283 | BOLT:STUD, ALL-THREAD | 1-3/4 IN DIA, 360 LG, 8 UN-B1. | *OBS*Fastener-Stud B : SA 193 GR.B16 (BOLT) / SA 194 GR.7 (NUT), SA193/SA194, GR B16/7, 1 HEX NUT N-SA194-GR7-AISI4140, 1 HARDENED FLAT WASHER 6 THK, WITH EXTERNAL DIAMETER AS PER RELEVANT HEX NUT. 150-ES-004, TYPE: HP SHEL
29200000TL | EG1054016 | 58000286 | BOLT:STUD, ALL-THREAD | SA 193 GR.B7 (BOLT) | *OBS*Fastener-Stud B : &quot; / SA 194 GR.2H (NUT), SA193/SA194, GR B7/2H, 2 HEX NUTS-SA 194 GR 2H-AISI4140, 2 HARDENED FLAT WASHER 6 THK, WITH EXTERNAL DIAMETER AS PER RELEVANT HEXAGONAL NUT, 150-ES-005A/BFOR HP SHELL & TUBE HEAT EXCH &quot;
29200000TL | EG1054016 | 58011066 | SPRING SET:ACTUATOR | ZINC PHOSPHATE ST,FOR DA/SR200
29200000TL | EG1054016 | 58019782 | RESISTOR:WIREWOUND,70.0 OHM | 7500W, SCREW LUGS | Electric-Other : VFD, DYNAMIC BRAKING, (FRESH CATALYST PACKAGE)
29200000TL | EG1054016 | 58801266 | STEAM TRAP: 3/4IN, RTJ FLANGE | 900/1500LB | Boilers & Associated Parts : MODEL 501-SH 3/4(0.75") KERKAU USA A182 F316/316 WITH TWO END WELDED RTJ FLANGE 900/1500LB X H R14 75469 B16.5,PMO 1540 PSIG/105BARPMA 1540 PSIG/105BARTMA 850?F/454?CISO PN 150. | 2
29200000TL | EG1054016 | 58802509 | FILTER:OIL TYPE:FILTER:OIL | FILTER SIZE:BALDWIN OIL FILTER | Filtration - Filters/ Other : (B-75) ELEMENT MATL:BALDWIN OIL FILTER (B-75) FILTERING RETENTION:BALDWIN OIL FILTER (B-75) HOUSING MATL:BALDWIN OIL FILTER (B-75) BALDWIN OIL FILTER (B-75).FOR EGTL NON-CORE ELECTRICAL GENERATOR POWER
29200000TL | EG1054016 | 58000280 | BOLT:STUD, ALL-THREAD | 1-1/4 IN DIA, 330 LG, 8 UN-B1. | *OBS*Fastener-Stud B : SA 453-660 GR.B, SA453, GR 660-B, 1 HEX NUT-SA453-660-B, 150-ES-003 A/B, TYPE: HP SHELL AND TUBE HEAT EXCHANGER, THREAD LENGTH: 330, 1 HEX NUT-SA453-660-B, 150-ES-003 A/B, TYPE: HP SHELL AND TUBE HEA..
29200000TL | EG1054016 | 58000281 | BOLT:STUD, ALL-THREAD | 3 IN DIA, 610 LG, 8 UN-B1.1 | *OBS*Fastener-Stud B : "SA 193 GR.B16 (BOLT) / SA 194 GR.7 (NUT), SA193/SA194, GR B16/7, 1 HEX NUT-SA194 GR.7-AISI4140, 1 HARDENED FLAT WASHER 6 THK, 150-ES-003 A/B, TYPE: HP SHELL AND TUBE HEAT EXCHANGER, THREAD LENGTH: 610, 1"
29200000TL | EG1054016 | 58011070 | SPRING SET:1 IN ACTUATORS,STL | ZINC PHOSPHATE,FOR DA/SR125
29200000TL | EG1054016 | 58011072 | SPRING SET:4IN & 6 IN ACTUATOR | ZINC PHOSPHATE ST,FOR DA/SR270
29200000TL | EG1054016A | 11990542 | BOLT:HEX HEAD TYPE:STUD | DIA:3/4 IN LG:190 MM THRDS:STD | MATL:ASTM A193 GR. B16 SPEC:ASTM A194 GRADE:GR.7 STUD BOLT 3/4 IN DIA: W/2 HVY HEX NUT: ASSEMBLED COMBINED (IMP SIZE X METRIC LG); ASTM A193 GR. B16/ASTM A194 GR.7; 3/4" X 190MM BOLT LENGTH
29200000TL | EG1054016A | 11990544 | BOLT:HEX HEAD TYPE:STUD DIA:1 | IN LG:175 MM THRDS:STD | MATL:ASTM A193 GR. B16 SPEC:ASTM A194 GRADE:GR.7 STUD BOLT 1 IN DIA: W/2 HVY HEX NUT: ASSEMBLED COMBINED (IMP SIZE X METRIC LG); ASTM A193 GR. B16/ASTM A194 GR.7; 1" X 175 MM BOLT LENGTH
29200000TL | EG1054016A | 58802576 | STUD BOLT:ALL-THREAD TYPE:STUD | BOLTS DIA:1/2 IN LG:65 MM | SPEC:A193 GR:B7 MATL:CS COATED:TEFLON THRDS:ALL THREADED C/W:2 HVY HEX NUTS 194 GR 2H 1/2 IN X 65MM TEFLON COATED STUD BOLTS | 3 | -8 | 1
29200000TL | EG1054016A | 58802577 | STUD BOLT:ALL-THREAD TYPE:STUD | BOLTS DIA:1/2 IN LG:75 MM | SPEC:A193 GR:B7 MATL:CS COATED:TEFLON THRDS:ALL THREADED C/W:2 HVY HEX NUTS ASTM A194 GR 2H 1/2 IN X 75 MM TEFLON COATED STUD BOLTS ASTM A193 B7 GR 2H |  |  |  | -8 | 1
29200000TL | EG1054016A | 58802578 | STUD BOLT:ALL-THREAD TYPE:STUD | BOLTS DIA:5/8 IN LG:90 MM | SPEC:A193 GR:B7 MATL:CS COATED:TEFLON THRDS:ALL THREADED C/W:2 HVY HEX NUTS ASTM A194 GR 2H 5/8 IN X 90 MM TEFLON COATED STUD BOLTS ASTM A193 B7 GR 2H | 1 |  |  | -76 | 3
29200000TL | EG1054016A | 58802579 | STUD BOLT:ALL-THREAD TYPE:STUD | BOLTS DIA:5/8 IN LG:102 MM | SPEC:A193 GR:B7 MATL:CS COATED:TEFLON THRDS:ALL THREADED C/W:2 HVY HEX NUTS ASTM A194 GR 2H 5/8 IN X 102 MM TEFLON COATED STUD BOLTS ASTM A193 B7 GR 2H | 5 |  |  | -92 | 3
29200000TL | EG1054016A | 58802580 | STUD BOLT:ALL-THREAD TYPE:STUD | BOLTS DIA:3/4 IN LG:115 MM | SPEC:A193 GR:B7 MATL:CS COATED:TEFLON THRDS:ALL THREADED C/W:2 HVY HEX NUTS ASTM A194 GR 2H 3/4 IN X 115 MM TEFLON COATED STUD BOLTS ASTM A193 B7 GR 2H
29200000TL | EG1054016A | 58802581 | STUD BOLT:ALL-THREAD TYPE:STUD | BOLTS DIA:3/4 IN LG:102 MM | SPEC:A193 GR:B7 MATL:CS COATED:TEFLON THRDS:ALL THREADED C/W:2 HVY HEX NUTS ASTM A194 GR 2H 3/4 IN X 102 MM TEFLON COATED STUD BOLTS ASTM A193 B7 GR 2H
29200000TL | EG1054017 | 58062479 | BOLT:STUD BOLT | DIA:1-1/8 IN LG:13-1/2 IN | Fasteners / Hardware : THRDS:8 UN MATL:CS ZY LAND SPEC:SA 320 GRADE:L7 1-1/8 IN DIA,13 1/2" LG,8 UN. SA 320 GR. L7 ZYLAND COATED + 2 NUT 1 1/8" 8 UN SA: 194 GR.L7 ZYLAND COATED.
29200000TL | EG1054017 | 58801966 | STUD BOLT:ALL-THREAD TYPE:STUD | DIA:1-1/8 IN 8UN 300 MM LG | STUD BOLT:ALL-THREAD TYPE:STUD DIA:1-1/8 IN 8UN 300 MM LG Fasteners / Hardware : SPEC:ASTM A193 GR:B16 MATL:CS COATED:NA THRDS:8 UNCS 1-1/8 IN, 8UNC X 300MM LG & ASTM A193 GR B16/ASTM A194 GR 7
29200000TL | EG1054017 | 58801967 | STUD BOLT:ALL-THREAD TYPE:STUD | BOLT DIA:3/4 IN LG:205 MM | Fasteners / Hardware : SPEC:ASTM A193 GR:B7 MATL:CS COATED:NA THRDS:10 UNCS 3/4 IN, 10 UNC X 205MM LG, SA193 GR.B7 (BOLTS) SA194 GR.2H (NUT) 150-ES-17 | 3
29200000TL | EG1054017 | 58801979 | STUD BOLT:ALL-THREAD | TYPE:BOLTS DIA:M 33 LG:220 MM | Fasteners / Hardware : SPEC:A 193 GR:B 7 MATL:CS M33 , LENGTH 220 MM SA193 GR.B7 (BOLTS) SA194 GR.2H (NUT) 173-ES-004 / 005 / 006
29200000TL | EG1054017 | 58801982 | STUD BOLT:ALL-THREAD TYPE:STUD | BOLT DIA:1 IN LG:277 SPEC:ASTM | Fasteners / Hardware : A 193 GR:B7 MATL:CS COATED:NA THRDS:8 UNC C/W:NA 1 IN-8UNC-B1.1 (TS TO SH) LENGTH 277 MM SA193 GR.B7 (BOLTS) SA194 GR.2H (NUT)
29200000TL | EG1054017 | 58801983 | STUD BOLT:ALL-THREAD TYPE:STUD | BOLT DIA:1 IN LG:197 SPEC:ASTM | Fasteners / Hardware : A 193 GR:B7 MATL:CS COATED:NA THRDS:8 UNC C/W:NA 1 IN-8UNC-B1.1 (TS TO SH) LENGTH 197 MM SA193 GR.B7 (BOLTS) SA194 GR.2H (NUT) 181-ES-003 |  |  |  | -12 | 1
29200000TL | EG1054018 | 58007679 | ASSEMBLY:CAGE,RETAINER & RING | 20 IN, 410/17-4/316 SS | Pump - Centrifugal - Parts : #6 (CONTROL VALVES
29200000TL | EG1054018 | 58016170 | VALVE: GATE, 6IN, 125LB,FF FLG | CI BODY,BRASS TRIM,FULL PORT | Valve - Parts & Accessories :&quot;SOLID WEDGE,HAND OPERATED,37.8 DEG C,BUNA/BUNA-N O-RINGS,BB,OS&Y, SP-82-HMO CLOW - F6136 FUSION BONDED EXPOXY COATING, SP-82-HMO CLOW - F6136 , FUSION BONDED EXPOXY COATIN&quot;
29200000TL | EG1054018 | 58017124 | SPRING:PRESSURE | 75 MM DIA X 55 MM LG,STL | Valve - Parts & Accessories :TRIP VALVE WITH ACTUATOR
29200000TL | EG1054018 | 58021112 | VALVE: GATE 4 IN | 150 LB, RF FLG, LOW TEMP CS | Valve - Gate : ASTM A352 GR LCB (UNS J03003) BODY, COMBINATION NO 12 TRIM, FLEXIBLE WEDGE, HANDWHEEL OPERATED, FLEXIBLE GRAPHITE PACKING, ZINC FREE PACKING, BB, OS&Y, API-600/ASME B16.10, NACE MR-01-75
29200000TL | EG1054021 | 58001263 | LAMP: HID HIGH PRESSURE SODIUM | 400W, CLEAR | Electric Components - Lighting : 120/208/240/277/480V, S-55 BULB, MOGUL SCREW BASE, 9 3/4 IN MAX OVERALL LG | 1 |  |  | -6 | 1
29200000TL | EG1054021 | 58004924 | ELEMENT: FILTER | FEED,63 MM OD X 1016 MM LONG | Filtration-Media : PECO-FACET EPIC II DUAL LAYER MELT BLOWN ELEMENTS 5 MICRON,POLYPROPYLENE, POLYPRO, FOR COALESCER PACKAGE, PART NUMBER EPII5-40SB | 1 | -100 | 1
29200000TL | EG1054021 | 58007022 | NOZZLE:ECOJET | 30MM SPRAYING HOLE | Valve - Parts & Accessories :THD,PP, D.30
29200000TL | EG1054022 | 58007021 | NOZZLE:ECOJET | 34MM SPRAYING HOLE | Valve - Parts & Accessories :THD,PP, D.34
29200000TL | EG1054022 | 58008841 | PAINT:ENAMEL,LEMON YELLOW | 1 GAL | *OBS*Corsn Mitigtn-P : TITLE OF BOM 000006A. All chemicals and other hazardous materials must be accompained by the following; a) Safety data Sheet, SDS, (not more than 5 years old); b) Certificate of Analysis /Quality , COA/Q, c) All containers must be | 2
29200000TL | EG1054022 | 58011173 | CHUTE:FEED, SS | WAX FILTRATION PACKAGE
29200000TL | EG1054022 | 58011178 | FLAP:FEEDER,370 MM X 280 MM | RUBBERISED
29200000TL | EG1054022 | 58011179 | CHUTE:MATERIAL GUIDE, SS | 400 MM X 400 MM X 300 MM LONG
29200000TL | EG1054022 | 58020302 | KIT:FAN BLADE | RECYCLE COMPRESSOR | Heating Ventilation and Air Conditioning Equipnment & Parts : EGTL1-DRC-MEC-GA-500005 , 150-CC-001 A-M/B-M/C-M
29200000TL | EG1054022A | 58004406 | FLANGE: PIPE | 2 IN,300 LB | Fittings - Pipe - Carbon Steel :SCH 160,RF,CS,WN,ASTM A105,UNS K03504, ASME B16.5
29200000TL | EG1054022A | 58004412 | FLANGE: PIPE | 3 IN,150 LB STD, | Fittings - Pipe - Carbon Steel :FF,CS,WN,ASTM A105,UNS K03504, ASME B16.5 |  | -9 | 2
29200000TL | EG1054022A | 58005723 | TEE: PIPE 1-1/2 IN,FNPT | 3000 LB | Fittings - Pipe - Carbon Steel :CS, ASTM A105, UNS K03504, GR B, ASME B16.11, 1047
29200000TL | EG1054022A | 58005724 | TEE: PIPE 1-1/2 IN | 6000 LB | Fittings - Pipe - Carbon Steel :SW, CS, ASTM A105, UNS K03504, GR B, ASME B16.11, 1048 |  |  |  | -4 | 3
29200000TL | EG1054023 | 58801963 | BOLT:STUD ALL-THRD W/2 HEX NUT | SIZE: DIA:3/4 IN LG:250 MM | BOLT:STUD ALL-THRD W/2 HEX NUT SIZE: DIA:3/4 IN LG:250 MM Fasteners / Hardware : SPEC:ASTM A193 GR:B16 MATL:CS COATED:NA THRDS:10 UNCS 3/4 IN, 10 UNC X 250MM LG ASTM A193 GR B16/ASTM A194 GR 7 |  | -16 | 1
29200000TL | EG1054023 | 58801964 | STUD BOLT:ALL-THREAD TYPE:STUD | BOLT DIA:3/4 IN LG:180 MM | STUD BOLT:ALL-THREAD TYPE:STUD BOLT DIA:3/4 IN LG:180 MM Fasteners / Hardware : SPEC:ASTM A193 GR:B16 MATL:CS COATED:NA THRDS:10 UNCS 3/4 IN, 10 UNC X 180MM LG, ASTM A193 GR B16/ASTM A194 GR 7
29200000TL | EG1054023 | 58801965 | STUD BOLT:ALL-THREAD TYPE:STUD | BOLT DIA:1-1/8 IN LG:345 MM | STUD BOLT:ALL-THREAD TYPE:STUD BOLT DIA:1-1/8 IN LG:345 MM Fasteners / Hardware : SPEC:ASTM A193 GR:B16 MATL:CS COATED:NA THRDS:8 UNCS 1 1/8IN, 8UNC X 345MM LG ASTM A193 GR B16/ASTM A194 GR 7
29200000TL | EG1054023 | 58801969 | STUD BOLT:ALL-THREAD TYPE:STUD | BOLT DIA:7/8 IN LG:205 MM | Fasteners / Hardware : SPEC:ASTM A193 GR:B7 MATL:CS COATED:NA THRDS:9 UNCS 7/8 IN, 9 UNC X 205MM LG, SA193 GR.B7 (BOLTS) SA194 GR.2H (NUT) 150-ES-18 |  | -8 | 1
29200000TL | EG1054023 | 58801974 | STUD BOLT:ALL-THREAD TYPE:STUD | BOLTS DIA:1 1/4 IN LG:410 MM | Fasteners / Hardware : SPEC:A 193 GR:B 7 MATL:CS THRDS:8 UNC 1 1/4 IN"-8UNC-B1.1 LENGTH 410 MM SA193 GR.B7 (BOLTS) SA194 GR.2H (NUT) 172-ES-002
29200000TL | EG1054023 | 58801981 | STUD BOLT:ALL-THREAD | TYPE:COLLAR DIA:1 1/8 IN | Fasteners / Hardware : LG:345 MM SPEC:A 193 GR:B 7 MATL:CS THRDS:8 UNC COLLAR BOLT: 1-1/8 IN- 8 UNC X 345 MM LG SA193 GR.B7 (BOLTS) SA194 GR.2H (NUT) 187-ES-001 | 1 | -12 | 1 | -2 | 1
29200000TL | EG1054023 | 58012682 | STUD BOLT:NOZZLE,1-1/2 IN DIA | 254MM LG,8 UN,254MM THD LG,
29200000TL | EG1054024 | 58018667 | VALVE: BALL,FULL PORT | 50MM,50 BAR,ASA300,LCB CS BODY | Valve-Ball : ARGUS MODEL 2"/300RF/FK79/LF2/CRA/HTSB 2", 300# RF, FULL BORE, FLOATING BALL, A350 GR LF2 BODY,DUPLEX + CRABIDE BALL AND SEATS, DUPLEX STEM,GRAPHITE SEALS, HIGH TEMPERATURE BONNET FOR 270 DEG C SERVICE, FIRE SAFE, LEVER OPERATOR, ARGUS MODEL
29200000TL | EG1054024 | 58020992 | VALVE: GATE 8 IN | 600 LB, RF FLG, CS | Valve - Gate : ASTM A216 GR WCB (UNS J03002) BODY, COMBINATION NO 8 TRIM, FLEX WEDGE, BEVEL GEAR WITH HANDWHEEL OPERATED, FLEXIBLE GRAPHITE PACKING WITH CORROSION INHIBITOR, BB, OS&Y, B16.5, API-600/ASME B16.10
29200000TL | EG1054024 | 58021108 | VALVE: GATE 2 IN | 150 LB, RF FLG, LOW TEMP CS | Valve - Gate : ASTM A352 GR LCB (UNS J03003) BODY, COMBINATION NO 12 TRIM, FLEXIBLE WEDGE, HANDWHEEL OPERATED, FLEXIBLE GRAPHITE PACKING, ZINC FREE PACKING, BB, OS&Y, API-600/ASME B16.10, NACE MR-01-75
29200000TL | EG1054024 | 58021227 | VALVE: CHECK 2 IN | 600 LB, BW | Valve - Check : NORMALIZED CS ASTM A216 GR WCB (UNS J03002) BODY, COMBINATION NO 5 TRIM, SWING, BB, ASME B16.34, SCH 80 BORE, HYDROGEN SERVICE, CDADAP
29200000TL | EG1054024 | 58021478 | VALVE:GATE,2 IN,1500 LB,BW,SS | GRCF8M BODY,TR12,SELF OPERATED | Valve - Parts & Accessories :313 C,NRV STYLE VALVE
29200000TL | EG1054024 | 58021119 | VALVE: GATE 14 IN | 300 LB, RF FLG, LOW TEMP CS | Valve - Gate : ASTM A352 GR LCB (UNS J03003) BODY, COMBINATION NO 8 TRIM, RENEWABLE SEAT, FLEXIBLE WEDGE, BEVEL GEAR WITH HANDWHEEL OPERATED, FLEXIBLE GRAPHITE PACKING, BB, OS&Y, API-600/ASME B16.10
29200000TL | EG1054027 | 58008080 | UNIT:FUSE | WITH TERMINAL BLOCKS | Electric Components - Conduit / Fitting :&quot;FME/05838/N/E+B22/4B/E3+IP725/2H DIMENSIONS: 335MM(LG) X 91MM(W) X 93MM(D) FITTED WITH LEGRAND 3-POLE FUSE CARRIER WITH 500V., 6AMP, TYPE GG FUSES 10X38MM SIZE&quot;
29200000TL | EG1054027 | 58008610 | TRANSMITTER:VORTEX | 4-20MA HART (DUAL SENSOR) | Instruments - Other & Parts : FOUNDATION FIELDBUS OUTPUT,-330 TO 800 DEG F INPUT,24VDC EXT POWER SUPPLY, 6 IN, 300 ANSI, EXTENDED TEMP, FF, FM EXPLOSION PROOF AND INSTRINSICALLY SAFE, 2 TRANSMITTER HEAD S Serial number162855.
29200000TL | EG1054027 | 58008623 | TRANSMITTER:VORTEX FLOW | 6IN, 600 ANSI, 4-20MA HART | Flow Measuring Instruments : VARIABLE INPUT, FOUNDATION FIELDBUS OUTPUT, 10.8-42/9-32VDC SUPPLY, DUAL SENSOR, EXTENDED TEMP, FF, FM EXPLOSION PROOF AND INSTRINSICALLY SAFE , 2 TRANSMITTER HEAD SPECIAL (ONE FF AN
29200000TL | EG1054027 | 58008842 | PAINT:EPOXY ALUMINIUM | CARBOMASTIC 15,ALUM | *OBS*Corsn Mitigtn-P : (C901)/RED (M500), 2 GAL. TITLE OF BOM 000006A. All chemicals and other hazardous materials must be accompained by the following; a) Safety data Sheet, SDS, (not more than 5 years old); b) Certificate of Analysis /Quality , COA/Q, | 1
29200000TL | EG1054028 | 51199293 | PADLOCK: LOTO, KEYED-DIFFERENT | RED THERMOPLASTIC, 3'' | SHACKLE LENGTH 3IN, LOCK BODY 1-3/4 IN. | 1 | -10 | 1 | -3 | 1
29200000TL | EG1054028 | 58004350 | FLANGE: PIPE | 8 IN,1500 LB | Fittings - Pipe - Carbon Steel :SCH 80S,RTJ,F304H SS,WN,ASTM A182,UNS S30409, ASME B16.5, 304H
29200000TL | EG1054028 | 58013734 | SEAL: CARTRIDGE, 2 OFF 75 MM, | AESSEAL CSSN Single Cartridge | Seals : Mechanical Seal TC TC Viton, For CHILLED WATER PUMPS, Seal Drawing # E44088A010
29200000TL | EG1054028 | 58013735 | TRANSMISSION: PUMP | CHILLED WATER | *OBS*PwrTransEquip-O : UNIT, MANUF STD, 110-PC-112A/B, 110-PC-212A, 110-PC-212B
29200000TL | EG1054028 | 58013739 | HUB: DRIVER, 3.375 IN | CARBON STEEL - COATED | Electric Components - Motor / Generator :&quot;(BS970-220M07), MANUF STD, 110-PC-112A/B, 110-PC-212A, 110-PC-212B JOHN CRANE TLKS COUPLINGS&quot;
29200000TL | EG1054028 | 58013743 | HUB:DRIVEN,58 MM,CARBON STEEL | COATED (BS970-150 M19 XM) | Electric Components - Motor / Generator :&quot;MANUF STD, 110-PC-111A/B, 110-PC-211A, 110-PC-211B ,JOHN CRANE TLKS COUPLINGS&quot;
29200000TL | EG1054028 | 58013744 | HUB:DRIVEN,58 MM,CS,3.6225 IN | COATED (BS970-150 M19 XM) | Electric Components - Motor / Generator :&quot;MANUF STD, 110-PC-111A/B, 110-PC-211A, 110-PC-211B ,JOHN CRANE TLKS COUPLING&quot;
29200000TL | EG1054028A | 58004400 | FLANGE: PIPE | 1-1/2 IN,300 LB XS, | Fittings - Pipe - Carbon Steel :RF,CS,WN,ASTM A105,UNS K03504, ASME B16.5 |  | -1 | 1
29200000TL | EG1054028A | 58004401 | FLANGE: PIPE | 1-1/2 IN,300 LB | Fittings - Pipe - Carbon Steel :SCH 160,RF,CS,WN,ASTM A105,UNS K03504,ASME B16.5 |  | -2 | 1 | -2 | 2
29200000TL | EG1054028A | 58004408 | FLANGE: PIPE | 2 IN,600 LB XS, | Fittings - Pipe - Carbon Steel :RF,CS,WN,ASTM A105,UNS K03504, ASME B16.5
29200000TL | EG1054028A | 58004409 | FLANGE: PIPE | 2 IN,600 LB XS, | Fittings - Pipe - Carbon Steel :RTJ,CS,WN,ASTM A105,UNS K03504, ASME B16.5 |  |  |  | -2 | 1
29200000TL | EG1054028A | 58004417 | FLANGE: PIPE | 3 IN,900 LB XS, | Fittings - Pipe - Carbon Steel :RTJ,CS,WN,ASTM A105,UNS K03504, ASME B16.5
29200000TL | EG1054029 | 58062473 | BOLT:HEX HEAD TYPE:STUD BOLT | DIA:1-1/4 IN LG:9 IN THRDS:8 | Fasteners / Hardware : UN MATL:CS ZYLAND SPEC:SA320 GRADE:L7 STUD BOLT 1 1/4" - 8UN X 9" LG. SA 320 L7 ZYLAND COATED + 2 NUTS 1 1/4" - 8UN HEAVY HEX. SA 194-GR.7 ZYLAND COATED.
29200000TL | EG1054029 | 58062474 | BOLT:STUDBOLT | DIA:1-1/4 IN LG:11 IN | Fasteners / Hardware : THRDS:8UN MATL:CS ZYLAN SPEC:SA-320 GRADE:L7 STUD BOLT 1 1/4" - 8UN X 11" LG. SA 320 L7 ZYLAND COATED + 2 NUTS 1 1/4" - 8UN . SA 194-GR.7 ZYLAND COATED.
29200000TL | EG1054029 | 58062480 | BOLT:STUD BOLT | DIA:1-1/8 IN LG:19-1/2 IN | Fasteners / Hardware : THRDS:8 UN MATL:CS ZYLAND SPEC:SA 320 GRADE:L7 1-1/8 IN DIA,19 1/2" LG,8 UN. SA 320 GR. L7 ZYLAND COATED. NUT 1 1/8" 8 UN SA: 194 GR.L7 ZYLAND COATED
29200000TL | EG1054029 | 58801971 | STUD BOLT:ALL-THREAD TYPE:STUD | BOLT DIA:1-1/2 IN LG:415 MM | Fasteners / Hardware : SPEC:ASTM A193 GR:B7 MATL:CS COATED:NA THRDS:8 UNC 1 1/2"-8UNC-2A LENGTH 415 MM SA193 GR.B7 (BOLTS) SA194 GR.2H (NUT) 160-ES-001
29200000TL | EG1054029 | 58801975 | STUD BOLT:ALL-THREAD | TYPE:COLLAR DIA:1 1/4 IN | Fasteners / Hardware : LG:460 MM SPEC:A 193 GR:B 7 MATL:CS THRDS:8 UNC 1 1/4 IN-8UNC-B1.1 COLLAR BOLTS LENGTH 460 MM SA193 GR.B7 (BOLTS) SA194 GR.2H (NUT) 172-ES-002
29200000TL | EG1054029A | 58010230 | TIP: TORCH, PSA GAS | 310 SS, DWG. B68186-600 | Welding - Supplies : |  | -6 | 1
29200000TL | EG1054029A | 58010231 | TIP: TORCH, PSA GAS | 310 SS, DWG. B68186-600 | Welding - Supplies : |  | -6 | 1
29200000TL | EG1054030 | 58019082 | VALVE: BALL 4 IN | 150 LB, RF FLG, 316 SS | Valve-Ball : ASTM A351 GR CF8M (UNS J92900) BODY, FIRE-TESTED TRIM, 316 SS BALL, BLOW OUT PROOF EXTENDED STEM, REINFORCED PTFE RESILIENT SEAT, REDUCED PORT, SPLIT BODY PATTERN FLOATING, LEVER HANDLE OPERATED, OVER 200?CQA Code 02, 04, 05, 07, 23, 27
29200000TL | EG1054030 | 58021263 | VALVE:CHECK,10 IN CAADAA,150LB | RF FLG,CS ASTM A216 GR WCB | Valve - Check : (UNS J03002) BODY,COMBINATION NO 5 TRIM,316 SS HINGE PIN,SWING,BB, API-600/ASME B16.10, CAADAA153-RF-WCB-5
29200000TL | EG1054030 | 58021481 | VALVE:NRV,8 IN,900 LB,BW | CS ASTM A126 GR WCB BODY | Valve - Parts & Accessories :TR5,SELF OPERATED,148 C,NRV, NRV STYLE VALVE
29200000TL | EG1054030 | 58022791 | VALVE: GLOBE 2 IN, 300 LB | HANDWHEEL OPERATED | Valve - Globe : RF FLG, CS ASTM A216 GR WCB (UNS J03002) BODY, COMBINATION NO 8 TRIM, PLUG TYPE DISC, FLEXIBLE GRAPHITE PACKING WITH CORROSION INHIBITOR, BB, Y-BODY, OS&Y, FIG D36122AJPT
29200000TL | EG1054030 | 58024267 | FILTER | AIR DRYER | FOR ATLAS COPCO MODEL FD 870 REFRIGERANT COMPRESSED AIR DRYER; MFG - ATLAS COPCO, MFG P/N - PD 780F
29200000TL | EG1054030 | 58024268 | FILTER | AIR DRYER | FOR ATLAS COPCO MODEL FD 870 REFRIGERANT COMPRESSED AIR DRYER; MFG - ATLAS COPCO, MFG P/N - PD 780F
29200000TL | EG1054033 | 58002211 | TAPE:CARPET GRIP,6 IN WD | 25 FT ROLL | Fasteners / Hardware : TAPE:CARPET GRIP,6 IN WD X
29200000TL | EG1054033 | 58018139 | LOCKOUT: PLUG POLYPROPYLENE | 3-1/4 IN X 3-1/4 IN X 7 IN | *OBS*Safety-Other : (1 IN DIA HOLE), DEVICES FOR PLUG CONNECTIONS - LARGE
29200000TL | EG1054033 | 58022959 | KIT:ALUM JCT BOX | FOR MOUNTING BOX | Electric Components - Conduit / Fitting :CONTAINS JUNCTION BOX,7996-1 MOUNTING PAN,TERMINAL BLOCKS,RELAYS,ELECTRICAL DEVICES, EXB-886-N34 KIT-251 SU94 SU2 SU1
29200000TL | EG1054033 | 58800568 | JACKET:ZYTRON 300,TN-2X3X HTC | CHEMICAL RESISTANT GARMENT | Instruments - Other & Parts : ZYTRON 300 KAPPLER USA Z3H670CP-TN-2X3X HTC, JACKET WITH CUFF 6113.00.0010, ECCN: EAR99;
29200000TL | EG1054034 | 58009201 | COVER:LIGHTING ARMOR | 25 MM X 900 MM,STL | Electric Components - Conduit / Fitting :
29200000TL | EG1054034 | 58013243 | SLEEVE:FLEXIBLE 11-3/4 IN ID | X 13-3/4 IN OD,2 PLY BLACK
29200000TL | EG1054034 | 58019712 | ELEMENT: FILTER,CARTRIDGE | 0.026 MICRON,PLEATED PAPER | *OBS*Filtration-Elem : 3 PER SET, (FRESH CATALYST PACKAGE)
29200000TL | EG1054034 | 58023179 | LIGHT: HIGH PRESSURE SODIUM | INSTANT RESTRIKE,120V,100W | Electric Components - Lighting : STANDARD VOLTAGE BALLAST,EP PENDANT MOUNT,CLEAR REFRACTOR, LIGHTING FIXTURE, GLOBE, GUARD, 1 IN HUB |  | -3 | 1
29200000TL | EG1054035 | 55505392 | ROD:ANCHOR TYPE:SAFETY SHOWER | DIA:PULL ROD STD LG:STD | MATL:STD ITEM POS: 4 PULL ROD, SP202 FOR SS SHOWER EYE/FACE WASH, MODEL NUMBER 8330 CF#435, PART NUMBER 0002080174
29200000TL | EG1054035 | 58004100 | TAPE: SAFETY BARRIER | CAUTION | *OBS*Safety-Other : FOR RADIOACTIVE MATERIAL, 2 IN WD ROLL, BLACK & YELLOW STRIPE, VINYL,
29200000TL | EG1054035 | 58008486 | TAPE:SAFETY BARRIER,3INX1000FT | 4 MIL POLYETHYLENE,YELLOW | *OBS*Safety-Other : CAUTION | 4 |  |  | -6 | 3
29200000TL | EG1054035 | 58008487 | TAPE:SAFETY BARRIER,3INX1000FT | YELLOW,4 MIL POLYETHYLENE | *OBS*Safety-Other : CAUTION HIGH VOTAGE | 2 |  |  | -3 | 1
29200000TL | EG1054035 | 58008488 | TAPE:SAFETY BARRIER,3INX1000FT | ELECTRIC LINE,RED,4 MIL | *OBS*Safety-Other : POLYETHYLENE, FOR BURIAL
29200000TL | EG1054035 | 58008843 | PAINT:POLYURETHANE,GREEN | GLOSS FINISH,1 GAL | *OBS*Corsn Mitigtn-P : QTY 5. TITLE OF BOM 000006A. All chemicals and other hazardous materials must be accompained by the following; a) Safety data Sheet, SDS, (not more than 5 years old); b) Certificate of Analysis /Quality , COA/Q, c) All containers mu
29200000TL | EG1054035 | 58009202 | LAMP: INCANDESCENT | ACOUSTIC ENCLOSURE,30 WW,24 V | Electric Components - Lighting : CLEAR,GLASS BULB,SCREW BASE, GLASS, VARIOUS
29200000TL | EG1054035 | 58016654 | HEATER: LUBRICATOR, 500W | 1-14 IN DIA X 11 IN LG | Boilers & Associated Parts : DRAWING NOT SHOWN, 150-HE-005/006
29200000TL | EG1054035 | 58016675 | HEAT EXCHANGER: FLUID COOLED | WATER (PLATE TYPE), 1 41KW | Heat Transfer - Units & Parts : &quot;350MM X 650MM X 250MM, 150-EP-004 A/B EGTL1-PBL-MEC-GA-500007 (2D2 COMPRESSOR )&quot; |  | 0 | 2
29200000TL | EG1054035 | 58021744 | KIT:MAINTENANCE | FOR UTILITY PUMP & TOWABLE GEN | *OBS*Filtration-Elem : CONTAINS AIR FILTER,OIL FILTER,FUEL FILTER, OF036
29200000TL | EG1054035 | 58802510 | FILTER:AIR TYPE:FILTER: AIR | FILTER SIZE:AIR FILTER 901-050 | Filtration - Filters/ Other : ELEMENT MATL:AIR FILTER 901-050 FILTERING RETENTION:AIR FILTER 901-050 HOUSING MATL:AIR FILTER 901-050 AIR FILTER 901-050. SAME AS 26510343 OR 901-050 OR AF25485
29200000TL | EG1054036 | 58021037 | VALVE: GATE 3 IN | 600 LB, RTJ FLG, CR-MO | Valve - Gate : ASTM A217 GR WC6 BODY, COMBINATION NO 12 TRIM, FLEXIBLE WEDGE, HANDWHEEL OPERATED, FLEXIBLE GRAPHITE PACKING WITH CORROSION INHIBITOR, ZINC FREE PACKING, BB, OS&Y, API-600/ASME B16.10, NACE STD M
29200000TL | EG1054036 | 58021038 | VALVE: GATE 3 IN | 600 LB, RF FLG, CR-MO | Valve - Gate : ASTM A217 GR WC6 BODY, COMBINATION NO 12 TRIM, FLEXIBLE WEDGE, HANDWHEEL OPERATED, FLEXIBLE GRAPHITE PACKING WITH CORROSION INHIBITOR, ZINC FREE PACKING, BB, OS&Y, API-600/ASME B16.10, NACE STD MR
29200000TL | EG1054036 | 58021479 | VALVE:GATE,6 IN,900 LB,BW | CS ASTM A126 GR WCB BODY | Valve - Parts & Accessories :TR5,MANUAL OPERATED,148 C,GATE,COMPLETE VALVE
29200000TL | EG1054036 | 58024126 | VALVE: CHECK | DN400 (16 IN),150 LB,CS ASTM | Valve - Check : A216 GR WCB BODY,INC X-750 SPRING,316 SS HINGE PIN & STOP PIN,METAL SEAT,WAFER,-420 TO 1000 DEG F,METAL TO METAL,G,STD, DUO-PLATE, NON-EXTENDED, APCI SPEC 4WPIV-WHCNCD015WFCR01, CRANE DUO-CHE
29200000TL | EG1054036 | 58020976 | VALVE: GATE 4 IN | 300 LB, BW | Valve - Gate : NORMALIZED & TEMPERED CS ASTM A216 GR WCB (UNS J03002) BODY, COMBINATION NO 12 TRIM, FLEX WEDGE, HANDWHEEL OPERATED, FLEXIBLE GRAPHITE PACKING WITH CORROSION INHIBITOR, ZINC FREE PACKING,BB, OS&Y, API-600
29200000TL | EG1054036 | 58021036 | VALVE: GATE 3 IN | 600 LB, BW, CR-MO | Valve - Gate : ASTM A217 GR WC6 BODY,COMBINATION NO 12 TRIM, FLEXIBLE WEDGE, HANDWHEEL OPERATED, FLEXIBLE GRAPHITE PACKING WITH CORROSION INHIBITOR, ZINC FREE PACKING, BB, OS&Y, API-600/ASME B16.10, NACE STD
29200000TL | EG1054039 | 58007306 | SEAL: MECHANICAL,38 MM,88 MM | ALLOY C-276 SPRING,STATIC SEAL | Seals : CARTRIDGE,PRESSURIZED,SINGLE STATIONARY BELLOWS ARRANGEMENT,CARBON,SILICON CARBIDE ROT FACE,316 STAINLESS STEEL HARDWARE,FLEXIBLE GRAPHITE GASKET TBSARO150-PC-031JOHN CRANE Seal Drawing # G/C3529.
29200000TL | EG1054039 | 58009526 | TRANSMITTER:2.5 TO 2.5 BAR | 10.5-55VDC,250 BAR,3 IN 150 LB | Instruments - Other & Parts : DIFFERENTIAL PRESSURE,4-20MA HART OUTPUT, FLG,HART, SS, BRACKET, FM FLAMEPROOF & INSTRINSIC APPROVAL, MATERIAL TRACEABILITY 2 SIDED REMOTE SEAL SYSTEM, FLUSH SU, DP PRESSURE TRANSMITTERS PART NUMBER: 3051CD3A22A1AS8B4K5Q4Q8
29200000TL | EG1054040 | 37001116 | FILTER:FUEL TYPE:DIESEL | SIZE:0.75 X 2 X 4 ELEMENT | MATL:METAL FILTERING RETENTION:30 HOUSING MATL:STL |  | -2 | 1
29200000TL | EG1054040 | 37001117 | FILTER:FUEL TYPE:DIESEL | SIZE:0.75 X 2 X 3 ELEMENT | MATL:METAL FILTERING RETENTION:35 HOUSING MATL:STL |  | -6 | 2
29200000TL | EG1054040 | 58014032 | BOTTLE: REAGENT, 1000 ML | CLEAR GLASS, SCREW CAP | Laboratory - Other :LABORATORY BOTTLE, SCHOTT, CAP & POURING RING, 10 PER PACK. Model Number :PG 31
29200000TL | EG1054040 | 58014033 | BOTTLE | REAGENT, 2000 ML | 10 PER PACK: Bottle, laboratory, Duran, glass, GL 45, large labelling field, scale with graduation, with PP screw cap and pouring ring, retrace code, autoclavable, clear, diameter: 136mm, height: 265mm,
29200000TL | EG1054040 | 58018671 | VALVE: SOLENOID,1/4 IN PIPE | 6 MM ORIFICE, 24V DC,SS BODY | Direct operated, balanced poppet, high flow, flameproof enclosure, ON/OFF, 3/2WAY, 10 BAR, NPT, FSC, ENCAPSULATED, IECEx ENCLOSURE, Stainless steel, ASCO Part no: WSNF 8 327 B102 24V DCUnit 130 & 145 PLF Filters XV valves.QA Code 02, 04, 05, 07, 23, 27
29200000TL | EG1054040 | 58019723 | CYLINDER: LINEAR ACTUATING AIR | 4 IN BORE,6 IN STROKE | Fittings - Pipe - Carbon Steel :250 PSI, FRONT FLG MOUNT,DBL ROD
29200000TL | EG1054040 | 58802503 | FILTER:FUEL TYPE:FILTER:FUEL | FILTER SIZE:FUEL FILTER SPIN | Filtration - Filters/ Other : ON 1R-0749 ELEMENT MATL:FUEL FILTER SPIN ON 1R-0749 FILTERING RETENTION:FUEL FILTER SPIN ON 1R-0749 HOUSING MATL:FUEL FILTER SPIN ON 1R-0749 FUEL FILTER SPIN ON 1R-0749 FOR NON-CORE ELECTRICAL GENERATOR POWER | 6 | -8 | 4
29200000TL | EG1054040 | 58802511 | FILTER:FUEL TYPE:FILTER:FUEL | FILTER SIZE:FUEL FILTER | Filtration - Filters/ Other : BALDWIN BF970 ELEMENT MATL:FUEL FILTER BALDWIN BF970 FILTERING RETENTION:FUEL FILTER BALDWIN BF970 HOUSING MATL:FUEL FILTER BALDWIN BF970 FUEL FILTER BALDWIN BF970.FOR EGTL NON-CORE ELECTRICAL GENERATOR POWER
29200000TL | EG1054040A | 58004469 | FLANGE: PIPE 2 IN, 300 LB STD | MECHANICAL FLANGE | Fittings - Pipe - Carbon Steel :RF, LOW TEMP STL, WN, ASTM A350, UNS K03011, GR LF2, ASME B16.5, CLASS 1
29200000TL | EG1054040A | 58005510 | ELBOW: PIPE 1 IN | 3000 LB | Fittings - Pipe - Carbon Steel :SW,90 DEG, CS, ASTM A105, UNS K03504, GR B, ASME B16.11, 245 | 1 | -4 | 1 | -4 | 1
29200000TL | EG1054040A | 58005534 | ELBOW: PIPE 2 IN | BEVELED END | Fittings - Pipe - Carbon Steel :90 DEG, LONG RADIUS, XS, CS, ASTM A234,UNS K03006,GR WPB, ASME B16.9, 269 | 2 | -21 | 4 | -6 | 1
29200000TL | EG1054041 | 58011049 | STUD:BOLT,1-1/2IN DIA,22IN LG | NUT: 1/2IN 8UNC, CHROME MOLY
29200000TL | EG1054041 | 58018830 | VALVE: BUTTERFLY 6 IN | 150 LB, RF FLG, CS | Valve-Butterfly : ASTM A216 GR WCB (UNS J03002) BODY, BLOWOUT PROOF STEM, BUNA-N CARTRIDGE SEAT, 17-4 PH SS SHAFT,DI DISC, LUG, LEVER HANDLE WITH THROTTLING PLATE & LOCKING DEVICE OPERATED, API-609 CATEGORYQA Code 02, 04, 05, 07, 23, 27 |  | 0 | 2
29200000TL | EG1054041 | 58018835 | VALVE: BUTTERFLY 20 IN | 150 LB, RF FLG, CS | Valve-Butterfly : ASTM A216 GR WCB (UNS J03002) BODY, BLOWOUT PROOF STEM, BUNA-N CARTRIDGE SEAT, 17-4 PH SS SHAFT, DI DISC, LUG, GEAR WITH HANDWHEEL OPERATED, API-609 CATEGORY A, NO CU BEARINGQA Code 02, 04, 05, 07, 23, 27
29200000TL | EG1054041 | 58060897 | FLANGE: WELDNECK 8 IN | RAISED FACE; CLASS 300 | SCHEDULE 10S BORE; STAINLESS STEEL, GR F304/F304L ( DUAL-STAMPED )
29200000TL | EG1054042 | 58004237 | MOP | FLOOR,COTTON HD | Fasteners / Hardware : 150 MM HANDLE
29200000TL | EG1054042 | 58021477 | VALVE:GATE,2 IN,1500 LB,RTJ,SS | CF8M BODY,TR12,MANUAL OPERATED | Valve - Parts & Accessories :GR,313 C,GATE,COMPLETE VALVE
29200000TL | EG1054042 | 58022651 | CHAIN :EXTEND/RETRACT | MAN LIFT & TELE-HANDLER | Material Handling - Lifting Equipment and Accessories : TELEHANDLER
29200000TL | EG1054042 | 58022652 | CHAIN: RETRACT | MAN LIFT & TELE-HANDLER | Material Handling - Lifting Equipment and Accessories : TELEHANDLER
29200000TL | EG1054042 | 58024266 | FILTER | AIR DRYER | FOR ATLAS COPCO MODEL FD 870 REFRIGERANT COMPRESSED AIR DRYER; MFG - ATLAS COPCO, MFG P/N - DD 780
29200000TL | EG1054042 | 58064924 | XOMOX VALVE | P/N - DD 780 | PER CHANGE ORDER 13 LINE ITEM #3 - PART 172-VBF-1 , 172-VBF-5 172-XXV-0023 172-XXV-0026 172-XXV-0028 172-XXV-0121 172-XXV-0123 172-XXV-0125 172-XXV-0126 172-XXV-0128QA Code 02, 04, 05, 07, 23, 27.
29200000TL | EG1054042 | 58803152 | VALVE:GLOBE TYPE:GLOBE | SIZE:2INCH CLASS:1500 DESIGN | RATING:1500 CONN:RTJ END. BODY MATL:ASTM A182 GR. 304H SS TRIM:ASTM A182 GR. 304 PORT:FULL PORT OPERATED:HAND WHEEL TEMP RATING:260.3 SOFTGOODS:GASKET SET STYLE:WELDED BONNET STEM DESIGN:ASTM A638 GR. 660 2 INCH GLOBE VALVE; FLANGED, RING TYPE JOINT; API-
29200000TL | EG1055003 | 58006863 | ELEMENT: FILTER,AIR,602MM DIA | 510MM LG,0.2 MICRON,PF 50 | Filtration-Media : SPF 3 PF 50 (MINIMUM ORDER Q.TY 2 PCS.), MAN PART NO: 3156151015 (ES 65/3P-RVP125), SUPP PART NO: 3156151015 (ES 65/3P-RVP125)
29200000TL | EG1055003 | 58014035 | BOTTLE: REAGENT, 2000 ML | AMBER GLASS, SCREW CAP | Laboratory - Other :LABORATORY BOTTLE, SCHOTT, WITH CAP & POURING RING, 10 PER PACK
29200000TL | EG1055004 | 58001125 | ELEMENT: FILTER CARTRIDGE | 158MM DIA X 503MM LG | Filtration-Media : MATL - Stainless Steel POLYFIBER, 10ABS 5NOL, Cartridge NO. INR-S-0880-API-PF010-VFilter type: IDGL 4-880, Drawing No. - 045.39.071.99, Filter Housing - IDGH 4-883-3"SAE 3000 PSIEquipment: 105-XF-001B, 105-XF-002A, 105-XF-002B, 130-XF- | 1 |  |  | -2 | 2
29200000TL | EG1055005 | 58100717 | NOZZLE: PRESSURE RELIEF VALVE | SIZE:6 IN MATL:316 SS NOZZLE: | RELIEF VALVE MODEL NUMBERS - 1905-00RC-2-CC-MS-34-RF-GS-HP. NOZZLE PART NUMBER 0264302 REPLACE WITH PART NUMBER C00402643- E046000H. QA Codes 02, 01A, 21
29200000TL | EG1055005 | 58801188 | GUIDE | P/N 4845301 | Valve - Parts & Accessories :TYPE 1912 Dresser/Consolidated Type 1912-30RT-2-CC*MS-31-RF-GS-HP-MC967, S/N TRO 3499, CDTP 33.3 PSV120-PSV-1126 A, B, C & D & 120-PSV-2126 A, B, C & DPI 201009/202009ALL OF THE ABOVE PARTS ARE G.E./CONSOLIDATED “ OEM” PARTS.
29200000TL | EG1055005 | 58801196 | NOZZLE | P/N 0264302 | Valve - Parts & Accessories :TYPE 1912 Dresser/Consolidated Type 1912-30RT-2-CC*MS-31-RF-GS-HP-MC967, S/N TRO 3499, CDTP 33.3 PSV120-PSV-1126 A, B, C & D & 120-PSV-2126 A, B, C & DPI 201009/202009ALL OF THE ABOVE PARTS ARE G.E./CONSOLIDATED “ OEM” PARTS.
29200000TL | EG1055005A | 58070790 | VALVE | THERMAL SAFETY VALVE | DRESSER CONSOLIDATED THERMAL SAFETY VALVE, 1X1 IN 300LB, RF-16.5, MODEL NUMBER 1-19096MCO-1-SG-DA-31-10-10-LA-BP REPLACED WITH 1" 19096MCO-1-N1-*-DA-31-10-10-LA-BP SERIAL NUMBER TR04128. SET PRESS: 34.1BAR. QA Code 02, 04, 05, 07, 23, 27
29200000TL | EG1055005A | 58100008 | VALVE:THERMAL,105-TSV-0063 | INLET SIZE-25MM, OUTLET-25MM | VALVE FULL ASSEMBLY - MODEL# 1-19110MCF-2-CC-MS-31-05-05-LA
29200000TL | EG1055005A | 58100078 | VALVE:PRESSURE,120-PSV-0090 | INLET SIZE-50MM, OUTLET-50MM | VALVE ASSEMBLY - MODEL# VSSF-8-150ARV-SS-XS-138
29200000TL | EG1055005A | 58100079 | VALVE:PRESSURE,120-PSV-0091 | INLET SIZE-50MM, OUTLET-50MM | INLET-150# FLANGE,RAISED FACE & OUTLET-150# FLANGE,RAISED FACE; FOR LO PUMP 120-PX-001B; MODEL NUMBER-VSSF-8-150A-RV-3SS-XS-138 + 804-RV, O-RING / 807-XS, SPRING / 806-A, SS PISTON / 807-XS, SPRING / 806-SS, SS PISTON
29200000TL | EG1055005A | 58100084 | VALVE:PRESSURE,120-PSV-0190 | INLET SIZE-50MM, OUTLET-50MM | VALVE ASSEMBLY - MODEL/PART NUMBER VSSF-8-150-ARN-SS-XS-138 REPLACED WITH PART NUMBER VSSF-8-150-ARN-SS-XS-WS.
29200000TL | EG1055005A | 58100085 | VALVE:PRESSURE,120-PSV-0191 | INLET SIZE-50MM, OUTLET-50MM | INLET-150# FLANGE,RAISED FACE & OUTLET-150# FLANGE,RAISED FACE; FOR LO PUMP 120-PX-002B; MODEL NUMBER VSSF-8-150A-RT-3SS-XS-138 + 804-RT, O-RING / 807-XS, SPRING / 806-SS, SS PISTON
29200000TL | EG1055005A | 58100164 | VALVE:THERMAL,130-TSV-1052 | INLET SIZE-25MM, OUTLET-25MM | INLET-150# FLANGE,RAISED FACE & OUTLET-150# FLANGE,RAISED FACE; FOR CW FR 130-EP-101A; MODEL NUMBER-1-19110LCF-2-CC-MS-31-05-05-LA
29200000TL | EG1055005A | 58100165 | VALVE:THERMAL,130-TSV-1053 | INLET SIZE-25MM, OUTLET-25MM | INLET-150# FLANGE,RAISED FACE & OUTLET-150# FLANGE,RAISED FACE; FOR CW FR 130-EP-101B; MODEL NUMBER-1-19110LCF-2-CC-MS-31-05-05-LA
29200000TL | EG1055005A | 58100338 | VALVE:THERMAL,173-TSV-0002 | INLET SIZE-25MM, OUTLET-25MM | INLET-150# FLANGE,RAISED FACE & OUTLET-150# FLANGE,RAISED FACE; FOR CWR FR STG A LB OIL COOLR; MODEL NUMBER-1-19110LCF-2-CC-MS-31-05-05-LA
29200000TL | EG1055005A | 58100339 | VALVE:THERMAL,173-TSV-0003 | INLET SIZE-25MM, OUTLET-25MM | INLET-150# FLANGE,RAISED FACE & OUTLET-150# FLANGE,RAISED FACE; FOR CWR FR STG A LB OIL COOLR; MODEL NUMBER-1-19110LCF-2-CC-MS-31-05-05-LA
29200000TL | EG1055005A | 58100341 | VALVE:THERMAL,173-TSV-0102 | INLET SIZE-25MM, OUTLET-25MM | INLET-150# FLANGE,RAISED FACE & OUTLET-150# FLANGE,RAISED FACE; FOR CWR FR STG B LB OIL COOLR; MODEL NUMBER-1-19110LCF-2-CC-MS-31-05-05-LA
29200000TL | EG1055005A | 58100342 | VALVE:THERMAL,173-TSV-0103 | INLET SIZE-25MM, OUTLET-25MM | INLET-150# FLANGE,RAISED FACE & OUTLET-150# FLANGE,RAISED FACE; FOR CWR FR STG B LB OIL COOLR; MODEL NUMBER-1-19110LCF-2-CC-MS-31-05-05-LA
29200000TL | EG1055005A | 58100343 | VALVE:THERMAL,173-TSV-0201 | INLET SIZE-25MM, OUTLET-25MM | INLET-150# FLANGE,RAISED FACE & OUTLET-150# FLANGE,RAISED FACE; FOR GLAND STM CONDSR TUBE OUTLET; MODEL NUMBER-1-19110LCF-2-CC-MS-31-05-05-LA
29200000TL | EG1055005A | 58100344 | VALVE:THERMAL,173-TSV-0202 | INLET SIZE-25MM, OUTLET-25MM | INLET-150# FLANGE,RAISED FACE & OUTLET-150# FLANGE,RAISED FACE; FOR CWR FR STG C LB OIL COOLR; MODEL NUMBER-1-19110LCF-2-CC-MS-31-05-05-LA
29200000TL | EG1055005A | 58100345 | VALVE:THERMAL,173-TSV-0203 | INLET SIZE-25MM, OUTLET-25MM | INLET-150# FLANGE,RAISED FACE & OUTLET-150# FLANGE,RAISED FACE; FOR CWR FR STG C LB OIL COOLR; MODEL NUMBER-1-19110LCF-2-CC-MS-31-05-05-LA
29200000TL | EG1055005A | 58100411 | VALVE:THERMAL,183-TSV-0185 | INLET SIZE-25MM, OUTLET-25MM | INLET-600# FLANGE, & OUTLET-150# FLANGE,; FOR NAPHTHA TO TERM XFR LINE; MODEL NUMBER-1-19096LCF-2-S4-MS-31-10-05-LA VALVE FULL ASSEMBLY - MODEL# 1-19096LCF-2-S4-MS-31-10-05-LA
29200000TL | EG1055006 | 58801195 | BELLOWS | P/N 4661822 | Valve - Parts & Accessories :TYPE 1912 Dresser/Consolidated Type 1912-30RT-2-CC*MS-31-RF-GS-HP-MC967, S/N TRO 3499, CDTP 33.3 PSV120-PSV-1126 A, B, C & D & 120-PSV-2126 A, B, C & DPI 201009/202009ALL OF THE ABOVE PARTS ARE G.E./CONSOLIDATED � OEM� PARTS.
29200000TL | EG1055008 | 58008753 | GASKET: PTFE | 1.2M X 1.5M X 3MM THK SHEET | Gaskets : TITLE OF BOM 000006A, REV. 1, KLINGER |  |  |  | -2 | 2
29200000TL | EG1055010 | 58002560 | ELEMENT: FILTER | CARTRIDGE,1024 MM LONG | Filtration-Media : 100% >50 MICRONS,304 SS,120-XF-006A/B,120-XF-018A/B. CARTRIDGE MODEL - CF2400-50, FILTER MODEL - 080773/1, Weight of saturated cartridge 1.6KG, 120-XF-006A/B,120-XF-018A/B, COALESCER PACKAGE. |  |  |  | -127 | 1
29200000TL | EG1055011 | 58008482 | TUBING: SHRINK,600 MCM-1 AWG | 48 IN LG,MED.WALL,CROSS-LINKED | Electric Components - Conduit / Fitting :POLYOLEFIN WITH THERMOPLASTIC ADHESIVE LINER,BLACK
29200000TL | EG1055012 | 58018431 | VALVE: GATE 1 IN | 1500 LB, RTJ FLG, CS | Valve - Gate : ASTM A105 (UNS K03504) BODY, COMBINATION NO 5 TRIM, FULL PORT, SOLID WEDGE, HANDWHEEL OPERATED, FLEXIBLE GRAPHITE PACKING WITH CORROSION INHIBITOR, WELDED BONNET, OS&Y, API-602, GFADAE
29200000TL | EG1055012 | 58018456 | VALVE: GLOBE 1 IN | 1500 LB, RTJ FLG, DUAL-STAMPED | Valve - Globe : F316/F316L SS ASTM A182 BODY, COMBINATION NO 12 TRIM, PLUG TYPE DISC, HANDWHEEL OPERATED, WELDED BONNET, T-BODY,OS&Y, API-602, MFRS PACKING FOR 482C T0 677C, HFGCAB
29200000TL | EG1055012 | 58018464 | VALVE: GLOBE 1-1/2 IN | 300 LB, RF FLG, CS | Valve - Globe : ASTM A105N (UNS K03504) BODY, COMBINATION NO 5 TRIM, PLUG DISC, HANDWHEEL OPERATED, FLEXIBLE GRAPHITE PACKING WITH CORROSION INHIBITOR, BOLTED BONNET, T-BODY, OS&Y, API-602, HYDROGEN SERVICE
29200000TL | EG1055012 | 58020895 | VALVE: BALL, 2 IN, 300 LB | FLANGED, RF ASME B16.34 | Valve-Ball : ASME CLASS 300; CARBON STEEL; FIRE-TESTED TRIM; LEVER HANDLE OPERATOR, FLOATING BALL TYPE; FULL PORT; BLOW OUT PROOF STEM;CARBON STEEL BODY, ASTM A216 GRADE WCB (UNS J03002); TYPE 316 STAINLESS STEEL
29200000TL | EG1055012 | 58022780 | VALVE: GLOBE 3/4 IN, 600 LB | HANDWHEEL OPERATED | Valve - Globe : YBACAA, 300 LB, BW, CS ASTM A105N (UNS K03504) BODY, COMBINATION NO 12 TRIM, PLUG TYPE DISC, HANDWHEEL OPERATED, FLEXIBLE GRAPHITE PACKING WITH CORROSION INHIBITOR, BB, Y-BODY, OS&Y, EXTRA STRONG BORE, HYDROGEN SERVICE, FIG D36128FPRT , EX
29200000TL | EG1055012 | 58801372 | VALVE: On/Off Block, | Premiair 088, | Valve - On/Off, solenoid, actuated :Tag, 171-KV-0307Action on Air Failure, Close
29200000TL | EG1055012 | 73450910 | COMPRESSOR:REFRIGERATION | TYPE:SCROLL COMPRESSOR CAP:5 | TON COPELAND ZP49K6E-PFV-830, SCROLL COMPRESSOR, 49,800 BTUH, 208/230V, R-410A, 1 PHASE
29200000TL | EG1055012 | 58005476 | ELBOW: PIPE 6 IN | BEVELED END | Fittings - Pipe - Carbon Steel :90 DEG, LONG RADIUS, SCH 10S, DUAL-STAMPED 304/304L SS, ASTM A403, GR WP, ASME B16.9, 211
29200000TL | EG1055012 | 58018407 | VALVE: GATE 1 IN | 1500 LB, RTJ FLG | Valve-Butterfly : ASTM A216 GR WCB (UNS J03002) BODY, BLOWOUT PROOF STEM, BUNA-N CARTRIDGE SEAT, 17-4 PH SS SHAFT,DI DISC, LUG, LEVER HANDLE WITH THROTTLING PLATE & LOCKING DEVICE OPERATED, API-609 CATEGORYQA Code 02, 04, 05, 07, 23, 27.
29200000TL | EG1055012 | 58019082 | VALVE: BALL 4 IN | 150 LB, RF FLG, 316 SS | Valve-Ball : ASTM A351 GR CF8M (UNS J92900) BODY, FIRE-TESTED TRIM, 316 SS BALL, BLOW OUT PROOF EXTENDED STEM, REINFORCED PTFE RESILIENT SEAT, REDUCED PORT, SPLIT BODY PATTERN FLOATING, LEVER HANDLE OPERATED, OVER 200?CQA Code 02, 04, 05, 07, 23, 27
29200000TL | EG1055014 | 58800566 | SUIT:OVERALL BIB 2-3XL | CHEMICAL RESISTANT GARMENT | Instruments - Other & Parts : Zytron 300 Kappler USA Z3H660-TN-2X3X ECCN: EAR99 ECCN Note: NLR Item Number 221966 |  | -4 | 1
29200000TL | EG1055014 | 58802360 | ELEMENT:TEMPERATURE TYPE:TYPE | K- SKIN TEMPERATURE SIZE:NPS | Temperature and heat measuring instruments : 1/4 DIAMETER, 5 METER LONG RANGE:SEE ATTACHED DATASHEET UNITS:DEGREE CELCIUS RATING:REFER TO ATTACHMENT MATL:INCONEL, UNGROUNDED SKIN THERMOCOUPLE TEMPERATURE ELEMENTS AS USED ON 150-HF-001 150-TE-0136K.
29200000TL | EG1055014 | 58803034 | ELEMENT:TEMPERATURE | TYPE:THERMOCOUPLE SIZE:1/4 IN | DIA RANGE:0-1400 UNITS:DEG RATING:TYPE K MATL:INCONEL TEMPERATURE AND HEAT MEASURING INSTRUMENTS : 1/4 DIAMETER 223” LONG RANGE:SEE ATTACHED QUOTE FOR DETAILS MATL:INCONEL, UNGROUNDED SKIN THERMOCOUPLE TEMPERATURE ELEMENTS AS USED ON 150-HF-001 150-TE-013
29200000TL | EG1055014 | 58803035 | ELEMENT:TEMPERATURE | TYPE:THERMOCOUPLE SIZE:1/4 IN | DIA RANGE:0-1400 UNITS:DEG RATING:TYPE K MATL:INCONEL TEMPERATURE AND HEAT MEASURING INSTRUMENTS : 1/4 DIAMETER 231” LONG RANGE:SEE ATTACHED QUOTE FOR DETAILS MATL:INCONEL, UNGROUNDED SKIN THERMOCOUPLE TEMPERATURE ELEMENTS AS USED ON 150-HF-001 150-TE-013
29200000TL | EG1055014 | 58803036 | ELEMENT:TEMPERATURE | TYPE:THERMOCOUPLE SIZE:1/4 IN | DIA RANGE:0-1400 UNITS:DEG RATING:TYPE K MATL:INCONEL TEMPERATURE AND HEAT MEASURING INSTRUMENTS : 1/4 DIAMETER 257” LONG RANGE:SEE ATTACHED QUOTE FOR DETAILS MATL:INCONEL, UNGROUNDED SKIN THERMOCOUPLE TEMPERATURE ELEMENTS AS USED ON 150-HF-001 150-TE-013
29200000TL | EG1055014 | 58803037 | ELEMENT:TEMPERATURE | TYPE:THERMOCOUPLE SIZE:1/4 IN | DIA RANGE:0-1400 UNITS:DEG RATING:TYPE K MATL:INCONEL TEMPERATURE AND HEAT MEASURING INSTRUMENTS : 1/4 DIAMETER 360” LONG RANGE:SEE ATTACHED QUOTE FOR DETAILS MATL:INCONEL, UNGROUNDED SKIN THERMOCOUPLE TEMPERATURE ELEMENTS AS USED ON 150-HF-001 150-TE-013
29200000TL | EG1055014 | 58803038 | ELEMENT:TEMPERATURE | TYPE:THERMOCOUPLE SIZE:1/4 IN | DIA RANGE:0-1400 UNITS:DEG RATING:TYPE K MATL:INCONEL TEMPERATURE AND HEAT MEASURING INSTRUMENTS : 1/4 DIAMETER 432” LONG RANGE:SEE ATTACHED QUOTE FOR DETAILS MATL:INCONEL, UNGROUNDED SKIN THERMOCOUPLE TEMPERATURE ELEMENTS AS USED ON 150-HF-001 150-TE-013
29200000TL | EG1055014 | 58803039 | ELEMENT:TEMPERATURE | TYPE:THERMOCOUPLE SIZE:1/4 IN | DIA RANGE:0-1400 UNITS:DEG RATING:TYPE K MATL:INCONEL TEMPERATURE AND HEAT MEASURING INSTRUMENTS : 1/4 DIAMETER 412” LONG RANGE:SEE ATTACHED QUOTE FOR DETAILS MATL:INCONEL, UNGROUNDED SKIN THERMOCOUPLE TEMPERATURE ELEMENTS AS USED ON 150-HF-001 150-TE-013
29200000TL | EG1055014 | 58803040 | ELEMENT:TEMPERATURE | TYPE:THERMOCOUPLE SIZE:1/4 IN | DIA RANGE:0-1400 DEG UNITS:DEG RATING:TYPE K MATL:INCONEL TEMPERATURE AND HEAT MEASURING INSTRUMENTS : 1/4 DIAMETER 192” LONG RANGE:SEE ATTACHED QUOTE FOR DETAILS MATL:INCONEL, UNGROUNDED SKIN THERMOCOUPLE TEMPERATURE ELEMENTS AS USED ON 150-HF-001 150-TE
29200000TL | EG1055014 | 58803041 | ELEMENT:TEMPERATURE | TYPE:THERMOCOUPLE SIZE:1/4 IN | DIA RANGE:0-1400 DEG UNITS:DEG RATING:TYPE K MATL:INCONEL TEMPERATURE AND HEAT MEASURING INSTRUMENTS : 1/4 DIAMETER 270” LONG RANGE:SEE ATTACHED QUOTE FOR DETAILS MATL:INCONEL, UNGROUNDED SKIN THERMOCOUPLE TEMPERATURE ELEMENTS AS USED ON 150-HF-001 150-TE
29200000TL | EG1055014 | 58803042 | ELEMENT:TEMPERATURE | TYPE:THERMOCOUPLE SIZE:1/4 IN | DIA RANGE:0-1400 DEG UNITS:DEG RATING:TYPE K MATL:INCONEL TEMPERATURE AND HEAT MEASURING INSTRUMENTS : 1/4 DIAMETER 208” LONG RANGE:SEE ATTACHED QUOTE FOR DETAILS MATL:INCONEL, UNGROUNDED SKIN THERMOCOUPLE TEMPERATURE ELEMENTS AS USED ON 150-HF-001 150-TE
29200000TL | EG1055014 | 58803043 | ELEMENT:TEMPERATURE | TYPE:THERMOCOUPLE SIZE:I/4 IN | DIA RANGE:0-1400 DEG UNITS:DEG RATING:TYPE K MATL:INCONEL TEMPERATURE AND HEAT MEASURING INSTRUMENTS : 1/4 DIAMETER 310” LONG RANGE:SEE ATTACHED QUOTE FOR DETAILS MATL:INCONEL, UNGROUNDED SKIN THERMOCOUPLE TEMPERATURE ELEMENTS AS USED ON 150-HF-001 150-TE
29200000TL | EG1055014 | 58803044 | ELEMENT:TEMPERATURE | TYPE:THERMOCOUPLE SIZE:1/4 IN | DIA RANGE:0-1400 UNITS:DEG RATING:TYPE K MATL:INCONEL TEMPERATURE AND HEAT MEASURING INSTRUMENTS : 1/4 DIAMETER 308” LONG RANGE:SEE ATTACHED QUOTE FOR DETAILS MATL:INCONEL, UNGROUNDED SKIN THERMOCOUPLE TEMPERATURE ELEMENTS AS USED ON 150-HF-001 150-TE-013
29200000TL | EG1055015 | 58004198 | OIL | 2LTR CAN, HOODED | Containers & Accessories - other containers & packaging tools :
29200000TL | EG1055015 | 58017692 | IMPELLER:HVAC SYSTEM,250MM DIA | PLASTIC, VRE 250/731-W1710 | Pump - Centrifugal - Parts : 250/731-L19-PPS
29200000TL | EG1055015 | 58017696 | IMPELLER:HVAC SYSTEM,250MM DIA | PLASTIC, VRE 250/731-W1060 | Pump - Centrifugal - Parts : 250/731-L14-PPS, SUPPLIER 09-104-EGTL-WKSHP-EWF-5 ..6
29200000TL | EG1055015 | 58023189 | REFLECTOR: LIGHTING | ANGLE,16-7/8 IN,50-175,KRYDON | Electric Components - Lighting : VAPOR-PROOF FIXTURE REFLECTOR, HPS FIXTURES
29200000TL | EG1055016 | 58005477 | ELBOW: PIPE 6 IN | BEVELED END | Fittings - Pipe - Carbon Steel :90 DEG, LONG RADIUS, SCH 40S, DUAL-STAMPED 304/304L SS, ASTM A403, GR WP, ASME B16.9, 212 | 1 |  |  | -2 | 1
29200000TL | EG1055016 | 58005498 | ELBOW: PIPE 4 IN | BEVELED END | Fittings - Pipe - Carbon Steel :90 DEG, LONG RADIUS, SCH 10S, DUAL-STAMPED 316/316L SS, ASTM A403, GR WP, ASME B16.9, 233
29200000TL | EG1055016 | 58006235 | GASKET:CRANKCASE,1835MM X860MM | RECTANGULAR,KLINGERSIL | Compressor - Air -Unit & Parts : JOINT, C/CASE, 150-CR-002A/B, EGTL1-PBL-MEC-DD-500035, 2D2 COMPRESSOR - NO: CD55845
29200000TL | EG1055016 | 58007753 | RING:SEAL,30 IN, PTFE FGS 13H2 | CONTROL VALVES | Flow Measuring Instruments :
29200000TL | EG1055016 | 58016094 | LIGHT: FITTING FLUORESCENT | TWIN TUBES 110V (2) 58W IP65 | Electric Components - Lighting : EMERGENCY 3 HOUR MAINTAINED ENERGENCY PACK SELF TEST WITH POLYCARBONATE DIFFUSER
29200000TL | EG1055016 | 58005716 | TEE: PIPE 6 IN | BEVELED END | Fittings - Pipe - Carbon Steel :SCH 10S, DUAL-STAMPED 316/316L SS, ASTM A403, GR WP, ASME B16.9, 1040
29200000TL | EG1055016A | 58004924 | ELEMENT: FILTER | FEED,63 MM OD X 1016 MM LONG | Filtration-Media : PECO-FACET EPIC II DUAL LAYER MELT BLOWN ELEMENTS 5 MICRON,POLYPROPYLENE, POLYPRO, FOR COALESCER PACKAGE, PART NUMBER EPII5-40SB | 1 | -100 | 1
29200000TL | EG1055017 | 09751652 | FILTER:AIR TYPE:VOKES FILTER | 393X749X22 SIZE:393X749X22
29200000TL | EG1055018 | 58004254 | BARRICADE:CHEVRON TAPE | 4 INX100 IN, | *OBS*Safety-Other : BARRIER NETS,POLYETHYLENE, RESTRICTION TO LEAKING POINTS, 50 FT ROLL
29200000TL | EG1055018 | 58008437 | NET:SAFETY BARRIER, 48 IN WD X | 50 FT LG ROLL, ORANGE | *OBS*Safety-Other :
29200000TL | EG1055018 | 58022784 | VALVE: GLOBE 1 IN, 1690 LB | HANDWHEEL OPERATED | Valve - Globe : BW, 347 SS ASTM A351 GR CF8C (UNS J92710) BODY, SS TRIM, 321 SS DISC & STEM, HARD FACED SEAT RING, FLEXIBLE GRAPHITE PACKING,PRESSURE SEAL BONNET, Y-BODY, OS&Y, ASME B16.34, SCH 40S BORE
29200000TL | EG1055018 | 58020989 | VALVE: GATE 8 IN | 300 LB, RF FLG, CS | Valve - Gate : ASTM A216 GR WCB (UNS J03002) BODY, COMBINATION NO 12 TRIM, FLEX WEDGE, HANDWHEEL OPERATED, FLEXIBLE GRAPHITE PACKING WITH CORROSION INHIBITOR, ZINC FREE PACKING, BB, OS&Y, API-600/ASME B16.10
29200000TL | EG1055018 | 58022792 | VALVE: GLOBE 2 IN, 600 LB | HANDWHEEL OPERATED | Valve - Globe : BW, 316 SS ASTM A351 GR CF8M (UNS J92900) BODY, API NO 12 TRIM, PLUG TYPE DISC, BEVEL GEAR WITH HANDWHEEL OPERATED, GRAPHITE PACKING WITH CORROSION INHIBITOR, PRESSURE SEAL BONNET, Y-BODY, OS&Y, ASME B16.34,QA Code 02, 04, 05, 07, 23, 27 |  | -1 | 1
29200000TL | EG1055020 | 58100940 | KIT: DIAPHRAM ASSY SOFT GOODS | SIZE: 3 IN, 150 LB, RF | SOFT GOODS DIAPHRAGM ASSEMBLY KIT CONTAIN: SAFETY RELIEF VALVE INLET 3 INCH 150 BARG RF, OUTLET 3 INCH 150 BARG RF; SET PRESSURE ? 11.5 BARG; MODEL NUMBER - 50B-4KG1 GLOBE; 40602385 SERIAL NUMBER - 06-34174, 06-34083 & 06-34171; REF. PO# 610076QA Code 0 |  |  |  | -1 | 1
29200000TL | EG1055021 | 26012103 | LAMP:HID,HIGH PRESSURE SODIUM, | 250W,CLEAR,ED-18 BULB,MOGUL | Electric Components - Lighting : BASE,9-3/4 IN MAX OVERALL LG, CERAMALUX. | 1 | -60 | 2 | -153 | 3
29200000TL | EG1055022A | 58001122 | GASKET: PLATE | 860MM X 200MM X 5MM | Gaskets : AG/NBR, SHEET, AG-NBR, 105-EP-001B, 105-EP-002A, 105-EP-002B, 130-EP-101A, 130-EP-101B, 130-EP-201A, 130-EP-201B, 105-EP-001A
29200000TL | EG1055022A | 58001178 | CONTROLLER: SERIES 5 RELIANT | SIMPLEX 120/240VAC | Computer Hardware - Peripherals : FLEXIBLE RANGE, CONDITIONING Series 5 RELIANT-SCHV-SPARE 22 AI, 6 AO, 16 DI, 14 DO, 6 FI, 105-CC-001B, 130-CC-101, 130-CC-201, 105-CC-001A CROSS REF DWG 724-30072, 724-30074.SERIES 5 RELIANT CONTROLLER WITH IEC-61131 PROG
29200000TL | EG1055022A | 58012716 | TACHOMETER: 24VDC | 0-15000 RPM RANGE
29200000TL | EG1055022A | 58016713 | DETECTOR:RTD,-200 TO 500 DEG C | 100 OHMS,3 WIRE, PLATINUM | Electric-Other : &quot;ELEMENT,1/8 IN DIA,6 IN LG,316 SS TUBE, MAIN DRIVE MOTOR, 150-CR-002 A/B, EGTL1-PBL-MEC-GA-500005, TYPE: TEMPERATURE, RATING: PROPRIETARY&quot;
29200000TL | EG1055022A | 58016716 | ARRESTER: ELECTRICAL | PORCELAIN,STATION,5.1KV | Electric Components - Motor / Generator :LIGHTNING, 9L11ZGB005, 150-CR-002A-M/B-M, EGTL1-PBL-ELE-DD-500043
29200000TL | EG1055022A | 58016717 | STANDOFF:FEMALE ENDS,20MM DIA | M20,STAINLESS STEEL | Electric Components - Motor / Generator :150-CR-002A-M/B-M, EGTL1-PBL-ELE-DD-500043
29200000TL | EG1055022A | 58016718 | STANDOFF:FEMALE ENDS,20MM DIA | M20,STAINLESS STEEL | Electric Components - Motor / Generator :150-CR-002A-M/B-M, EGTL1-PBL-ELE-DD-500043
29200000TL | EG1055022A | 58801381 | ELEMENT: FILTER | 65AL FILTER ELEMENT | Filtration-Media : 65AL FILTER ELEMENT FOR LIBERTY 11 SCOTT AIR COMPRESSOR EGTL SCOTT SAFETY 4320 GOLDMINE ROAD MONROE , NC 28110 MAIN#: 1-704-291-8300 CUSTOMER SERVICE: 1-800-247-7257 TECHNICAL SUPPORT: 1-800-247-7257 | 1
29200000TL | EG1055022B | 58001123 | GASKET: D-PLATE | 1316 MM X 280 MM | Gaskets : AG/NBR, SEPARATE PIECES FURNISHED ON BRIM OF OIL COOLER
29200000TL | EG1055022B | 58005472 | ELBOW: PIPE 3 IN | BEVELED END | Fittings - Pipe - Carbon Steel :90 DEG, LONG RADIUS, SCH 10S, DUAL-STAMPED 304/304L SS, ASTM A403, GR WP, ASME B16.9, 207 | 2
29200000TL | EG1055022B | 58005533 | ELBOW: PIPE 2 IN | BEVELED END | Fittings - Pipe - Carbon Steel :90 DEG, LONG RADIUS, STD, CS, ASTM A234, UNS K03006, GR WPB, ASME B16.9, 268 | 2 | -65 | 2 | -20 | 4
29200000TL | EG1055022B | 58024023 | VALVE: GLOBE 1 IN, 800 LB | DN25, NPS 1 APCI SPEC | Valve-Other : NON-EXTENDED, CARBON STEEL BODY, SW ENDS, CL800 SIZE: 4WPIV-WUCNGL080SWCA01, CAPITAL VALVES LIMITED, SUPPLIER PART NO.: R354/SW
29200000TL | EG1055023 | 58002460 | STUD BOLT: ALL-THREAD | 1-7/8 IN DIA,400MM LG,8 UN | *OBS*Fastener-Stud B : &quot;THREAD LENGTH: 400, SA193,GR B7, 2N U, SA194-H, 120-VD-015, 135-VD-010, DRAWING D0561-135VD010-D-03, D0561-120VD010-D-05 TYPE: TOWE&quot;
29200000TL | EG1055023 | 58002848 | ASSEMBLY:EXTENDED HEADWORK | DN25, VARIOUS, GLOBE VALVES | Valve - Globe : &quot;COLD BOX VALVE SEAL , DISC , GASKET, HEADPIECE, BOLTS, ELONG TUBE, STEM, GLAND PACKING & NUT, HANDWHEEL, SPRING&quot;
29200000TL | EG1055023 | 58002849 | ASSEMBLY:EXTENDED HEADWORK | DN50,VARIOUS, GLOBE VALVES | Valve - Globe : VALVE SEAL, DISC, GASKET, HEADPIECE, BOLTS, ELONG TUBE, STEM, GLAND PACKING & NUT, HANDWHEEL, SPRING
29200000TL | EG1055023 | 58002852 | ASSEMBLY:SHORT HEADWORK OXY | DN20, BRONZE, GLOBE VALVES | Valve - Globe : OXYGEN SERVICE
29200000TL | EG1055023 | 58010324 | TUBE:LIFT | 6.3 IN DIAM X 99 IN LG | Tubing :RIBBED, WIRED-REINFORCED RUBBER, STD, MODEL VT160-2.5
29200000TL | EG1055023 | 58019744 | SWITCH:PROXIMITY,SPST,120VAC | 48VDC,0.25A,RESISTIVE 0.416A | Instruments - Other & Parts : 1PH, 50/60HZ, 1NO, THD MOUNT, 5/8 IN BOLT, CLASS I & II, DIV. I & II, 480 IN LG, (FRESH CATALYST PACKAGE)
29200000TL | EG1055023 | 58065015 | TEE: 4 IN, ASME B16.9, | BEVELED END, SCHEDULE 10S | STAINLESS STEEL, ASTM A403 GRADE WP316/WP316L (DUAL-STAMPED) PWTAAEACBAIEZZ |  | -2 | 1
29200000TL | EG1055024 | 58000859 | VALVE: 3 IN,300 PSIG,300LB RF | REFRIGERATION PACKAGE | Pumps-Other : CS BODY, 316 SS, SPRING OPPOSED DIAPHRAGM OPERATED, 250F, NONE, PRESSURE REDUCING VALVE, UNBALANCED PLUG: 135-PV-0230, ACT SIZE 40; 135-CS-001; SEE DWG EGTL1-MUP-INS-DS-352502; TYPE - ET W/667,
29200000TL | EG1055024 | 58000862 | VALVE:OIL RECOVERY | CARBON STEEL | (FISHER, 1&quot; - EZ W/667 ACT. SIZE 30)
29200000TL | EG1055024 | 58100804 | NOZZLE:VALVE VALVE SIZE:4 IN X | 6 IN MATL:316 SS NOZZLE: | NOZZLE: 1912P RF, 316 SS*, PN: 4595601, MODEL NUMBER 1910-00P-2-CC-TD-34-RF-SS-HPQA Codes 02, 01A, 21
29200000TL | EG1055024 | 58016214 | TUBING: METALLIC STEAM TRACING | 3/4 IN OD,RANDOM LG,1.24 MM | Bearings & Accessories - All :WALL THK,250 PSIG,316/316L SS,ASTM A269, 80 RB MAX, WELDED, ANNEALED
29200000TL | EG1055026 | 58009197 | ELEMENT | OIL MIST FILTER | Filtration-Media : ELEMENT: OIL MIST ELIMINATOR FILTEROIL MIST ELIMINATOR FILTERFILTER MATERIAL: 2 MICRONS, MICROGLASS FIBERS (OLEOPHILIC)MANUFACTURER: FILTERS (ITALY)FILTER MEASUREMENT: 900 MM LENGTH X 368 MM OD FILTERS DRAWING NUMBER: FNO 207CARTRIDGE
29200000TL | EG1055027 | 58803441 | FILTER:AIR TYPE:AIR FILTER | MAIN ELEMENT SIZE:INGERSOLL | STD ELEMENT MATL:INGERSOLL POLYSTER FILTERING RETENTION:INGERSOLL STD HOUSING MATL:INGERSOLL RAND INGERSOLL RAND COMPRESSOR MODEL: SIERRA - H50A SERIAL: TS5685U17039, 50HP, AIR COOLED, 186CFM, 3600RPM, 125PSI, HIGH DUST AIR FILTER (MAIN ELEMENT) IR PART
29200000TL | EG1055027 | 58803442 | FILTER:AIR TYPE:AIR FILTER | SAFETY ELEMENT SIZE:STD | ELEMENT MATL:INGERSOLL BRAND FILTERING RETENTION:INGERSOLL BRAND HOUSING MATL:STL/POLYCARBONATE INGERSOLL RAND MODEL: SIERRA - H50A, SERIAL: TS5685U17039, 50HP, AIR COOLED, 186CFM, 3600RPM, 125PSI, HIGH DUST AIR FILTER (SAFETY ELEMENT) IR PART NUMBER (C
29200000TL | EG1055028 | 58002559 | ELEMENT: FILTER | CARTRIDGE,1024 MM LONG | Filtration-Media : "50 MICRONS, 304 SS 120-XF-004 A/B, 172-XF-001 CARTRIDGE MODEL - CF240-50 FILTER MODEL- 080773, 120-XF-004 A/B, 172-XF-001, COALESCER PACKAGE"
29200000TL | EG1055029 | 58001716 | GASKET: RING JOINT | API R77,316L SS OCTAGONAL | Gaskets : TYPE O, MAX HARDNESS = 160 HB, 150-VD-006, EGTL1-MGT-VES-DD-500635 |  | -2 | 1
29200000TL | EG1055029 | 58004757 | BUSHING: ELECTRICAL CONDUCTOR | LOW VOLTAGE,15KV,4KA | Electric Components - Conduit / Fitting :110KV,203MM SHED DIA,750.9MM PORCELAIN LG,944.6MM HT, METAL & GLASS, 2-TR2-1B, 2-TR2-2A, 2-TR2-2B, CAP SPARE
29200000TL | EG1055029 | 58005501 | ELBOW: PIPE 8 IN | BEVELED END | Fittings - Pipe - Carbon Steel :90 DEG, LONG RADIUS, SCH 10S, DUAL-STAMPED 316/316L SS, ASTM A403, GR WP, ASME B16.9, 236
29200000TL | EG1055029 | 58006624 | IMPELLER: PUMP,458 OD,CA-6NM | 145-PC-002A/B | *OBS* Pumps - Parts :
29200000TL | EG1055029 | 58009205 | VALVE:SAFETY | (CARRARO SRL, 1811J/AF1)
29200000TL | EG1055029 | 58017274 | BOLT SET:CONTROL AND LUBE OIL | UNIT, 2 X 5/8 X 165 | *OBS*Fastener-Other : 10 X 1/2 X 80, 12 X 5/8 X 95, 9 X 5/8 X 90, 16 X 5/8 X 100, 1 X 5/8 X 180, 1 X 5/8 X 115, 3 X 3/4 X 215, 10 X 1/2 X 70, 35 X 1/2 X 75, 24 X 5/8 X 105, 26 X 3/4 X 115, 12 X 3/4 X 125, 1 X 1/2 X 65, 7 X 3/4 X 110, 80 MM / 90 MM / 1
29200000TL | EG1055029 | 58061882 | BOLT:STUD,1-7/8 IN X 390MM LG | WITH TWO HEAVY HEX NUTS | ALLOY STEEL, AISI 4140/4142 QUENCHED AND TEMPERED(8UN THDS); ASSEMBLED; ALLOY STEEL, ASTM A193 GRADE B7, QUENCHED & TEMPERED CARBON STEEL HEAVY HEX NUTS ASTM A194 GRADE 2H
29200000TL | EG1055029 | 58064969 | REDUCER CONCENTRIC: 6 X 4 IN | ASME B16.9, BEVELED END | 6" X 4" NB SCH10S CONCENTRIC REDUCER BUTT WELD WELDED 316L STAINLESS STEEL SCHEDULE 10S, STAINLESS STEEL ASTM A403 GRADE WP316/WP316L (DUAL-STAMPED) PWRCAEACBAIEZZ.http://www.nero.co.uk/catalogue/product.aspx?node_id=d73b33c0-27c6-44c2-86bc-5f4e06026d91
29200000TL | EG1055030 | 58001667 | PULLEY:DRIVE SHEAVE,65 MM BORE | 40 MM WD,14 MM TOOTH GROOVE | Power Transmission Equipment & Replacement Parts : CI, TYPE HTD 1600-6510 J01, SLEEVE 2517, AIRCOOLERS
29200000TL | EG1055030 | 58001668 | PULLEY:DRIVEN SHEAVE,65 MM BOR | 55 MM WD,14 MM TOOTH GROOVE | Power Transmission Equipment & Replacement Parts : CI,TYPE HTD 1600-6712 F01, SLEEVE 3535, BORE 65, AIRCOOLERS
29200000TL | EG1055030 | 58001669 | PULLEY:DRIVEN SHEAVE,65 MM BOR | 37.9 IN PD OD,40MM WD,14 MM | Power Transmission Equipment & Replacement Parts : TOOTH GROOVE,CI, TYPE HTD 1600-6712 G01, SLEEVE 3020, BORE 65 MM, AIRCOOLERS
29200000TL | EG1055030 | 58001670 | PULLEY:DRIVEN SHEAVE,65 MM BOR | 37.89 IN PD OD,55MM WD,14 MM | Power Transmission Equipment & Replacement Parts : TOOTH GROOVE,CI, TYPE HTD 1600-6712 H01, SLEEVE 3535, BORE 65 MM, AIRCOOLERS
29200000TL | EG1055030 | 58001671 | PULLEY:DRIVEN SHEAVE,65 MM BOR | 29.48 IN PD OD,40 MM WD,14 MM | Power Transmission Equipment & Replacement Parts : TOOTH GROOVE,CI, TYPE HTD 1600-6712 J01, SLEEVE 3020, BORE 65 MM, AIRCOOLERS
29200000TL | EG1055030 | 58014426 | PULLEY: DRIVE SHEAVE | 65 MM BORE, 40 MM WD | Material Handling - Lifting Equipment and Accessories : AIR COOLED HEAT EXCHANGER 14 MM TOOTH GROOVE, CI, 1600-6712 A/E01, CODE X43000, BUSH 3020.
29200000TL | EG1055030 | 58016710 | MOTOR: ELECTRIC AC | 1500 HP,327 RPM,4000VAC | &quot;3PHPH,60HZHZ,237 A,1100 KWW,8812Z FRAME,TEAAC ENCLOSURE,1.0 SERVICE FACTOR,300MM SHAFT,NONE BRAKE,FOOT MOUNT,5257MM LG,MAIN DRIVE, VARIOUS, TYPE: BLOWER, 150-CB-002A-M/B-M&quot;
29200000TL | EG1055030 | 58016711 | FAN:BLOWER,1000MM DIA | 460V 3PH 60HZ,969CFM CAPACITY | Electric-Other : MAIN DRIVE MOTOR, 150-CB-002A-M/B-M, EGTL1-PBL-MEC-GA-500005, TEFC, MAIN DRIVE MOTOR
29200000TL | EG1055033 | 26003448 | LAMP:HID,HIGH PRESSURE SODIUM, | 400W,CLEAR,E-18 BULB,MOGUL | Electric-Other : BASE, LUCALOX PHILIPS PN. C400551/ALTO IS AN ACCEPTABLE SUBSTITUTE. | 2 | -80 | 3 | -10 | 1
29200000TL | EG1055033 | 58023195 | LAMP: HID | 400W,DIFFUSE COATED,ED-18 BULB | Electric Components - Lighting : HID:HIGH PRESSURE SODIUM,MOGUL BASE,9-3/4 IN MAX OVERALL LG, 50,000 INITIAL 45,000 MEAN | 1
29200000TL | EG1055033 | 58800559 | BULB: 1000W HIGH INTENSITY | DISCHARGE | Instruments - Other & Parts : High Press Sodium E25 bulb
29200000TL | EG1055034 | 26007048 | GUARD | FIXTURE | Electric Motors - Complete Units Only : FOR GLASS GLOBES INCANDESCENT FIXTURE, TYPE VAPORGARD, 200W LAMP
29200000TL | EG1055034 | 58009200 | FIXTURE: LIGHTING FLOURESCENT | 50 MM X 900 MM,STL | FOR FLUORESCENT TUBES (SERIES AVF).? COLOR BASE BODY: BLACK RAL9005,? 3 HOLES (2 WITH CERTIFIED PLUGS)? EX ELECTRONIC BALLAST:220 TO 240 VAC - 50/60HZ,220 TO 240 VDC? INTERNAL EX TERMINAL FOR CABLE CONNECTION MAX. 2,5 MM? http://www.ex-industries.be/en/li
29200000TL | EG1055034 | 58023191 | LAMP:FLUORESCENT | 40W,48 IN LG,T-12 BULB,COO | WAT:40W VOL:220V LG:48 IN BULB:T-12 COLOR:WHITE BASE:MEDIUM BIPIN BASE |  | -130 | 2 | -256 | 2
29200000TL | EG1055035 | 58801000 | CAP:END | VICTAULIC PERMEATE CONNECTION | Pressure Vessels - Units & Parts :For a complete RO Membrane change out | 1 | -5 | 1 | -6 | 2
29200000TL | EG1055035 | 58004924 | ELEMENT: FILTER | FEED,63 MM OD X 1016 MM LONG | Filtration-Media : PECO-FACET EPIC II DUAL LAYER MELT BLOWN ELEMENTS 5 MICRON,POLYPROPYLENE, POLYPRO, FOR COALESCER PACKAGE, PART NUMBER EPII5-40SB | 1 | -100 | 1
29200000TL | EG1055036 | 58003968 | ABSORBENT:OIL,GRANULAR | 30 LB BAG | *OBS*CHEM CLEAN-SUPP : OIL SPILL CLEAN UP, CAT LITTER, GRAINGER 2VYX1
29200000TL | EG1055036 | 58004924 | ELEMENT: FILTER | FEED,63 MM OD X 1016 MM LONG | Filtration-Media : PECO-FACET EPIC II DUAL LAYER MELT BLOWN ELEMENTS 5 MICRON,POLYPROPYLENE, POLYPRO, FOR COALESCER PACKAGE, PART NUMBER EPII5-40SB | 1 | -100 | 1
29200000TL | EG1055038 | 26007037 | GLOBE:LIGHTING,INCANDESCENT, | MAX 200W,CLEAR,HEAT RESISTANT | Electric Motors - Complete Units Only : GLASS, SIZES A-23, A-25, OR PS-25
29200000TL | EG1055039 | 58004924 | ELEMENT: FILTER | FEED,63 MM OD X 1016 MM LONG | Filtration-Media : PECO-FACET EPIC II DUAL LAYER MELT BLOWN ELEMENTS 5 MICRON,POLYPROPYLENE, POLYPRO, FOR COALESCER PACKAGE, PART NUMBER EPII5-40SB | 1 | -100 | 1
29200000TL | EG1055040 | 17013496 | ABRASIVE:ROLL,2 WD,50 YD LG, | 120 GRIT,ALUM OXIDE,J-WT | Tools - Hand / Power :MODEL NUMBER:120J | 2 | -12 | 2 | -1 | 1
29200000TL | EG1055040 | 58003850 | SENSOR:DIFFERENTIAL PRESSURE | 0-105000 NM3/H RANGE,300 LB | Flow Measuring Instruments : COMPLETE, 120-FE-1061B, 120-FE-2061A, 120-FE-2061B, MAN PART NO: V110-10-H-R-C2NS 1400MM EX, STANLESS STL AVG PITOT TUBE SEN
29200000TL | EG1055040 | 58022924 | KIT: SPLICE | 1/0 AWG ARMORED COND,5/8KV | Electric Components - Conduit / Fitting :14-23 DIAMETER INSUL
29200000TL | EG1055040 | 58800595 | FILTER | ENGINE AIR | Engines - Parts : SULLAIR 900H; Air Compressor S/N 201112020056; Mod # 900HAFDTQ-CA3; Engine Model Caterpillar C9 Tier 3; Engine S/N JSC22700; Engine P/N 7E8070 | 1
29200000TL | EG1055041 | 58012759 | VENT: EXPLOSION 12 X 12 | FRESH CATALYST PACKAGE
29200000TL | EG1055041 | 58019989 | STUD BOLT:ADJUSTING 1-1/4 IN | 290 MM LG,8 UN,290 MM THD LG | *OBS*Fastener-Stud B : CR MO,ASME SA193,GR B7, HEAVY HEX NUT X 2 SET, (FOR LIFT REACTORS) |  |  |  | -15 | 1
29200000TL | EG1055041 | 58061848 | BOLT:STUD,1-7/8 IN X 385MM LG | WITH TWO HEAVY HEX NUTS | ALLOY STEEL, AISI 4140/4142 QUENCHED AND TEMPERE; ASSEMBLED; ALLOY STEEL ASTM A193 GRADE B7; QUENCHED & TEMPERED CARBON STEEL HEAVY HEX NUTS; ASTM A194 GRADE 2H
29200000TL | EG1055042 | 58005535 | ELBOW: PIPE 3 IN | BEVELED END | Fittings - Pipe - Carbon Steel :90 DEG, LONG RADIUS, SCH 160, CS, ASTM A234,UNS K03006, GR WPB, ASME B16.9, 270 |  |  |  | -1 | 1
29200000TL | EG1055042 | 58005738 | TEE: PIPE 6 IN,XS | BEVELED END | Fittings - Pipe - Carbon Steel :XS, CS, ASTM A234, UNS K03006, GR WPB, ASME B16.9, 1062 | 1
29200000TL | EG1055042 | 58020991 | VALVE: GATE 8 IN | 600 LB, BW, CS | Valve - Gate : ASTM A216 GR WCB (UNS J03002) BODY, COMBINATION NO 5 TRIM, FLEX WEDGE, BEVEL GEAR WITH HANDWHEEL OPERATED, FLEXIBLE GRAPHITE PACKING WITH CORROSION INHIBITOR, BB, OS&Y, API-600/ASME B16.10, SCH 100 BORE
29200000TL | EG1055042 | 58021040 | VALVE: GATE 6 IN | 600 LB, RF FLG, CR-MO | Valve - Gate : ASTM A217 GR WC6 BODY, COMBINATION NO 12 TRIM, FLEXIBLE WEDGE, HANDWHEEL OPERATED, FLEXIBLE GRAPHITE PACKING WITH CORROSION INHIBITOR, ZINC FREE PACKING, BB, OS&Y, API-600/ASME B16.10, IMPACT TEST
29200000TL | EG1055042 | 58021041 | VALVE: GATE 8 IN | 600 LB, BW, CR-MO | Valve - Gate : ASTM A217 GR WC6 BODY,COMBINATION NO 12 TRIM, FLEXIBLE WEDGE, BEVEL GEAR WITH HANDWHEEL OPERATED, FLEXIBLE GRAPHITE PACKING WITH CORROSION INHIBITOR, ZINC FREE PACKING, BB,OS&Y, API-600/ASME B16.10,
29200000TL | EG1055042 | 58021230 | VALVE: CHECK 2 IN | 1500 LB, BW | Valve - Check : NORMALIZED CS ASTM A216 GR WCB (UNS J03002) BODY, COMBINATION NO 12 TRIM, TILTING DISC, PRESSURE SEAL BONNET, 1-WAY, API-600/ASME B16.10, SCH 160 BORE, MODERATE NACE & HIC SERVICE
29200000TL | EG1055043 | 58018755 | OIL: INDUSTRIAL | PAR OIL M,15W-40 VISCOSITY | Lubricants & Greases : PAR OIL M,15W-40 VISCOSITY,CIRCA 218 DEG C FLASH POINT,20 L, AC MN XAHS536 TOWABLE COMPRESSOR, ATLAS COPCO PART NO. 1615 5948 00 All chemicals and other hazardous materials must be accompained by the following; a) Safety data Sheet,
29200000TL | EG1055043 | 58800134 | FILTER: ELEMENT 3 REQUIRED | DIESEL FIRST STAGE FILTRATION | Engines - Parts : MODEL:HV-1633150 SERIAL No:97528-3 & 97526-3 VELCON HORUZONTAL SEPARATOR/COALESCER. (ISSUED IN MULTIPLES OF 6EA;YEAR OF MANUFACTURE SHOULD NOT EXCEED 18MONTHS)
29200000TL | EG1055046 | 39018910 | ACTUATOR:PNEUMATIC | RATING:480-16 TRAVEL:STD
29200000TL | EG1055048 | 58020997 | VALVE: GATE 10 IN | 600 LB, BW, CS | Valve - Gate : ASTM A216 GR WCB (UNS J03002) BODY, COMBINATION NO 5 TRIM, FLEX WEDGE, BEVEL GEAR WITH HANDWHEEL OPERATED, FLEXIBLE GRAPHITE PACKING WITH CORROSION INHIBITOR, BB, OS&Y, API-600/ASME B16.10, SCH 100 BOR
29200000TL | EG1055048 | 58021042 | VALVE: GATE 8 IN | 600 LB, RF FLG, CR-MO | Valve - Gate : ASTM A217 GR WC6 BODY, COMBINATION NO 12 TRIM, FLEXIBLE WEDGE, BEVEL GEAR WITH HANDWHEEL OPERATED, FLEXIBLE GRAPHITE PACKING WITH CORROSION INHIBITOR, ZINC FREE PACKING, BB, OS&Y, API-600/ASME B16
29200000TL | EG1055048 | 58021074 | VALVE: GATE 10 IN | 300 LB, RF FLG, 304 SS | Valve - Gate : ASTM A351 GR CF8 (UNS J92600) BODY, COMBINATION NO 12 TRIM, FLEXIBLE WEDGE, BEVEL GEAR WITH HANDWHEEL OPERATED, FLEXIBLE GRAPHITE PACKING WITH CORROSION INHIBITOR, ZINC FREE PACKING, BB, OS&Y
29200000TL | EG1055048 | 58021096 | VALVE: GATE 10 IN | 300 LB, RF FLG, 316 SS | Valve - Gate : ASTM A351 GR CF8M (UNS J92900) BODY, COMBINATION NO 12 TRIM, FLEXIBLE WEDGE, BEVEL GEAR WITH HANDWHEEL OPERATED, FLEXIBLE GRAPHITE PACKING WITH CORROSION INHIBITOR, ZINC FREE PACKING, BB, OS&Y
29200000TL | EG1055FLR | 58004004 | CABLE: 150 FT, BARE STRANDED | COPPER CONDUCTOR | Electric Components - Wire / Cable : OKOSEAL INSULATION / TINNED STRANDED COPPER DRAIN WIRE / FLAME-RETARDANT INNER & OUTER JACKETS / ALUMINUM-POLYESTER GROUP & CABLE SHIELDS / IMPERVIOUS,CONTINUOUS,CORRUGATED ALUMINUM, FOR THERMAL MASS FLOWMETER
29200000TL | EG1055FLR | 58010731 | ROPE: WIRE,LEFT HAND LAY | 15MM DIA,124M LG,STL | Material Handling -Whse / Dock Equipment & Accessories :&quot;110-XX-105/205 PART OF HOIST ROPE DRUM&quot;
29200000TL | EG1055FLR | 58010732 | ROPE: WIRE,RIGHT HAND LAY | 15MM DIA,124M LG,STL | Material Handling -Whse / Dock Equipment & Accessories :&quot;110-XX-105/205 PART OF HOIST ROPE DRUM&quot;
29200000TL | EG1055FLR | 58014274 | WIRE: ELECTRICAL,THHN EARTH | 3/0 AWG,CU,STR,600V | Electric Components - Wire / Cable : EARTH WIRE, 95MM, INSULATED DRUM/ROLL, (WORKSHOP TOOL & EQUIPMENT)
29200000TL | EG1055FLR | 58022503 | CABLE: HEAT TRACE 14AWG COND | 100 FT LG | Laboratory - Analytical Instruments : 10XTV1-CT, 120V, 10WATT/FT, BUS WIRE COND, 5M LG, FIBERGLASS INSUL, FR-PVC JACKET, SELF-REGULATING ELEMENT 100 FT LG MIN HAS BEEN CALCULATED AND PRICED FOR MFG
29200000TL | EG1055FLR | 58022504 | CABLE: HEAT TRACE 14AWG COND | 85M LG | Laboratory - Analytical Instruments : 10XTV2-CT, 208V, 10WATT/FT, BUS WIRE COND, FIBERGLASS INSUL, FR-PVC JACKET, SELF-REGULATING ELEMENT
29200000TL | EG1055FLR | 58022505 | CABLE: HEAT TRACE 14AWG COND | 60M LG | Laboratory - Analytical Instruments : 10XTV2-CT, 208V, 10 WATTS/FT, BUS WIRE COND, FIBERGLASS INSUL, FR-PVC JACKET, SELF-REGULATING ELEMENT
29200000TL | EG1055FLR | 58022506 | CABLE: HEAT TRACE 14AWG COND | 100 FT LG | Laboratory - Analytical Instruments : 15XTV1-CT, 120V, 15WATT/FT, BUS WIRE COND, 5M LG, FIBERGLASS INSUL, FR-PVC JACKET, SELF-REGULATING ELEMENT, 100 FT LG MIN HAS BEEN CALCULATED AND PRICED FOR MFG, MIN REQUIREMENT
29200000TL | EG1055FLR | 58022508 | CABLE: HEAT TRACE 14AWG COND | 60M LG, | Laboratory - Analytical Instruments : 10XTV2-CT, 208V, 10 WATTS/FT, BUS COND, FIBERGLASS INSUL, FR-PVC JACKET, SELF-REGULATING ELEMENT
29200000TL | EG1055FLR | 58022509 | CABLE: HEAT TRACE 14AWG COND | 60M LG, | Laboratory - Analytical Instruments : 10XTV2-CT, 208V, 10 WATTS/FT, BUS COND, FIBERGLASS INSUL, FR-PVC JACKET, SELF-REGULATING ELEMENT
29200000TL | EG1055FLR | 58022510 | CABLE: HEAT TRACE 14AWG COND | 40M LG | Laboratory - Analytical Instruments : 10XTV2-CT, 208V, 10 WATTS/FT, BUS WIRE COND, FIBERGLASS INSUL, FR-PVC JACKET, SELF-REGULATING ELEMENT
29200000TL | EG1055FLR | 58022511 | CABLE: HEAT TRACE 14AWG COND | 15M LG | Laboratory - Analytical Instruments : 10XTV1-CT, 120V, 10WATT/FT, BUS WIRE COND, FIBERGLASS INSUL, FR-PVC JACKET, SELF-REGULATING ELEMENT, NOTE 15M WAS NOT IN ORIGINAL QUOTE, LG HAS BEEN CALCULATED AND PRICED FOR MFG
29200000TL | EG1055FLR | 58022512 | CABLE: HEAT TRACE 14AWG COND | 5M LG | Laboratory - Analytical Instruments : 10XTV1-CT, 120V, 10WATT/FT, BUS WIRE COND, FIBERGLASS INSUL, FR-PVC JACKET, SELF-REGULATING ELEMENT, 100 FT LG MIN HAS BEEN CALCULATED AND PRICED FOR MFG, MIN REQUIREMENT
29200000TL | EG1055FLR | 58022513 | CABLE: HEAT TRACE 14AWG COND | 20M LG | Laboratory - Analytical Instruments : 10XTV1-CT, 120V, 10WATT/FT, BUS WIRE COND, FIBERGLASS INSUL, FR-PVC JACKET, SELF-REGULATING ELEMENT, 100 FT LG MIN LG HAS BEEN CALCULATED AND PRICED FOR MFG, MIN REQUIREMENT
29200000TL | EG1056002 | 58023751 | INSULATION:PIPE,CELLULAR GLASS | 155MM THK PIPE,100MM X 0.6M | Insulation & Accessories - All :CODE C1
29200000TL | EG1056002 | 58060164 | GASKET:FLANGE AISI 321 S | R54 (OVAL) FOR 10IN1500lb | Gaskets :
29200000TL | EG1056003 | 74452234 | ILLUMINATOR TYPE:ILLUMINATORS | SECTIONS:8 PORT VIEWING HOOD | WAT:STD CLARK-RELIANCE SPARE 8 PORT VIEWING HOOD ITEM NO: SH8-LED. REGENCY INTERNATIONAL LIMITED USD 85/86 1B PLAZAPETER ODILI ROAD, TRANS-AMADI PORT HARCOURT. E-MAIL: PATRICK.ABAH@RIL-NG.COM.
29200000TL | EG1056003 | 74452235 | ILLUMINATOR TYPE:ILLUMINATORS | SECTIONS:10 PORT VIEWING HOOD | WAT:STD CLARK-RELIANCE SPARE 10 PORT VIEWING HOOD ITEM NO: SH10-LED. REGENCY INTERNATIONAL LIMITED USD 85/86 1B PLAZAPETER ODILI ROAD, TRANS-AMADI PORT HARCOURT. E-MAIL: PATRICK.ABAH@RIL-NG.COM.
29200000TL | EG1056004 | 58802199 | KIT:REBUILD TYPE:CONVENTIONAL | PSV APPLICATION:RELIEF VALVE | Valve-Safety Relief : CONTAINS A:NOZZLE CONTAINS B:DISC CONTAINS C:GASKET SET CONTAINS D:DISC HOLDER CONTAINS E:DISC HOLDER GUIDE CONTAINS F:OTHERS FOR PSV 110-PSV-0757A/B, 110-PSV-1431, 110-PSV-1820A/B, SERIAL S338944/C1365-317, MODEL 1.5F2H4111A2/DS ( E
29200000TL | EG1056004 | 58802204 | KIT:REBUILD TYPE:CONVENTIONAL | APPLICATION:RELIEF VALVE | Valve-Safety Relief : CONTAINS A:NOZZLE CONTAINS B:DISC CONTAINS C:GASKET SET CONTAINS D:DISC HOLDER CONTAINS E:DISC HOLDER GUIDE CONTAINS F:OTHERS FOR PSV 110-PSV-0755, MODEL 3K6/471422/DS, SERIAL S332085 / C1103-302, EGTL1-APP-INS-DS-100137
29200000TL | EG1056005 | 58014529 | STUD: MANWAY STEP DOWN | 3/4 IN DIA, 115MM LG | Fasteners / Hardware : 10 TPI, 115MM THD LG, CS, ASME SA193, GR B16, 120-VD-206
29200000TL | EG1056005 | 58014532 | STUD BOLT: ALL-THREAD | 2-1/2 IN DIA 420MM LG | *OBS*Fastener-Stud B : 8 UN, CS, ASME SA193, GR 4, 120-VD-206
29200000TL | EG1056005 | 58100716 | NOZZLE:VALVE VALVE SIZE:6 IN X | 8 IN MATL:316 SS NOZZLE: | SAFETY RELIEF VALVE (120-PSV-0073A/B/C) MODEL NUMBERS - 1922-00QT-2-CC-TD-34-RF-SS-HP, 1922-30QT-2-CC-TD-34-RF-SS-HP-MC967. QA Codes 02, 01A, 21 |  |  |  | -1 | 1
29200000TL | EG1056006 | 58020990 | VALVE: GATE 8 IN | 300 LB, RF FLG, CS | Valve - Gate : ASTM A216 GR WCB (UNS J03002) BODY, COMBINATION NO 5 TRIM, FLEX WEDGE, HANDWHEEL OPERATED, FLEXIBLE GRAPHITE PACKING WITH CORROSION INHIBITOR, BB, OS&Y, API-600/ASME B16.10, HYDROGEN SERVICE, GBADAE
29200000TL | EG1056006 | 58021118 | VALVE: GATE 10 IN | 300 LB, RF FLG, LOW TEMP CS | Valve - Gate : ASTM A352 GR LCB (UNS J03003) BODY, COMBINATION NO 8 TRIM, RENEWABLE SEAT, FLEXIBLE WEDGE, BEVEL GEAR WITH HANDWHEEL OPERATED, FLEXIBLE GRAPHITE PACKING, BB, OS&Y, API-600/ASME B16.10
29200000TL | EG1056008 | 58023751 | INSULATION:PIPE,CELLULAR GLASS | 155MM THK PIPE,100MM X 0.6M | Insulation & Accessories - All :CODE C1
29200000TL | EG1056009 | 58006995 | GRID:SPLASH, HP | 600 MM X 600 MM, PP | *OBS*Safety-Other :
29200000TL | EG1056009 | 58017927 | FILTER: OIL,LENGHT 39 IN | MICROGLASS ELEMENT,2 MICRON | *OBS*Filtration-Elem : METAL HSG, VACUUM PUMP, CLEANING VACUUM DEHYDRATION UNIT
29200000TL | EG1056009 | 58022834 | KIT: SPLICE | 4/0 AWG ARMORED COND | Electric Components - Conduit / Fitting :5/8KV, 14-23 INSUL
29200000TL | EG1056009 | 58022835 | KIT: SPLICE | 2/0 AWG ARMORED COND | Electric Components - Conduit / Fitting :5/8KV, 14-23 INSUL
29200000TL | EG1056010 | 58006441 | STUD BOLT:2-1/4IN DIA,500MM LG | 8 UN,SS,ASTM A193,GR B8T | *OBS*Fastener-Stud B : CLASS 2, WITH TWO HEAVY HEX NUT ASTM A194 GR 8MA, ASSEMBLED
29200000TL | EG1056010 | 58006442 | STUD BOLT:2-1/4IN DIA,580MM LG | 8 UN,SS,ASTM A193,GR B8T | *OBS*Fastener-Stud B : CLASS 2, WITH TWO HEAVY HEX NUTS ASTM A194 GR 8MA, ASSEMBLED
29200000TL | EG1056010 | 58021316 | VALVE:CHECK,4 IN CBBC02,300 LB | RF FLG,LOW TEMP CS ASTM A352 | Valve - Gate : GR LCB (UNS J03003) BODY,COMBINATION NO 12 TRIM,SWING,BOLTED BONNET, API-600/ASME B16.10, NACE STD MR-01-75, MILL TEST REPORTS, MODERATE NACE SERVICE, CBBC02, API-600/ASME
29200000TL | EG1056011 | 11990601 | BOLT TYPE:STUD DIA:3/4 IN | LG:4.938 IN THRDS:ALL HEAD:W/2 | HVY HEX NUT MATL:SS ASTM A453 SPEC:CL. A OR B GRADE:GR-660 3/4 IN DIA: W/2 HVY HEX NUT: ASSEMBLED COMBINED (IMP SIZE X METRIC LG); SS ASTM A453 GR-660 CL. A OR B; 3/4" X 4.938" BOLT LENGTH | 2
29200000TL | EG1056011 | 11990604 | BOLT TYPE:STUD DIA:3/4 IN | LG:5.563 IN THRDS:ALL HEAD:W/2 | HVY HEX NUT MATL:SS ASTM A453 SPEC:CL. A OR B GRADE:GR-660 3/4 IN DIA: W/2 HVY HEX NUT: ASSEMBLED COMBINED (IMP SIZE X METRIC LG); SS ASTM A453 GR-660 CL. A OR B; 3/4" X 5.563" BOLT LENGTH
29200000TL | EG1056011 | 11990606 | BOLT TYPE:STUD DIA:3/4 IN | LG:5.938 THRDS:ALL HEAD:W/2 | HVY HEX NUT MATL:SS ASTM A453 SPEC:CL. A OR B GRADE:GR-660 3/4 IN DIA: W/2 HVY HEX NUT: ASSEMBLED COMBINED (IMP SIZE X METRIC LG); SS ASTM A453 GR-660 CL. A OR B; 3/4" X 5.938" BOLT LENGTH | 1
29200000TL | EG1056011 | 11990607 | BOLT TYPE:STUD DIA:3/4 IN | LG:7.688 THRDS:ALL HEAD:W/2 | HVY HEX NUT MATL:SS ASTM A453 SPEC:CL. A OR B GRADE:GR-660 3/4 IN DIA: W/2 HVY HEX NUT: ASSEMBLED COMBINED (IMP SIZE X METRIC LG); SS ASTM A453 GR-660 CL. A OR B; 3/4" X 7.688" BOLT LENGTH
29200000TL | EG1056011 | 11990610 | BOLT TYPE:STUD DIA:5/8 IN DIA | LG:3.188 IN THRDS:ALL THRDS | HEAD:W/2 HVY HEX NUT MATL:SS ASTM A453 SPEC:CL. A OR B GRADE:GR-660 5/8 IN DIA: W/2 HVY HEX NUT: ASSEMBLED COMBINED (IMP SIZE X METRIC LG); SS ASTM A453 GR-660 CL. A OR B; 5/8" X 3.188" BOLT LENGTH
29200000TL | EG1056011 | 11990612 | BOLT TYPE:STUD DIA:5/8 IN | LG:3.563 IN THRDS:ALL THRDS | HEAD:W/2 HVY HEX NUT MATL:SS ASTM A453 SPEC:CL. A OR B GRADE:GR-660 5/8 IN DIA: W/2 HVY HEX NUT: ASSEMBLED COMBINED (IMP SIZE X METRIC LG); SS ASTM A453 GR-660 CL. A OR B; 5/8" X 3.563" BOLT LENGTH
29200000TL | EG1056011 | 39018614 | ACTUATOR:PNEUMATIC RATING: | 80 -125 PSI TRAVEL
29200000TL | EG1056011 | 58014484 | BOLT: FAN HUB | AIRCONDENSER | *OBS*Fastener-BottWa : CARBON STEEL; FOR FAN HUB FOR 8 BLADES, 2686-6510-01-C01 , 173EA002A/B/C
29200000TL | EG1056011 | 58024029 | VALVE: GLOBE | DN25 (1 IN),800 LB,1 IN SW END | Valve - Globe : ASTM B564 OR B164 UNS04400 MONEL BODY,MONEL ASTM B564 OR B164 UNS04400 BONNET,MONEL ASTM B164 UNS04400 DISC,25% GLASS-FILLED PTFE DISC INSERT,MONEL 400 SEAT & STEM,303 SS HANDWHEEL BUSHING,F304 SS ASTM A182 GLAND
29200000TL | EG1056011 | 58024134 | VALVE: GATE | DN80 (3 IN),300 LB,3 IN BW | Valve - Gate : END,SS ASTM A351 GR CF8 BODY,SS ASTM A351 GR CF8 BONNET/WEDGE/YOKE/GLAND FLG,NEOFLON GR M400 WEDGE INSERT,304 SS A479 SEAT/INTEGRAL STEM,304 SS A269 EXTENTION TUBE,BRZ ASTM B584/UNS C93200 HANDWHEEL BUSHING,SS,ASTM A3
29200000TL | EG1056011 | 58060875 | FLANGE | WELDNECK 10 IN | CL 150; SCH 20; CARBON STEEL.
29200000TL | EG1056011 | 58061598 | BOLT:STUD,1-1/2 IN X 275MM LG | WITH TWO HEAVY HEX NUTS | ASSEMBLED, ALLOY STEEL ASTM A193 GRADE B7 ASTM A194 GRADE 2H
29200000TL | EG1056011 | 58061624 | BOLT:STUD,1-1/4 IN X 230MM LG | WITH TWO HEAVY HEX NUTS | BOLT:STUD,1-1/4 IN X 230MM LG WITH TWO HEAVY HEX NUTS (8UN THDS), ASSEMBLED, ALLOY STEEL, ASTM A193 GRADE B16, ASTM A194 GRADE 7L
29200000TL | EG1056011 | 58100318 | VALVE:PRESSURE,173-PSV-0203 | INLET SIZE-38MM, OUTLET-50MM | INLET-THREADED - MALE, & OUTLET-THREADED - FEMALE,; FOR TURBINE A 1ST STG MAIN EJECT 173-XJ-013B; MODEL NUMBER-1.5" X 2" FIG. 1216OLD MODEL NUMBER-1.5" X 2" FIG. 1416.
29200000TL | EG1056011 | 58100382 | VALVE:THERMAL,183-TSV-0010 | INLET SIZE-25MM, OUTLET-25MM | INLET-600# FLANGE,RAISED FACE & OUTLET-600# FLANGE,RAISED FACE; FOR NAPHTA PRODUCT TO TANKS; MODEL NUMBER-1-19096MCF-2-CC-MS-31-10-10-LAVALVE FULL ASSEMBLY - MODEL# 1-19096MCF-2-CC-MS-31-10-10-LA
29200000TL | EG1056011 | 58100413 | VALVE:THERMAL,183-TSV-0302 | INLET SIZE-25MM, OUTLET-25MM | INLET-600# FLANGE,RF & OUTLET-150# FLANGE,RF; FOR 24'' DISCHARGE 183-PC-014A EXPORT PUMP; MODEL NUMBER-1-19096-M-CF-2-CC-MS-31-10-05-LAVALVE FULL ASSEMBLY - MODEL# 1-19096-M-CF-2-CC-MS-31-10-05-LA
29200000TL | EG1056011 | 58100423 | VALVE:THERMAL,187-TSV-0001 | INLET SIZE-25MM, OUTLET-25MM | INLET-600# FLANGE,RAISED FACE & OUTLET-600# FLANGE,RAISED FACE; FOR LINE 2 LPG ; MODEL NUMBER-1-19096MCO-1-SG-DA-31-10-10 VALVE FULL ASSEMBLY - MODEL#1-19096MCO-1-SG-DA-31-10-10. QA Code 02, 04, 05, 07, 23, 27
29200000TL | EG1056011 | 58803318 | PLATE TYPE:FRONT WEAR PLATE | MATL:CAST STEEL ITEM | DESCRIPTION: FRONT WEAR PLATE ITEM P/N: 360-102 PARENT PUMP SERIAL NUMBERS: P 4984/07 PARENT PUMP MODEL NUMBER: PS+ 6X3X15 PARENT PUMP TAG: 130-PC-020 A/B PUMP DRAWING NUMBER: EGTL1-SLF-MEC-DD-300753 MANUFACTURER: SAMCO PUMPS
29200000TL | EG1056012 | 58021122 | VALVE: GATE 2 IN | 600 LB, RF FLG, MONEL | Valve - Gate : VALVE, GATE;NPS 2; FLANGED, RAISED FACE; ASME B16.34/ASME B16.10; ASME CLASS 600; MONEL; MONEL TRIM; HANDWHEEL OPERATOR,FULL PORT; BOLTED BONNET; OUTSIDE SCREW AND YOKE; FLEX WEDGE; MONEL BODY, ASTM A494 GRADE M-35-1; MFRS PACKIN.
29200000TL | EG1056012 | 58021187 | VALVE: GLOBE 2 IN | 150 LB, RF FLG, 316 SS | Valve - Globe : ASTM A351 GR CF8M (UNS J92900) BODY, COMBINATION NO 12 TRIM, PLUG TYPE DISC, HANDWHEEL OPERATED, FLEXIBLE GRAPHITE PACKING WITH CORROSION INHIBITOR, ZINC FREE PACKING, BB, T-BODY, OS&Y, API-600/A
29200000TL | EG1056012 | 58021190 | VALVE: GLOBE 2 IN | 1500 LB, BW, 316 SS | Valve - Globe : ASTM A351 GR CF8M (UNS J92900) BODY, COMBINATION NO 12 TRIM, PLUG TYPE DISC, HANDWHEEL OPERATED, ZINC FREE PACKING, PRESSURE SEAL BONNET, T-BODY & SHORT, OS&Y, ASME B16.34/ASME B16.10, SCH 40S BORE
29200000TL | EG1056012 | 58021225 | VALVE: CHECK 2 IN | 300 LB, BW | Valve - Gate : NORMALIZED & TEMPERED CS ASTM A216 GR WCB UNS J03002 BODY, COMBINATION NO 12 TRIM, SWING, BOLTED BONNET, API-600/ASME B16.10, XS BORE, SEVERE NACE & HIC SERVICE, CBAC01
29200000TL | EG1056012 | 58021228 | VALVE: CHECK 2 IN | 600 LB, RTJ FLG | Valve - Gate : NORMALIZED CS ASTM A216 GR WCB UNS J03002 BODY, COMBINATION NO 5 TRIM, SWING, BOLTED BONNET, ASME B16.34, HYDROGEN SERVICE, CDADAX
29200000TL | EG1056012 | 58021234 | VALVE: CHECK 3 IN | 300 LB, BW | Valve - Gate : NORMALIZED & TEMPERED CS ASTM A216 GR WCB (UNS J03002) BODY, COMBINATION NO 12 TRIM, SWING,BB, API-600/ASME B16.10, STD WT BORE, HYDROGEN SERVICE, CBACAD
29200000TL | EG1056012 | 58021237 | VALVE: CHECK 3 IN | 600 LB, BW | Valve - Check : NORMALIZED & TEMPERED CS ASTM A216 GR WCB (UNS J03002) BODY, COMBINATION NO 12 TRIM, SWING,BB, API-600/ASME B16.10, XS BORE, MODERATE NACE & HIC SERVICE, CDAC03
29200000TL | EG1056012 | 58021242 | VALVE: CHECK 4 IN | 300 LB, BW | Valve - Gate : NORMALIZED & TEMPERED CS ASTM A216 GR WCB (UNS J03002) BODY, COMBINATION NO 12 TRIM, SWING, BB, API-600/ASME B16.10, STD WT BORE, HYDROGEN SERVICE, CBACAD
29200000TL | EG1056012 | 58021244 | VALVE: CHECK 4 IN | 600 LB, BW | Valve - Check : NORMALIZED & TEMPERED CS ASTM A216 GR WCB (UNS J03002) BODY, COMBINATION NO 12 TRIM, SWING,BB, API-600/ASME B16.10, XS BORE, MODERATE NACE & HIC SERVICE CDAC03
29200000TL | EG1056012 | 58021284 | VALVE:CHECK,3 IN CBCA04,300 LB | BW,CR-MO ASTM A217 GR WC6 BODY | Valve - Check : COMBINATION NO 8 TRIM,SWING,BOLTED BONNET, API-600/ASME B16.10, STD WT BORE, IMPACT TESTED 13MM THK, CBCA04
29200000TL | EG1056012 | 58006399 | STUD BOLT:3 IN DIA,685MM LG | 8 UN,ALLOY STL,ASTM A193,GR | Fasteners / Hardware : B7, WITH TWO HEAVY HEX NUTS ASTM A194 GR 2H, ASSEMBLED
29200000TL | EG1056012 | 58021248 | VALVE: CHECK 6 IN | 300 LB, BW | Valve - Check : NORMALIZED & TEMPERED CS ASTM A216 GR WCB (UNS J03002) BODY, COMBINATION NO 12 TRIM, SWING, BB, API-600/ASME B16.10, STD WT BORE, HYDROGEN SERVICE CBACAD
29200000TL | EG1056013 | 58023750 | INSULATION:PIPE,CELLULAR GLASS | 105MM THK PIPE,25MM X 0.6M | Insulation & Accessories - All :CODE C1
29200000TL | EG1056014 | 58004924 | ELEMENT: FILTER | FEED,63 MM OD X 1016 MM LONG | Filtration-Media : PECO-FACET EPIC II DUAL LAYER MELT BLOWN ELEMENTS 5 MICRON,POLYPROPYLENE, POLYPRO, FOR COALESCER PACKAGE, PART NUMBER EPII5-40SB | 1 | -100 | 1
29200000TL | EG1056015 | 58020958 | VALVE: GATE 2 IN | 150 LB, RF FLG, CS | Valve - Gate : ASTM A216 GR WCB (UNS J03002) BODY, COMBINATION NO 12 TRIM, FLEX WEDGE, HANDWHEEL OPERATED, FLEXIBLE GRAPHITE PACKING WITH CORROSION INHIBITOR, ZINC FREE PACKING, BB,OS&Y, API-600/ASME B16.10, GAACA. |  | -3 | 1 | -3 | 2
29200000TL | EG1056015 | 58802014 | VALVE:PILOT TYPE:PILOT | OPERATED SIZE:2 INCH DESIGN | Valve-Regulators : RATING:300LB CONN:FLG BODY MATL:WCC STEEL OPERATED:SPRING RANGE 14 TO 23BAR CONFIG:STRAIGHT 2" FISHER TYPE EZH PRESSURE REGULATING VALVE WCC STEEL BODY WITH CLASS 300 # RF FLANGE END CONNECTION. COMPLETE WITH PRX/120 PILOT SPRING RANGE:
29200000TL | EG1056016 | 58020961 | VALVE: GATE 2 IN | 300 LB, RF FLG | Valve - Gate : NORMALIZED & TEMPERED CS ASTM A216 GR WCB (UNS J03002) BODY, COMBINATION NO 12 TRIM, FLEX WEDGE, HANDWHEEL OPERATED, FLEXIBLE GRAPHITE PACKING WITH CORROSION INHIBITOR, ZINC FREE PACKING, BB, OS&Y |  | -7 | 3 | -2 | 2
29200000TL | EG1056018 | 58021109 | VALVE: GATE 2 IN | 300 LB, RF FLG, LOW TEMP CS | Valve - Gate : ASTM A352 GR LCB (UNS J03003) BODY, COMBINATION NO 12 TRIM, FLEXIBLE WEDGE, HANDWHEEL OPERATED, FLEXIBLE GRAPHITE PACKING, ZINC FREE PACKING, BB, OS&Y, API-600/ASME B16.10, NACE MR-01-75
29200000TL | EG1056018 | 58021110 | VALVE: GATE 3 IN | 150 LB, RF FLG, LOW TEMP CS | Valve - Gate : ASTM A352 GR LCB (UNS J03003) BODY, COMBINATION NO 12 TRIM, FLEXIBLE WEDGE, HANDWHEEL OPERATED, FLEXIBLE GRAPHITE PACKING, ZINC FREE PACKING, BB, OS&Y, API-600/ASME B16.10, NACE MR-01-75
29200000TL | EG1056018 | 58021111 | VALVE: GATE 3 IN | 300 LB, RF FLG, LOW TEMP CS | Valve - Gate : ASTM A352 GR LCB (UNS J03003) BODY, COMBINATION NO 12 TRIM, FLEXIBLE WEDGE, HANDWHEEL OPERATED, FLEXIBLE GRAPHITE PACKING, ZINC FREE PACKING, BB, OS&Y, API-600/ASME B16.10, NACE MR-01-75
29200000TL | EG1056018 | 58021113 | VALVE: GATE 4 IN | 300 LB, RF FLG, LOW TEMP CS | Valve - Gate : ASTM A352 GR LCB (UNS J03003) BODY, COMBINATION NO 12 TRIM, FLEX WEDGE, HANDWHEEL OPERATED, FLEXIBLE GRAPHITE PACKING, ZINC FREE PACKING, BB, OS&Y, ASME B16.34/ASME B16.10, NACE STD MR-01-75
29200000TL | EG1056018 | 58021114 | VALVE: GATE 6 IN | 150 LB, RF FLG, LOW TEMP CS | Valve - Gate : ASTM A352 GR LCB (UNS J03003) BODY, COMBINATION NO 12 TRIM, FLEX WEDGE, HANDWHEEL OPERATED, FLEXIBLE GRAPHITE PACKING, ZINC FREE PACKING, BB, OS&Y, ASME B16.34/ASME B16.10, NACE STD MR-01-75
29200000TL | EG1056018 | 58021164 | VALVE: GLOBE 3 IN | 600 LB, RF FLG, CS | Valve - Globe : ASTM A216 GRADE WCB (UNS J03002) BODY, COMBINATION NO 8 TRIM, PLUG TYPE DISC, HANDWHEEL OPERATED, FLEXIBLE GRAPHITE PACKING WITH CORROSION INHIBITOR, BOLTED BONNET, T-BODY, OS&Y
29200000TL | EG1056018 | 58020985 | VALVE: GATE 6 IN | 600 LB, RF FLG, CS | Valve - Gate : ASTM A216 GR WCB (UNS J03002) BODY, COMBINATION NO 5 TRIM, HANDWHEEL OPERATED, FLEXIBLE GRAPHITE PACKING WITH CORROSION INHIBITOR, BB, OS&Y, API-600/ASME B16.10, GDADAA
29200000TL | EG1056FLR | 58800253 | CONTROLLER :DIESEL FIRE PUMP | MARK II FIRE PUMP CONT | Pumps-Other : CONTROLLER DIESEL FIRE PUMP MARK II FIRE PUMP CONT FIRETROL MARK II XG-AS-2000-003 DIESEL ENGINE FIRE PUMP CONTROLLER 12/24 VOLT NEGATIVE GROUND FOR USE WITH LEAD ACID BATTERIES. ADD INFO: DIGITAL CONTROL INPUT 12/24 VDC, DIGITAL CONTROL OUT
29200000TL | EG1057001 | 57705098 | DISPLAY | UNIT FLAMMABLE GAS | Filtration - Filters/ Other : MODEL UD10S5N25W2 (Old PN: 009621-004)
29200000TL | EG1057001 | 58001255 | TRANSMITTER: MICROMOTION | CORIOLIS FLOW AND DENSITY | Flow Measuring Instruments : Meter with MVD, MULTIVARIABLE, COMPRESSOR CONTROL COPERATION TRANSMITTER 18 TO 100 AND 85 TO 265 VAC POWER SELF SWITCHING,CONNECTION 180IN NPT WITH SST CABLE GLAND, 4-WIRE REMOTE MOUNT, CCC GLOBAL PROJECT No.10096, ESCRAVOS |  |  |  | -1 | 1
29200000TL | EG1057001 | 58005017 | GREASE: INDUSTRIAL | MINERAL OIL,450 DEG C | Lubricants & Greases : MOLYBDENUM DISULPHIDE THICKENER, 20.00 SEC VISCOSITY,BLACK,400 ML AEROSOL, 12 PER CASE. All chemicals and other hazardous materials must be accompained by the following; a) Safety data Sheet, SDS, (not more than 5 years old); b) Cer
29200000TL | EG1057001 | 58005073 | SOLUTION: BUFFER, 4 PH | COLOUR RED | Chemicals - Other : 16 OZ OR 473 ML BOTTLES TAG: 130 AT 1006/2006, 171 AT 0310/0311/ 0313/0502/0505/0506/0507/0509, 172 AT 0015/0017/0219/0319/0419/0501/0504/ 0507/0510, 174 AT 0303/0305/0313/0315,177 AT 0002A/0002B. All chemicals and other hazardous mat |  | -4 | 3 | -3 | 1
29200000TL | EG1057001 | 58008722 | VALVE | SOLENOID 24/VDC | Valve - On/Off, solenoid, actuated :ELECTRONIC (ROTORK, HV276732-001-24VDC)130-XXV-0033
29200000TL | EG1057001 | 58010190 | SCANNER: FLAME | 24 V DC, 0.35 A 8.5 VA | Fire and Gas Control Systems : 172-XP-001A/B/C IR AND UV SENSOR, 4-24 MA DC CURRENT ANALOG OUTPUTThe buyer contacted the OEM specified (FIREYE) and who confirmed that the requested scanner 95DSS1 has been superseded BY 95DSS2-1. The replacement scanner co |  | -2 | 2
29200000TL | EG1057001 | 58016651 | TRANSMITTER: TEMPERATURE | 0-100 C INPUT,4-20 MA OUTPUT | Instruments - Other & Parts : &quot;24V DC SUPPLY, WITH ELEMENT, 150-TT-657; 150-TT-607, EGTL1-PBL-MEC-GA-500006, EGTL1-PBL-MEC-DS-500124, WITH ELEMENT&quot; |  |  |  | 0 | 2
29200000TL | EG1057001 | 58801729 | DRIVE:DISK TYPE:HARD DISK | SIZE:3-1/2 IN CAP:300GB | Computer Hardware - Windows/Linux/VMWare Servers : COMPATIBILITY:HP DRIVE:HARD DRIVE;CAPACITY:300GB 15K CCR MMS-STATION.
29200000TL | EG1057001 | 58802001 | VALVE:RELIEF TYPE:PRESSURE | CONTROL SET PRESS.:1 IN H2O | Valve-Regulators : INLET SIZE:3/4 IN INLET CONN:3/4 IN OUTLET SIZE:1/2 IN OUTLET CONN:1/2 IN DESIGN RATING:200 PSIG BODY MATL:316SS TRIM:SS TRIM OPERATED:PILOT TEMP RATING:100 GEG C SOFTGOODS:BUNA-N
29200000TL | EG1057002 | 58003494 | RELAY:DIGITAL FEEDER,10A | 4NO-3NC,4 FORM C CONTACT | Electric Components - Motor / Generator :DPDT,110/120VAC COIL,SCREW TERMINAL, SURFACE PANEL MOUNT, PLASTIC/METAL ENCLOSURE, GE 3 PHASE+GROUNG, ANSI CURVES, 5A PHASE CT, 5A GROUND CT
29200000TL | EG1057002 | 58013467 | FAN: AXIAL FAN, 10 IN DIA | 115V, 150 CFH CAPACITY | Heat Transfer - Units & Parts : EBM PAPST FAN W4E300CA09-51 W/MTG PLATE | 1
29200000TL | EG1057002 | 58017794 | GAUGE: PRESSURE,0-10 BAR RANGE | 115MM DIAL,1/2IN MNPT,PHENOLIC | Pressure measuring and control Instruments : CASE,316L SS TUBE,316L SS,BOTTOM,1/2 IN NPT TO INSTRUMENT MOUNT,GLYCERINE FILLED,M/N 233.34 WITH SAFETY GLASS RANGE, DIAPH.SEAL PROCESS CONN 1 IN ANSI 150 RFSF, DEGREE O. |  |  |  | -1 | 1
29200000TL | EG1057002 | 58803208 | ACTUATOR:PNEUMATIC RATING:80 | PSI TRAVEL:QUATER PREMIAIR | 025S/N 262477TYCO FLOW CONTROLSPNUEMATIC ACTUATOR SINGLE ACTING 80PSI (ACTUATOR ONLY)FAIL CLOSEP/N PRA02503080PM00171-KV-0306Replaced with P/N:F89D-032 SR which produces torque of AST @ 80 psi = 1730 in/lbs and has an F10/F12 mounting pad with a 27mm
29200000TL | EG1057003 | 58000870 | TRANSMITTER: PRESSURE | 0-800 PSI INPUT | Pressure measuring and control Instruments : FOUNDATION FIELDBUS PROTOCOL OUTPUT,10.5 - 55V DC SUPPLY,1/2 IN–14 NPT FEMALE, SS, 135-PIT-0230 /234A/234B, 135-PIT-0239; 135-CS-001, 135-ES-010,135-CS-001 M; EGTL1-MUP-INS-DS-352103 OR -352104
29200000TL | EG1057003 | 58003499 | TRANSFORMER:HEAVY DUTY,1KVA | 240X480V,120/240V,60HZ,1PH | Electric Components - Motor / Generator :CLASS 1100
29200000TL | EG1057003 | 58003732 | CAGE: CONTROL 8 IN VALVE | 8.24 IN O/D X 6.5 IN I/D | Valve - Parts & Accessories :X 6.65 IN LG,MONEL 400, OUTER, BS 3072-6 NA14
29200000TL | EG1057003 | 58008826 | PAINT:ENAMEL | LIGHT MACHINE GRAY, 1 GAL | Paint & Coatings :TITLE OF BOM 000006A. All chemicals and other hazardous materials must be accompained by the following; a) Safety data Sheet, SDS, (not more than 5 years old); b) Certificate of Analysis /Quality , COA/Q, c) All containers must be labell |  | -1 | 1
29200000TL | EG1057003 | 58016149 | DETECTOR:OXYGEN GAS | 16 TO 30VDC | Fire and Gas Control Systems : XP145 ANALYSER ROOM, XP245 ANALYSER ROOM | 1
29200000TL | EG1057003 | 58800562 | TAPE: GENERAL CHEMICAL | 2IN WD 60 YD LG YELLOW | Instruments - Other & Parts : MFG: KAPPLER
29200000TL | EG1057003 | 58800721 | BEACON | STROBE LIGHT | Electric Components - Lighting : FOR FIRE & GAS SYSTEMS ON THE CRITICAL POWER GENERATORS.
29200000TL | EG1057003 | 58800722 | HORN | SIREN | Electric-Other : FOR FIRE & GAS SYSTEMS EGTL PART NUMBER: DB15P048PR MANUFACTURER: COOPER MEDC LIMITED, 3413 NORTH SAM HOUSTON PARKWAY WEST, SUITE 212, HOUSTON, TX, 77086, USA |  | -2 | 2
29200000TL | EG1057003 | 58801083 | FAN: CARAVEL 115V, 550 CFM | FOR VSD 150-CC-001 | Electric-Other :
29200000TL | EG1057003 | 58801351 | RING: MATING | SILICON CARBIDE | Valve-Other :
29200000TL | EG1057003 | 58801352 | RING: PRIMARY | CARBON | Valve-Other :
29200000TL | EG1057003 | 58801362 | COUPLING | TRANSMISSION UNIT | Completion Tools and Equipment - Other: WITH BOLTS AND WASHERS FOR 160-PC-001A/BDBSE 250MM(SPACER LENGTH)TRANSMISSION UNIT: PART NUMBER: TSKS-0075-X000-2500HUB BOLTS: PART NUMBER: 1512-3134-0030HUB BOLTS: PART NUMBER: 1512-3155-0030JOHN CRANE DRAWING: D/C
29200000TL | EG1057003 | 58801700 | TUBE TYPE:INNER | SIZE:4.10/3.50-6 MATL:RUBBER | Automotive - Tires : INNER TUBE: 4.10/3.50-6 WITH BENT METAL VALVE JS87
29200000TL | EG1057004 | 58003808 | REGULATOR: PRESSURE, REDUCING | 2 IN NPT,ALUMINUM BODY | Valve - Parts & Accessories :"175 PSIG INLET, 1-3.25 PSIG OUTLET, PDCV, FISHER, 299H, COMPOSITE, 110-PDCV-1805/2805EGTL1-APC-MEC-BM-100002 PART 74"
29200000TL | EG1057004 | 58015226 | FAN: MONITORING CABINET | 255 MM, 115V, 100 CFM CAPACITY | TOPTHERM FAN-AND-FILTER UNITS SK, 230/250 M�/H, 115 V, 1~, 50/60 HZ, WH: 255X255 MM PART NUMBER SK 3241.110 REPLACED 3325.117 |  |  |  | -1 | 1
29200000TL | EG1057004 | 58800884 | GAUGE:TEMPERATURE | ADJUSTABLE | Temperature and heat measuring instruments : LENGHT; 280mm, STEM DIAMETER; 8mm, WELL CONNECTION 1.5"- 150RF |  |  |  | -1 | 1
29200000TL | EG1057004 | 58802171 | BELT:V TYPE:COGGED BELT | NUMBER:5VX1080 OUTSIDE | Power Transmission Equipment & Replacement Parts : CIRCUMFERENCE:108INCHES TOP WIDTH:.62INCHES THCK:.54INCHES MATL:REINFORCED RUBBER
29200000TL | EG1057004 | 58802565 | BREAKER:MCC BREAKER | TYPE:HJDDC3250F VOL:600VDC | POLE:3P AMP:250A INTERRUPT CAP:- CUTLER HAMMER MODEL-HJDDC3250F, TYPE-HJD-DC, STYLE- 1491D82G08, 250A, 3P, 600VDC. FOR 5-BC-01A/B, 5-BC-1A/B, 5-DS-1A/B.
29200000TL | EG1057004 | 58802566 | BREAKER:MCC BREAKER | TYPE:FD3225KL VOL:600VAC | POLE:3P AMP:225A INTERRUPT CAP:- CUTLER HAMMER 225A BREAKER, MODEL- FD-K, CAT. NUMBER: FD3225KL, STYLE: 6639C03G01, 600VAC, 250VDC, 3POLE. EQUIPPED WITH SHUNT TRIP CAT. NUMBER: SNT1RP03K, STYLE- 1490D71G11 AND AUXILLIARY SWITCH CAT. NUMBER: A1X1PK, STYLE-
29200000TL | EG1057004 | 58802567 | BREAKER:MCC BREAKER | TYPE:JXD22B300 VOL:250VDC | POLE:2P AMP:300A INTERRUPT CAP:65KA SIEMENS BREAKER JXD22B300. 300A, 240V AC, 2-POLE 250V DC ONLY. TYPE JXD2-A. WITH SHUNT TRIP S11JLD6 AND AUXILIARY SWITCH A01JLD64. FOR 2-DS-2A/B, 2-DS-3A/B, 1-DS-3.
29200000TL | EG1057004 | 58802568 | BREAKER:MCC BREAKER | TYPE:ED42B125 VOL:480V POLE:2 | AMP:125A INTERRUPT CAP:18KA SIEMENS 125A BREAKER, MODEL: ED42B125, TYPE: ED4 EQUIPPED WITH SHUNT TRIP CAT. NUMBER: S11ED62A (SERIES-A) AND AUXILLIARY SWITCH CAT. NUMBER: S11ED62A (SERIES-A) FOR 1-DS-2A/B, 6-DS-2A/B.
29200000TL | EG1057004 | 58802569 | BREAKER:MCC BREAKER | TYPE:LXD62B600 VOL:600V POLE:2 | AMP:600A INTERRUPT CAP:- SIEMENS 600A BREAKER, MODEL: LXD62B600, TYPE: LXD6-A EQUIPPED WITH SHUNT TRIP CAT. NUMBER: S13JLD6 (SERIES-A) AND AUXILLIARY SWITCH CAT. NUMBER: A01JLD64 (SERIES-A) FOR 1-DS-1A/B, 2-DS-1A/B, 2-DS-5A/B, 6-DS-1A/B, 6-DS-3.
29200000TL | EG1057004 | 58802584 | SOLENOID:COIL TYPE:BDA COIL | COIL VOL:220-230V/50-60HZ | REPLACEMENT SOLENOID COIL USED ON STASTO SOLENOID VALVE FOR MODEL TYPE 21W4KB250MR THIS ITEM IS USED IN EGTL MAINTENANCE WORKSHOP SANITARY/WATER SYSTEM SEE ATTACHED MANUFACTURER DATASHEET
29200000TL | EG1057005 | 58000271 | SEAL: MECHANICAL CARTRIDGE | CENTRIFUGAL PUMP | Seals : BSARN ROT FACE, BSARN HARDWARE, BSARN SPRING, BSARN GASKET, BSARN, 145-PC-002A/BJOHN CRANE Seal Drawing # G/C6320 |  |  |  | -1 | 1
29200000TL | EG1057005 | 58006181 | BEARING: SLEEVE, SMALL END | 135 MM ID,150 MM OD | *OBS*Engines - Other : BRONZE ALLOY, 150-CR-002 A/B, EGTL1-PBL-MEC-DD-500035, 150-CR-002 A/B, 2D2 COMPRESSOR - NO: CD55845 |  | -1 | 1
29200000TL | EG1057005 | 58007426 | BEARING:BALL,STEEL | 174-PC-001A-M/B-M/C-M | Bearings & Accessories - All :EGTL1-SLZ-MEC-DS-741381, STEEL
29200000TL | EG1057005 | 58007428 | BEARING:BALL | 174-PC-001A-M/B-M/C-M | Bearings & Accessories - All :EGTL1-SLZ-MEC-DS-741381
29200000TL | EG1057005 | 58012573 | BEARING: BALL | API CENTRIFUGAL PUMPS
29200000TL | EG1057005 | 58800574 | SEAL: MECHANICAL 2.500 | 1648-2 SINGLE CARTRIDGE | Seals : FOR DIESEL TRANSFER PUMP183-PC-020A/B ,SEAL TYPE: 1648-2 SINGLE, CARTRIDGE, SEAL CODE: BSTFN, DRAWING NUMBER: HSP-1033314-1 | 1
29200000TL | EG1057005 | 58800577 | SEAL | MECHANICAL | Seals : 183-PC-020 A&B, 1648-2 single cartridge. Sulzer pump OHH 1.5X3X10.
29200000TL | EG1057005 | 58802212 | KIT:REBUILD TYPE:CONVENTIONAL | PSV APPLICATION:RELIEF VALVE | Valve-Safety Relief : CONTAINS A:NOZZLE CONTAINS B:DISC CONTAINS C:GASKET SET CONTAINS D:DISC HOLDER CONTAINS E:DISC HOLDER GUIDE CONTAINS F:OTHERS FOR PSV 110-PSV-1391A/B/C, 110-PSV-2391A/B/C, MODEL 8T10H4211A2/DS, SERIAL NO S332063/C2580-317, EGTL1-APP-
29200000TL | EG1057005 | 58802295 | KIT TYPE:SERVICE KITS | APPLICATION:STEAM STRAP | Valve-Safety Relief : CONTAINS A:O- RINGS CONTAINS B:NUTS CONTAINS C:BOLTS CONTAINS D:GASKETS CONTAINS E:WASHERS CONTAINS F:SEALANTS MAIN VALVE ASSEMBLY WITH FLOAT, 32 BAR FOR 2" FT450-32 MODEL FLOAT & THERMOSTATIC STEAM TRAP
29200000TL | EG1057006 | 58003445 | RELAY:MULTILINE MOTOR MGT | 40-265VAC,50-300VDC,6NO-6NC | Electric-Other : 4 FORM C CONTACT, SPDT, 110V/125VDC COIL, SCREW TERMINAL, SURFACE PANEL MOUNT, PLASTIC/METAL ENCLOSURE, 12 RTD INPUTS, OPTION H-HARSH COATING, (PDC BUILDING & CONTENTS)
29200000TL | EG1057006 | 58006074 | PANTS:PROTECTIVE OVER | 50 IN WAIST,32 IN INSEAM LG | Safety-Personal : ALUMINIZED 19 OZ KEVLAR,SILVER, WAX HANDLING
29200000TL | EG1057006 | 58013612 | RELAY: 5A 90-300VDC | 120/277/600VAC COIL | Electric-Other : MULTILINE TRANSFORMER, 70-265VAC 48-62HZ, 3NO-3NC, FORM C CONTACT, 3PDT, SCREW TERMINAL, SEMI-FLUSH MOUNT, GENERAL PURPOSE ENCLOSURE, 745 TRANSFORMER MGMT, 2 WINDINGS, INPUTS, CONTROL POWER RESTRICTOLD P/N: SR745W2P5G5HIRE |  |  |  | -2 | 1
29200000TL | EG1057006 | 58020797 | VALVE:RELIEF, ASSEMBLY, LIQUID | 1/2 IN,FLG INLET, 7 BARG SET | Valve-Safety Relief : &quot;FLG OUTLET, 150 LB, 316 SS BODY, 316L SS TRIM, PRESSURE OPERATED, 11-36 DEG C, EPDM GASKET, ASSY, POLYAMIDE/SPRING STL, PART# 3075010014, MROY XA XA29(35)J2P8/EN.L.78.CZ.HH3.Z (SOLENOID VALVES AND SILECER)&quot;
29200000TL | EG1057006 | 58020813 | VALVE: RELIEF ASSEMBLY,7 BARG | SET, 1/2 IN,FLG INLET, 1/2 IN | Valve-Safety Relief : &quot;FLG OUTLET, 150 LB, 316L SS BODY, POLYAMIDE/SPRING STL/PE TRIM, PRESSURE OPERATED, 11 - 36 DEG C FOR DOSING PUMPS FOR ANTISCALANT NALCO PC191 WIT (SOLENOID VALVES AND SILECER)&quot;
29200000TL | EG1057006 | 58020828 | VALVE: RELIEF,SAFETY,7 BARG | SET,1/2 IN,FLG INLET,1/2 IN | Valve-Safety Relief : "FLG OUTLET, 150 LB, 316L SS BODY, 316L SS TRIM, PILOT OPERATED, 130 DEG F, ASSY, POLYAMIDE/SPRING STL, PART NO: 3075010014, MROY XA XA29(35)J2 H8/EN.L.CZ.HH3.Z, (SOLENOID VALVES AND SILECER)"
29200000TL | EG1057006 | 58020878 | VALVE: RELIEF ASSEMBLY,7 BARG | SET,1/2 IN,FLG INLET,1/2 IN | Valve-Safety Relief : FLG OUTLET, 150 LB, 316L SS BODY, 316L SS TRIM, PILOT OPERATED, 130 DEG F, ASSY, POLYAMIDE/SPRING STL, PART NO: 3075010014, MROY XAXA29(35)J2P3/L.78.CZ.HH3.Z, (SOLENOID VALVES AND SILECER)
29200000TL | EG1057006 | 58021331 | RELAY: OVERLOAD,THERMAL,600VAC | MAGNETIC,2NO-2NC,DPDT,FORM C | Electric-Other : &quot;CONTACT,AUTOMATIC,120VAC COIL,SCREW TERMINAL,SURFACE MOUNT,NEMA 1 ENCLOSUREE3 PLUS OVERLOAD RELAY FOR SZ 4 - 5 UNITS 193-EC2ZZ, CROSS REF DWG: EGTL1-MGN-ELE-SH-000002 TO&quot;
29200000TL | EG1057006 | 58070842 | KIT | PRESSURE SAFETY VALVE | ANDERSON GREENWOOD CROSBY STYLE HCI-58-C: SUPER HEATED STEAM HEADER PRESSURE 2.5IN 900LB INLET & 6IN 150LB OUTLET S/N-06-34171 - 34174 SET:1003.40 PSIG / SN:06-34083 / TAG:SH-001 SET PRESS OVERPRESSURE 9.20 (BAR-G)(PART NUMBER 146699-Nozzle, 144978-Disc I
29200000TL | EG1057006 | 58071378 | KIT:PRESSURE RELIEF VALVE | SIZE: 1x2IN 150LB RF FLANGE | DRESSER CONSOLIDATED PRESSURE RELIEF VALVE CONVENTIONAL TYPE MODEL 1905-00EC-2-CC-TD-33-RF-SS-HP, SERIAL NUMBER TW-55193, REBUILD KITS CONTAINS: VALVE METAL DISC, NOZZLE AND SET OF GASKETS. QA Code 01A, 02, 21
29200000TL | EG1057006 | 58071434 | KITS: PRESSURE SAFETY VALVE | IN 1-1/2IN,900LB;OUT 2IN 300LB | DRESSER CONSOLIDATED PRESSURE SAFETY VALVE TYPE: CONVENTIONAL INLET SIZE: 1.5 OULET SIZE: 2 CONNECTION INLET: 900# FLANGE CONNECTION OUTLET: 300# FLANGE SET PRESSURE:77 KITS COMPONETS: VALVE DISC METAL, VALVE NOZZLE, VALVE COMPLETE SET SOF GASKETS
29200000TL | EG1057006 | 58800074 | METER: CONDUCTIVITY PH ORP | HANDHELD METER CONDUCTIVITY | Instruments - Other & Parts : | 4 | 0 | 2
29200000TL | EG1057006 | 58800567 | SUIT:ENCAPSULATED, LRG/XL | CHEMICAL RESISTANT GARMENT | Instruments - Other & Parts : ZYTRON 300 KAPPLER USA Z3H670CP-TN-LGXL HTC, 6113.00.0010, ECCN: EAR99; ECCN NOTE: NLR ITEM NUMBER 221972
29200000TL | EG1057006 | 58802685 | KIT: PRESSURE RELIEF VALVE | DN150 MM /6 IN, SET 41.0 BARG | 120-PSV-0073A DRESSER EGTL1-MGN-PRO-DS-200101 U20 Proc Stm Hdr Relief 6IN X 8IN 600# Flange 600# Flange 300# Flange 41 103 EGTL1-MGN-PRO-PI-200007SHOULD INCLUDE:KIT: Manufacturer GE- Consolidated Model number 1922-00QT-2-CC-TD-34-RF-SS-HP Serial nu
29200000TL | EG1057006 | 58802686 | KIT: PRESSURE RELIEF VALVE | DN150 MM /6 IN, SET 41.0 BARG | KITS CONTAINS: VALVE DISC, NOZZLE, GASKET SET, BELLOWS, DISC HOLDER, GUIDE, SPINDLE, FOR DRESSER CONSOLIDATED VALVE BELLOW TYPE, 6IN X 8IN 600# FLANGE 600# FLANGE 300# FLANGE 43 103 MODEL NUMBER 1922-30QT-2-CC-TD-34-RF-SS-HP-MC967, PART/SERIAL NUMBER TR03 |  |  |  | -1 | 1
29200000TL | EG1057006 | 58802687 | KIT: PRESSURE RELIEF VALVE | DN150 MM /6 IN, SET 41.0 BARG | KITS CONTAINS: VALVE DISC, NOZZLE, GASKET SET, DISC HOLDER, GUIDE, SPINDLE. FOR DRESSER CONSOLIDATED VALVE 6IN X 8IN 600# FLANGE 600# FLANGE 300# FLANGE 43 103, PART/SERIAL NUMBER TR03523:
29200000TL | EG1057006 | 58802721 | KITS:PRESSURE RELIEF VALVE | 4 X 6 IN; 300LB RF, CS | MODEL 1910-30LT-1-CC-DA-31-RF-GS-HP, SIZE: 4IN X 6IN 300# RF 29 103, PART/SERIAL NUMBER TR03472. KITS CONTAINS: SET OF GASKETS P/N:GK43, DISC O-RINGS P/N:31006329, NOZZLE P/N:4600001, BELLOWS P/N:4661124
29200000TL | EG1057006 | 58802849 | KIT: PRESSURE RELIEF VALVE | SERIAL 18540 | PROTECTOSEAL PIPE-AWAY CONSERVATION PRESSURE / VACUUM BREATHER VENT, SERIAL 18540, C18548D10/0074, SERIAL/PART NUMBER 270272, KIT CONTAINS PALLET SOFT GOODS KIT & COVER GASKET (PRESSURE) AND PALLET SOFT GOODS KIT & COVER GASKET (VACUUM)
29200000TL | EG1057006 | 58100724 | NOZZLE: PRESSURE SAFETY VALVE | 6 IN MATL:316 SS NOZZLE | NOZZLE: 3900R-4-DA, 316 SS*, PN: 5185501, MODEL NUMBER: 6-3910R-4-CC-DA-RF-GS/39PV07-2-CC-V-GS-BNQA Codes 02, 01A, 21
29200000TL | EG1057007 | 58000745 | HUB: NETWORK | FIBER,5,10/100 MEGABYTE | *OBS*GS&P-Other : VLAN NETWORK SWITCH (VIRTUAL PROGRAMABLE NETWORK SWITCH)
29200000TL | EG1057007 | 58002269 | HUB:NETWORK ETHERNET 10 BASE-T | 24,10/100/1000 MBIT/S | CISCO C3750G-24TS, 20 10/100/1000BASET AND 4 SFP-BASED GIGABIT ETHERNET PORTS 1.5 RU STANDALONE, LAYER 3 SWITCH.
29200000TL | EG1057007 | 58013465 | FAN: CENTRIFUGAL 24 IN DIA | 115V, 630 CFM CAPACITY | Heat Transfer - Units & Parts : FA-430-630-001, CROSS REF DWG: EGTL1-POW-ARC-LO-003013 | 2
29200000TL | EG1057007 | 58013615 | RELAY: OVERLOAD 0.5-4A | 120VAC COIL | Electric-Other : 1NO-3NC,SPDT,FORM C CONTACT, AUTOMATIC/MANUAL, SCREW TERMINAL, SCREW MOUNT, GENERAL PURPOSE ENCLOSURE, GE TYPE HFC, OVERCURRENT, INST, 1-UNIT, C1 CASE, CROSS REF DWG: EGTL1-POW-ELE-BM-006001
29200000TL | EG1057007 | 58100104 | DISC RUPTURE 130-PSE-0097 | 3IN 300LB FLANGE RAISED FACE | FOR WAX FLTR C RELIEF; MODEL NUMBER-3" HOLDER BT-KUB/RUPT DISK IG-KUB NOTE: THE 3IN LINE COMES OUT OF THE PLF DOME AND TERMINATES AT THE PSE AND REDUCES TO 2IN FROM THE PSE TO THE PSV. THE PSE HOLDER SEATS ON THE 3IN LINE. Burst pressure: 17 Barg@230 Deg |  | -1 | 1
29200000TL | EG1057007 | 58100106 | DISC:RUPTURE,130-PSE-0099 | 3in,300LB FLANGE,RAISED FACE | FOR WAX FLTR C RELIEF; MODEL NUMBER-3" HOLDER BT-KUB/RUPT DISK IG-KUBNOTE: THE 3IN LINE COMES OUT OF THE PLF DOME AND TERMINATES AT THE PSE AND REDUCES TO 2IN FROM THE PSE TO THE PSV. THE PSE HOLDER SEATS ON THE 3IN LINE. |  | -3 | 3
29200000TL | EG1057007 | 58100107 | DISC:RUPTURE,130-PSE-0100 | 3IN,300LB FLANGE,RAISED FACE | FOR WAX FLTR D RELIEF; MODEL NUMBER-3" HOLDER BT-KUB/RUPT DISK IG-KUBNOTE: THE 3IN LINE COMES OUT OF THE PLF DOME AND TERMINATES AT THE PSE AND REDUCES TO 2IN FROM THE PSE TO THE PSV. THE PSE HOLDER SEATS ON THE 3IN LINE. |  | -1 | 1
29200000TL | EG1057007 | 58100112 | DISC:RUPTURE,130-PSE-0125 | 300MM, | VALVE FULL ASSEMBLY - MODEL# CV-SF 12"x12"
29200000TL | EG1057007 | 58801565 | GEAR | WORM RATIO 17,1 | Engines - Parts : PARTS BREAKDOWN NO 21: REPAIR KIT FOR L270-20-8AM / L270-40-16AM SERIES LIMITORQUE PNEUMATIC MOV PART, USED ON EGTL1 183-XV-0067, 183-XV-0071, 183-XV-0072, 183-XV-0057, 183-XV-0058, 183-XV-0059, 183-XV-0063, 183-XV-0064, 183-XV-0073,183-
29200000TL | EG1057007 | 58801570 | SWITCH | LIMIT | Engines - Parts : L270 PARTS BREAKDOWN NO 305: REPAIR KIT FOR L270-20-8AM / L270-40-16AM SERIES LIMITORQUE PNEUMATIC MOV PART, USED ON EGTL1 183-XV-0067, 183-XV-0071, 183-XV-0072, 183-XV-0057, 183-XV-0058, 183-XV-0059, 183-XV-0063, 183-XV-0064, 183-XV-007
29200000TL | EG1057007 | 58802183 | AMPLIFIER TYPE:AMPLIFIER: | ULTRA VOICE UV400 I/P | TELECOM EQUIPMENT : RATING:UV400 AMPLIFIER O/P RATING:UV400 AMPLIFIER POWER:FEDERAL SIGNAL A400W AMPLIFIER AMP:FEDERAL SIGNAL A400W AMPLIFIER FEDERAL SIGNAL A400W AMPLIFIER 192-ULTRA-VOICE-SYSTEM
29200000TL | EG1057008 | 26024213 | SWITCH:LIMIT ELECT. | RATING:24VDC ACTION:SPDT | ACTUATOR:ROTARY CONTACT ARRANGEMENT:24VDC ENCLOSURE:NEMA 24V INTERFACE MODULE EIM 258-9755 2589755 FOR FG WILSON ENGINE HTTPS://WWW.EBAY.COM/P/24V-INTERFACE-MODULE-EIM-258-9755-2589755-FOR-FG-WILSON-ENGINE/10005352981
29200000TL | EG1057008 | 37001060 | ACTUATOR:HYD-PNEUMATIC | TYPE:INJECTOR RATING:STD | SIZE:STD TRAVEL:STD CONN:STD ACTUATOR PERKINS 680/129. HTTPS://WWW.PERKINSPARTSDIRECT.COM/680129 OLD P/N: 974-197 | 1
29200000TL | EG1057008 | 58000816 | GAUGE: PRESSURE 200 KPA RANGE | 6 IN DIAL,1/8 IN FEMALE NPT | *OBS*Gage&Parts-Pres : CAST ALUMINUM CASE, BOTTOM, GLYCERINE FILLED, TEST
29200000TL | EG1057008 | 58000818 | GAUGE: PRESSURE 4000 KPA RANGE | 6 IN DIAL,1/8 IN FEMALE NPT | *OBS*Gage&Parts-Pres : CAST ALUMINUM CASE, BOTTOM, GLYCERINE FILLED, TEST
29200000TL | EG1057008 | 58006069 | JACKET:WAX HANDLING,LARGE | ALUMINIZED 15 OZ RAYON,SILVER | Safety-Personal : SAFETY EQUIPMENT
29200000TL | EG1057008 | 58006072 | PANTS:PROTECTIVE OVER | 36 IN WAIST,32 IN INSEAM LG | Safety-Personal : ALUMINIZED 15 OZ RAYON,SILVER, WAX HANDLING, SAFETY EQUIPMENT
29200000TL | EG1057008 | 58006075 | GLOVES:HEAT RESISTANT,LARGE | 14 IN LG,BLACK,LEATHER PALM/ | Safety-Personal : ALUMINIZED BACK,GAUNTLET CUFF,ALUMNIZED 15 OZ RAYON
29200000TL | EG1057008 | 58801922 | SEAL:ASSEMBLY TYPE:MECHANICAL | SEAL REPAIR KIT | Pumps-Other : C/W:P/N:AR3AVSS0065V01 SIZE:65MM CSSN REPAIR KIT
29200000TL | EG1057008 | 58803382 | INDICATOR:SIGHT FLOW | TYPE:VARABLE | FLOWMETER/ROTAMETER FLOW RATE:0-50 M3/HR N2 RATING:20 DEGREE C, 7 BAR SIZE/CONN:8IN, 226MM LENGTH, 1/2IN NPT-F MATL:ALUMINIUM FLOW INDICATOR FOR SEAL GAS PANEL, 110-FI-1847/2847, 110-FI-1897/2897, 110-FI-0647.
29200000TL | EG1057008 | 58002866 | TRANSMITTER: PRESSURE 0-275.8 | BAR INPUT, 4-20 MA DC OUTPUT | Instruments - Other & Parts : 10.5- 36 V DC SUPPLY, 1/2 IN -14 NPT FEMALE, COMPLETE GAGE (TEMPERATURE TRANSMITTERS)TAG:173-PT-0115/1115/2115 Certification Required
29200000TL | EG1057008 | 58009507 | TRANSMITTER: PRESSURE | DIFFERENTIAL 62.2 TO 62.2 MBAR | Instruments - Other & Parts : WITH MANIFOLD, RANGE -25 to 25 IN H2O, SSTL, FF, FM, INTRINSIC, BRACKET3051CD1F02A1AH2K5L4Q4Q8B7. Cross Ref Equip Tag :135-FT-0017 172-FT-0027 172-FT-0028 181-FT-0008 181-FT-0013 130-FT-1048A 130-FT-1048B 130-FT-1048C 130-
29200000TL | EG1057009 | 58000565 | BOARD: REPAIR KIT | THYRISTORS RECYCLE COMPRESSOR | PKGD 1500A SGCT GATE COMMUTATED THYRISTORS, FOR MEDIUM VOLTAGE AC DRIVE, CONTAINS ONE SET OF TWO MATCHED 1500A THYRISTORS.
29200000TL | EG1057009 | 58003111 | FUSE:POWER | 70A,4800V,80 KA ASYM | Electric Components - Circuit Protection:50 KA SYM IR,CLIP,15.76 IN L X 3 IN DIA, 171-XP-001A/B/C, SUBMERGED PUMPS
29200000TL | EG1057009 | 58003902 | HOOD: 40 ATPV FLASH | ONE SIZE FITS ALL | Safety-Personal : (40 cal/cm2 Premium Light Weight Hood)
29200000TL | EG1057009 | 58015256 | KIT:BEARING, FOR AGITATOR | 130-XA-008,CONTAINS BEARING | Bearings & Accessories - All :"SETS: (2) Z03200-077A,(1) Z03200-080A,(1) Z03200-116A,(1) Z03200-206A,(1) Z03200-254A, UPPER AND LOWER BEARING SETS, MISCCHEMINEER- K00100-02. CATALYST SLURRY MLTNG DRM AGIT"
29200000TL | EG1057009 | 58800685 | POTENTIOMETER: CONTROL | FOR SHUTDOWN AND BLOWDOWN | Instruments - Other & Parts : VALVE
29200000TL | EG1057009 | 58801454 | CONTACTOR: 630A,100-130V | FOR 5-VSD-5 | Electric-Other : IEC, 630 A, 100-130V 50/60HzAC and DC (w/Elec. Coil). P/N: 100-D630ED11. Allen Bradley
29200000TL | EG1057009 | 58802166 | TRANSMITTER:FLOW TYPE:MT 3809 | GAS FLOW METER | Flow Measuring Instruments : SIZE/CONN:0.75IN 150 LB RF B16.5 FLG I/P RANGE:0.4 - 4.9 M3/H O/P RANGE:4 -20 MA SUPPLY RATING:24 VDC WORKING PRESS.:240 PSI FIND ATTACHED THE FLOW METER CATALOGUE AND THE DATA SHEET FOR FURTHER CLARIFICATION
29200000TL | EG1057010 | 58005093 | THINNER: PAINT, LACQUER | 6 L TIN (1 GAL) | Paint & Coatings :. All chemicals and other hazardous materials must be accompained by the following; a) Safety data Sheet, SDS, (not more than 5 years old); b) Certificate of Analysis /Quality , COA/Q, c) All containers must be labelled with weather pro | 1
29200000TL | EG1057010 | 58007307 | SEAL: MECHANICAL,58 MM,120 MM | ALLOY C-276 SPRING,O-RING | Seals : CARTRIDGE,BALANCED,SINGLE ARRANGEMENT,ANTIMONY CARBON,SILICON CARBIDE ROT FACE,316 STAINLESS STEEL HARDWARE,FLUOROELASTOMER GASKET BSTFN177-PC-001 A/BJOHN CRANE Seal Drawing # G/C4640. |  |  |  | -1 | 1
29200000TL | EG1057010 | 58012534 | BEARING: THRUST ROLLER | STL CAGE |  | 2
29200000TL | EG1057010 | 58014431 | BEARING:BALL SPHERICAL,SGL ROW | 74MM ID,6740 SERIES AIRCOOLERS | Packing / Glands / Stuffing Boxes : UPPER BEARING, SPECIALITY, 172-EA-006, 135-EA-007, 130-EA-102, 130-EA-202, 120-EA-104, 120-EA-204,
29200000TL | EG1057011 | 58002243 | MONITOR: VIDEO, DCS | DELL FLAT PANEL LCD,20.1 IN | 1600 X 1200,120VAC POWER,DELL ULTRA SHARP FLAT PANEL LCD
29200000TL | EG1057011 | 58009483 | TRANSMITTER: PRESSURE | 137.9 BAR INPUT,4 -20 MA HART | Instruments - Other & Parts : WITH MANIFOLD, RANGE -0 to 2000 PSIG SSTL, HART, FM INTRINSIC, BRACKET, 2 VALVE MANIFOLD, SST, FLANGE ADAPTERSManuf PN: 3051CG5A22A1AK5Q4Q8. Cross Ref Equip Tag :105-PT-0001/0004/0006A/0006B/0006C/0101/0104 105-PXT-0005 | 1 |  |  | -1 | 1
29200000TL | EG1057011 | 58010297 | COMPUTER:VERSA VIEW | RACK PC HMI A | Instruments - Other & Parts : COMPLETE WITH SOFTWARE, RS-VIEW
29200000TL | EG1057011 | 58801211 | KIT | REPAIR MECHANICAL SEAL | Seals : JOHN CRANE CHEMINEER AGITATOR MECHANICAL SEAL CARTRIADGEASSEMBLY REPAIR KIT SEAL 6.375IN TYPE 8B1-VDBL SEAL TO DRAWING CF-SP-74470(KIT CONSISTS OF 2XMATING RINGS, 2 X PRIMARY RINGS, 4 X O-RINGS, 18 SPRINGS AND 4 X ANTI-X-RINGS)
29200000TL | EG1057011 | 58801331 | THERMOMETER: GAS ACTUATED | WITH CAPILLARY | Valve-Other : MODEL NOSHOK , RANGE 0-400 DEGREES C, NOMINAL SIZE NS 100MM, CLASS 1 ACCORDING TO EN 13190, SURFACE MOUNTING FLANGE.FOR INSTALLATION ON CONDENSATE VACUUM PACKAGE ON EGTL STEM TURBINES. TAG NO. 173-TI-1171. |  | -1 | 1
29200000TL | EG1057011 | 58802327 | ASSEMBLY TYPE:POWERFLEX 700H | PARTS SIZE:FRAME 9 RECTIFIER | Adjustable Speed Drives : MODULE SUB-ASSEMBLY WITHOUT BRAKE IGBT FOR POWERFLEX 700H SERIES A VARIABLE SPEED DRIVE FOR STG CONDENSER FANS
29200000TL | EG1057011 | 58802328 | BOARD TYPE:POWERFLEX 700H | SIZE:FRAME 9 PRE-CHARGE BOARD | Adjustable Speed Drives : FOR POWERFLEX 700H SERIES A VARIABLE SPEED DRIVE FOR STG CONDENSER FANS
29200000TL | EG1057011 | 58802330 | ASSEMBLY TYPE:POWERFLEX 700H | SIZE:FRAME 9 MOV ASSEMBLY FOR | Adjustable Speed Drives : POWERFLEX 700H SERIES A VARIABLE SPEED DRIVE FOR STG CONDENSER FANS
29200000TL | EG1057011 | 58802333 | BOARD TYPE:POWERFLEX 700 | SIZE:FRAME 5 PRE-CHARGE BOARD | Adjustable Speed Drives : FOR POWEFLEX 700, SERIES B, FRAME 5
29200000TL | EG1057011 | 58802334 | BOARD TYPE:POWERFLEX 700 | SIZE:FRAME 5 PF700 POWER | Adjustable Speed Drives : SUPPLY BOARD 480/400V FOR POWEFLEX 700, SERIES B, FRAME 5
29200000TL | EG1057011 | 58802335 | MODULE TYPE:480V 96A INVERTER | KIT 480V 96A INVERTER KIT | Adjustable Speed Drives : CONTAINS IGBT, POWER INTERFACE BOARD FOR POWEFLEX 700, SERIES B, FRAME 5
29200000TL | EG1057011 | 58802336 | MODULE TYPE:480V 96A DRIVE | INPUT SCR KIT 480V 96A DRIVE | Adjustable Speed Drives : INPUT SCR KIT FOR POWEFLEX 700, SERIES B, FRAME 5
29200000TL | EG1057011 | 58802337 | FAN TYPE:HEAT SINK FAN | SIZE:STANDARD ELECT. | Adjustable Speed Drives : RATING:STANDARD CAP:STANDARD HEAT SINK FAN IP20 NEMA TYPE 1 FOR POWEFLEX 700, SERIES B, FRAME 5
29200000TL | EG1057011 | 58803380 | FAN TYPE:AIR CONDITIONER | COOLING SIZE:255W X 255H MM | ELECT. RATING:115 V,1PH,50/60 HZ CAP:121M³/H FAN AND FILTER :FAN AND FILTER UNIT 115 V,1PH,50/60 HZ,255W X 255H MM,
29200000TL | EG1057012 | 26024254 | POWER SUPPLY:ELECTRICAL | TYPE:HIGH VOLTAGE I/P | RATING:750VA O/P VOL:STD O/P AMP:STD APC SMART UPS SC 450 UPS 750VA INCL. POWER MAT NO: 000 01 0 544 490 POS/TAG NO: 9145-03REFERENCE: PR23331642
29200000TL | EG1057012 | 58010531 | BRIDGE:ELECTRONICS,11,0KW | OVERHEAD CRANE | Heating Ventilation and Air Conditioning Equipnment & Parts : &quot;ELECTRONICS 173-XX-001, &quot;
29200000TL | EG1057012 | 58013641 | RELAY: MULTLINE PROT, 5A | 2P, 120/277/600VAC COIL
29200000TL | EG1057012 | 58016396 | KIT: MAINTENANCE | FOR MARK II,IQ25 | *OBS*Tools - Other : CONTAINS 0-RINGS,BEARINGS,2F BASE MAINENANCE KIT,4C TOP HANDWHEEL MAINTENANCE KIT,5B STRATOR/ ROTOR MAINTENANCE KIT,SCREWS,ROTORK COMPREHENSIVE, 1E WORMSHAFT & WORMWHEEL MAINTENANCE KIT, O-RING
29200000TL | EG1057012 | 58019570 | KIT: REPAIR, FOR MARK II | ROTORK IQ25 REBUILD PARTS | ROTORK IQ25 REPAIR MASTER PART KIT PART NUMBER WIQ81101, WIQ81102, WIQ81101,WIQ81108, WIQ81011, WIQ81015, WIQ81092, WIQ81093, WIQ81094 WIQ81098 AND WIQ81150CONTAINS VARIOUS SET OF: O-RINGS, BEARINGS, SCREWS, SEALS, OIL SEALS, O-RINGS, ROTORK COMPREHENSE
29200000TL | EG1057012 | 58020281 | SWITCH:NETWORK,100 TO 240 VAC, | 0.5 TO .25AA,1PH,50 TO 60HZ | TELECOM EQUIPMENT : STACK MOUNT, CISCO CATALYST 20 ETHERNET 10/100/1000 PORTS, 4 OF WHICH ARE DUAL PURPOSE, (DCS)
29200000TL | EG1057012 | 58802182 | DRIVER TYPE:DKU-100N, 100W, | 11OHM SIZE:DKU-100N, 100W, | Safety Instrumented Systems :11OHM MATL:DRIVER: DKU 100W PA DRIVER SPARE PARTS FOR ULTRA VOICE WIRELESS PLANT SIREN (192-ULTRA-VOICE-SYSTEM)
29200000TL | EG1057012 | 58803275 | INDICATOR TYPE:LOAD SIZE:310 X | 195 X 186MM RANGE:-16MV TO | 18MV SCALE:0-30000KG MATL:PLASTIC EGTL WEIGH BRIDGE WEIGHING INDICATOR
29200000TL | EG1057012 | 58803366 | CAPACITOR:ELECTROLYTIC | TYPE:FIXED CAPACITANCE:3300UF | VOL:420VDC STYLE:TUBULAR TOLERANCE:+/-0.1 SIZE:3IN DIA X 6IN LG CONN:RADIAL SCREWS DC LINK CAPACITOR 3300UF 420VDC PN:SPR-ELE14637 THIS PART IS USED ON VACON DRIVES WITH MODEL NUMBER NXI06505A0T0ISFA1A20 00 (VENDOR SHOULD DIRECT FROM VACON DRIVES)
29200000TL | EG1057013 | 58001266 | TRANSMITTER: POSITION 4 - 20MA | 10-30VDC | Instruments - Other & Parts : NON CONTACT HART ENABLED, TAG: 105-XXV-0002, 120-XXV-0091, 120-XXV-1081, 120-XXV-2081, 120-XXV-1087, 120-XXV-1089, 120-XXV-2087, 120-XXV-2089, 120-XXV-1091, 120-XXV-1092, 120-XXV-2091
29200000TL | EG1057013 | 58006073 | PANTS:PROTECTIVE OVER,XL WAIST | 40 IN INSEAM LG, WAX HANDLING | Safety-Personal : ALUMINIZED 15 OZ RAYON,SILVER
29200000TL | EG1057013 | 58008707 | KIT: BODY SEAL, FIBER | FOR GP-085C-385A/C4 | Seals : (ROTORK WGB085)
29200000TL | EG1057013 | 58008709 | KIT: BODY SEAL, FIBER | FOR CP/S-035-100A/B | Seals : (ROTORK WCB35) KI, for Perar Valve 178-KV-0029, Serial number-0601240090-0090. |  | -2 | 2
29200000TL | EG1057013 | 58008711 | KIT:CYLINDER SEAL,NBR | FOR GP-085-385A/C4 | Seals : (ROTORK WGCP385)
29200000TL | EG1057013 | 58008712 | KIT: BODY SEAL, FIBER | FOR GP-085S-435A/C3 | Seals : (ROTORK WGB085)
29200000TL | EG1057013 | 58008713 | KIT: BODY SEAL, FIBER | FOR GP-085S-485A/C3 | Seals : (ROTORK WGB085)
29200000TL | EG1057013 | 58008714 | KIT:CYLINDER SEAL,NBR | FOR GP-085S-485A/C3 | Seals : (ROTORK WGCP485)
29200000TL | EG1057013 | 58008718 | KIT:CYLINDER SEAL,NBR | FOR GP-130S-785A/C4 | Seals : (ROTORK WGCP785)
29200000TL | EG1057013 | 58009546 | VALVE MANIFOLD: TRANSMITTER | 5 VALVE PRESSURE: W 763 | *OBS*Valve-Wellhead : PRESSURE TRANSMITTER MANIFOLD 5-VALVE PART NUMBER AMF02AC1201194 PGI (M-818SCT-TS) 2-VENT L/R, 2-ISOLATE L/R AND 1-EQULIZER 10,000PSI @ 200F AND 8,000PSI @ 450F, STAINLESS STEEL BODY, MANI-R-1160 PGI, TEFLON PACKING, WAFER STYLE, D | 9 | -5 | 4 | -2 | 2
29200000TL | EG1057013 | 58010007 | ASSEMBLY:POT BUSHING | METAL/PLASTIC | Valve - Control : FOR FISHER Fieldvue DVC 6030 Digital Valve controller |  |  |  | -2 | 1
29200000TL | EG1057013 | 58010046 | KIT:I/P CONVERTER | CONTROL VALVES | Valve - Parts & Accessories :FOR 12B4131X012 BOOT 18B6035X012 SEAL, SCREEN 1D687506992 O-RING, CONTAINS 38B6041X012 I/P ASSY 14B2282X012 SPACER 14B2284X012 LABEL,I/P IDENT,GE18147X012 LABEL, BLANK 14B6449X012 SEALANT 14B9717X012 SCREW, SET, HEX SOCKET, 16
29200000TL | EG1057013 | 58800868 | REGULATOR: PARKER | IR6000 SERIES | Instruments - Other & Parts : P/N IR6002SK5P4404BR2M580 TAG: 120 AT 1126,2126, 130 AT 1001,2001, 187 AT 0001, 172 AT 0204A/B,0304A/B,0404A/B,0003,0004,0009,0020,0021,0010,0109,0110
29200000TL | EG1057013 | 58802107 | SOLENOID TYPE:SOLENOID VALVE | COIL VOL:24VDC SOLENOID VALVE | Instruments - Other & Parts : FOR STG A/B/C173-XY-0109173-XY-1109173-XY-2109/ QA CODE: 01A AND 07.
29200000TL | EG1057014 | 58015935 | SEAL: MECHANICAL,85 MM,140 MM | ALLOY C0276 SPRING,BELLOWS | Seals : CARTRIDGE,BALANCED,SINGLE STATIONARY BELLOWS ARRANGEMENT,CARBON,SILICON CARBIDE ROT FACE,316 STAINLESS STEEL HARDWARE,ALLOY 718 (UNS NO7718) GASKET, BSARO A=SB130-PC-005 A/BJOHN CRANE Seal Drawing # S/B8725 |  | -1 | 1
29200000TL | EG1057014 | 58060505 | PUMP | CHEMICAL DOSING | *OBS* Pumps - Parts : NEW SPARE PART NUMBER MRA15D155XAPPNSNNY REPLACED OLD PART NUMBER RH15-153XSESEM1NN.
29200000TL | EG1057014 | 58060507 | PUMP | CHEMICAL DOSING | *OBS* Pumps - Parts : PUMP NEW PART NUMBER MRA11D245XAPPNSNNY REPLACED OLD PART NUMBER RH11-243XSESEM1NN.
29200000TL | EG1057014 | 58060509 | PUMP | CHEMICAL DOSING | *OBS* Pumps - Parts : NEW PART NUMBER MRB11R255XAVPPNNNNY REPLACED OLD PART NUMBGER RB11-253XSESEALNN.
29200000TL | EG1057014 | 58060838 | THERMOWELL: FLANGE TYPE RF | TAPERED 1.5IN, CLS150LB | Electric-Other : F316L/F316 STAINLESS STEEL, FLANGE OD 125MM(4.9IN)STD, MODEL RF TAPERED Ø RANGE 22-19.5MM(Ø7/8-49/64IN), NPT INTSTRUMENT CONMNECTION,
29200000TL | EG1057014 | 58060839 | THERMOWELL: FLANGE TYPE RF | FLANGE TAPERED 1.5IN,CLS 300LB | Electric-Other : F316L/F316 STAINLESS STEEL, WITH SPIRAL COIL-6.8IN(172MM)FROM TIP, FLANGE OD 155MM(6.1IN)STD, MODEL RF TAPERED Ø RANGE 22-19.5MM(Ø7/8-49/64IN), NPT INTSTRUMENT CONMNECTION |  |  |  | -1 | 1
29200000TL | EG1057014 | 58060840 | THERMOWELL: FLANGE TYPE RF | TAPERED 1.5IN,CLS 150LB | Electric-Other : F316L/F316 STAINLESS STEEL, WITH SPIRAL COIL-6.8IN(172MM)FROM TIP, FLANGE OD 125MM(4.9IN)STD, MODEL RF TAPERED Ø RANGE 22-19.5MM(Ø7/8-49/64IN), NPT INTSTRUMENT CONMNECTION,
29200000TL | EG1057014 | 58060841 | THERMOWELL: FLANGE TYPE RF | TAPERED 2IN, CLS 150LB | Electric-Other : F316L/F316 STAINLESS STEEL, FLANGE OD 150MM(5.91IN)STD, MODEL RF TAPERED Ø RANGE 22-19.5MM(Ø7/8-49/64IN), NPT INTSTRUMENT CONMNECTION
29200000TL | EG1057014 | 58060842 | THERMOWELL: FLANGE | TYPE RF TAPERED 1.5IN, | Electric-Other : CL 300LB ASHCROFT FLANGED THERMOWELL 1.5IN, 150LB, B16.5 SA/A182, F316L/F316 STAINLESS STEEL, FLANGE OD 155MM(6.1IN)STD, MODEL RF TAPERED Ø RANGE 22-19.5MM(Ø7/8-49/64IN), NPT INTSTRUMENT CONNECTION, PART NUMBER B16.5 SA/A182/81275/U70
29200000TL | EG1057014 | 58060843 | THERMOWELL: FLANGE TYPE RF | TAPERED 1-1/2IN, 150LB | Electric-Other : F316L/F316 STAINLESS STEEL, FLANGE OD 125MM(4.9IN)STD, MODEL RF TAPERED Ø RANGE 22-19.5MM(Ø7/8-49/64IN), NPT INTSTRUMENT CONMNECTION, PART NUMBER B16.5 SA/A182/80969/U260
29200000TL | EG1057014 | 58802299 | CYLINDER:LINEAR ACTUATING | TYPE:HYDRAULIC BORE:2IN | Valve - Actuator & Positioner: STROKE:8 IN RATING:120BAR CRITICAL PART FOR MAIN COOLING WATER PUMP VALVE 174-XXV-0001A/B/C. MANUFACTURER: FLUID SYSTEM TECNOLOGIE OLEODINMICHE. FIND ATTACHED VENDOR CATALOGUE FOR FURTHER CLARIFICATION
29200000TL | EG1057014 | 58803071 | SWITCH:LEVEL ELECT. | RATING:4-12.5VDC | STYLE:VIBRATION ENCLOSURE:NEMA 4X L=200MM, SWITCH POINT=187MM,
29200000TL | EG1057015 | 58007310 | SEAL: MECHANICAL,48 MM,100 MM | ALLOY C-276 SPRING,O-RING | Seals : CARTRIDGE,BALANCED,SINGLE ARRANGEMENT,ANTIMONY CARBON,SILICON CARBIDE ROT FACE,316 STAINLESS STEEL HARDWARE,PERFLUOROELASTOMER GASKET, BSAIN183-PC-015JOHN CRANE Seal Drawing # G/C4964.
29200000TL | EG1057015 | 58007311 | SEAL: MECHANICAL,38 MM,55.8 MM | ALLOY C-276 SPRING,O-RING | Seals : CARTRIDGE,BALANCED,SINGLE ARRANGEMENT,ANTIMONY CARBON,SILICON CARBIDE ROT FACE,316 STAINLESS STEEL HARDWARE,PERFLUOROELASTOMER GASKETBSAIN 183-PC-017 TYPE 1648 SEAL JOHN CRANE Seal Drawing # G/C4631.
29200000TL | EG1057015 | 58007383 | SEAL: MECHANICAL,79 MM,140 MM | ALLOY C-276 SPRING,STATIC SEAL | Seals : CARTRIDGE,PRESSURIZED,SINGLE STATIONARY BELLOWS ARRANGEMENT,CARBON,SILICON CARBIDE ROT FACE,316 STAINLESS HARDWARE,FLEXIBLE GRAPHITE GASKETBSARONON DRIVE END 150-PC-002A/BJOHN CRANE Seal Drawing # G/C4313.
29200000TL | EG1057015 | 58007387 | SEAL: MECHANICAL,38 MM,75 MM | ALLOY C-276 SPRING,O-RING | Seals : CARTRIDGE,BALANCED,SINGLE ARRANGEMENT,RESIN IMPREGNATED CARBON,SELF SINTERED SILICON CARBIDE ROT FACE,316 STAINLESS STEEL HARDWARE,NITRILE RUBBER GASKET, BSTHN171-PC-001 A/BJOHN CRANE Seal Drawing # G/C3888SEAL TYPE GRD102730050.
29200000TL | EG1057015 | 58060510 | PUMP | CHEMICAL DOSING | MILTON ROY CHEMICAL DOSING PUMP PART NUMBER RA17-07773XSESEM1NB IS OBSOLETE WITH REPLACEMENT PART NUMBER RA17-D777XAPPNSNYY.
29200000TL | EG1057015 | 58803513 | REPAIR KIT:VALVE | TYPE:THROTTLE, O-RING SET, | SPRING RATING:300 LB SIZE/CONN:14 IN MATL:SS MODEL: SSV46-14" MANUF.-NO: 32628-1/2 THROTTLE P/N; 40,78.5 O-RING SET P/N: 78.1, 78.2, 78.3, 78.4 DOUBLE COIL SPRING P/N: 95.1, 95.2 TO BE STORED IN A TEMP CONTROLLED ENVIRONMENT
29200000TL | EG1057015 | 58007306 | SEAL: MECHANICAL,38 MM,88 MM | ALLOY C-276 SPRING,STATIC SEAL | Seals : CARTRIDGE,PRESSURIZED,SINGLE STATIONARY BELLOWS ARRANGEMENT,CARBON,SILICON CARBIDE ROT FACE,316 STAINLESS STEEL HARDWARE,FLEXIBLE GRAPHITE GASKET TBSARO150-PC-031JOHN CRANE Seal Drawing # G/C3529.
29200000TL | EG1058001 | 58005408 | GAUGE: DIFFERENTIAL PRESSURE | 0-1973 MBAR RANGE,150MM DIAL | Pressure measuring and control Instruments : 1/2 IN NPT,316 SS CASE,316 SS TUBE,316 SS,BOTTOM,YOKE MOUNT,SMD FILLED,150mm Differential Pressure Gauge, Range 0-1973 Mbar
29200000TL | EG1058001 | 58009470 | TRANSMITTER: PRESSURE,0.98 | TO 2.5 BAR INPUT,4-20 MA HART | Pressure measuring and control Instruments : PRESSURE TRANSMITTER RANGE -393 to 1000 IN H2O, SSTL, HART, FM INTRINSIC, BRACKET3051CG3A22A1AK5Q4Q8. |  | -1 | 1
29200000TL | EG1058001 | 58009482 | TRANSMITTER: PRESSURE,0.98 | TO 137.9 BAR INPUT,4-20MA HART | Pressure measuring and control Instruments : RANGE -0 to 2000 PSIG SSTL, HART, FM INTRINSIC, BRACKET, 2 VALVE MANIFOLD, SST, 3051CG5A02A1AB7H2K5L4Q4Q8 Cross Ref Equip Tag :130-PXT-1066A 130-PXT-1066B 130-PXT-1066C 130-PXT-2066A 130-PXT-2066B 130-PXT- |  |  |  | -1 | 1
29200000TL | EG1058001 | 58009495 | TRANSMITTER: PRESSURE,621 | TO 623 MBAR INPUT,9-32VDC | Pressure measuring and control Instruments : RANGE -250 to 250 IN H2O, SSTL, FF, FM INTRINSIC, BRACKET3051CG2F22A1AK5Q4Q8 | 1 |  |  | -1 | 1
29200000TL | EG1058001 | 58800310 | SENSOR:TRAVEL,WITH FEEDBACK | ARM ASSEMBLY & PTFE SLEEVE KIT | Valve - Parts & Accessories :FOR DVC 6020 DIGITAL VALVE CONTROLLER
29200000TL | EG1058001 | 58802170 | BELT:V TYPE:BANDED BELT | NUMBER:2-5VX1080 OUTSIDE | Power Transmission Equipment & Replacement Parts : CIRCUMFERENCE:108INCHES TOP WIDTH:1.24INCHES THCK:.575INCHES MATL:REINFORCED RUBBER
29200000TL | EG1058001 | 58803357 | INDICATOR:SIGHT FLOW | TYPE:VARIABLE ARES/ROTAMETER | FLOW RATE:0-100 M3/HR RATING:20 DEGREE C, 7 BAR SIZE/CONN:8IN, 226MM LENGTH, 1/2IN NPTF MATL:ALUMINIUM FLOW INDICATOR FOR SEAL GAS PANEL. 110-FI-0747, 110-FI-0797.
29200000TL | EG1058001 | 58803435 | FLOWMETER TYPE:VARIABLE AREA | SERVICE:NATURAL GAS | SIZE/CONN:1 IN/METERSIZE: SIZE 10 RANGE:4-20 MA MATL:STAINLESS STEEL 316L BROOKS INSTRUMENT METAL TUBE 3800 SERIESFLANGED EXECUTION ANDSMART TRANSMITTER4-20 MA, FLANGE TYPE: 1 IN ANSI 150 LBS RF, METERSIZE: SIZE10, TAG NO: 130�FIT� 0008
29200000TL | EG1058001 | 58024252 | KIT: ACTUATOR REPAIR | LTFT REACTOR | BETTIS ACTUATOR REPAIR KIT FOR HEADER RAW WAX VALVE. P/N - AO38G OR 138566; SERVICE KIT (PART NUMBER 138566) FOR BETTIS ACTUATOR MODEL CBA930-SR40-S TO INCLUDE:(1) S.A. SEAL HSG (P/N 126275), (1) WIPR SEAL (P/N 125736), (1) U-CUP SEAL (P/N 125736), (1) RD | 1 | -11 | 2
29200000TL | EG1058002 | 58009479 | TRANSMITTER: PRESSURE,0.98 | TO 20.7 BAR INPUT,9.0-32.0 VDC | Pressure measuring and control Instruments : WITH MANIFOLD, RANGE -0 to 300 PSIG HAST, FF, LCD METER, FM INTRINSIC, BRACKET, 2 VALVE MANIFOLD, SST/HAST 3051CG4F03A1AS5K5Q4Q8
29200000TL | EG1058002 | 58016519 | TRANSMITTER: PRESSURE SS | 1 TO 16 BAR(G) INPUT | Instruments - Other & Parts : OEM EMERSON EMERSON PROCESS MANAGEMENT/ROSEMOUNT PRESSURE TRANSMITTER/SMART, PART NUMBER 3051-CG4A02A1JS5C1K5Q4, PRESSURE RANGE 0 - 16 BARG. / OUT 4 - 20 MA, MANIFOLD PART NUMBER 0305RC32B11B4L4 | 1 |  |  | -1 | 1
29200000TL | EG1058002 | 58800948 | SWITCH: FIBER (CCR) | AC 120/230 V 50/60HZ | Electric-Other : 44.5CM X 32.6 CM X 4.4 CM.
29200000TL | EG1058002 | 58801023 | CABLE: EBS BUS | LENGTH 4M | Electric Components - Wire / Cable :
29200000TL | EG1058003 | 58001604 | BOARD: PRINTED CIRCUIT | DISPLAY LED INPUT 4.2V | Electric-Other : PRINTED BOARD CIRCUIT WITH DISPLAY FOR OIL MIST GENERATOR, THE MODEL (#77780350) HAS BEEN REPLACED WITH A NEWER MODEL (#77780785) WHICH IS NOW BEING USED THROUGHOUT THE EGTL FACILITY, THE PBC #77780784 IS THE MAIN CIRCUIT BOARD FOR THE OI |  | -1 | 1
29200000TL | EG1058003 | 58004146 | TAPE:EXTRA STRENGTH ADHESIVE | 1/4 IN WD X 26.2 FT LG, | Office Supplies & Desk Accessories - Other:LAMINATED ADHESIVE, BLACK ON WHITE, BROTHER TZ. | 1
29200000TL | EG1058003 | 58012700 | THERMOMETER: 0-100 RANGE | 410 MM STEM LG, 5 IN DIAL DIA
29200000TL | EG1058003 | 58012701 | THERMOMETER: 0-100 RANGE | 360 MM STEM LG, 5 IN DIAL DIA
29200000TL | EG1058003 | 58024292 | TAPE: 1 IN X 72 YDS | 3M 4930 FOAM | Instruments - Other & Parts : (021200-64615)
29200000TL | EG1058003 | 58800940 | THERMOCOUPLE: FAST RESPONCE | SUCTION INLET TEMPRATURE | Temperature and heat measuring instruments : MAN TURBO MACHINE TYPE AR155/10BR2V, SERIAL NUMBER 6222, PART NUMBER 000010825333, DOCUMENT NUMBER 10000252938.ROSEMOUNT/EMERSON THERMOCOUPLE SPARE TYPE: T-GYI(RZ-VER-S) Measuring element: Chromel Alumel Type K | 1 | -1 | 1
29200000TL | EG1058003 | 58800941 | THERMOCOUPLE | INLET SUCTION | Temperature and heat measuring instruments : MAN TURBO MACHINE TYPE AR155/10BR2V, SERIAL NUMBER 6222, PART NUMBER 0000200382433, DOCUMENT NUMBER 10000252938.ROSEMOUNT/EMERSON THERMOCOUPLE SPARE TYPE: T-GYI(Ver-T) Measuring element: Chromel Alumel Type K ( |  |  |  | -1 | 1
29200000TL | EG1058003 | 58800950 | DRIVE: HARD, 72 GB, 10K, | RPM HOT PLUG SAS | Computer Hardware - Storage : 2.5 HARD DRIVE
29200000TL | EG1058003 | 58800951 | DRIVE: HARD CAPACITY | HP 300GB 6G SAS 15K RPM | Computer Hardware - Storage : SFF (2.5-INCH) ENTERPRISE 3YR WARRANTY HARD DRIVE.
29200000TL | EG1058003 | 58800952 | DRIVE: HARD CAPACITY | 146GB 10K RPM HOT PLUG | Computer Hardware - Storage : SERIAL ATTACHED SCSI (SAS),RIB 1/2/3,SPARE:432320-001.
29200000TL | EG1058003 | 58801085 | SWITCH: DISCONNECT 30A FUSED | FOR VSD 150-CC-001 | Electric-Other :
29200000TL | EG1058003 | 58801086 | SWITCH: DISCONNECT 60A FUSED | SWITCH FOR VSD 150-CC-001 | Electric-Other :
29200000TL | EG1058003 | 58801158 | GOVERNOR: WOODWARD EGCP-3 | DIGITAL CONTROL | Programmable Logic Controllers : VOLTAGE RANGE 18-32Vdc MAX VOLTAGE-40Vdc INPUT CURRENT-0.9A @ 24Vdc.
29200000TL | EG1058003 | 58801796 | GAUGE:TEMPERATURE RANGE:0-120 | DEG C DIAL SIZE:100 MM | Temperature and heat measuring instruments : MODEL: T418 (BIMETALLIC)DISPLAY RANGE: 0-120 DEGREE CELSIUSCONNECTION TYPE: BOTTOMSTEM DIAMETER: 6MM STEM LENGTH: 80MM CAPILLARY LENGTH: 3MDIAL SIZE: 100MMSIZE/CONN:1/2 IN NPT CASE:1.4301 CONN MATL:1.4571 CON |  | -2 | 2
29200000TL | EG1058003 | 58801942 | POWER SUPPLY:ELECTRICAL | TYPE:SWITCH I/P RATING:100VAC | Electric-Other : -240VAC O/P VOL:24VDC O/P AMP:40A POWER SUPPLY:QUINT-PS, 1AC,24VDC,40A , SFB
29200000TL | EG1058003 | 58803291 | GAUGE:TEMPERATURE RANGE:0-150 | DEG DIAL SIZE:5 IN | SIZE/CONN:1/2 IN CASE MATL:316 SS TUBE MATL:IP55 CONN MATL:316SS CONN LOCATION:BOTTOM MOUNT:SURFACE FILLED:NON WIKA HEAVY DUTY BIMETALLIC SEALED THERMOMETER ASSEMBLY WITHOUT THERMOWELL RANGE: 0-150 DEG DIAL SIZE : 5INCHES STEM LENTHG : 228.6MM STEM DIAMET
29200000TL | EG1058003 | 74452186 | TRANSMITTER:PRESSURE TYPE:STD | I/P RANGE:STD O/P RANGE:STD | SUPPLY RATING:STD SIZE/CONN:STD ROSEMOUNT 3051S PRESSURE TRANSMITTER MODEL/PART NUMBER 3051 S2 TG4 A2 E11 BB 4D 1 Q4Q8
29200000TL | EG1058004 | 18201476 | REAGENT: SILICA AMINO ACID F | 2.9 L | USED IN THE SERIES 5000 SILICA ANALYZER. SUPPLIED IN TWO PARTS TO ENSURE A LONG SHELF LIFE: A 3-LITER BOTTLE OF AMINO ACID F SOLUTION (23530-03) AND A BOTTLE OF AMINO ACID F POWDER.(23532-5) POWDER MUST BE ADDED TO THE SOLUTION IMMEDIATELY BEFORE INSTAL
29200000TL | EG1058004 | 58016126 | TRANSFORMER:0.416KVA,480V,240V | AIR SEPERATION UNIT | Electric-Other : XP145 BATTERY ROOM, XP245 BATTERY ROOM
29200000TL | EG1058004 | 58016127 | TRANSFORMER:0.833KVA,480V,240V | AIR SEPERATION UNIT | Electric-Other : XP145-CONTROL ROOM, XP145 ANALYSER ROOM, XP245 CONTROL ROOM, XP245 ANALYSER ROOM
29200000TL | EG1058004 | 58016517 | REGULATOR: PRESSURE, 95H | 8 BAR(G) INLET,5 BAR(G) OUTLET | Valve - Parts & Accessories :3/4 IN,SS BODY, 160-PCV-0709B |  | -2 | 2
29200000TL | EG1058004 | 58801130 | REDUNDANT : CONTROL SYSTEM | RSC 2OO2D UNITS | Valve - On/Off, solenoid, actuated :Asco RCS Model 5RC027BFQ2XVJC8 (FOR UNITS 50/83 2OO2D SYSTEMS TAGGED 150-FXV-0018,150-FXV-0063,150-FXV-0091,150-FXV-0095,150-FXV-0097,150-LXV-0013A/B,150-XXV-0010,150-XXV-0011,150-XXV-0015,150-XXV-0019,150-XXV-0038,150-
29200000TL | EG1058005 | 39019168 | PLUG:VALVE VALVE STYLE:GLOBE | VALVE SIZE:6 IN
29200000TL | EG1058005 | 58006096 | TRANSMITTER:RADAR LEVEL | 6 IN CONE, 6IN 150 LB ANSI | Level Measuring Instruments : VARIABLE INPUT,FOUNDATION FIELDBUS OUTPUT,16-32 VDC SUPPLY,FF, SST, LCD METER, FM EXPLOSION PROOF, FF, SST, RADAR, GUID WAVE RAD, TT
29200000TL | EG1058005 | 58012763 | ACTUATOR | SPRING RETURN
29200000TL | EG1058005 | 58019787 | DRIVE: AC MOTOR,20 HP,480VAC | INPUT,480VAC OUTPUT,27A | Electric-Other : OUTPUT, NEMA 1 ENCLOSURE, POWERFLEX 700, (FRESH CATALYST PACKAGE)
29200000TL | EG1058005 | 58803134 | LIGHT:FIXTURE TYPE:FLOOD | VOL:120V WAT:400W AMP:3.9A | BALLAST:- MOUNT:- REFRACTOR:- MANUFACTURER: APPLETON P/N: G-HB711L-MT DESCRIPTION: LIGHT FIXTURE BAYMSTER REDISIGN 400W FOR ASU COMPRESSOR 110-CC-101/201 HOUSING FLOODLIGHT SEE LINK: HTTP://WWW.PLCCENTER.CO.UK/EN-GB/BUY/APPLETON/GHB711LMT
29200000TL | EG1058005 | 74452233 | ILLUMINATOR TYPE:ILLUMINATORS | SECTIONS:10 PORT ILLUMINATOR | WAT:STD CLARK-RELIANCE SPARE 10 PORT ILLUMINATOR WHICH INCLUDES 2 MOUNTING BARS AND 4 SHCS (5/16 -18 X 1”) SCREWS) ITEM NO: SI10-LED PWA-10-1. REGENCY INTERNATIONAL LIMITED USD 85/86 1B PLAZAPETER ODILI ROAD, TRANS-AMADI PORT HARCOURT. E-MAIL: PATRICK.ABA
29200000TL | EG1058005 | 58019785 | DRIVE: AC MOTOR,15 HP,480 VAC | INPUT,480 VAC OUTPUT, 22A | Electric-Other : OUTPUT, NEMA 1 ENCLOSURE, POWERFLEX 700, (FRESH CATALYST PACKAGE)
29200000TL | EG1058006 | 58009468 | TRANSMITTER: PRESSURE,4-20MA | 0.62.1 TO 62.2 MBAR INPUT | Pressure measuring and control Instruments : RANGE -25 to 25 IN H2O, SSTL, HART, FM INTRINSIC, BRACKET3051CG1A22A1AK5Q4Q8. | 1 |  |  | -1 | 1
29200000TL | EG1058006 | 58009489 | TRANSMITTER: PRESSURE,0.98 | TO 137.9 BAR INPUT,9.0-32.0 VD | Pressure measuring and control Instruments : WITH MANIFOLD, RANGE -0 to 2000 PSIG HAS, FF, FM INTRINSIC, BRACKET, 2 VALVE MANIFOLD, SST/HAS, FLANGE ADAPTERS3051CG5F23A1AK5Q4Q8. Cross Ref Equip Tag :150-PT-0036 150-PT-0041 150-PT-0044 150-PT-0106 150- |  |  |  | -2 | 4
29200000TL | EG1058006 | 58009511 | TRANSMITTER: PRESSURE | DIFFERENTIAL 623 TO 623 MBAR | Pressure measuring and control Instruments : 4-20MA; WITH MANIFOLD, RANGE -250 to 250 IN H2O, SSTL, HAS DRAIN/VENT,HART, FM INTRINSIC, BRACKET3051CD2A03B1AH3K5L4Q4Q8B7. Cross Ref Equip Tag :120-FXT-1065A 120-FXT-1065B 120-FXT-1065C 120-FXT-2065A 120-FXT-2 |  |  |  | -1 | 1
29200000TL | EG1058006 | 58017808 | GAUGE:PRESSURE, 0-1 BAR RANGE | 115MM DIA DIAL, 1/2 IN MNPT | Pressure measuring and control Instruments : PHENOLIC CASE, 316L SS TUBE, 316L SS, BOTTOM, 1/2 IN NPT TO INSTRUMENT MOUNT, GLYCERINE FILLED, M/N 233.34 WITH SAFETY GLASS, DEGREE OF PROTECTION IP 65, WETTED PARTS MAT AISI (SOLENOID VALVES AND SILECER) | 1
29200000TL | EG1058006 | 58018226 | CONTACTOR: AUX MAGNETIC | NON-REVERSING,120VAC LINE | CN15SN3A NEMA CONTACTOR - SZ 5 3P, NON REVERSING; 3 POLE; 75 HP AT 208 V 3 PHASE, 100 HP AT 240 V 3 PHASE, 150 HP AT 380 V 50 HZ 3 PHASE, 200 HP AT 480/600 V 3 PHASE, 115/230 V 1 PHASE; 270 AMPERE; COIL VOLTAGE 110 VAC AT 50 HZ, 120 VAC AT 60 HZ; AUXILIAR
29200000TL | EG1058007 | 58018205 | ACTUATOR: DIAPHRAGM,1-1/2 IN | PRESSURE TO CLOSE OPERATED | Pumps-Other : COMPOSITE, 172-XV-0560
29200000TL | EG1058007 | 58801022 | CABLE: EBS BUS | LENGTH 3M | Electric Components - Wire / Cable :
29200000TL | EG1058007 | 58801025 | CABLE: EBS BUS | LENGTH 8M | Electric Components - Wire / Cable :
29200000TL | EG1058007 | 58801156 | RELAY: GENERATOR SEL-300G | SEL-300G | Electric Components - Motor / Generator :OEM SCHWEITZER ENGINEERING LABORATORIES ...SEL-300G GENERATOR RELAY,see link https://www.selinc.com/sel-300g/.
29200000TL | EG1058007 | 58801157 | RELAY | SYNCHECK BE1-25 | Electric-Other : FOR EGTL Steam Turbine Generator.
29200000TL | EG1058007 | 58801159 | REGULATOR:VOLTAGE | BASLER DECS-200 | Power conditioning equipment : DIGITAL EXCITATION CONTROL SYSTEM. POWER SUPPLY INPUT-120VAC 50-60HZ 50VA SENSING VOLTAGE INPUT-120/240/480/600 VAC.
29200000TL | EG1058008 | 58000826 | BEARING: MAIN STKM17C/WJ2 | REFRIGERATION PACKAGE | Bearings & Accessories - All :SEE DWG EGTL1-MUP-MEC-DD-350110 PART 27, 135-CS-001
29200000TL | EG1058008 | 58001256 | AMPLIFIER: BOOSTER 85-250 VAC | 50/60HZ | Valve - Parts & Accessories :VARIABLE OUTPUT, 50 WATTS MAX,VARIABLE, FUSE SET TO .5A, , MICRO MOTION. DS600SRETROZ DS600 BOOSTER AMP RETRO KIT,
29200000TL | EG1058008 | 58013425 | RECTIFIER: SILICON CONTROLLED | 6500V, 1.2KA | Electric-Other : 1N729A, RING, SUB 1 MV TO INCLUDE LINE UPS: 1-SW2-1, 1-SW2-2, 1-SW2-E1, CROSS REF DWG: EGTL1-POW-ARC-LO-008105
29200000TL | EG1058008 | 58015574 | ROSEMOUNT PH SENSOR PROBE | LOW RESISTANCE GLASS PH | Analyzers & Monitors : PT 100 TITANIUM LRG REPLACEMENT SENSOR TUBE FOR MODEL 0385 02 10 PH SENSOR. MANUFACTURER: ROSEMOUNT ANALYTICAL MODEL NUMBER: PT 100, 54eS/N: J07 525980172-AT-0219 172-AT-0319 172-AT-0419 |  |  |  | -1 | 1
29200000TL | EG1058008 | 58019098 | LIGHT:BEACON, 4 VDC, 1 WW | BLACK/YELLOW | Instruments - Other & Parts : FOR WESTLOCK 90DEG FOR ACCUTRAK 360, WESTLOCK AccuTrak 360 with 2 Proximity Switches MAGNUM XT-90
29200000TL | EG1058008 | 58063821 | KIT: REPAIR | ZZ-172-XXV-0021-KIT | SD89930 REPAIR KIT TO FIT XOMOX 8" XRPF11200F TOV BUTTERFLY VALVE; SPARE PARTS KITS INCLUDE THE FOLLOWING: 1 X LAMINATION GRAPHITE/STAINL. STEEL (PART-NO. 3); 1 X GASKET (LAMINATED SEAL/DISC) GRAPHITE (PART-NO. 4); 1 X GASKET (COVER) GRAPHITE (PART-NO. 7
29200000TL | EG1058008 | 58800937 | CONTROL: DIGITAL PACKAGE | GENERATOR ENGINE | Electric Motors - Complete Units Only : DISPLAY, MEDIUM & LARGE GENERATING SET,358MM(14.1")X282MM(11.1")X134(5.275"),24VDC(9 TO 40VDC),70-300 Vac RMS,5A RMS.EGCP-3,SERIAL NUMBER:15124737.
29200000TL | EG1058008 | 58801021 | CABLE: EBS BUS | LENGTH 2M | Electric Components - Wire / Cable :
29200000TL | EG1058008 | 58801176 | KIT: MECHANICAL SEAL REPAIR | FOR 145-PC-003A/B DE/NDE | Seals : for Seal Assembly Code: 0500/5615Q/--/XXRXS
29200000TL | EG1058008 | 58801429 | ELEMENT: THERMOCOUPLE TYPE K | DUPLEX GROUND SKIN TYPE | Temperature and heat measuring instruments : THERMO ELECTRIC; CROSS REF DWG EGTL1-THR-INS-DD-500052,150-TE-0140 150-TE-0141A,150-TE-0141B,150-TE-0141C, 150-TE-0142A,150-TE-0142B,150-TE-0142C, 150-TE-0143A, 150-TE-0143B, 150-TE-0143C, 150-TE-0144A, 150-TE-
29200000TL | EG1058008 | 58801988 | KIT TYPE:SOFTGOODS/SERVICE | KITS APPLICATION:VALVE | Valve-Safety Relief : SCREW/BOLTS CONTAINS A:SEAT CONTAINS B:RINGS CONTAINS C:RESILIENT SEAT SEAL CONTAINS D:GUIDE CONTAINS E:SPRINGS CONTAINS F:BELLOWS ROBUSCHI RELIEF VALVE 4 IN MODEL NUMBER RVP 80, SOFTGOODS/ SERVICE REPAIR KITS VALVE TAG NUMBER 171-PS
29200000TL | EG1058008 | 58803331 | SOLUTION TYPE:START UP KIT | CONCENTRATION:CALIBRATION KIT | CONT:PACKAGE 3D TRASAR 5000 STARTUP CALIBRATION KIT |  | -1 | 1
29200000TL | EG1058009 | 58004106 | TAPE: GENERAL PACKING | 2 IN WD X 110 YD LG, | Fasteners / Hardware : SYNTHETIC RUBBER ADHESIVE, CLEAR
29200000TL | EG1058009 | 58017148 | POSITIONER:ELECTRO-HYDRAULIC | 300 MM X 1200CMM X 400VMM | Valve - Actuator & Positioner: "WITH 10 M CONNECTION CABLE, EQUIPMENT: 110-CC-101, LIVE STEAM CONTROL VALVE WITH ACTUATOR"
29200000TL | EG1058009 | 58018235 | STARTER: ELECTRIC MOTOR | BUCKET,NEMA SIZE 3,2 POLE,40HP | Electric-Other : 120VAC COIL,NEMA 1 ENCLOSURE, FREEDOM SERIES, FVNR PLUG-IN UNIT PER DWG.# 1095208010
29200000TL | EG1058009 | 58800640 | HOSE: GREEN, HYDRAULIC CRIMPED | 1/4 IN, 106 FT | Hoses - Hydraulic :fitted with 5/8” -18 male right hand fittings
29200000TL | EG1058009 | 58802924 | FILTER:GAS TYPE:GAS SIZE:PMAX: | 4 BAR - DN/RP: DN 40 ELEMENT | MATL:METAL FILTERING RETENTION:MICRON HOUSING MATL:CAST STEEL FILTERS TO BE USED FOR EGTL 1000KVA GAS GENERATOR
29200000TL | EG1058009 | 74452243 | TRANSMITTER:DIFF PRESSURE | TYPE:DIFFERENTIAL PRESSURE I/P | RANGE:-250 TO 250 INH2O O/P RANGE:4–20 MA SUPPLY RATING:STD WORKING PRESS.:STD SIZE/CONN:STD DIFFERENTIAL PRESSURE TRANSMITTER, MODEL:3051CD2A02A1A H2 K5 L4 M5 Q4 Q8 PRESSURE RANGE: -250 TO 250 INH2O OUTPUT: 4–20 MA WITH DIGITAL SIGNAL BASED ON HART PROTO
29200000TL | EG1058010 | 07991522 | SEAL:O-RING TYPE:1604 MECH. | SEAL O-RINGS ID:1604 SEAL STD |  |  |  |  | -1 | 1
29200000TL | EG1058010 | 07991523 | SEAL:O-RING TYPE:1604 MECH. | SEAL O-RING ID:TYPE 1604 STD |  |  |  |  | -1 | 1
29200000TL | EG1058010 | 07991524 | SEAL:O-RING TYPE:1604DP SEAL | O-RINGS ID:TYPE 1604DP STD
29200000TL | EG1058010 | 07991525 | SEAL:O-RING TYPE:1604 MECH. | SEAL O-RING ID:S/B8751 STD
29200000TL | EG1058010 | 07991526 | SEAL:O-RING TYPE:5610PR SEAL | O-RINGS ID:HSP-1009498-12 STD.
29200000TL | EG1058010 | 58004102 | TAPE:HIGH STRENGTH | DOUBLE COATED FOAM, | Fasteners / Hardware : 1 IN WD X 36 YD LG X 0.5 MIL THK, DBL COATED, WHITE, 9 ROLLS/PACK, 9 ROLLS/PACK
29200000TL | EG1058010 | 58802163 | KIT: REPAIR VALVE | BETTIS ACTUATOR | Valve - Actuator & Positioner: CONTAINS A:STANDARD REPAIR KIT CONTAINS B:STANDARD REPAIR KIT CONTAINS C:STANDARD REPAIR KIT CONTAINS D:STANDARD REPAIR KIT CONTAINS E:STANDARD REPAIR KIT CONTAINS F:STANDARD REPAIR KIT STANDARD REPAIR KIT FOR BETTIS ACTUATO
29200000TL | EG1058010 | 58802339 | SCALE:METER TYPE:LOAD CELL | RANGE:30 T MANUFACTURER IS | Instruments - Other & Parts : ZEMIC. ZEMIC LOAD CELL FOR EGTL WEIGHT BRIDGE. 30 TONS
29200000TL | EG1058010 | 58803210 | ACTUATOR:PNEUMATIC RATING:80 | PSI TRAVEL:QUATER PREMIAIR | 088 S/N 272997 TYCO FLOW CONTROLS PNUEMATIC ACTUATOR SINGLE ACTING 80PSI (ACTUATOR ONLY) FAIL CLOSE P/N PRA08803080PM00 171-KV-0307 |  | -1 | 1
29200000TL | EG1058010 | 58803211 | ACTUATOR:PNEUMATIC RATING:80 | PSI TRAVEL:QUATER PREMIAIR | 070 S/N 276409 TYCO FLOW CONTROLS PNUEMATIC ACTUATOR SINGLE ACTING 80PSI (ACTUATOR ONLY) FAIL CLOSE P/N PRA07003080PM00 171-KV-0340
29200000TL | EG1058010 | 58803452 | COOLANT:ENGINE TYPE:HEAT | EXCHANGER CONT:1 LITRE/ 0.26 | US GAL
29200000TL | EG1058010 | 68300459 | SEAL TYPE:MECHANICAL SEAL KIT | MATL:MULTIPLE MECHANICAL SEAL | KIT. GPN CODE: 90286044 SEAL DWG NO: G/C1170 MANUFACTURER: JOHN CRANE (SOUTH AFRICA) EQUIPMENT:150-PC-011 A/B
29200000TL | EG1058010 | 68300460 | SEAL TYPE:MECHANICAL SEAL KIT | MATL:MULTIPLE MECHANICAL SEAL | KIT. GPN CODE: 89641511 SEAL DWG NO: G/C3180 MANUFACTURER: JOHN CRANE (SOUTH AFRICA) EQUIPMENT:150-PC-040
29200000TL | EG1058010 | 68300464 | SEAL TYPE:MECHANICAL SEAL KIT | MATL:MULTIPLE MECHANICAL SEAL | KIT. GPN CODE: MECHANICAL SEAL KI SEAL DWG NO: G/C0798 MANUFACTURER: JOHN CRANE (SOUTH AFRICA) EQUIPMENT: 172-PC-011
29200000TL | EG1058010 | 68300465 | SEAL TYPE:MECHANICAL SEAL KI | MATL:MULTIPLE MECHANICAL SEAL | KIT. GPN CODE: 89459943 SEAL DWG NO: G/C2939 MANUFACTURER: JOHN CRANE (SOUTH AFRICA) EQUIPMENT: 183-PC-014
29200000TL | EG1058010 | 74452156 | TRANSMITTER:FLOW | TYPE:DIFFERENTIAL PRESSURE | SIZE/CONN:1/2-14 NPT I/P RANGE:-250 TO 250 INH2O O/P RANGE:4 - 20MA SUPPLY RATING:24VDC WORKING PRESS.:0-5000 MMH2O 110-FT-1962/2962 OLD ART NO...3051CD2A22A1AH2L4Q4 :NEW PART NO. 3051CD2A02A1AC1H2L4Q4 |  |  |  | -1 | 1
29200000TL | EG1058011 | 26024231 | BREAKER:CIRCUIT TYPE:GFCI | VOL:120 POLE:1 AMP:20A | INTERRUPT CAP:10 KAIC BOLT-ON, SERIES BA, 20A GROUND FAULT BOLT-ON CIRCUIT BREAKER FOR EGTL LIGHTING PANELS. SEE ATTACHED PICTURE AND DESCRIPTION.
29200000TL | EG1058011 | 26024232 | BREAKER:CIRCUIT TYPE:GFCI | VOL:120V POLE:2P AMP:20A | INTERRUPT CAP:10 K 2P 20A GFCI CIRCUIT BREAKER FOR EGTL PLANT RECEPTACLE PANELS. SEE ATTACHED FOR MORE DESCRIPTION. | 2 | -2 | 1 | -5 | 1
29200000TL | EG1058011 | 26024233 | BREAKER:CIRCUIT TYPE:GFCI | VOL:120V POLE:2P AMP:40A | INTERRUPT CAP:10 KAIC 2P 40A GFCI CIRCUIT BREAKER FOR EGTL PLANT RECEPTACLE PANELS. SEE ATTACHED FOR MORE DESCRIPTION.
29200000TL | EG1058011 | 58009474 | TRANSMITTER: PRESSURE,0.98 | TO 20.7 BAR INPUT,4-20MA OUT | Pressure measuring and control Instruments : WITH MANIFOLD, RANGE -0 to 300 PSIG SSTL, HART, LCD METER, FM INTRINSIC3051CG4A22A1AK5M5Q4Q8 |  |  |  | -2 | 2
29200000TL | EG1058011 | 58009504 | TRANSMITTER:20.7-20.7 BAR INP | DIFFERENTIAL PRESSURE,9-32VDC | Instruments - Other & Parts : "FOUNDATION FIELDBUS OUTPUT 250 BAR,1/4 IN-18 NPT, WITH MANIFOLD, SS, HART, FM INTRINSIC, BRACKET, 3051CD4F02A1AH2K5L4Q4Q8B7, DP PRESSURE TRANSMITTERS" | 1
29200000TL | EG1058011 | 58009506 | TRANSMITTER: PRESSURE | DIFFERENTIAL 62.2 TO 62.2 MBAR | Pressure measuring and control Instruments : 4-20MA WITH MANIFOLD, RANGE -25 to 25 IN H2O, SSTL, HART, FM INTRINSIC, BRACKET3051CD1A02A1AH2K5L4Q4Q8B7 | 1 |  |  | -2 | 2
29200000TL | EG1058011 | 58009508 | TRANSMITTER: PRESSURE | DIFFERENTIAL 62.2 TO 62.2 MBA | Pressure measuring and control Instruments : 9-32VDC WITH MANIFOLD, RANGE -25to 25 IN H2O, HASTELLOY C, FF, LCD METER, FM INTRINSIC, BRACKET3051CD1F03A1AH7K5L4Q4Q8B7
29200000TL | EG1058011 | 58065074 | KIT: REPAIR; 8A-SG-36 | ZZ-183-XV-0508-KIT | SOFT GOOD KIT; P/N 8A-SG-36
29200000TL | EG1058011 | 58801855 | FILTER:AIR TYPE:AIR SIZE:NA | ELEMENT MATL:NA FILTERING | Filtration-Media : RETENTION:1 MICRON HOUSING MATL:NA HIROSS HYPER FILTER 2000 AIR FILTERS. FILTER ELEMENT (1 MICRON) HTTP://WWW.AIRVAC-THAI.COM/AIR-FILTER-HIROSS.PHP
29200000TL | EG1058012 | 58002584 | THERMOCOUPLE:RETRACTABLE, K, | SUPPORTED STACK WITH FLARE TIP | Temperature and heat measuring instruments : &quot;UNGROUNDED DUAL JUNCTION,16 GAUGE WIRE,240' LG,1/4 IN - SHEATH DIA,310 SS SHEATH,1/2 IN COMPRESSION FITTINGS AT EACH END,DIRECT MOUNT, ASSY, RETRACTABLE 181-RF-101 THERMOSENSORS 42K30--U-2880-4AS/4AS-TT-
29200000TL | EG1058012 | 58003137 | CALIBRATOR:HANDHELD LOOP | 0 TO 24 MA RANGE,4 X 1.5 V | Instruments - Other & Parts : AA-SIZE ALKALINE BATTERIES POWER, (WORKSHOP TOOLS & EQUIP)
29200000TL | EG1058012 | 58005875 | KIT:MAINTENANCE, SEAL 13 IN MT | GASKETS,BEARING LOCKWASHER | Seals : &quot;IMPELLER/BEARING HOUSING/OUTBOARD/INBOARD O-RINGS, PART. NO. R196-MKM13 TAGS REF.: 171-PC-053 A/B/C, 171-PC-054 A/B, 171-PC-056 A/B EQUIPMENT: CENTRIFUGAL PUMP&quot; |  | -1 | 1
29200000TL | EG1058012 | 58011121 | THERMOCOUPLE: TYPE K, TRIPLEX | GROUNDED: YES, LENGTH: 4900MM |  | 1
29200000TL | EG1058013 | 37001113 | SILENCER:ENGINE TYPE:ENGINE | EXHAUST SIZE:447MM LG X 220MM | X 34MM MATL:SS SILENCER REQUIRED FOR DOOSAN AIR COMPRESSORS MODEL 7/31E
29200000TL | EG1058013 | 42401172 | KIT | CYLINDER SEAL | Grove Crane RT-890; ENGINE MODEL: QSB 6.7; ENGINE CPL NUMBER: 8611; EQUIPMENT SERIAL NUMBER: 230580; ENGINE MANUFACTURE: CUMMINS; EQUIPMENT PART LIST (EPL) FOR ESCRAVOS ROLLING STOCK GROVE CRANE EQUIPMENT NUMBER 86
29200000TL | EG1058013 | 58002693 | THERMOCOUPLE:K,DUAL JUNCTION | 0-1260 DEG C, 22400MM LG, 6 MM | Temperature and heat measuring instruments : TE 65.40Unit of measure: Metric (mm)Sensor design: StraightFitting style: Compression f itting, spring loaded, with stainless steel ferruleThread size: 1/4 NPTFitting material: Stainless steel 316Sensor diamete
29200000TL | EG1058013 | 58003117 | TRANSFORMER: INSTRUMENT | 5400-1800:120V RATIO | Electric Components - Motor / Generator :5400-1800:120V RATIO,120VAC,INDOOR, POTENTIAL, NOT A CT, 5400/MULTI-TAP, ACA 32054, 171-XP-001A/B/C, (SUBMERGED PUMP)
29200000TL | EG1058013 | 58005885 | SEAL:HOUSING STEADY BEARING | MT/M GP PART NO.C00799B01 1203 | Pumps-Other : 316 SS, TAGS REF. 171-PX-050 A/B, EQUIPMENT: CENTRIFUGAL PUMPS
29200000TL | EG1058013 | 58015285 | PANEL KIT MAXUM II GC | P/N 2020154-001 | Electric-Other : MAINTENANCE PANEL KIT FOR MAXUM II GC TAG: 130-AT-1001, 130-AT-2001 AND 187-AT-0001 MANUFACTURER: SIEMENS, 7101 HOLLISTER ROAD, HOUSTON, TX 77040, USA
29200000TL | EG1058013 | 58019612 | CABLE: KILL ENGINE, 7 FT LG | SANITARY VACUUM TANK | Engines - Parts : PLASTIC OVER STEEL, SOLID STEEL WIRE
29200000TL | EG1058013 | 58019613 | CABLE: THROTTLE, 60 IN LG | SANITARY VACUUM TANK | Engines - Parts : PLASTIC OVER STEEL, SOLID STEEL WIRE
29200000TL | EG1058013 | 58800845 | HOSE: BRAIDED FLEX | 1/4 DIA X 36 IN, | Hoses & Parts :
29200000TL | EG1058013 | 58801444 | FUSE: FRAME 8 AC LINE | FOR 5-VSD-5 | Electric-Other :
29200000TL | EG1058013 | 58801635 | THERMOCOUPLE | TYPE K | RATING:-200 TO 850 DEG C JUNCTION:UNGROUNDED DUAL WIRE SIZE:14 AWG DESIGN LG:12 IN SHEATH DIA:0.236 IN SHEATH MATL:SS316/316L (1.4401/1.4435) CONN:(4) 3/4 IN NPT MOUNT:1/2 IN MNPT ?; ASSEMBLY DESCRIPTION TC10-0 : INDUSTRIAL ASSEMBLY CONFIGURED -UNIT OF M
29200000TL | EG1058013 | 58880160 | SWITCH | PRESSURE | Pressure measuring and control Instruments : 1 MICRO DPDT CONTACTS, SETTING RANGE; 60/250 BARG, MAX PRESSURE; 400BARG, PRESSURE CONNECTION; 1/4-18 NPT-F, CABLE ENTRY; 1/2-14 NPT-F. ELECTRIC RATING; 0.5A 24VDC
29200000TL | EG1058013 | 58880161 | SWITCH | PRESSURE | Pressure measuring and control Instruments : 1 MICRO DPDT CONTACTS, SETTING RANGE; 16/100BARG, MAX PRESSURE; 250BARG, PRESSURE CONNECTION; 1/4-18 NPT-F, CABLE ENTRY; 1/2-14 NPT-F. ELECTRIC RATING; 0.5A 24VDC |  | -2 | 1
29200000TL | EG1058013 | 58880162 | SWITCH | TEMPERATURE | Temperature and heat measuring instruments : 1 MICRO DPDT CONTACTS, SETTING RANGE; 40/100 DEGREE CELCIUS, MAX TEMPERATURE; 120 DEGREE CELCIUS, SENSOR CONNECTION; 2 METER REMOTE CAPILLARY LENGTH(K) SENSOR THREADED ON 1/2NPTF THERMO-WELL(FT1B24U280), BULB C
29200000TL | EG1058013 | 74452207 | THERMOCOUPLE TYPE:RTD 3 WIRE | DUPLEX TEMP RATING:45 DEG.C TO | 75 DEG.C JUNCTION:SEE DESCRIPTION WIRE SIZE:PLATINIUM/22 GAUGE DESIGN LG:SEE DESCRIPTION SHEATH DIA:SEE DESCRIPTION SHEATH MATL:SEE DESCRIPTION CONN:SEE DESCRIPTION MOUNT:SEE DESCRIPTION PROVER TEMP, PROCESS CONN: 1/2 IN NPT, SEE DATA SHEET FOR DETAIL.
29200000TL | EG1058015 | 58800848 | TRANSMITTER: ROSEMOUNT, DP | CAPILLARY,3IN CLASS 300 FLANGE | Automotive - Parts and Accessories: 1199/MCD15AFFW72DAA9EG 1199/WCAB6AFFW72DAA9EG 110-LT-1181; 110-LT 2181. MFG PART NUMBER: 3051CD2A22A1AS9Q4 1199/MCD15AFFW72DAA9EG
29200000TL | EG1058015 | 58803074 | SENSOR: PROBE 0-14PH | 150 PSIG | FOR DRAIN SUMP AT WEATHERING BAY: RTD-PT 100 Pressure: 150 PSIG @ 100Deg CGPLR hemi glass, General Purpose Low Resistivity 36 inches Titanium Tube
29200000TL | EG1058015 | 58800849 | TRANSMITTER: ROSEMOUNT, DP | CAPILLARY,3IN CLASS 150 FLANGE | Automotive - Parts and Accessories: 1199/MCD15AFFW71DAA9EG 1199/WCAB6AFFW71DAA9EG 110-LT-1109; 110-LT-1185; 110-LXT-1123A,B,C; 110-LXT-1124A,B,C; 110-LT-2109; 110-LT-2185; 110-LXT-2123A,B,C; 110-LXT-2124A,B,C. This has a 3" class 150 flange. MFG PART NUM
29200000TL | EG1059001 | 58000879 | DETECTOR: TEMPERATURE RTD | 201 TO 500 C,100 OHM,4 WIRE | Temperature and heat measuring instruments : &quot;PLATINUM ELEMENT, 0.25 IN DIA, 5 IN LG, 316 SS TUBE, PT-100, 135-TE-0187A, 0187, 0238 135-CS-001,&quot;
29200000TL | EG1059001 | 58016159 | ALARM:STROBE/SOUNDER COMBO | HEAVY DUTY INDUSTRIAL / MARINE | Safety Instrumented Systems :HEAVY DUTY INDUSTRIAL AND MARINE, WEATHERPROOF, 24VDC/110 VAC/240 VAC NEED TO SPECIFY, EX SOUNDER / STROBE, N/A, XP145 BATTERY ROOM, XP245 BATTERY ROOM, MADE BY COOPER WHEELOCK WITH SAME PART NUMBER, EX SO
29200000TL | EG1059001 | 58023249 | BAG:RE-USUABLE ZIP LOC | 16 INWidth x 16 IN Height | Engines - Parts : ZIPPER POLYETHYLENE BAG MANUFACTURER P/N 20085T21. ITEMS COMES IN A PACK OF 10EA PER PACK. | 2 |  |  | -9 | 3
29200000TL | EG1059001 | 58100933 | NOZZLE:VALVE VALVE SIZE:1-1/2 | IN X 6 IN NOZZLE: SAFETY | NOZZLE: L2 ORIF HCI-5 CL900 RTJ INLET STD, PN: 146699, MODEL NUMBER: 2.5 K2 6 HCI - 58 - C. QA Codes 02, 01A, 21
29200000TL | EG1059001 | 58801597 | POTENTIOMETER | VALVE FEEDBACK | Instruments - Other & Parts : CS ASSY & PLATE-B-EL-020603UK-PARTS FOR VALVE Position MONITORS.Position Transmitter 4-20mA, Potentiometer to fit , Model: 2007S-BY-2B-2M02-CS switch box.
29200000TL | EG1059001 | 58802855 | KIT | VALVE PRESSURE RELIEF | TYCO FLOW CONTROL/ANDERSON GREEN CROSBY PRESSURE RELIEF VALVE, 3IN X 6IN STYLE HCI-56 CONNECTIONS 900 X 150; SET PRESSURE 69.20/1131.00 PSIG TEMP. 412 69.2 103, SERIAL NUMBER 06-34176 & 06-34085, KITS CONTAINS: SET OF GASKETS, NOZZLE, RING: NOZZLE, HOLDER
29200000TL | EG1059001 | 58802856 | KITS: PRESSURE RELIEF VALVE | 2.5 X 6IN, 1500 X 150 RF | TYCO FLOW CONTROL/ANDERSON GREENWOODCROSBY PRESSURE SAFETY VALVE 2.5IN X 6IN, SET PRESSURE 1003.40PSIG KTTS CONTAIN: NOZZLE SST SA479-347H PN 146699, NOZZLE RING K2 ORF HCI-4-9 SST SA 351-CF8M PN 108965, DISC METAL, DISC HOLDER/DISC RETAINER/INSERT PN 1
29200000TL | EG1059001 | 58802872 | KITS: VALVE PRESSURE RELIEF | 24 IN X 24 IN, 150LB, | WEIR ATWOOD MORRILL PRESSURE RELIEF VALVE 24 IN X 24 IN, 150LB, 23519023S001 COLLAR, 1.1/2ID QTY-1; 38121579S001 GASKET 27.0X25.87,9800 , QTY-1; 26884144S001 LEVEL GAUGE 1/2NPT , QTY-1; 26157134S001 PIPE NIPPLE1/2CLOSE, QTY-3; 26164104S001 ELBOW 90, 1/2NP
29200000TL | EG1059002 | 58003548 | SWITCH: BREAKER AUX, DPDT 3PH | 110/120VAC,20A,60HZ,8NO-8NC | Electric-Other : &quot;SNAP IN MOUNT, WITH SCREW TYPE TERM, PLASTIC/METAL 10952-26&quot;
29200000TL | EG1059002 | 58005405 | GAUGE: DIFFERENTIAL PRESSURE | 0-500 MBAR RANGE,150MM DIAL | Pressure measuring and control Instruments : 1/2 IN NPT,316 SS CASE,316 SS TUBE,316 SS,BOTTOM,YOKE MOUNT,SMD FILLED | 2 |  |  | -1 | 1
29200000TL | EG1059002 | 58016648 | TRANSMITTER: PRESSURE | 0-16 BARG INPUT,HART 4-20MA | Pressure measuring and control Instruments : WITH HART PROTOCOL AND THE MANIFOLD 0305-R-C-3-2-B-1-1-B4-L4, RANGE 0-4 BARG. FLUID ISO-VG-100OUTPUT,24V DC SUPPLY,1/2 IN NPTF, EGTL1-PBL-MEC-GA-500006, EGTL1-PBL-MEC-DS-500124, HART. PN: 3051CG4A02A1AM5K5TIPI | 1
29200000TL | EG1059002 | 58016650 | TRANSMITTER:DIFFERENTIAL PRESS | 1.01 TO 137.9 BAR INPUT | Pressure measuring and control Instruments : EMERSON/ROSEMOUNT 3051CD3. PRESSURE TRANSMITTER WITH FOUNDATION FIELD BUS DIGITAL SIGINAL, 3051CD-3-F-0-2-A-1-A-A01-S5-K5-M5-Q4-P1 AND THE MANIFOLD 0305-R-C-5-2-B-1-1-B4-L4, RANGE 0-2 BARG. FLUID ISO-VG-100.FFB | 2
29200000TL | EG1059003 | 58011194 | GAUGE: PRESSURE,-1 TO 0.6 BAR | RANGE,100MM DIAL,1/2 IN NPT
29200000TL | EG1059003 | 58017216 | ROD:PISTON,40 MM DIAX 799MM LG | STL,110-PV-1004A, 110-PV-1004B | Valve-Other :
29200000TL | EG1059003 | 58023918 | BEARING:MAIN | FOR UNDERSTRUCTURE | Engines - Parts : |  | -2 | 1
29200000TL | EG1059003 | 58023925 | BEARING | CRANKPIN | Engines - Parts : FOR UNDERSTRUCTURE
29200000TL | EG1059003 | 58023930 | PIN | GUDGEON | Fasteners / Hardware : FOR UNDERSTRUCTURE.
29200000TL | EG1059003 | 58100098 | DISC:RUPTURE,130-PSE-0029 | 150MM,300LB FLANGE,RAISED FACE | DISC RUPTURE - MODEL# 6" HOLDER S90-7R/RUPTURE DISK RLSQA Codes 02, 01A, 21 |  | -1 | 1
29200000TL | EG1059003 | 58100100 | DISC:RUPTURE,130-PSE-0043 | 150MM,300LB FLANGE,RAISED FACE | FOR CAT SLURRY HOPPER B VENT; MODEL NUMBER-6" HOLDER S90-7R/RUPTURE DISK RLSQA Codes 02, 01A, 21 |  | -2 | 2
29200000TL | EG1059003 | 58100101 | DISC:RUPTURE,130-PSE-0048 | 100MM,300LB FLANGE,RAISED FACE | DISC RUPTURE, MODEL# 4" HOLDER S90-7R/RUPTURE DISK RLSCodes 02, 01A, 21
29200000TL | EG1059003 | 58100240 | VALVE:PRESSURE,171-PSV-0370 | INLET SIZE-12MM, OUTLET-12MM | INLET-THREADED - MALE, & OUTLET-THREADED - FEMALE,; FOR PRESS TO PMP; MODEL NUMBER-400-2E7-8W:VALVE FULL ASSEMBLY -MODEL# 400-2E7-8WQA Code 02, 04, 05, 07, 23, 27.
29200000TL | EG1059003 | 58100241 | VALVE:PRESSURE,171-PSV-0371 | INLET SIZE-12MM, OUTLET-12MM | INLET-THREADED - MALE, & OUTLET-THREADED - FEMALE,; FOR PRESS TO PMP; MODEL NUMBER-400-2DA-8W:VALVE FULL ASSEMBLY - MODEL#400-2DA-8W
29200000TL | EG1059003 | 58100761 | KIT TYPE:MAIN SOFTGOODS | APPLICATION:4 IN X 6 IN | PRESSURE RELIEF CONTAINS A:M0RK-73B018 MAIN SOFTGOODS KIT: SAFETY RELIEF VALVE (183-PSV-0004-R1) MODEL NUMBERS -4-3910L-5-CC-MS-RF-GS-HH/39PV07-2-CC-V-GS-BN-LF. QA Code 01A, 02, 21
29200000TL | EG1059003 | 58100789 | KIT TYPE:MAIN SOFT GOODS | APPLICATION:6 IN X 8 IN | MAIN SOFT GOODS KIT: PART NUMBER: 06.3365.022, MODEL NUMBER 26305-81010/S1. QA Code 01A, 02, 21
29200000TL | EG1059003 | 58800850 | ELEMENT: THERMOCOUPLE | TYPE:K | Temperature and heat measuring instruments : EPOXY: YES, GROUND: YES, SIMPLEX, DIAMETER: 5.35 MM (1/4 INCH), SHEATHING: INCONEL.HEAD: TYPE: DIRECT MOUNT, EXPL. PROOF, FM, CSA APPROVED, MATERIAL: ALUMINUM, TERMINAL BLOCK, COMPRESSION TYPE WITH (3) BRASS TE | 1
29200000TL | EG1059003 | 58800851 | THERMOWELL | TEMPERATURE | Temperature and heat measuring instruments : FOR 120-VR-101/201, PROCESS CONNECTION:2 INCH, 600#, RF, MATERIAL: 316 SS, CONSTRUCTION TYPE: MACHINED FROM SOLID BARSTOCK AND TAPERED DESIGN, LENGTH BELOW THREAD/FLANGED: 1003 MM (39.5 INCH), LAGGING EXTENSION | 1
29200000TL | EG1059003 | 58801113 | KEYPAD: PF7000 PANEL VIEW | W/ENGLISH PROGRAM | Computer Hardware - Peripherals : FOR VSD 150-CC-001
29200000TL | EG1059003 | 58801493 | CAGE: WHISPER III,A1, 4,CL1500 | FOR FISHER GLOBE VALVE | Valve-Other : SPARE FOR 150-UV-0001(ANTI-SURGE VALVE)SLIDING STEM GLOBE VALVE
29200000TL | EG1059003 | 58801494 | PLUG: STEM, BAL 3 5/8 PORT,1L7 | FOR FISHER GLOBE VALVE | Valve-Other : SPARE FOR 150-UV-0001(ANTI-SURGE VALVE)SLIDING STEM GLOBE VALVE |  | -1 | 1
29200000TL | EG1059003 | 58801513 | RECEPTACLE | SWITCHED 30 AMP | Electric-Other : KILLARK 30AMP 3W4P HIGH MAST LIGHT RECEPTACLE
29200000TL | EG1059003 | 58801896 | PILOT: VALVE, STYLE NIDDLE | SIZE 1 IN SET | Valve-Regulators : NORGREN 80400 3/2 Poppet valve Pneumatically actuated PRESS.:10.7 BAR MATL:SS NORGREN 80H0025 3/2 PILOT VALVE 1 Inch NPT
29200000TL | EG1059003 | 58802977 | SWITCH TYPE:SPEED TRANSMITTER | ACTION:SPDT VOL:24VDC, 120VAC | AMP:0-1 MA, 4-20MA, 1.0A PHASE:1 FREQ:0-0.1 HZ TO 0-50000 HZ, 60HZ CONTACT ARRANGEMENT:NC MOUNT:PANEL SWITCH: SPEED TRANSMITTER (USED IN ASU) ; P/N: SST2200A ; MANUFACTURER: DYNALCO ; 24VDC, 120VAC ; 0-1 MA, 4-20MA, 1.0A ; 0-0.1 HZ TO 0-50000 HZ, 60HZ ;
29200000TL | EG1059003 | 58803391 | SOLENOID:COIL TYPE:WSNF SERIES | VALVE COIL VOL:24VDC SOLENOID | COIL WITH FLAME PROOF ENCLOSURE WITH VALVE ASSEMBLY, PART NUMBER:-WSNFB316A384VMB 24/DC, TYPE 316 , 3/2 , PRESS ASSISTED , ZERO MIN , HI FLOW , FLOATING DIAPHRAGMS, 1/2"NPT, . NORMALLY CLOSED (NC) .
29200000TL | EG1059003 | 74452288 | GAUGE:TEMPERATURE RANGE:0-200 | DIAL SIZE:160 MM SIZE/CONN:1/2 | IN NPT CASE MATL:316 SS TUBE MATL:316 SS CONN MATL:316 SS CONN LOCATION:BACK PANEL MOUNT:BACK FILLED:GAS ASHCROFT GAUGE:TEMPERATURE RANGE:0-200 DEG C DIAL SIZE:160 MM SIZE/CONN:1/2 IN NPT CASE MATL:316 SS TUBE MATL:316 SS CONN MATL:316 SS CONN LOCATION:BA
29200000TL | EG1059003 | 90881341 | LUBRICATOR TYPE:AIR LINE | SIZE/CONN:1/2 IN CAP:128 SCFM | (60.4 DM3/S) PRESS. RATING:INLET PRESSURE 150 PSIG (10.3 MATL:ZINC AS SHOWN IN THE ATTACHED CATALOGUE | 2
29200000TL | EG1059005 | 37001118 | ALTERNATOR TYPE:TBD AMP:TBD | VOL:12V 12V ALTERNATOR | REQUIRED AS SPARE FOR DOOSAN AIR COMPRESSORS
29200000TL | EG1059005 | 39018706 | SEAT:RING TYPE:INC | 625/GRAPHITE MATL:INC
29200000TL | EG1059005 | 39018763 | SHAFT TYPE:SHAFT:INDICATOR | SA,1261-7 TSGO SIZE:SEE
29200000TL | EG1059005 | 58017687 | MOTOR: 0.25KW, 3400 RPM | 480VAC 3PH 60HZ, IM B14FT75 | Electric Motors - Complete Units Only : A 250-40 D, VEM B14, 2P, SUPPLIER PART NUMBER :KPER 63G2 /5678, IP 55,1.08/0.62 A @ 275/480V ,0887758001005H
29200000TL | EG1059005 | 58017688 | IMPELLER:HVAC SYSTEM,250MM DIA | PLASTIC, HF A 250-40 D | Heating Ventilation and Air Conditioning Equipnment & Parts : HFA-250-PPS-40-11, SUPPLIER 09-104-EGTL-ADMIN-EFB-1.1, -1.2
29200000TL | EG1059005 | 58017689 | FAN:HVAC SYSTEM,280MM,230VAC | 50/60HZ,1440M3/H CAPACITY | Heating Ventilation and Air Conditioning Equipnment & Parts : UNIT, COMPLETE
29200000TL | EG1059005 | 58017690 | FAN:HVAC SYSTEM,280MM,230VAC | 50/60HZ,1440M3/H CAPACITY | Heating Ventilation and Air Conditioning Equipnment & Parts : SEMI-CENTRIFUGAL DUCT FAN DN 250 SINGLE PHASE AC UNIT ERM 25 ARTICLE NUMBER 0080.0205 AS AN ALTERNATIVE TO SEMI-CENTRIFUGAL DUCT FAN DN 280 SINGLE PHASE AC UNIT ERM 28 ARTICLE NUMBER 0080.0206
29200000TL | EG1059005 | 58017691 | MOTOR:HVAC SYSTEM,0.75KW | 1740 RPM,460VAC 3PH 60HZ | Heating Ventilation and Air Conditioning Equipnment & Parts : IM B5 VRE 250/731-W1710, 1LE1001-0DB32-2FB4
29200000TL | EG1059005 | 58017693 | MOTOR:HVAC SYSTEM,0.12KW | 1740 RPM,460VAC 3PH 60HZ,IM B3 | Heating Ventilation and Air Conditioning Equipnment & Parts : VRE 100/731-W1740, 1LA7060-4AB11-Z
29200000TL | EG1059005 | 58017694 | IMPELLER:HVAC SYSTEM,100M DIA | PLASTIC, VRE 100/731-W1740 | Pump - Centrifugal - Parts : 100/731-L11-PPS
29200000TL | EG1059005 | 58017695 | MOTOR:HVAC SYSTEM,0.18KW | 1270 RPM,460VAC 3PH 60HZ,IM B3 | Heating Ventilation and Air Conditioning Equipnment & Parts : VRE 250/731-W1060, 1LA7070-6AA11-Z, SUPPLIER 09-104-EGTL-WKSHP-EWF-5 ..6
29200000TL | EG1059005 | 58017697 | MOTOR:HVAC SYSTEM,0.29KW | 1270 RPM,460VAC 3PH 60HZ,IM B3 | Heating Ventilation and Air Conditioning Equipnment & Parts : VRE160/731-W1190-EXDE, 1MJ6073-6CA91-Z, SUPPLIER 09-104-EGTL-WKSHP-EWF-3...4
29200000TL | EG1059005 | 58064077 | GUAGE: PRESSURE INDICATOR | 4 IN RANGE : 0-160 BAR-G. | 150-PI-0026 MOUNTING : stem DIAL SIZE PRESSURE ELEMENT : Bourdon tube PRESSURE ELEMENT MATERIAL : 316L LL SOCKET MATERIAL : 316 SS CONNECTION SIZE : NPT Inches FILL FLUID : Glycerin DIAPHRAGM SEALTYPE : L990.12 PROCESS CONNECTION : 2 1500# RTJ DIAPPHRAGM | 1
29200000TL | EG1059005 | 58100183 | DISC:RUPTURE,145-PSE-0004 | 100MM, | BS&B 4" RLS� BUCKLING RUPTURE DISK & S90-7R� PRE- ASSEMBLED SAFETY HEAD:DISC RUPTURE - MODEL# A7689000-1QA Codes 02, 01A, 21. |  | -1 | 1 | -1 | 1
29200000TL | EG1059005 | 58803266 | BOX:ELECTRICAL TYPE:TERMINAL | BOX GANG:PER OEM SIZE:PER OEM | SHAPE:PER OEM KNOCKOUTS:PER OEM MATL:PER OEM MOTOR TERMINAL BOX AND LID FOR LEROY-SOMER MOTOR TYPE LS315MP-T. 114KW. TO SUIT MOTOR SERIAL NUMBER 645787TH001/002
29200000TL | EG1059005 | 69200435 | PUMP:POSITIVE DISPLACEMENT | TYPE:SCREW INLET SIZE:1 INCH | OUTLET SIZE:1 INCH DRIVER:ENGINE DRIVEN CASING MATL:CS ITEM: COMPETE PUMP SET MODEL NUMBER: ACE 025L3 NVBP SERIAL NUMBER: 573141 MANUFACTURER: IMO PUMP PARENT EQUIPT: WAX FEED PUMP A/B PARENT EQUIPMENT TAG: 150-PC-002A/B
29200000TL | EG1059005 | 69200437 | SHAFT:PUMP TYPE:PUMP SHAFT | MATL:316 SS ITEM: | SHAFT MATERIAL: 316 STAINLESS STEEL ITEM PART #: SAM 2133/35 PARENT EQUIPMENT: CENTRIFUGAL PUMP PARENT EQUIPMENT MODEL #: CSO PARENT EQUIPT SIZE: 4 X 3 X 13 OEM DRAWING #: SAM 8050 OEM: SAMCO PUMPS FOR 145-PC-003A/B
29200000TL | EG1059006 | 58003363 | CONTROLLER:VALVE,4-20 MA RANGE | C/W METSO LIMIT SWITCH | Computer Hardware - Peripherals : METSO VALVE CONTROLLER TYPE: ND910HN/KO5 , COMPLETE WITH METSO LIMIT SWITCH TYPE:ND9100/KO5
29200000TL | EG1059006 | 58004145 | PEN:PERMANENT MARKING, | RED, SHARPIE, KING SIZE, | Office Supplies & Desk Accessories - Other:MARKAL DURA-INK 25, MEDIUM CHISELS TIP, WATER RESISTANT, PART NUMBER 96222. |  | -12 | 1 | -2 | 1
29200000TL | EG1059006 | 58004747 | CURTAIN:WELDING BAY | WELDING AND SOLDERING SUPPLIES | Safety-Personal : CURTAIN:WELDING BAY,6 FT X 8 FT,COTTON DUCK
29200000TL | EG1059006 | 58005858 | SEAL:MECHANICAL,44.28MM63.25MM | ALLOY C276 UNS N10276 SPRING | Seals : CARTRIDGE,BALANCED,SGL ARRANGEMENT,SILICONE CARBIDE,CARBON ROT FACE,316 SS HARDWARE,GLASS-FILLED PTFE GASKET, 171-PC-002A/B, 171-PC-045A/B/C, 171-PC-046A/B, 171-PC-047A/B, 171-PC-061, 171-PC-052A/B, 171-PC-053A/B/C, 171-PC-054A/B, 171-PC-056A/B, |  | -2 | 2 | -1 | 1
29200000TL | EG1059006 | 58009524 | TRANSMITTER:1000 TO 1000 IN WC | 9-32VDCSUPPLY,250 BAR,1/4IN-18 | Instruments - Other & Parts : &quot;DIFFERENTIAL PRESSURE,4-20MA HART OUTPUT, NPT,HART, FM INTRINSIC, BRACKET SS , 3051CD3A03B1AH3K5L4Q4Q8B7, DP PRESSURE TRANSMITTERS&quot; |  | -1 | 1 | -1 | 1
29200000TL | EG1059006 | 58009535 | TRANSMITTER: DIFFERENTIAL PRES | 9-32VDC,250 BAR,1/4 IN-18 NPT | Instruments - Other & Parts : &quot;DIFFERENTIAL PRESSURE,FOUNDATION FIELDBUS OUTPUT,HAST, FF, FM INTRINSIC, BRACKET, SS, 3051CD4F03A1AH7K5L4Q4Q8B7 , DP PRESSURE TRANSMITTERS&quot;
29200000TL | EG1059006 | 58100246 | VALVE:PRESSURE,171-PSV-0376 | INLET SIZE-12MM, OUTLET-12MM | INLET-THREADED - MALE, & OUTLET-,; FOR 98% SULFURIC ACID DOSING PUMP; MODEL NUMBER-400-2E0-6XQA Code 02, 04, 05, 07, 23, 27.
29200000TL | EG1059006 | 58100403 | VALVE:THERMAL,183-TSV-0032-R1 | INLET SIZE-25MM, OUTLET-25MM | INLET-150# FLANGE,RAISED FACE & OUTLET-150# FLANGE,RAISED FACE; FOR COMMON - NAPHTA PRODUCT INTO TANK 183-TK-006A/B; MODEL NUMBER-19096LCF-2-CC-MS-31-05-05-LAQA Code 02, 04, 05, 07, 23, 27
29200000TL | EG1059006 | 58801629 | COVERALL:CHEMICAL PROTECTION | TYPE:FLAME SIZE:48 TALL | Safety-Personal : COLOR:NAVY BLUE COTTON MATL:4.5 OZ ARAMID THREAD NOMEX IIIA, 48 TALL, NAVY BLUE COTTON, DUPONT 4.5 OZ ARAMID THREAD FLAME RESISTANT MATERIAL TO NFPA 1975/NFPA 2112 STANDARDS
29200000TL | EG1059006 | 58802414 | ACTUATOR TYPE:KIT RATING:G3-00 | DRIVE SIZE:G/GC GH/GHC 3 | Valve-Other : TRAVEL:G/GC GH/GHC 3 Manufacturer BETTISModel number G3020Description Actuator, BETTIS, G-Series, ROBOTARM II, Model G3016 DA, Pneumatic, Double Acting.Manufacturer BETTISModel number G3016Description Actuator, BETTIS, G-Series, ROBOTARM II,
29200000TL | EG1059006 | 74452213 | TRANSMITTER:DIFF PRESSURE | TYPE:WIRED I/P | 1000 INH2O O/P RANGE:4-20MA SUPPLY RATING:12 TO 42 VDC WORKING PRESS.:2BAR SIZE/CONN:INTEGRAL MANIFOLD MOUNTED ROSEMOUNT 3051S, SIS, DIFFERENTIAL PRESSURE TRANSMITTER; MODEL:3051S2CD3A2A11A1AE5L1L2M5Q4Q8P1, SN:0718737; ASSEMBLED WITH INTEGRAL MANIFOLD; IN
29200000TL | EG1059007 | 58006078 | TRANSMITTER: LIQUID LEVEL | VARIABLE INPUT,4-20MA OUTPUT | Level Measuring Instruments : 16-42 VDC SUPPLY,4 IN 150 LB FLG, RADAR, HART, SST, FLEX TWIN LEAD, 17 M, 99 CM, LCD METER, FM EXPLOSION PROOF, GUID WAVE RAD, TT NOTE: QA CODE: 01A & 07 REPLACED QA CODE: 05 & 022
29200000TL | EG1059007 | 58006079 | TRANSMITTER:RAD LVL&INTERFACE | 1 M,2 IN 300 LB ANSI,LCD METER | Instruments - Other & Parts : VARIABLE INPUT,4-20MA OUTPUT,16-42 VDC SUPPLY, RADAR INTERFACE, HIGH PRESS/TEMP, HART, SST, COAXIAL, FM EXPLOSION PROOF, RT RADAR, GUID WAVE RAD, TT
29200000TL | EG1059007 | 58006083 | TRANSMITTER:RAD LVL&INTERFACE | 14 M, 50 CM, 6 IN 150 LB ANSI | Instruments - Other & Parts : VARIABLE INPUT,4-20MA OUTPUT,16-42 VDC SUPPLY, HART, SST, FLEX TWIN LEAD, LCD METER, FM EXPLOSION PROOF, RADAR, GUID WAVE RAD, TT
29200000TL | EG1059007 | 58006089 | TRANSMITTER:RADAR LEVEL | 1 M, 45 CM, LCD METER | Level Measuring Instruments : VARIABLE INPUT,FOUNDATION FIELDBUS OUTPUT,16-32 VDC SUPPLY, RADAR, SST, RIGID SINGLE LEA FM EXPLOSION PROOF SIZE/CONNECTION: 3 IN 150 LB FLG, RADAR, GUID WAVE RAD, TT
29200000TL | EG1059008 | 26023935 | MODULE:INTERFACE TYPE:3500/20 | TMR RACK DATA I/P:0 O/P:0 | Computer Hardware - Storage : POWER SOURCE:0 MODULE: DATA INTERFACE ; MODULE 3500/20 TRANSIENT DATA INTERFACE ; PART NUMBER: 125744-01 ; TMR RACK INTERFACE MODULE. NOW REPLACED AGBAMI-SB SYMBOL #97810445.
29200000TL | EG1059008 | 58008441 | ACTUATOR: PNEUMATIC, 30NM | 38 TURNS P/M TRAVEL STROKE | Electric Components - Motor / Generator :TYPE: ELECTRIC, AUMA - AUMA MATIC AMEZBO1.1
29200000TL | EG1059008 | 58016679 | TRANSMITTER: PRESSURE | 0-10 BARG INPUT | Pressure measuring and control Instruments : WITH FOUNDATION FIELD BUS DIGITAL SIGINAL AND THE MANIFOLD 0305-R-C-3-2-B-1-1-B4-L4, RANGE 0-4 BARG. FLUID ISO-VG-100REF.DWG. EGTL1-PBL-MEC-GA-500006, EGTL1-PBL-MEC-DS-500124FFB=FOUNDATION FIELD BUS OUTPUT,24V
29200000TL | EG1059008 | 58100674 | NOZZLE:VALVE VALVE SIZE:4 IN X | 6 IN MATL:316 SS NOZZLE: | SAFETY RELIEF VALVE (175-PSV-0004A, 175-PSV-0004B, 120-PSV-1154-R1, 120-PSV-2154-R1) MODEL NUMBER - 1910-00LC-1-CC-MS-34-RF-GS-HP, 1910-30L-115-S4-MS-31-RF-LA-HP. QA Codes 02, 01A, 21
29200000TL | EG1059008 | 58100675 | NOZZLE: SAFETY RELIEF VALVE | SIZE:1X2 IN MATL:316 SS | SAFETY RELIEF VALVE MODEL NUMBER - 1912-30G-320-CC-MS-31-RJ-GS-HP. NOZZLE PART NUMBER 0509603 REPLACED WITH PART NUMBER C00305096-G042000H. QA Codes 02, 01A, 21
29200000TL | EG1059008 | 58100677 | NOZZLE: SAFETY RELIEF VALVE | SIZE: 4 X 6 IN MATL:316 SS | SAFETY RELIEF VALVE MODEL NUMBER - 1910-30P-215-NI-DA-31-RJ-GS-HP-SG15, 1910-30PT-2-CC-DA-31-RF-GS-HP. NOZZLE PART NUMBER 4595701 REPLACED WITH PART NUMBER BYC00445957-E046000H. QA Codes 02, 01A, 21
29200000TL | EG1059008 | 58100678 | NOZZLE:VALVE VALVE SIZE:4 IN X | 6 IN MATL:316 SS NOZZLE: | SAFETY RELIEF VALVE (172-PSV-0062A, 172-PSV-0062B, 175-PSV-0002, 181-PSV-0006) MODEL NUMBER - 1905-00LC-1-CC*-MS-31-RF-GS-HP-SG10, 1905-00LC-1-CC-MS-34-RF-GS-HP, 1905-30-LC-1-CC-MS-31-RF-GS-HP. QA Codes 02, 01A, 21
29200000TL | EG1059008 | 58100679 | NOZZLE:VALVE VALVE SIZE:4 IN X | 6 IN MATL:316 SS NOZZLE: | NOZZLE: 1910L, 316 SS RF, PN: 4599901, MODEL NUMBER: 1910-30LT-1-CC-DA-31-RF-GS-HPQA Codes 02, 01A, 21
29200000TL | EG1059008 | 58100681 | NOZZLE:VALVE VALVE SIZE:4 IN X | 6 IN MATL:316 SS NOZZLE: | NOZZLE: 1910M 316 SS* RF, PN: 4606701, MODEL NUMBER: 4"-1910-00MC-1-CC-DA-34-RF-SS-HPQA Codes 02, 01A, 21
29200000TL | EG1059008 | 58100682 | NOZZLE: SAFETY RELIEF VALVE | SIZE: 4 X 6 IN MATL:316 SS | NOZZLE: 1910N RF 316 SS*, PARTN NUMBER: 4608001, MODEL NUMBER: 1910-00N-2-CC-MS-31-RF-GS-HP.QA Codes 02, 01A, 21
29200000TL | EG1059008 | 58100683 | NOZZLE:VALVE VALVE SIZE:1-1/2 | IN X 3 IN MATL:SS KIT NOZZLE – | KIT NOZZLE – PART# 4608401 FOR GE-DRESSER CONSOLIDATED PRESSURE SAFETY RELIEF VALVE MODEL NUMBER: 1905-00H-1-CC-TD-34-RF-SS-LP, TAG: 130-PSV-1115, 130-PSV-2115, 120-PSV-1126A/B/C/D.
29200000TL | EG1059008 | 58100685 | NOZZLE:VALVE VALVE SIZE:1 IN, | 3 IN MATL:316 SS NOZZLE: | NOZZLE: 1910J-2 RF 316 SS*, PN: 4611501, MODEL: 1910-00-JC-2-L1*-MS-31-RF-GS-HP. QA Codes 02, 01A, 21
29200000TL | EG1059008 | 58100686 | NOZZLE: SAFETY RELIEF VALVE | SIZE: 3 X 4 IN MATL:316 SS | RELIEF VALVE (145-PSV-0010) MODEL NUMBER - 3"-1910-00JC-4-CC-DA-31-RF-GS-HP. QA Codes 02, 01A, 21
29200000TL | EG1059008 | 58800912 | RECEPTACLE | 480V 30AMP AC | Electric Components - Conduit / Fitting :SAFETY INTERLOCK SWITCH ENCLOSURE TYPE 4X/12 ONLY RECEPTACLE. | 1
29200000TL | EG1059008 | 58802007 | FAN TYPE:DC FAN RETROFIT | ASSEMBLY SIZE:11.5 IN DIA X | Adjustable Speed Drives : 18.65 IN LG ELECT. RATING:48VDC 2.8A 2360RPM 135W CAP:VSD INTEGRATED ALLEN BRADLEY POWERFLEX 700 AC TO DC FAN RETROFIT KIT. CATALOG NUMBER SK-H1-DCFANRETROFIT-F9.DCFANRETROFIT KIT FOR STG CONDENSER FAN POWERFLEX 700H. 173-EA-002A
29200000TL | EG1059009 | 58000683 | TESTER: PNEUMATIC GLOVE | MOLDED AIR PUMP RANGE | Safety-Personal :
29200000TL | EG1059009 | 58006070 | JACKET:WAX HANDLING,X-LARGE | ALUMINIZED 15 OZ RAYON,SILVER | Safety-Personal : SAFETY EQUIPMENT | 1
29200000TL | EG1059009 | 58009298 | THERMOMETER: DIAL,0-100 DEG C | 250 MM STEM LG,4 IN DIAL DIA | Temperature and heat measuring instruments : 1/2 IN NPT,BOTTOM CENTER,316 SS
29200000TL | EG1059009 | 58015947 | SEAL: MECHANICAL,38 MM,55.8 MM | ALLOY C-276 SPRING,O-RING | Seals : CARTRIDGE,BALANCED,SINGLE ARRANGEMENT,CARBON,SILICONE CARBIDE ROT FACE,316 STAINLESS STEEL HARDWARE,FLUOROCARBON GASKET, BSTIN172-PC-006A/BJOHN CRANE Seal Drawing # G/C3108
29200000TL | EG1059009 | 58016649 | TRANSMITTER: PRESSURE | 0-4 BARG INPUT | Pressure measuring and control Instruments : WITH FOUNDATION FIELD BUS DIGITAL SIGINAL AND THE MANIFOLD 0305-R-C-3-2-B-1-1-B4-L4, RANGE 0-4 BARG. FLUID ISO-VG-100FFB=FOUNDATION FIELD BUS OUTPUT,24V DC SUPPLY,1/2 IN NPTF, FFB, EGTL1-PBL-MEC-GA-500006, EGTL
29200000TL | EG1059009 | 58017621 | CONVERTER:SIGNAL,FREQUENCY | 460VAC 50/60HZ INPUT | Power conditioning equipment : 10-60HZ OUTPUT,18KW POWER, TYPE FC-102P15K5T4, MAN PROJECT NO 004414-3 / AHU-4-FC
29200000TL | EG1059009 | 58800755 | REGULATOR: SWAGELOK | SWAGELOK; 1/4 IN NPT; 316SS | Valve-Regulators : PARKER REGULATOR IR6000 SERIES; P/N IR6002SK5POL304BCMR2320; TAG: 172 AT 0006, 174 AT 0001
29200000TL | EG1059010 | 39018741 | HOUSING TYPE:HOUSING:UPR, 1251 | 4WAY SIZE:SEE DESCR MATL:SEE
29200000TL | EG1059010 | 58011161 | PLATE: BLANK ORIFICE | SERIES 290 WITH R53 HOLDER
29200000TL | EG1059010 | 58012565 | BEARING: SLEEVE | BUSHING ASSEMBLY
29200000TL | EG1059010 | 58012575 | BEARING: SLEEVE | BUSHING ASSEMBLY | 183-PC-014A-M, 183-PC-014B-M and 183-PC-014C-M |  |  |  | -1 | 1
29200000TL | EG1059010 | 58017887 | CYLINDER: LINEAR ACTUATING | PNEUMATIC, SIZE DN 100 BORE | Valve-Other : 250 MM STROKE STROKE, 10 BAR, COMPLETE WITH POSITIONER, 120-CB-202, M/N H6-P.R.74-1OP-1.OOD SIZE 137, (PROCESS HEATERS,STM SUP-HEATER)
29200000TL | EG1059010 | 58100740 | DISC:VALVE VALVE STYLE:RELIEF | VALVE SIZE:4 IN X 6 IN | MATL:316 SS DISC METAL: SAFETY RELIEF VALVE (150-PSV-0014D-R1, 150-PSV-0009-R1) MODEL NUMBER - 6" 3910Q-5-N1-*-MS-RF-GS/39PV07-2-CC-V-GS-60-LF, 6-3910Q-5-CC-MS-RF-GS/39PV07-2-CC-V-GS-BN-LF.QA Codes 02, 01A, 21.
29200000TL | EG1059010 | 58100780 | DISC:VALVE VALVE STYLE:RELIEF | VALVE SIZE:3 IN X 6 IN | DISC METAL : 3900Q,R-5-MS, PN: 6239501MC967, MODEL NUMBER 6-3910R-5-S4-MS-RF-GS/ 39MV07-2-CC-V-GS-BN-BP-ARCodes 02, 01A, 21.
29200000TL | EG1059010 | 58801422 | CONTACTOR: GEAR SWITCH | 100-130V 50/60Hz | Electric-Other : for 5-VSD-5 MCS 100-D Contactor, IEC, 630 A, 100-130V 50/60HzAC and DC (w/Elec. Coil). P/N: 100-D630ED11. Powerflex 755. Allen Bradley
29200000TL | EG1059010 | 58803053 | PUMP:DIAPHRAGM TYPE:DUPLEX | INLET SIZE:1/4 INCH OUTLET | SIZE:1/4 INCH CAP:20 LPM SPEED:1725 RPM RATING:29.1 PSIG DIAPHRAGM MATL:TEFLON CEMS, SAMPLER COOLER DIAPHARGM PUMP .
29200000TL | EG1059011 | 58003917 | GLOVE: CUT RESISTANT | CREAM, TERRY/KEVLAR | Safety-Personal : GAUNTLET CUFF, HIGH TEMPERATURE, PAIRS, FOR WAX HANDLING UNIT
29200000TL | EG1059011 | 58005920 | DISC:OIL SPLASH,45MM DIA | STL P 03 PROT, 171-CB-072 A/B | *OBS*Filtration-Elem : MAN PART NO: 23A (ES 45/2P-RVP80, ES 35/2P RVP80), SUPP PART NO: 23A (ES 45/2P-RVP80, ES 35/2P RVP80), 171-CB-072 A/B
29200000TL | EG1059011 | 58100072 | VALVE:PRESSURE,110-PSV-2876 | INLET SIZE-19MM, OUTLET-25MM | VALVE FULL ASSEMBLY MODEL#2B/2CF422/C2QA Code 02, 04, 05, 07, 23, 27.
29200000TL | EG1059011 | 58100250 | VALVE:PRESSURE,171-PSV-0552 | INLET SIZE-25MM, OUTLET-25MM | INLET-, & OUTLET-,; FOR INSTRUMENT AIR FROM DISTRIBUTION; MODEL NUMBER-V68H-NND-RMNQA Code 02, 04, 05, 07, 23, 27
29200000TL | EG1059011 | 58800314 | CONVERTER TYPE:FISHER DVC | 6200 EXTREME TEMPER | MANUFACTURER: FISHER ITEM: I/P CONVERTER KIT FOR DVC6200 SIS POSITIONER CONSISTING OF I/P CONVERTER, O-RING, SEAL SCREEN, CAP, SCREW, HEX SOCKET, SHROUD AND BOOT. EXTREME TEMPERATURE APPLICATION MATERIAL OF CONSTRUCTION, ORIFICE: SAPPHIRE ELASTOMERS: FLUO |  | -5 | 5 | -1 | 1
29200000TL | EG1059011 | 58800315 | CONDENSER TYPE:FOR FISHER DVC | 6200 STANDARD T SIZE:PART NO: | 38B6041X152 MATL:ELASTOMERS: FLUOROSILICONE MANUFACTURER: FISHER ITEM: I/P CONVERTER KIT FOR DVC6200 POSITIONER CONSISTING OF I/P CONVERTER, O-RING, SEAL SCREEN, CAP, SCREW, HEX SOCKET, SHROUD AND BOOT, STANDARD TEMPERATURE APPLICATION. MATERIAL OF CONSTR | 6 | -5 | 5 | -5 | 5
29200000TL | EG1059011 | 58801164 | RELAY:PNEUMATIC TYPE:FISHER | SINGLE ACTING RELAY C | PORT:STANDARD BLEED SIZE/CONN:PART NO: 38B5786X132 I/P PRESS:0 TO 60PSIG O/P PRESS:O TO 60 PSIG BODY MATL:MFR STANDARD MANUFACTURER: FISHER ITEM: RELAY ASSEMBLY DVC 6200, DPC2K WHICH INCLUDES SHROUD, RELAY SEAL, MOUNTING SCREWS FOR NON-GX ACTUATORS RELAY | 4 | -5 | 5 | -2 | 2
29200000TL | EG1059011 | 58803112 | BOARD:PRINTED CIRCUIT | FUNCTION:ROLLER DOOR DISPLAY | CCT BOARD HORMANN DISPLAY CIRCUIT BOARD 445R
29200000TL | EG1059012 | 58100768 | GASKET:VALVE GASKET: SAFETY | RELIEF VALVE (120-PSV-0087, | 120-PSV-0088, 145-PSV-0006-R1) MODEL NUMBER: 1905-00MC-1-CC-TD-34-RF-SS-HP, 4"-1910-00MC-1-CC-DA-34-RF-SS-HP.
29200000TL | EG1059012 | 58100770 | GASKET:VALVE GASKET: SAFETY | RELIEF VALVE (120-PSV-0080-R1, | 120-PSV-0082-R1, 135-PSV-0107-R1, 130-PSV-1084D-R1, 130-PSV-1084A-R1, 130-PSV-1084B-R1, 130-PSV-1084C-R1, 130-PSV-1084E-R1, 130-PSV-1084F-R1, 130-PSV-1084H-R1, 130-PSV-2084A-R1, 130-PSV-2084B-R1, 130-PSV-2084C-R1, 130-PSV-2084D-R1, 130-PSV-2084E-R1, 130-P
29200000TL | EG1059012 | 58100787 | KIT TYPE:MAIN SOFT GOODS | APPLICATION:4 IN X 6 IN | CONTAINS A:06.3365.016 MAIN SOFT GOODS KIT: SAFETY RELIEF VALVE (110-PSV-0618), MODEL NUMBER 249 12 P46/S/SPL. QA Code 01A, 02, 21 |  | -1 | 1
29200000TL | EG1059012 | 58100788 | KIT TYPE:MAIN SOFT GOODS | APPLICATION:6 IN X 8 IN | CONTAINS A:06.3365.017 MAIN SOFT GOODS KIT: SAFETY RELIEF VALVE (110-PSV-1284-R1, 110-PSV-1283-R1, 110-PSV-2283-R1, 110-PSV-2284-R1) MODEL NUMBERS 24910R68/S, 24910R68/S/SPL. QA Code 01A, 02, 21 |  | -1 | 1
29200000TL | EG1059012 | 58100793 | KIT TYPE:MAIN SOFT GOODS | APPLICATION:1 IN CONTAINS | A:04-4805-005 MAIN SOFT GOODS KIT: SAFETY RELIEF VALVE (130-PSV-0084) MODEL NUMBERS 81S1S8A8A-8. QA Code 01A, 02, 21
29200000TL | EG1059012 | 58100794 | KIT TYPE:PILOT SOFTGOODS | APPLICATION:4 IN, 6 IN, 8 IN | PILOT SOFT GOODS KIT: PART NUMBER: 04.4749.065, MODEL NUMBER:26305-81010/S1: Manufacturer : ANDERSON GREENWOOD AND CROSBY110-PSV-2102D-R1, 110-PSV-2102E-R1, 110-PSV-2284-R1, 110-PSV-0618, 110-PSV-1102A-R1 110-PSV-1102B-R1, 110-PSV-1102C-R1, 110-PS
29200000TL | EG1059012 | 58802077 | ELEMENT:TEMPERATURE TYPE:RTD | (3 WIRE) SIZE:1/4 IN RANGE:0 | Temperature and heat measuring instruments : TO 80 UNITS:2 RATING:DEGREE CENTIGRADE MATL:PLATINUM DUPLEX RTD TEMPERATURE ELEMENT, OVERALL LENGTH OF 23.5 INEXTENDED_PART_NUMBER=4XD(2X3/4)-1/2-5-DRTD14-48(SP)R2.25-16-2-300RF | 3
29200000TL | EG1059012 | 74452212 | TRANSMITTER:PRESSURE | TYPE:WIRED I/P RANGE:-2000 TO | 2000PSI O/P RANGE:4-20MA SUPPLY RATING:12 TO 42VDC SIZE/CONN:ASSEMBLE TO ROSEMOUNT 305 INTE ROSEMOUNT 3051S, SIS PRESSURE TRANSMITTER, MODEL:3051S2CG5A2A11A1AE5L1L2M5Q4Q8P1; ASSEMBLE TO ROSEMOUNT 305 INTEGRAL MANIFOLD, INTEGRAL MANIFOLD MODEL#:0305RC22B11 | 1
29200000TL | EG1059012 | 58003790 | GASKET: SPECIAL SPIRAL WOUND | 1.03 BARG | Gaskets : TYPE 304SS /GRAPHITE FILLER IR/OR 304SS TYPE HX-RIR DIMENSIONS(1480 X 1472 X 1440 X 1420)MM OR OD-1085MM X ID-880MM X 3MM THICK, TYPE CS1, INNER AND OUTER RING 304 SS, FLEXICARB FILLER 304 SS WINDING, DRAWING EGTL1-DEL-QAS-PX-000011.
29200000TL | EG1059013 | 37001102 | BELT:V TYPE:V BELT BELT | NUMBER:BELT SPZ 1010 OUTSIDE | CIRCUMFERENCE:1023MM TOP WIDTH:10 MM THCK:8 MM MATL:STD FOR FIRE/OIL RESIST. SLUDGE PUMP V BELT SIMPLY BEARINGS.CO.UK "V"BELT-SPZ SECTION ANTISTATIC, FIRE RESISTANT WRAPPED V BELT10MM WIDE X 8MM DEEP. MATCHED PAIR, CONFORMS TO DIN 2215 EGTL WASTE WATER PL | 1
29200000TL | EG1059013 | 39018750 | INSERT MATL:ASTM A516 GGR 70 | INSERT: 12 815/830W MOD C
29200000TL | EG1059013 | 58004256 | BINOCULARS:STANDARD, | 50 MM LENS DIA, | Security Equipment : 7X POWER, TO CHECK LEAKS ON PIPERACKS AND PLACES YOU CANNOT REACH, NIKON ACTION EXTREME
29200000TL | EG1059013 | 58006201 | KIT: 1ST STG GAS PKG | RINGS, SPRINGS, O-RINGS, GASKE | KIT: 1ST STG GAS PKG COMPRESSOR, RINGS, SPRINGSADDITIONAL INFORMATION:150-CR-002A/B, PETER BROTHERHOOD 2D2 COMPRESSOR - SERIAL NO: CD55845. **THIS SET INCLUDES THE FOLLOWING THREE PART NUMBERS - OD36076/REF/01-RINGS AND SPRINGS KIT. OD36076/REF/02-O-RIN | 2 | -1 | 1
29200000TL | EG1059013 | 58006218 | KIT:2ND STG GAS PKG | RING,SPRINGS,O-RINGS,GASKET | 150-CR-002A/B, PETER BROTHERHOOD 2D2 COMPRESSOR - SERIAL NO: CD55845. **THIS SET INCLUDES THE FOLLOWING THREE PART NUMBERS - OD36077/REF/01-RINGS AND SPRINGS KIT. OD36077/REF/02-O-RINGS KIT. OD36077/REF/03-NOSE GASKET. **** FOR 2ND STAGE GAS PACKING |  | -1 | 1
29200000TL | EG1059013 | 58006962 | BELT:V DRIVE,A18,20IN | OUTSIDE CIRCUM,1/2IN TOP WD | GATES, HI-POWER II V80 SERIES, PRODUCT NUMBER: 90022018, V-BELT CROSS SECTION: A, TOP BELT WIDTH PER STRAND (IN): 1/2", NOMINAL THICKNESS (IN): 5/16", LENGTH (IN): 20", NUMBER OF STRANDS: 1
29200000TL | EG1059013 | 58801400 | V-BELT | C85 V-BELT,89IN OD MATCHED | Engines - Parts : FOR LIBERTY 11 SCOTT AIR COMPRESSOR EGTL SCOTT SAFETY 4320 GOLDMINE ROAD MONROE , NC 28110 MAIN#: 1-704-291-8300 CUSTOMER SERVICE: 1-800-247-7257 TECHNICAL SUPPORT: 1-800-247-7257
29200000TL | EG1059013 | 58801402 | V-BELT | BX45 V-BELT, 48IN OD | Engines - Parts : BX45 V-BELT,48IN OD FOR LIBERTY 11 SCOTT AIR COMPRESSOR EGTL SCOTT SAFETY 4320 GOLDMINE ROAD MONROE , NC 28110 MAIN#: 1-704-291-8300 CUSTOMER SERVICE: 1-800-247-7257 TECHNICAL SUPPORT: 1-800-247-7257
29200000TL | EG1059013 | 58801727 | CABEL: ACCELEROMETER 330400 | SCALE:+20 TO +30 ?C | Programmable Logic Controllers : Cable for : ACCELEROMETER 330400 FREQ:10 HZ TO 15 KHZ ACCELEROMETER:330400 ACCELEROMETER,EXTENSION CABLE 3-WIRE SHIELDED 0.5MM2 (22AWG)CABLE WITH A FEMALE CONNECTOR AT THE 330400 ACCELEROMETER END AND TERMINAL LUGS AT THE | 1
29200000TL | EG1059013 | 58801781 | REPAIR KIT:ACTUATOR | TYPE:O-RING SEALS MATL:NITRILE | Valve - Actuator & Positioner: THIS IS AN O-RING SEALS FOR ACTUATOR PISTON SEAL, ACTUATOR CYLINDER SEALS, PISTON ROD SEAL AND TIE ROD SEALS
29200000TL | EG1059013 | 58802316 | ELEMENT:TEMPERATURE | TYPE:DUPLEX ELEMENT | Temperature and heat measuring instruments : SIZE:24INCH RANGE:0-1260 UNITS:1 RATING:DEGREE MATL:316 SS DUPLEX TEMPERATURE ELEMENT ONLY, NOT COMPLETE ASSEMBLY. TYPE K ELEMENT,24 INCH LENGTH.
29200000TL | EG1059013 | 58803543 | FAN TYPE:VARIO SK 3352500 | (FAN MODULE) SIZE:W 19IN X | D7.8IN X H 1.7IN ELECT. RATING:115V-230V,1~50HZ/60HZ. 24VDC VARIO RACK-MOUNTED FAN @4VDC SUPPLIED OF POWER SUPPLY 3 FANS, WITH DIAGNOSTIC 480M3/H HOT SWAP 1HE UNIT HIGH
29200000TL | EG1059013 | 58880143 | BELT: ENGINE 7.2 TRAI | GENERATOR | Engines - Parts : FOR LIBERTY 11 SCOTT AIR COMPRESSOR EGTL SCOTT SAFETY 4320 GOLDMINE ROAD MONROE , NC 28110 MAIN#: 1-704-291-8300 CUSTOMER SERVICE: 1-800-247-7257 TECHNICAL SUPPORT: 1-800-247-7257 |  | -1 | 1
29200000TL | EG1059013 | 58880144 | BELT | TIMING 390H100 | Engines - Parts : 39"PD,1"W FOR LIBERTY 11 SCOTT AIR COMPRESSOR EGTL SCOTT SAFETY 4320 GOLDMINE ROAD MONROE , NC 28110 MAIN#: 1-704-291-8300 CUSTOMER SERVICE: 1-800-247-7257 TECHNICAL SUPPORT: 1-800-247-7257
29200000TL | EG1059013 | 73450862 | BELT:V TYPE:AIR CONDITIONER | BELT NUMBER:A44 OUTSIDE | Power Transmission Equipment & Replacement Parts : CIRCUMFERENCE:144.6 TOP WIDTH:1/2IN THCK:5/16IN MATL:FABRIC COVER, RUBBER,POLYESTER DAYTON V-BELT SIZE A44 FOR EGTL HVAC EQUIPMENT. | 1
29200000TL | EG1059014 | 58004764 | INDICATOR:WINDING TEMPERATURE | STL SHEET METAL | Temperature and heat measuring instruments : GALVANIZED,173 MM DIAM,0 TO 120/180C RANGE,0-180°C SCALE, 2-TR2-1B, 2-TR2-2A, 2-TR2-2B, CAP SPARE
29200000TL | EG1059014 | 58014489 | BELT: TIMING TOOTHED | AIRCONDENSER | Seals : FOR CLEANING UNIT, SPECIALITY, 173EA002A/B/C; 2686 A01 9781-1 |  | -1 | 1
29200000TL | EG1059014 | 58021486 | TRANSMITTER: PRESSURE,-1.01 | TO 55.2 BAR/0.55 BAR INPUT | Pressure measuring and control Instruments : FOUNDATION FIELD BUSS OUTPUT, 24VDC SUPPLY, 1/2 IN NPT, NA, 172-PT-0345, 172-PT-0347, 172-PT-0350, 172-PT-0376, 172-PT-0377, 172-PT-0307, 172-PT-0310, 172-PT-0383, 172-PT-0301, 172 (BOILER)
29200000TL | EG1059014 | 58024310 | PISTON: BALANCE LABY | FOR FEED GAS COMPRESSOR | Compressor - Gas - Unit & Parts : B26-850 ; FOR 105-CC-001A, REFERENCE DRAWING NUMBER: 799-40447K250
29200000TL | EG1059014 | 58024319 | THRUST | DISC | Compressor - Gas - Unit & Parts : SCM 440; REFERENCE DRAWING NUMBER: 799-20321W080; FEED GAS COMPRESSOR
29200000TL | EG1059014 | 58801129 | BEACON:LED BASE INTENSITY RED | 120/240V 20W | Fittings - Pipe - Metal - Non CS :D464A13001 L-864 RED BEACON DIALIGHT (NEWARK PART NO: 32T8748)
29200000TL | EG1059015 | 39019167 | CAGE:VALVE VALVE STYLE:GLOBE | VALVE SIZE:6 IN MATL:416 SST
29200000TL | EG1059015 | 39019169 | SEAT:RING TYPE:GLOBE | MATL:316/COCR-A SEAT RING; 6,
29200000TL | EG1059015 | 58010748 | DRIVER:TRAVEL WHEEL,STL | PART OF HOIST END CARRIAGE | Material Handling - Lifting Equipment and Accessories : 110-XX-105/205
29200000TL | EG1059015 | 58010749 | IDLER:TRAVEL WHEEL,STL | PART OF HOIST END CARRIAGE | Material Handling - Lifting Equipment and Accessories : 110-XX-105/205
29200000TL | EG1059015 | 58014432 | BEARING: ROLLER GEA BTT LOWER | BEARING, DBL ROW, 65MM ID | Packing / Glands / Stuffing Boxes : &quot;SPECIALITY, 172-EA-006, 135-EA-007, 130-EA-102, 130-EA-202, 120-EA-104, 120-EA-204 ROLLING ELEMENT: ROLLER, (FOR AIRCOOLERS)&quot;
29200000TL | EG1059015 | 68300452 | SHAFT:PUMP TYPE:WAX PRODUCT | PUMP SHAFT SIZE:700MM LG X | 60MM DIA MATL:420 ASTM |  | -1 | 1
29200000TL | EG1059FLR | 58000172 | PROBE:PILOT IGNITION | 5/8 IN TIP DIA, | Power conditioning equipment : HIGH ENERGY SPARK COMPONENT IGINATION PROBE, CONNECTION 3/4" M.N.P.T 304 & 310 STAINLESS STEEL 12 IN CABLE LG, FOR PROCESS BOILER SYSTEM.
29200000TL | EG1059FLR | 58801991 | BALL TYPE:PROVER SPHERE | DIA:7.9 INCH MATL:NITRILE LACT | Flow Measuring Instruments : 8 INCH INFLATABLE PROVER SPHERE; MALONEY 200-0800X NITRILE, 7.9 INCH O.D., 1.625 WALL THICKNESS, 10.25 WEIGHT EMPTY
29200000TL | EG1060001 | 58009469 | TRANSMITTER:PRESSURE,1/4-18NPT | 0.62.1 TO 62.2 MBAR INPUT | Pressure measuring and control Instruments : RANGE -25 to 25 IN H2O, SSTL, FF, FM INTRINSIC, BRACKET3051CG1F22A1AK5Q4Q8. | 2 |  |  | -1 | 1
29200000TL | EG1060001 | 58009484 | TRANSMITTER: PRESSURE,0.98 | TO 137.9 BAR INPUT,4-20MA HART | Pressure measuring and control Instruments : WITH MANIFOLD, RANGE -0 to 2000 PSIG HASTELLOY, HART, FM INTRINSIC, CDS, BRACKET, 2 VALVE MANIFOLD, SST, FLANGE ADAPTERS 3051CG5A23A1AK5Q4Q8 |  | -5 | 3
29200000TL | EG1060001 | 58009487 | TRANSMITTER: PRESSURE | WITH MANIFOLD | Pressure measuring and control Instruments : RANGE -0 to 2000 PSIG SSTL, FF, DIAGNOSTICS, FM INTRINSIC, BRACKET, 2 VALVE MANIFOLD, SST, FLANGE ADAPTERS3051CG5F22A1AD01K5Q4Q8. Cross Ref Equip Tag :135-PT-0021 135-PT-0025 120-PT-1095 120-PT-1162 |  | -6 | 1
29200000TL | EG1060001 | 58009529 | TRANSMITTER:2.5 TO 2.5 BAR | 9-32VDCSUPPLY,250 BAR,1/4IN-18 | Instruments - Other & Parts : &quot;DIFFERENTIAL PRESSURE, FOUNDATION FIELDBUS OUTPUT, NPT, HAST, FM INTRINSIC, BRACKET, SS, P/N 3051CD3F03A1AH7K5L4Q4Q8B7, DP PRESSURE TRANSMITTERS&quot; |  | -2 | 2
29200000TL | EG1060002 | 58021484 | TRANSMITTER: DIFFERENTIAL | PRESSURE, -250 TO 250 IN WC | Instruments - Other & Parts : INPUT, 24VDC SUPPLY,250 BAR,1/2 IN FNPT CONDUIT, TO DSC, NA, 172-LT-0206, 172-FT-0201, 172-FT-0202, 172-FT-0208, 172-FT-0209, 172-LT-0306, 172-FT-0301, 172-FT-0302, 172-FT-0308, 172 (BOILER) |  | -1 | 1
29200000TL | EG1060002 | 58800285 | GLOVES:HAND, LEATHER, MEDIUM | PLAINSMAN CABRETTA | Fire and Gas Control Systems : NEEDED WHEN WORKING AROUND HOT STEAM LINES AND OTHER HOT EQUIPMENT.
29200000TL | EG1060002 | 58800286 | GLOVES:HAND, LEATHER, SMALL | PLAINSMAN CABRETTA | Fire and Gas Control Systems : NEEDED WHEN WORKING AROUND HOT STEAM LINES AND OTHER HOT EQUIPMENT.
29200000TL | EG1060002 | 58800902 | CARD: COMPACT FLASH | SN:29530-40-1 | Computer Hardware - Storage : SCN: 96-81-006257(NEW NUMBER),COMPACT FLASH 128 MB,WINSYSTEM C FLASH-G-128M-1,-40 DEG C T0 +85 DEG C,INDUSTRIAL COMPACT FLASH MEMORY RoHS COMPLIANT,2-UPS-1B .SCN:96-81-003006 (OLD NUMBER)
29200000TL | EG1060002 | 58801581 | MODULE | TRI-LOOP 4-20mA | Safety Instrumented Systems :HART TO ANALOG SIGNAL CONVERTER, HIGH-ALARM SETTING. VMAX: 42.4VDC, MODEL NUMBER: 333U. |  | -3 | 3
29200000TL | EG1060002 | 58802452 | ADHESIVE TYPE:POLYURETHANE | ADHESIVE REPAIR CONT:1 REPAIR | Fasteners / Hardware : KIT POLYURETHANE PILLOW TANK REPAIR KIT ADHESIVE GTA-PRK-PUF-01
29200000TL | EG1060002 | 58802991 | THERMOCOUPLE TYPE:K TEMP | RATING:390DEGC | JUNCTION:SIMPLEX WIRE SIZE:18 DESIGN LG:1187015MM SHEATH DIA:6.35MM SHEATH MATL:INC 600 CONN:1/2IN MOUNT:3/4IN MNPT THERMOCOUPLE WITH HEAD CONNECTION, NIPPLE AND EXTENSION WITHOUT THERMOWELL
29200000TL | EG1060002 | 58803390 | PANEL:CONTROL TYPE:CONTROL | FOR FIREWATER SYSTEM P | FIRETROL CONTROL PANEL WITH KEY PADS FOR FIREWATER SYSTEM
29200000TL | EG1060003 | 26023591 | TRANSFORMER | POWER 24V MARK II | Fire Protection / Prevention Equipment & Materials : FIRETROL DIESEL ENGINE FIRE PUMP CONTROL PANEL FTA1100-JL24LN-C-FD-K 24V DIESEL ENGINE CONTROLLER FOR USE WITH LEAD ACID BATTERIES 110-120 VAC OPERATION
29200000TL | EG1060003 | 58004142 | TAPE: SAFETY BARRIER | CAUTION DO NOT ENTER, | *OBS*Safety-Other : 3 IN WD X 1000 FT LG X 2 MM THK, YELLOW, POLYPROPYLENE, BARRICADE, |  | -4 | 1
29200000TL | EG1060003 | 58008686 | KIT:CYLINDER SEAL, NBR | FOR CP/S-045-140A/B (WCCB140) | Seals for: (ROTORK CP/S-045-140A/B) (WCCB140)
29200000TL | EG1060003 | 58016817 | COOLANT:INHIBITOR,SCA LIQUID | (0.25 GAL) 1 QT | Miscellaneous Gases:ZZ-MJ006-PC-007
29200000TL | EG1060003 | 58017398 | RING: BACK-UP 200 MM DIA,PTFE | 110-CC-101 | Pumps-Other : 110-FV-1010
29200000TL | EG1060003 | 58017401 | RING:BASE GRAPHITE. | DIAMETER : 30MM | Valve - Actuator & Positioner: 110-FV-1010MAT NO 000010545153, POST/TAG NO:9200-105, DOC NO: 10000252944 FOR PV1079,CODE/TAG NO2: PV1079.
29200000TL | EG1060003 | 58017763 | CONVERTER: SIGNAL FREQUENCY | 460VAC 50/60HZ INPUT,10-60HZ | Instruments - Other & Parts : OUTPUT,5.5KW POWER, CONTROL SYSTEM FIELD DEVICES, WITH USER INTERFACE, IP55
29200000TL | EG1060003 | 58018805 | GENERATOR:ASSY | NORTHSTAR, E78012A
29200000TL | EG1060003 | 58023346 | PUMP | HIGH PRESSURE WASHER | Pumps-Other :
29200000TL | EG1060003 | 58023347 | HOSE | 50 FT | *OBS*Hoses&Parts-Oth :
29200000TL | EG1060003 | 58023781 | TAPE: EMBOSSING, 4 IN, WHITE | LABELING MACHINE | Office Supplies & Desk Accessories - Other:
29200000TL | EG1060003 | 58023783 | TAPE: EMBOSSING, 4 IN, RED | LABELING MACHINE | Office Supplies & Desk Accessories - Other:
29200000TL | EG1060003 | 58023784 | TAPE: EMBOSSING, 4 IN, BLUE | LABELING MACHINE | Office Supplies & Desk Accessories - Other:
29200000TL | EG1060003 | 58023786 | TAPE: EMBOSSING, 4 IN, BLACK | LABELING MACHINE | Office Supplies & Desk Accessories - Other:
29200000TL | EG1060003 | 58023787 | TAPE: EMBOSSING, 4 IN, BROWN | LABELING MACHINE | Office Supplies & Desk Accessories - Other:
29200000TL | EG1060003 | 58023788 | TAPE: EMBOSSING, 4 IN, GREY | LABELING MACHINE | Office Supplies & Desk Accessories - Other:
29200000TL | EG1060003 | 58023789 | TAPE: EMBOSSING, 4 IN, PURPLE | LABELING MACHINE | Office Supplies & Desk Accessories - Other:
29200000TL | EG1060003 | 58023790 | TAPE: EMBOSSING, 4 IN, ORANGE | LABELING MACHINE | Office Supplies & Desk Accessories - Other:
29200000TL | EG1060003 | 58023792 | TAPE: EMBOSSING, 2.25 IN, YELL | LABELING MACHINE | Office Supplies & Desk Accessories - Other:
29200000TL | EG1060003 | 58023793 | TAPE: EMBOSSING, 2.25 IN, RED | LABELING MACHINE | Office Supplies & Desk Accessories - Other:
29200000TL | EG1060003 | 58023794 | TAPE: EMBOSSING, 2.25 IN, BLUE | LABELING MACHINE | Office Supplies & Desk Accessories - Other:
29200000TL | EG1060003 | 58023795 | TAPE: EMBOSSING, 2.25 IN, GREE | LABELING MACHINE | Office Supplies & Desk Accessories - Other:
29200000TL | EG1060003 | 58023796 | TAPE: EMBOSSING, 2.25 IN, BLAC | LABELING MACHINE | Office Supplies & Desk Accessories - Other:
29200000TL | EG1060003 | 58023797 | TAPE: EMBOSSING, 2.25 IN, BROW | LABELING MACHINE | Office Supplies & Desk Accessories - Other:
29200000TL | EG1060003 | 58023798 | TAPE: EMBOSSING, 2.25 IN, GREY | LABELING MACHINE | Office Supplies & Desk Accessories - Other:
29200000TL | EG1060003 | 58023799 | TAPE: EMBOSSING, 2.25 IN, PURP | LABELING MACHINE | Office Supplies & Desk Accessories - Other:
29200000TL | EG1060003 | 58023800 | TAPE: EMBOSSING, 2.25 IN, ORAN | LABELING MACHINE | Office Supplies & Desk Accessories - Other:
29200000TL | EG1060003 | 58023803 | RIBBON:PRINTER,4.11 IN X 200FT | RED, SINGLE COLOR | Office Supplies & Desk Accessories - Other:
29200000TL | EG1060003 | 58023804 | RIBBON:PRINTER,4.11 IN X 200FT | BLUE, SINGLE COLOR | Office Supplies & Desk Accessories - Other:
29200000TL | EG1060003 | 58023806 | RIBBON:PRINTER,4.11 IN X 200FT | MAGENTA, SINGLE COLOR | Office Supplies & Desk Accessories - Other:
29200000TL | EG1060003 | 58023807 | RIBBON:PRINTER,4.11 IN X 200FT | YELLOW, SINGLE COLOR | Office Supplies & Desk Accessories - Other:
29200000TL | EG1060003 | 58023809 | RIBBON:PRINTER,4.11 IN X 200FT | CYAN, SINGLE COLOR | Office Supplies & Desk Accessories - Other:
29200000TL | EG1060003 | 58023811 | TAG:2.5 IN,WHITE | LABELING MACHINE | Office Supplies & Desk Accessories - Other:
29200000TL | EG1060003 | 58100244 | VALVE:PRESSURE,171-PSV-0374 | INLET SIZE-25MM, OUTLET-25MM | INLET-, & OUTLET-,; FOR DEMIN DUAL MEDIA FLTR; MODEL NUMBER-V68H-NND-RMN:VALVE ASSEMBLY - MODEL#V68H-NND-RMN
29200000TL | EG1060003 | 58801228 | KIT | REPAIR MECHANICAL SEAL | Seals : For 135-PC-003A/B, for Seal Assembly Code: 0480/8B1/--/SB8636KITS:O-RING P/N 2400/123/230, O=RING P/N R/0993/57/230, ANTI-EXTRUSION RING P/N 0952/J83/697, INBOARD/OUTBOARD PRIMARY RING P/N 0952/J84/676, RETAINER P/N 0952/J85/001, THRUST RING P/N 0
29200000TL | EG1060003 | 58803289 | SENSOR TYPE:LOAD CELL RANGE:0 | - 30 TONNES RATING:1.9983 MV/V | LOAD CELL FOR EGTL WEIGH BRIDGE
29200000TL | EG1060003 | 58803422 | PUMP:POSITIVE DISPLACEMENT | TYPE:GEAR PUMP CAP:4.5 GPM | RATING:4.5 GPM DRIVER:DRIVER MOTOR SPEED 1760RPM CASING MATL:CS DESCRIPTION: GEAR PUMP MANUFACTURER: JOHN CRANE MODEL/PART NUMBER: LPM-G451-B01 PARENT EQUIPMENT: SEAL OIL PUMP FOR AGIGATOR 130-PX-004
29200000TL | EG1060004 | 58000827 | BEARING: SIDE STKM17C/WJ2 | REFRIGERATION PACKAGE | Bearings & Accessories - All :SEE DEG EGTL1-MUP-ELE-DD-350110 PART 28, 135-CS-001
29200000TL | EG1060004 | 58006581 | PINION: SHAFT | GEARBOX HIGH SPEED | Pinion shaft, high speed input, IDENT/FFA:000001306340. FLENDER GEAR BOX H2NV109. 110-EA-130/230, part 0100. Parts List number - EL 4234757-040 DE/EN, Drawing number - 6116700. Equipment tags:- 110-EA-130-F01,110-EA-130-F02,110-EA-130-F03,110-EA-130-F04,1 |  |  |  | -1 | 1
29200000TL | EG1060004 | 58011192 | SWITCH: LEVEL , VIBRATION FORK | 1-36 V DC,600 MW,-50-280 DEG C |  | 1
29200000TL | EG1060004 | 58017606 | DETECTOR: FIRE PROTECTION | COMBUSTIBLE AIR,-40 TO 60 DEG | Fire and Gas Control Systems : (-40 TO 140 DEG F),7-30VDC,OUTPUT/MODBUSM MFG PART NUMBER: A-ULTIMAX-X3-E-8-M-0-0-0-0-0-38-3-1-38-1-1-XExplosion Poof Series Configuration (A-ULTIMAX-XP).MODEL: E EXPLOSION PROOF W/DISPLAY.GAS CODE: 38 COMB GAS IR METHANE
29200000TL | EG1060004 | 58063170 | TRNSMITTER | LEVEL | MODEL # 5402AH1E53SPKBAQ4,177-LT-0302
29200000TL | EG1060004 | 58100019 | DISC:RUPTURE,110-PSE-1205 | 750MM, | DISC RUPTURE - MODEL# SCRD FSRQA Codes 02, 01A, 21. |  | -1 | 1
29200000TL | EG1060004 | 58100103 | DISC:RUPTURE,130-PSE-0086 | 150MM,300LB FLANGE,RAISED FACE | FOR WAX COOLERS VENT; MODEL NUMBER-6" HOLDER S90-7R/RUPTURE DISK RLSQA Codes 02, 01A, 21 |  |  |  | -1 | 1
29200000TL | EG1060004 | 58100287 | VALVE:PRESSURE,150-PSV-0702 | SIZE: 19MM X 25MM | VALVE: 19mm x 25mm 150# RF Set 9Barg, MODEL: 4374.3144.H4QA Code 02, 04, 05, 07, 23, 27
29200000TL | EG1060005 | 58002855 | TRANSMITTER: TEMPERATURE | MILLIVOLTS INPUT, 4 -20 MA DC | Instruments - Other & Parts : OUTPUT, 9 - 32 V DC SUPPLY, 82 MM X 36 MM X 104 MM, 174G, COMPOSITE
29200000TL | EG1060005 | 58003491 | TRANSFORMER:MEDIUM VOLTAGE | INDOOR VOLTAGE, 0.75KVA | Electric-Other : &quot;4200V, 120V, 60HZ, 1PH, WITH 2 PRIMARY FUSES ITI 750VA @ 30 DEG. C AMB., 500VA @ 55 DEG. C AMB.CROSS REF DWG: EGTL1-POW-ELE-BM-006001,EGTL1-POW-ELE-BM-006087 EGTL1-POW-ELE-BM-006132&quot;
29200000TL | EG1060005 | 58007384 | SEAL: MECHANICAL,79 MM,140 MM | ALLOY C-276 SPRING,STATIC SEAL | Seals : CARTRIDGE,PRESSURIZED,SINGLE STATIONARY BELLOWS ARRANGEMENT,CARBON,SILICON CARBIDE ROT FACE,316 STAINLESS STEEL HARDWAR,FLEXIBLE GRAPHITE GASKETBSARODRIVE END 150-PC-002A/BJOHN CRANE Seal Drawing # G/C4312.
29200000TL | EG1060005 | 58007388 | SEAL: MECHANICAL,48 MM,90 MM | ALLOY C-276 SPRING,O-RING | Seals : CARTRIDGE,BALANCED,SINGLE ARRANGEMENT,RESIN IMPREGNATED CARBON,SELF SINTERED SILICON CARBIDE ROT FACE,316 STAINLESS STEEL HARDWARE,MEDIUM NITRILE RUBBER GASKET, BSTHN171-PC-010"G/C3898.
29200000TL | EG1060005 | 58100132 | VALVE:PRESSURE,130-PSV-0605-R1 | INLET SIZE-25MM, OUTLET-50MM | INLET-600# FLANGE,RAISED FACE & OUTLET-300# FLANGE,RAISED FACE; FOR BACKFLUSH GAS TO HP FLARE FR 130-VD-120; MODEL NUMBER-1912-00D-215-S4-DA-31-RF-GS-HPQA Code 02, 04, 05, 07, 23, 27.
29200000TL | EG1060005 | 58100133 | VALVE:PRESSURE,130-PSV-0606-R1 | INLET SIZE-25MM, OUTLET-50MM | INLET-600# FLANGE,RAISED FACE & OUTLET-300# FLANGE,RAISED FACE; FOR BACKFLUSH GAS TO HP FLARE FR 130-VD-220; MODEL NUMBER-1912-00D-215-S4-DA-31-RF-GS-HPQA Code 02, 04, 05, 07, 23, 27
29200000TL | EG1060005 | 58800550 | SEAL: MECHANICAL 50MM , 100MM | 3648 SEAL TYPE | Seals : FOR MOBILE START UP DIESEL PUMP 150-PC-040FLOWSERVE MODEL ERPN3-V98; INTERNATIONAL SEAL CODE: BDPFN; DRAWING NUMBER: G/C 3180JOHN CRANE Seal Drawing #G/C 3180
29200000TL | EG1060005 | 58800578 | SEAL | MECHANICAL | Complete Cartridge Seal on 160-PC-001 A/B Complete Cartridge Seal 3.125” Type 48VRS to drawing GA-233265 Part Number 0580/48V/--/GA233265 GPN 90854056
29200000TL | EG1060005 | 58802521 | BALL:VALVE DIA:10 RH/LH MTG | VALVE SIZE:10 IN MATL:SA351 | Valve-Ball : CG8M 44B8641X342; VEE-BALL,SKIRTED;10 RH/LH MTG V150B,V200B,V300B ;ASME SA351 CG8M FMS20B114/CR PLATE FFS2E3 0.0015-25". THIS A VEE-BALL FOR SIZE 10 FISHER V300 USED IN 171-FV-0501. REFER TO ITEM #9 ON THE ATTACHED QUOTE.
29200000TL | EG1060006 | 58002255 | UNIT: NODE UNIT | DCS | Computer Hardware - Peripherals : FOR DUAL REDUNDANT ESB BUS, FOR CENTUM CS3000, OR DUAL-REDUNDANT ESB BUS 19 IN RACK MOUNTABLE, DUAL-REDUNDANT POWER SUPPLY, 100-120VAC POWER SUPPLY CONFORMS TO SAFETY STANDARDS CSA1010, BASIC TYPE MAN PART NO CSL//ANB
29200000TL | EG1060006 | 58020275 | TONER:COLOR PRINTER,BLACK | HP LASERJET CP3525N, DCS | Printer Supplies :7000 STANDARD PAGES; FOR HP LASERJET CP3525N, DCS; HP COLOUR LASERJET INTRODUCTORY; BLACK PRINT CARTRIDGEL; REPLACE WITH CE250A; MU1-8547, >PS<; Y MU1-8273 >PS<. 7000 STANDARD PAGES.
29200000TL | EG1060006 | 58021630 | VIAL:ANIONS/CATIONS,5 ML | 15 MM DIA,68 MM LG,PLAIN CAP | Instruments - Other & Parts : POLY, 250 PKG
29200000TL | EG1060006 | 58800511 | HARNESS:WIRE | ATLAS COPCO, 1621681800 | Compressor - Rotary or Screw - Parts : USED ON INSTRUMENT ATLAS COPCO INSTRUMENT AIR COMPRESSOR.
29200000TL | EG1060006 | 58800982 | RTD: TEMPERATURE DUAL ELEMENT | OKAZAKI RESIOPAK 167mm | Electric-Other : 4.8mm 0-200 OHMS 1/4 NPT
29200000TL | EG1060006 | 58800983 | RTD:TEMPERATURE DUAL ELEMENT | OKAZAKI RESIOPAK 161MM | Electric-Other : 4.8mm 0-200 OHMS 1/4 NPT
29200000TL | EG1060006 | 58800984 | RTD:TEMPERATURE DUAL ELEMENT | OKAZAKI RESIOPAK 152mm | Electric-Other : 4.8mm 0-200 ohms 1/4 NPT 120-TE-0048
29200000TL | EG1060006 | 58800985 | RTD: TEMPERATURE DUAL ELEMENT | OKAZAKI RESIOPAK 115mm | Electric-Other : 4.8MM 0-200 OHMS 1/4 NPT
29200000TL | EG1060006 | 58802589 | TRANSMITTER TYPE:DISCRETE | WIRELESS HART I/P | RANGE:DISCRETE WIRELESS TRANSMITTER O/P RANGE:DISCRETE WIRELESS TRANSMITTER SUPPLY RATING:DISCRETE WIRELESS TRANSMITTER ROSEMOUNT 702 WIRELESS DISCRETE TRANSMITTER SPARES RECEIVED FROM COMMISSIONING GROUP FOR WAREHOUSE STOCK ITEM- MODEL:702DX32D1I1WA3WK1M |  | -1 | 1
29200000TL | EG1060007 | 58006846 | SENSOR: COMBINATION pH/ORP | 0-14 pH, -1500 to 1500mv | Instruments - Other & Parts :
29200000TL | EG1060007 | 58013588 | COMPUTER: PERSONAL,DESKTOP | 2 DUO CORE PROCESSOR,2.40GHZ | Computer Hardware - Peripherals : 1GB RAM,(2) 3-1/2 IN FLOPPY,107MB HARD DRIVES,ETHERNET,OPTIPLEX 745, E6600, 4M,1066FSB
29200000TL | EG1060007 | 58013592 | MONITOR: VIDEO | TFT ACTIVE MATRIX UXGA LCD | Computer Hardware - Peripherals : 21.3 IN,1600 X 1200,100 TO 240VAC POWER, VIEWSONIC VP2130B, BLACK, WITH HEIGHT ADJUSTABLE STAND (A0558310)
29200000TL | EG1060007 | 58020283 | SERVER:DELL E3499& E35 | POWEREDGE R610
29200000TL | EG1060007 | 58020644 | PROTECTOR: HEARING,EAR CUP/ | DEFENDER,NRR 25 DB,HAT MOUNTED | Bearings & Accessories - All :FOR SLOTTED SAFETY HARD HAT, MARK V | 4 |  |  | -27 | 1
29200000TL | EG1060007 | 58800583 | REGULATOR | DUAL FLOWMETER | Heavy Equipment-All : CGA 580 Right-Hand Male Connection
29200000TL | EG1060008 | 26024416 | MOTOR:ELECTRIC AC POWER:1/50 | HP SPEED:1500 VOL:115 V | PHASE:1PH FREQ:60HZ AMP:0.33A WAT:N/N FRAME:22 SHAFT SIZE:7/8 BRAKE:GEARMOTOR MOUNT:FOOT MINI SERIES RT-ANGLE FOOT MOUNT GEAR MOTOR TYPE H -- HF22R15X-BMLC1C
29200000TL | EG1060008 | 58030034 | DETECTOR: CARBON MONOXIDE | 0-1000 PPM | Fire and Gas Control Systems : ALL GAS DETECTORS.
29200000TL | EG1060008 | 58801213 | KIT | REPAIR MECHANICAL SEAL | Seals : Pumps Kit Seal Assembly Code: 0480/1604/--/GC4981.
29200000TL | EG1060008 | 58801224 | KIT | MECHANICAL SEAL | Seals : For 130-PC-002A/B Pumps, Type: T5615Q, Size: 50mm, Material: XXRXS(A-WR11)
29200000TL | EG1060008 | 58802084 | GAUGE:PRESSURE RANGE:0-16 BAR | DIAL SIZE:160MM SIZE/CONN:1/2 | Pressure measuring and control Instruments : IN NPT CASE MATL:316 SS TUBE MATL:316 SS CONN MATL:316 SS CONN LOCATION:BOTTOM RADIAL MOUNT:PANEL FILLED:SILICONE PRESSURE GAUGE FOR STG A/B/C173-PT-0162, 173-PT-0164
29200000TL | EG1060008 | 58802242 | SOLENOID TYPE:SOLENOID VALVE | COIL VOL:24VDC SOLENOID VALVE | Process Control System :CONTROLS OPERATION OF THE LIMITORQ BC1KB/2W POSITION TRANSMITTER. IT IS EXPECTED TO BE THE VERSA LOW WATTAGE 4-WAY SOLENOID VALVE WITH VERSA MODEL NUMBER VXX-4524-316-B208-CD-XXJ-D024. | 1 | -1 | 1
29200000TL | EG1060008 | 58802269 | O-RING: OIL WIPER PACKING | O-RING ID:174.5MM OD:180.5MM | Packing / Glands / Stuffing Boxes : WIDTH:3.0MM SEC DIA:3.0MM MATL:VITON INDUSTRY STD:BS 1745-30 (UMP51-003) **OIL WIPER PACKING BOX O-RING**ITEM 14**PETER BROTHERHOOD COMPRESSOR-2D2/CD5585-PART NUMBER-OD36074/REF/02**
29200000TL | EG1060008 | 58802288 | KIT TYPE:STEAM STRAP | APPLICATION:STEAM CONTAINS | Heat Transfer - Units & Parts : A:O-RING CONTAINS B:NUTS & BOLTS CONTAINS C:FLANGE CONNECTION CONTAINS D:WASHERS CONTAINS E:RINGS HOLDER CONTAINS F:GASKET SPIRAX SARCO(FT450) BIMETAL AIR VENT ASSEMBLY REPAIR KITS - 1-1/2"
29200000TL | EG1060008 | 58802289 | KIT:REBUILD TYPE:SERVICE KITS | APPLICATION:STEAM STRAP | Valve-Safety Relief : CONTAINS A:O-RING CONTAINS B:NUTS & BOLTS CONTAINS C:GASKETS CONTAINS D:WASHERS CONTAINS E:SPRINGS CONTAINS F:SEALANT MAIN VALVE ASSEMBLY WITH FLOAT, 32 BAR FOR 1-1/2" FT450-32 MODEL FLOAT & THERMOSTATIC STEAM TRAP
29200000TL | EG1060008 | 58802292 | KIT TYPE:SERVICE KITS | APPLICATION:STEAM STRAP | Heat Transfer - Units & Parts : CONTAINS A:O- RINGS CONTAINS B:NUTS & BOLTS CONTAINS C:WASHERS CONTAINS D:BOLTS CONTAINS E:GASKETS CONTAINS F:SEALANTS AIR VENT FOR FT450 ALL SIZES (US71512), SPIRAX SARCO(FT450) REPAIR KITS
29200000TL | EG1060008 | 58802293 | KIT TYPE:STEAM STRAP | APPLICATION:STEAM CONTAINS | Heat Transfer - Units & Parts : A:O- RINGS CONTAINS B:GASKETS CONTAINS C:BOLTS CONTAINS D:NUTS CONTAINS E:WASHERS CONTAINS F:SEALANT SPIRAX SARCO(FT450) BIMETAL AIR VENT ASSEMBLY REPAIR KITS - 2"
29200000TL | EG1060008 | 58802296 | KIT TYPE:STEAM STRAP | APPLICATION:STEAM CONTAINS A:O | Heat Transfer - Units & Parts : #NAME?
29200000TL | EG1060008 | 58802383 | PULLEY TYPE:CRANE PULLEY | MATL:STL LIEBHERR TOWER CRANE | Heavy Equipment-All : MODEL 630EC-H50, SERIAL NUMBER 35893. PULLEY COMPLETE, PART NUMBER 991025301 REPLACED WITH PART NUMBER 931711601
29200000TL | EG1060008 | 58803181 | KIT:PUMP TYPE:MECHANICAL SEAL | KIT APPLICATION:SEAL KIT | CONTAINS A:O RINGS CONTAINS B:PRIMARY RING CONTAINS C:SPRING CONTAINS D:SET SCREW CONTAINS E:MATING RING CONTAINS F:O RING MECHANICAL SEAL REPAIR KIT
29200000TL | EG1060008 | 58803209 | ACTUATOR:PNEUMATIC | RATING:80PSI TRAVEL:ON/OFF | PREMIAIR 014 S/N 249648 TYCO FLOW CONTROLS PNUEMATIC ACTUATOR SINGLE ACTING 80PSI FAIL CLOSE P/N PRA01403080PM00 171-KV-0369
29200000TL | EG1060008 | 58803212 | ACTUATOR:PNEUMATIC RATING:80 | PSI TRAVEL:QUATER PREMIAIR | 009 S/N 326703 TYCO FLOW CONTROLS PNUEMATIC ACTUATOR SINGLE ACTING 80PSI (ACTUATOR ONLY) FAIL CLOSE P/N PRA00903080PM00 171-KV-0357
29200000TL | EG1060008 | 58803213 | ACTUATOR:PNEUMATIC RATING:80 | PSI TRAVEL:QUATER PREMIAIR | 004 S/N 307902 TYCO FLOW CONTROLS PNUEMATIC ACTUATOR SINGLE ACTING 80PSI (ACTUATOR ONLY) FAIL CLOSE P/N PRA00403080PM00 171-KV-0364
29200000TL | EG1060008 | 58803518 | CABLE:ASSEMBLY CONTROL | TYPE:SENSOR CABLE LG:10 METERS | SENSOR CABLE FOR CONNECTING XMT868 TO THE TRANSDUCERS MFR: GE SENSING MODEL: AFC-33-N2-CG2E-0 LENGTH 10 METERS
29200000TL | EG1060008 | 74452164 | GAUGE:TEMPERATURE RANGE:-70 TO | +70DEG C DIAL SIZE:127MM (5 | INCH) SIZE/CONN:1/2 IN MNPT CASE MATL:304SS TUBE MATL:316SS CONN MATL:316SS CONN LOCATION:BACK ADJUSTABLE ANGLE MOUNT:STEM FILLED:NON INCH) SIZE/CONN:1/2 IN NPT CASE MATL:304 SS TUBE MATL:316 SS CONN MATL:316 SS CONN LOCATION:BACK ADJUSTABLE ANGLE MOUNT:S
29200000TL | EG1060008 | 58019557 | TRANSFORMER:FIRE WATER PUMP | 120/240VAC | Electric-Other : 182-PC-001A-M
29200000TL | EG1060009 | 37001059 | INJECTOR:FUEL TYPE:FUEL | SIZE:STD MATL:STD | DESCRIPTION INJECTOR (4006/12) 858/33 -N#59912 O#910-023&05307 EXCH60079 ALTERNATIVE PART #S: 10000-59912 910-023 DIMENSIONS (H/W/L) CM: 7.00/28.00/36.00 WEIGHT (KG): 1.5200 P/N: 10000-47889 LOCATION: MIRAMAR, FL COMPATIBLE WITH ENGINE MODELS: PERKINS 400
29200000TL | EG1060009 | 39018687 | KIT TYPE:MOUNTING KIT | APPLICATION:FISHER585C, TRAVEL
29200000TL | EG1060009 | 58010885 | CHASSIS:4 SLOT,263 X 169 X | 145MM(10.35 X 6.65 X 5.71 IN.) | Computer Hardware - Peripherals : &quot;RACK MOUNT METAL , 173-MCP-173-GE-013A/B/C/D-002, MASTER CONYTP; PANEL , EGTL1-MPS-ELE-SC-730092 PART 10 J&quot;
29200000TL | EG1060009 | 58063446 | TRANSMITTER | MULTISENSOR | MULTISENSOR TEMPERATURE TRANSMITTER, FF, FM EXPLOSION PROOF, BRACKET (ROSEMOUNT MEASUREMENT, 848TFNAS001C1Q4)WITHOUT JUNCTION BOX,150-TY-0008
29200000TL | EG1060009 | 58100170 | VALVE:PRESSURE,135-PSV-0231 | INLET SIZE-19MM, OUTLET-19MM | INLET-THREADED - MALE, & OUTLET-THREADED - FEMALE,; FOR MTR LB OIL PMP A RELIEF; MODEL NUMBER-FVSS-4RV/3SS-WS VALVE FULL ASSEMBLY - MODEL# FVSS-4RV/3SS-WS
29200000TL | EG1060009 | 58100172 | VALVE:PRESSURE,135-PSV-0400 | INLET SIZE-19MM, OUTLET-19MM | INLET-THREADED - MALE, & OUTLET-THREADED - FEMALE,; FOR UNIT 35 MAIN OIL MIST; MODEL NUMBER-D559T1-6M-2.4VALVE FULL ASSEMBLY - MODEL# D559T1-6M-2.4QA Code 02, 04, 05, 07, 23, 27
29200000TL | EG1060009 | 58100759 | KIT TYPE:MAIN SOFTGOODS | APPLICATION:3 IN X 4 IN | PRESSURE RELIEF CONTAINS A:M0RK-72T006 MAIN SOFTGOODS KIT: SAFETY RELIEF VALVE (183-PSV-0002-R1) MODEL NUMBERS - 3" 3910L-5-CC-*-MS-RF-GS-HH/39PV07-2-CC-T-GS-60-LF. QA Code 01A, 02, 21
29200000TL | EG1060009 | 58100760 | KIT TYPE:MAIN SOFTGOODS | APPLICATION:3 IN X 4 IN | MAIN SOFTGOODS KIT: VITON, PN: M0RK-72V022, MODEL: 3-3912L-5-SG-MS-RJ-GS-SG/39PV37-2-SG-V-GS-BN-LF. QA Code 01A, 02, 21
29200000TL | EG1060009 | 58100762 | KIT TYPE:MAIN SOFTGOODS | APPLICATION:4 IN X 6 IN | PRESSURE RELIEF CONTAINS A:M0RK-73V022 MAIN SOFTGOODS KIT: SAFETY RELIEF VALVE (150-PSV-0050A-R1, 160-PSV-0003-R1, 150-PSV-0016-R1, 150-PSV-0050B-R1, 150-PSV-0520-R1, 150-PSV-0011-R1) MODEL NUMBERS - 4" 3910N-5-S4-*-MS-RF-GS/39PV07-2-CC-V-GS-60-LF, 4" 391
29200000TL | EG1060009 | 58100763 | KIT TYPE:MAIN SOFTGOODS | APPLICATION:4 IN X 6 IN | PRESSURE RELIEF CONTAINS A:M0RK-74V022 MAIN SOFTGOODS KIT: SAFETY RELIEF VALVE (150-PSV-0014D-R1, 172-PSV-0056A, 172-PSV-0056B, 172-PSV-0056C, 150-PSV-0009-R1, 160-PSV-0044-R1, 130-PSV-1089B-R1, 130-PSV-1089C-R1, 130-PSV-2089B-R1, 130-PSV-2089C-R1, 130-PS
29200000TL | EG1060009 | 58100764 | KIT TYPE:MAIN SOFTGOODS | APPLICATION:4 IN X 6 IN | PRESSURE RELIEF CONTAINS A:M0RK-75B018 MAIN SOFTGOODS KIT: SAFETY RELIEF VALVE (105-PSV-0002A/B) MODEL NUMBERS - 3912R-4-CC-DA-RF-GS-MC967/39MV07-2-CC-B-GS-BN. QA Code 01A, 02, 21
29200000TL | EG1060009 | 58100765 | KIT TYPE:MAIN SOFTGOODS | APPLICATION:6 & 8 IN PRESSURE | RELIEF CONTAINS A:M0RK-75V022 MAIN SOFTGOODS KIT: SAFETY RELIEF VALVE (150-PSV-0014C-R1, 150-PSV-0014A-R1, 150-PSV-0014B-R1) MODEL NUMBERS - 8" 3910T-5-N1-*-MS-RF-GS/39PV07-2-CC-V-GS-60-LF. QA Code 01A, 02, 21
29200000TL | EG1060009 | 58803451 | FLOWMETER TYPE:FLOW INDICATOR | SERVICE:LIQUID FLOW | SIZE/CONN:12 IN 300MM RANGE:7000/26495 MATL:SS 316
29200000TL | EG1060009 | 68300477 | IMPELLER:PUMP OD:OEM SPEC | BORE:OEM SPEC MATL:TIN BRONZE | ITEM: IMPELLER PART NUMBER: 740121682/001 PARENT EQPT: LOX PROCESS PUMP (CRYOGENIC PUMP) PARENT EQPT MODEL NUMBER: VP 3/310/10L-3.1C/0-FC MANUFACTURER: CRYOSTAR CRYOSTAR PROJECT NUMBER: C 4175. FOR LOX PUMP: 110-PC-121/221 A/B
29200000TL | EG1060009 | 69200433 | REPAIR KIT:SEAL TYPE:REPAIR | KIT FOR SEAL SIZE/CONN:36MM | MATL:CS REPAIR KIT FOR 177-PX-020 MECHANICAL SEAL WITH PART NUMBER GPN 90310601
29200000TL | EG1060009 | 69200434 | SEAL:MECHANICAL TYPE:VERTICAL | PUMP SHAFT/SLEEVE DIA:36MM | HOUSING BORE:90MM STYLE:CARTRIDGE DESIGN:BALANCED ARRANGEMENT:SGL STATIONARY FACE MATL:CARBON ROTATING FACE MATL:SILICON CARBIDE HARDWARE MATL:316 SS SPRING MATL:INCONEL X750 SECONDARY SEAL:O-RING GASKET MATL:NITRILE MECHANICAL SEAL FOR 177-PX-020 PUMP WI
29200000TL | EG1060009 | 74452214 | INDICATOR:TEMPERATURE | TYPE:TEMPERATURE RANGE:-58 TO | 842 DEG F INDICATOR: TEMPERATURE; ROSEMOUNT MODEL 0066N22N0000N0616A2E6; PT 100; RANGE -50 TO 450 DEGREES C; SERIAL NUMBER: 03256044 07.10; TEMPERATURE ELEMENT INSERTION LENGTH IS 51.5CM; TAG 130-TI-1603
29200000TL | EG1060010 | 58007389 | SEAL: MECHANICAL,38 MM,75 MM | ALLOY C-276 SPRING,O-RING | Seals : CARTRIDGE,BALANCED,SINGLE ARRANGEMENT,RESIN IMPREGNATED CARBON,SELF SINTERED SILICON CARBIDE ROT FACE,316 STAINLESS STEEL HARDWARE,MEDIUM NITRILE RUBBER GASKET,BSTHN171-PC-020"G/C3892.
29200000TL | EG1060010 | 58007396 | SEAL: MECHANICAL,58 MM,115 MM | ALLOY 718 (UNS NO7718) GASKET | Seals : CARTRIDGE,BALANCED,SINGLE ARRANGEMENT,CARBON,SILICON CARBIDE ROT FACE,316 STAINLESS STEEL HARDWARE,ALLOY C-2726 SPRING,BELLOWS,BSARN183-PC-002JOHN CRANE Seal Drawing # G/C4642. |  | -1 | 1
29200000TL | EG1060010 | 58007397 | SEAL: MECHANICAL,58 MM,115 MM | ALLOY C-276 SPRING,STATIC SEAL | Seals : CARTRIDGE,BALANCED,SINGLE STATIONARY BELLOWS ARRANGEMENT,CARBON,SILICON CARBIDE ROT FACE,316 STAINLESS STEEL HARDWARE,FLEXIBLE GRAPHITE GASKE, BSARN183-PC-001 A/BJOHN CRANE Seal Drawing # G/C5941.
29200000TL | EG1060010 | 58007398 | SEAL: MECHANICAL,38 MM,55.8 MM | ALLOY C-276 SPRING,O-RING | Seals : CARTRIDGE,BALANCED,SINGLE ARRANGEMENT,ANTIMONY CARBON,SILICON CARBIDE ROT FACE,316 STAINLESS STEEL HARDWARE,FLUOROELASTOMER GASKETBSAFN150-PC-008 A/BJOHN CRANE Seal Drawing # G/C3549.
29200000TL | EG1060010 | 58100737 | DISC:VALVE VALVE STYLE:RELIEF | VALVE SIZE:8 IN X 10 IN | MATL:316 SS DISC METAL: SAFETY RELIEF VALVE (172-PSV-0003B, 172-PSV-0001A, 172-PSV-0001B, 172-PSV-0001C, 172-PSV-0001D, 172-PSV-0003A, 172-PSV-0020A, 172-PSV-0020B, 172-PSV-0020C, 172-PSV-0014A, 172-PSV-0014C, 172-PSV-0014D, 172-PSV-0014F, 172-PSV-0014G, |  | -1 | 1 | -2 | 2
29200000TL | EG1060010 | 58801440 | SWITCH: 630A CHANGEOVER | FOR 5-VSD-5 | Electric-Other : SIRCOVER I-0-II 630A CHANGEOVER SWITCH. MCS 100-D Contactor, IEC, 630 A, 100-130V 50/60HzAC and DC (w/Elec. Coil)
29200000TL | EG1060010 | 69200428 | SEAL:ASSEMBLY TYPE:SBOP TYPE | MECH. SEAL C/W:GPN-89016780 | SIZE:MECH. SEAL FOR PUMP 40X32-250 177-PX-020 MECH. SEAL; 0360/SBOP//GD8647
29200000TL | EG1060010 | 58015943 | SEAL: MECHANICAL,3.375 IN | 4.375 IN,CARTRIDGE,ELASTOMER | Seals : O-RING,DUEL SEAL ARRANGEMENT,CARBON,SILICONE CARBIDE ROT FACE,316 STAINLESS STEEL HARDWARE,316 STAINLESS STEEL SPRING,O-RING,FLUOROCARBON GASKET, BDTRN135-PC-006 A/BJOHN CRANE Seal Drawing # G/C3242 | 1
29200000TL | EG1060010 | 58017953 | GASKET:SIDEPLATE | NON ASBESTOS,ROUND |  |  |  |  | -1 | 1
29200000TL | EG1060011 | 39017794 | ACTUATOR:PNEUMATIC RATING:30 | BAR TRAVEL:90 DEG C SERV
29200000TL | EG1060011 | 58003463 | RELAY:DIRECTIONAL OVERPOWER | 10A 600V CONT,115V/60HZ | Electric-Other : 115V/60HZ,3NO-3NC,UNIVERSAL CONTACT,DPDT,110V/125VDC COIL,SCREW TERMINAL,PANEL MOUNT,PLASTIC/METAL ENCLOSURE (PDC BUILDING & CONTENTS)
29200000TL | EG1060011 | 58010913 | KIT: OVERHAUL | FOR AIR COMPRESSOR | Compressor - Air -Unit & Parts : SERIAL NUMBER - 7065464, MODEL - 2000. COMPLETE OVERHAUL KIT CONTAINS: 3200056 PISTON RING-OIL CNTRL-3P, 32000523 PISTON RING-OIL CNTRL-3P 3212957 F-13 ELEMENT FILTER, 54422761 PLATE VALVE HP DISC, 54422746 PLATE VALV |  | -2 | 2
29200000TL | EG1060011 | 58022985 | DESICCANT:SILICA GEL,1 LB | ELECTRICAL BULKS | Electric Components - Conduit / Fitting :PACKS |  |  |  | -50 | 1
29200000TL | EG1060011 | 58800311 | SENSOR:TRAVEL,WITH FEEDBACK | ARM ASSEMBLY & PTFE SLEEVE KIT | Valve - Parts & Accessories :Travel Sensor with feedback Arm Assy and PTFE Sleeve kit for Fisher FIELDVUE DVC 6010 Digital Valve Controller. | 1
29200000TL | EG1060011 | 58802935 | GAUGE:TEMPERATURE RANGE:0- 100 | DEGREE C DIAL SIZE:5 IN | SIZE/CONN:1/2 NPT CASE MATL:316 SS TUBE MATL:316 SS CONN MATL:316 SS CONN LOCATION:BOTTOM MOUNT:STEM, 8MM DIAMETER, 200 MM LEN FILLED:NON MODEL: R73 RANGE: 0-100 DEG. C STEM LENGTH: 200 STEM DIAMETER: 8MM CONNECTION: 1/2 IN NPT MALE DESIGN TYPE: 2
29200000TL | EG1060011 | 58003917 | GLOVE: CUT RESISTANT | CREAM, TERRY/KEVLAR | Safety-Personal : GAUNTLET CUFF, HIGH TEMPERATURE, PAIRS, FOR WAX HANDLING UNIT
29200000TL | EG1060012 | 58002241 | POWER SUPPLY: 8-SEGMENT | REDUNDANT FIELDBUS POWER | Computer Hardware - Peripherals : SYSTEM,19.2 TO 30VDC INPUT,21.5 TO 24VDC OUTPUT,0 TO 350MA PER SEGMENT OUTPUT, MTL RELCOM INC, FOR YOKOGAWA CENTUM 3000 R3. COMPLETE 2XF801 MODULES INCLUDING BASIC ALARM MONITORING AND
29200000TL | EG1060012 | 58004052 | THERMOMETER: DIAL | 0-200 DEG C RANGE | *OBS*Gage&Parts-Temp : 12 IN STEM LG,5 IN DIAL DIA,1/2 IN NPT,BOTTOM,304 SS, PROCESS GAS LINE, TAG 120-TI-0005/0105, PROCESS GAS LINE, TAG 120-TI-0005/0105
29200000TL | EG1060012 | 58020652 | GLOVES: BEE KEEPING HAND,LARGE | COWHIDE LEATHER/CANVAS,WHITE/ | Safety-Personal : TAN,PROFESSIONAL,COWHIDE LEATHER,LARGE CUFF, FOR PROTECTION AGAINST BEE ATTACK
29200000TL | EG1060012 | 58800582 | TORCH: AIR COOLED | 200AMP | Heavy Equipment-All : Equipped W/TTC-200 Connector-25'Torch Package Flex Head with Valve 25'1SUPPLIER:Southern Welding Systems International LLC3908 1st StreetPearland, Texas 77581Telephone (281)485-9772 Fax (281)485-4386sales@swsintl.com
29200000TL | EG1060012 | 58800711 | TRANSMITTER: DIFFERENTIAL | PRESSURE | Pressure measuring and control Instruments : INPUT, 4-20MA WITH DIGITAL SIGNAL BASED ON HART PROTOCOL, 24VDC, -250 TO 250 IN H20, 1/2 IN FNPT
29200000TL | EG1060012 | 58803320 | FLOAT TYPE:LEVEL GAUGE FLOAT | SIZE:2-1/4 INCH MATL:316/316L | SS LEVEL GAUGE FLOAT, PART# F22T 12 4, SG: 0.523, SERIAL# 26319, US PAT# 5,743,137: MODEL: MII SF-16-03-T-0.53-54-36-59.055-FL-MS-WN-NF-DV. •NOTE: MANUFACTURER: JERGUSON MAGNICATOR.
29200000TL | EG1060013 | 26024417 | TRANSFORMER:INSTRUMENT | TYPE:STEP DOWN CURRENT | RATIO:250VA VOL:PRI480V SEC24V LOCATION:INDOOR SINGLE-PHASE SAFETY TRANSFORMERS 110/220/380/440/460/480V – 12/24/42/48VAC ,TS06125600 ,250VA
29200000TL | EG1060013 | 58005836 | IMPELLER: PUMP,10.0 IN,316SS | SN E732F579 OD BEARING, BALL | Pumps-Other : &quot;5309CG16 (OUTBOARD) TAGS. REF. 171-PC-052 A/B, 171-PC-053 A/B/C, 171-PC-054 A/B, 171-PC-056 A/B, 171-PC-051 EQUIPMENT: CENTRIFUGAL PUMPS&quot;
29200000TL | EG1060013 | 58007305 | SEAL: MECHANICAL,48 MM,98 MM | ALLOY C-276 SPRING,STATIC SEAL | Seals : CARTRIDGE,DUAL PRESSUSRE, ROTATING BELLOWS ARRANGEMENT, CARBON,SILICON CARBIDE ROT FACE, 316 STAINLESS STEEL HARDWARE, FLEXIBLE GRAPHITE GASKET BDTRN150-PC-010 A/B JOHN CRANE Seal Drawing # G/C6274. |  | -1 | 1
29200000TL | EG1060013 | 58020272 | TONER:COLOR PRINTER,CYAN | HP LASERJET CP3525N, DCS | Printer Supplies :7000 STANDARD PAGES; FOR HP LASERJET CP3525N, DCS; HP COLOUR LASERJET INTRODUCTORY; CYAN PRINT CARTRIDGEL; REPLACE WITH CE251A; MU1-8557, >PS<; Y MU1-8312 >PS<. 7000 STANDARD PAGES
29200000TL | EG1060013 | 58020647 | SHIELD: FACE SAFETY EQUIPMENT | 15 IN WD X 8 IN HT | Safety-Personal : 0.04 IN THK, CLEAR, POLYCARBONATE, FLIP FIT, WITH ALUM BRACKET, FOR ATTACHING TO TRADITIONAL & SLOTTED HARD HATS, TO MEET ANSI SPECIFICATION Z87.1 1989 | 1 |  |  | -10 | 1
29200000TL | EG1060013 | 58060866 | KIT | REPAIR MECHANICAL SEAL | Seals : CARTRIDGE, BALANCED, DUAL BELLOWS ARRANGEMENT, CARBON, SILICON CARBIDE ROT FACE,316 STAINLESS STEEL HARDWARE, FLEXIBLE GRAPHITE GASKET.
29200000TL | EG1060013 | 58800581 | TORCH: AIR COOLED | 125 AMP | Heavy Equipment-All : Equipped W/TTC-150 Connector-25' Torch Package Flex Head with Valve 25'1 SUPPLIER: Southern Welding Systems International LLC3908 1st StreetPearland, Texas 77581Telephone (281)485-9772 Fax (281)485-4386sales@swsintl.com
29200000TL | EG1060013 | 58801218 | KIT: REPAIR MECHANICAL SEAL | For 130-PC-007 Pump NDE | Seals : For 130-PC-007 Pump NDE, for Seal Assembly Code: 0790/1604/--/GC2229 on the Non Drive End (NDE) Seal.
29200000TL | EG1060013 | 58801220 | KIT: REPAIR MECHANICAL SEAL | For 130-PC-006 Pump | Seals : For 130-PC-006 Pump, for Seal Assembly Code: 0380/1604/--/SB8751.
29200000TL | EG1060013 | 58801530 | SEAL | MECHANICAL | Seals : PUMP MODEL: CPKNI-E 100-315, SEAL TYPE: KB053M-H 75F1A, MATERIAL: AQ1EGG, | 1
29200000TL | EG1060013 | 58801578 | BEARING | BALL | Bearings & Accessories - All :L270 PARTS BREAKDOWN NO 16: REPAIR KIT FOR L270-20-8AM / L270-40-16AM SERIES PNEUMATIC MOV PART, USED ON EGTL1 183-XV-0067, 183-XV-0071, 183-XV-0072, 183-XV-0057, 183-XV-0058, 183-XV-0059, 183-XV-0063, 183-XV-0064, 183-XV-007
29200000TL | EG1060013 | 58801579 | BEARING | BALL | Bearings & Accessories - All :L270 PARTS BREAKDOWN NO 17: REPAIR KIT FOR L270-20-8AM / L270-40-16AM SERIES, PNEUMATIC MOV PART, USED ON EGTL1 183-XV-0067, 183-XV-0071, 183-XV-0072, 183-XV-0057, 183-XV-0058, 183-XV-0059, 183-XV-0063, 183-XV-0064, 183-XV-00
29200000TL | EG1060013 | 58803114 | KIT: MECHANICAL SEAL | FOR 58MM PUMP | CONTAINS; A:ROTARY SEAL RING CONTAINS B:O-RING CONTAINS C:STATIONARY SEAL RING CONTAINS D:ANTI-EXTRUSION WASHER CONTAINS E:CUP POINT SET SCREW CONTAINS F:SPRINGS MECHANICAL SEAL REPAIR KIT FOR SEAL 3.125” TYPE 48VRS TO DRAWING GA-233265 PART NUMBER 0580/
29200000TL | EG1060014 | 58005268 | HUB | 7 BLADE,FAN 14 FT,CS | HUB WITH CYLINDRICAL BORE FOR COFIMCO TYPE B FANSCROSS REF DWG EGTL1-BTT-MEC-DD-05-0124/30-0224 PART NUMBER 6510105-EA-002A-F01-F08105-EA-002B-F01-F08 130-EA-103-F01-F08 130-EA-203-F01-F08
29200000TL | EG1060014 | 58015238 | BEARING | LOWER FAN | KIT INCLUDING: SKF H2315 SLEEVE, SKF 22315 EK BEARING, COMPLETE BEARING HOUSING, 2 FELT GASKETS AND 2 V-RING GASKETS(V80S). DWG EGTL1-BTT-MEC-DD-05-0124 / 30-0224105-EA-002A-F01-F08105-EA-002B-F01-F08 130-EA-103-F01-F08 130-EA-203-F01-F08150-EA-007A -F1-F
29200000TL | EG1060014 | 58015716 | BEARING: ROLLER,2 ROW,65 MM ID | GEA BTTLOWER BEARING,1629-6750 | Bearings & Accessories - All :AIRCOOLERS
29200000TL | EG1060014 | 58023429 | COLUMN:UCW 982,20 IN,SS | GAS CHROMATOGRAPH | Analyzers & Monitors :
29200000TL | EG1060014 | 58023431 | COLUMN:DC 200,5 FT LONG,SS | 1/8 IN OD, 2.1 MM ID | Instruments - Other & Parts :
29200000TL | EG1060014 | 58023434 | COASTER:MOLECULAR SIEVE | 13X,6 FT X 1/8 IN ID,316 SS | Laboratory - Other :84.56.000
29200000TL | EG1060014 | 58023477 | COLUMN:MOLE-SIEVE | 13X,1/8 IN ID 6 FT,SS 316 | Laboratory - Other :
29200000TL | EG1060014 | 58023480 | TRAP:ETHER/ALCOHOL,1/8 IN | 40/60 MESH ACTIVATED CHARCOAL | Laboratory - Other :
29200000TL | EG1060014 | 58023481 | COLUMN:OV-275 PACKED | 1/8IN ID X 9.84FT LG, SS 316 | AC ANALYTICAL CONTROLS, OV275, AC PART NUMBER 10.70.020, 1/8’’ DIAMETER (ID) & 3 METERS (~10 FEET) SPIRAL LENGTH, MAX OPERATING TEMPERATURE (ºC) 250, CONDITIONING SHEET AC PACKED GC COLUMN GAS CHROMATOGRAPH.
29200000TL | EG1060014 | 58023483 | CATALYST:PT,SOLID - POWDER | 1 GRAM BOTTLE | Catalyst - Other Custom : HYDROGENATOR, GAS CHROMATOGRAPH
29200000TL | EG1060014 | 58800544 | ELEMENT | FILTER, AIR | Filtration-Media :
29200000TL | EG1060014 | 58802237 | REGULATOR:PRESSURE TYPE:VAPOR | INLET PRESS.:3600 PSIG OUTLET | Valve-Regulators : PRESS.:0 - 100 PSIG SIZE/CONN:1/4 INCH FNPT BODY MATL:316L SS 187-AT-0001 SULFINERT COATED
29200000TL | EG1060014 | 74452157 | TRANSMITTER:LIQUID LEVEL | TYPE:DIFFERENTIAL PRESSURE I/P | RANGE:-250 TO 250 INH2O O/P RANGE:0-4000 MMH2O SUPPLY RATING:10-30VDC SIZE/CONN:3 IN/I50 LB FLG 130-LT-1025/2025 PART NO---3051L2FA0FD21AAA01N1M5Q4 |  |  |  | -2 | 2
29200000TL | EG1060014 | 58003764 | PIN: SHAFT, NITRONIC 60, SET | 1-1/4 IN DIA X 3-3/4 IN LG | Material Handling - Lifting Equipment and Accessories :
29200000TL | EG1060015 | 58001144 | BLADDER: 200MM DIA X 1210MM | COMPRESSOR PACKAGE | *OBS*PwrTransEquip-O : MATL, S45C/FKM, BL30-28-Q, 105-VD-005B, 105-VD-006A, 105-VD-006B, 130-VD-119A, 130-VD-119B, 130-VD-219A, 130-VD-219B, 105-VD-005A
29200000TL | EG1060015 | 58803144 | COUPLING:SHAFT TYPE:FLEXIBLE | METAL MEMBRANE COUPLI | BORE:COUPLING SIZE 0075,BORE 90 OD:130MM LG:180MM MATL:STANDARDCOUPLING DESCRITPION/PART NUMBER TSKS-0075-X078-1800. Product code TSKS/0075/KA/DC4879.
29200000TL | EG1060015 | 74452296 | FLOWMETER TYPE:COMPACT ORIFICE | FLOWMETER SERVICE:STD | SIZE/CONN:STD RANGE:STD MATL:316 SST COMPACT ORIFICE FLOWMETER - PART/MODEL NUMBER:3051SFCDCS060N065072AF1A2WCQ4Q8K5M5F6, (TAG:120-FT-1070)
29200000TL | EG1060016 | 37001090 | RING:SPLIT TYPE:SPLIT RINGS | NEW DESIGN SIZE:STD MATL:STL | SLFC, SOUTH AFRICA VIBRATOR ASSEMBLY PARTS, INTERCHANGEABLE UNIT 30/45 SPLIT RINGS (NEW DESIGN). Included a set of split pins & cap screws (2 off each per split ring) |  |  |  | -2 | 1
29200000TL | EG1060016 | 39018851 | KIT:REBUILD TYPE:ACTUATOR KIT | APPLICATION:FOR BETTIS /
29200000TL | EG1060016 | 55505241 | EYEWASH | AXION | SP65 EYE/FACE WAS ASSEMBLY
29200000TL | EG1060016 | 58019786 | DRIVE: AC MOTOR,7.5 HP,480VAC | INPUT,480 VAC OUTPUT, 11A | Electric-Other : OUTPUT, NEMA 1 ENCLOSURE, POWERFLEX 700, (FRESH CATALYST PACKAGE)
29200000TL | EG1060016 | 58801474 | GAUGE: TEMPERATURE 1/2 IN NPT | RANGE 0 - 200 Deg C | Temperature and heat measuring instruments : Adjustable Union.Stem Length: 9 inches.Stem Diameter: 1/4 inch.
29200000TL | EG1060016 | 58802963 | FAN TYPE:CABINET (ASU-SIS DOOR | FAN SIZE:224MM X 224MM ELECT. | RATING:115VAC CAP:180M3/HR FANS: CABINET (ASU-SIS DOOR FANS) ; P/N: SK3324 117 ; MANUFACTURER: RITTAL ; 115VAC ; SIZE: 224MM X 224MM.
29200000TL | EG1060016 | 74452247 | TRANSMITTER:PRESSURE TYPE:HART | PROTOCOL I/P RANGE:–2000 TO | 2000 PSI/20 PSI O/P RANGE:4–20 MA WITH DIGITAL SIGNAL SUPPLY RATING:STD SIZE/CONN:STD DIFFERENTIAL PRESSURE TRANSMITTER, MOD:3051CD5A02A1A H2 K5 L4 M5 Q4 Q8 PRESSURE RANGE: –2000 TO 2000 PSI/20 PSI (–137,9 TO137,9 BAR/1,4 BAR) OUTPUT: 4–20 MA WITH DIGITAL
29200000TL | EG1060017 | 26030464 | CONVERTER:ELECTRICAL | TYPE:FREQUENCY CONVERTER | VOL:380/480 CURRENT RATIO:27.6A FREQ:0-590HZ PHASE:3 KVA RATING:15 TRANE TR200 ,VFD 15KW/20HP ,50.60HZ,3PHASE
29200000TL | EG1060017 | 26030494 | MOTOR:ELECTRIC AC POWER:1/4 HP | SPEED:854 RPM VOL:200-240 VAC | PHASE:1 FREQ:60/50 AMP:1.45A WAT:340 FRAME:JI4V ENCLOSURE:NEMA B SERVICE FACTOR:1.1 SHAFT SIZE:1-1/2 BRAKE:NO MOUNT:HORIZONTAL LG:10 IN
29200000TL | EG1060017 | 58062518 | DETECTOR: SOLO A4 SMOKE | DETECTOR GAS CANNISTER 250ML | SMOKE DETECTION MATERIALS | 1 | -10 | 1 | -5 | 1
29200000TL | EG1060017 | 58063798 | GAUGE: PRESSURE WIKA | ZZ-CPG-005LM | PROCESS GAUGE 233.34.4.5" -1/+1 BAR 1/2" NPT LOWER MOUNT WIKA ITEM NUMBER 52334074
29200000TL | EG1060017 | 58800611 | RECEPTACLE: 30AMP VSQ FS | REGULAR STANDING | Electric-Other : FACTORY SEALED INTERLOCKED SWITCHED.
29200000TL | EG1060017 | 58801219 | KIT: REPAIR MECHANICAL SEAL | For 130-PC-007 Drive End Seal | Seals : For 130-PC-007 Drive End Seal, kit for Seal Assembly Code: 0790/1604/--/GC2228 on the Drive End (DE) Seal.
29200000TL | EG1060017 | 58802586 | INDICATOR:TEMPERATURE TYPE:18 | IN STEM LENGTH, 1/4 IN DIA | RANGE:0-200 DEG C RATING:0-200 DEG C CONN:1/2 INCH NPT ADJUSTABLE UNION MATL:304 SS STEM LENGTH 18 INCH, STEM DIAMETER 1/4 INCH, STEM POSITION 1/2 INCH BACK ADJUSTABLE ANGLE.TEMPERATURE INDICATOR USED IN EGTL FOR 183-TI-0020SEE ATTACHMENT FOR ITEM SPECIF
29200000TL | EG1060017 | 58803231 | THERMOCOUPLE TYPE:TYPE: 0065 | RTD TEMP RATING:600 DEG C | JUNCTION:UNGROUNDED WIRE SIZE:STANDARD: IEC 751 DESIGN LG:RTD PROBE LENGHT: 890MM SHEATH DIA:SHEATH DIAMETER: 6MM SHEATH MATL:SHEATH MATERIAL: 1.4571 CONN:HEAD TYPE TZ-A/BL MOUNT:THERMOWELL: YES AS PER PO:535148 RESISTANCE THERMOMETER PT100 MANUFACTURER: | 2
29200000TL | EG1060017 | 58803264 | SHAFT:PUMP TYPE:PUMP SHAFT | SIZE:PER OEM MATL:316 PUMP | SHAFT FOR SULZER ZE25-2200. 150-PC-008A/B. SERIAL NUMBERS: 207311/207312. EGTL DRAWING NUMBER - EGTL1-SLZ-MEC-DD-501764
29200000TL | EG1060017 | 74452301 | GAUGE:DIFFERENTIAL PRESSURE | RANGE:0 – 1.6 BARG DIAL SIZE:4 | IN SIZE/CONN:2 X NPT 1/2’’ CASE MATL:STAINLESS STEEL TUBE MATL:STAINLESS STEEL CONN MATL:STAINLESS STEEL CONN LOCATION:BOTTOM MOUNT:TUBING FILLED:GLYCERINE INSTRUMENT DIFFERENTIAL PRESSURE GAUGE PART NUMBER 793212018 MANUFACTURER WIKA TYPE 733.14.100 MATE
29200000TL | EG1060018 | 26024280 | POWER SUPPLY:ELECTRICAL | TYPE:POWER SUPPLY I/P | RATING:85 TO 264 VAC O/P VOL:24VDC 20 AMP O/P AMP:20 AMP FOR FIRE & GAS DETECTION POWER SUPPLY USED IN ADMIN BUILDING, MAINTENANCE WORKSHOP AND CONTROL ROOM
29200000TL | EG1060018 | 58009962 | STEM: 2 IN VALVE | 2-9/32IN DIA,2-1/8IN LG, 316SS | Valve-Plug : HI-TEMP, S&G
29200000TL | EG1060018 | 58020640 | RAINGEAR:SUIT,X-LARGE,YELLOW | .35 MM PVC ON POLYESTER | Bearings & Accessories - All :BROADLOOM FABRIC,3 PIECE SUIT |  | -6 | 2
29200000TL | EG1060018 | 58064080 | GUAGE: PRESSURE INDICATOR | 150-PI-0591-3E | PRESSURE GUAGE: 0-2.5BAR, 4.5'', CONNECTION 1/2'' NPT
29200000TL | EG1060018 | 58802172 | KIT: PRESSURE SAFETY VALVE | PILOT OPERATED8IN X 10IN,150RF | VALVE KITS CONTAINS: NOZZLE, NOZZLE RETAINER SCREW, NOZZLE SEAL, VALVE PILOT SOFT GOODS KIT, VALVE MAIN SOFT GOODS KIT COMPLETE GASKETS SET FOR ANDERSON GREENWOOD-CROSBY, MODEL NUMBER 26305-81010/S1, SERIAL/PART NUMBER 06/36565/15132918. ASME B16.5 200 /
29200000TL | EG1060018 | 58802301 | THERMOCOUPLE | TEMP | Temperature and heat measuring instruments : TYPE:K, JUNCTION:GROUNDED DUAL WIRE SIZE:0.005 IN DESIGN LG:15 IN SHEATH DIA:0.250 IN SHEATH MATL:316 SS CONN:1/2 IN MOUNT:3/4 IN CRITICAL PART FOR 172-TE-0099, 172-TE-0199, 172-TE-0617, 172-TE-0717 ON PROCESS
29200000TL | EG1060018 | 58802546 | VALVE:PILOT TYPE:LOCK UP VALVE | SIZE:1/2 INCH DESIGN | Valve-Other :
29200000TL | EG1060018A | 26024399 | CONVERTER:ELECTRICAL | TYPE:ANALOG ,DIGITAL | VOL:600VAC CURRENT RATIO:15A FREQ:50/60HZ PHASE:3PH KVA RATING:7.5KW DANFOSS FC102 HVACIP55 ,7.5KW,400V.3PH,AC INVERTER DRIVE
29200000TL | EG1060018A | 58009563 | GAUGE: PRESSURE,0-6 BAR RANGE | 100MM DIAL,1/2 IN NPT,316 SS | STAINLESS STEEL, TYPE 233.50 LIQUID-FILLED CASE, 100MM DIAL,1/2 IN NPT,316 SS TUBE,316L SS,MOUNT.
29200000TL | EG1060018A | 58010872 | TRANSMITTER: DIFFERENTIAL PRES | 0-100 KPA INPUT,4-28MA OUTPUT | DP harp MODEL EJA110E PART NO:EJA110E-JMS5G-922EN/FF1/D3/M01/T12, SUPPLY-10.5-42 VDC, OUT PUT 4-28mA DC, MWP 160BAR, 16 MPA,1/4 IN, CAL RNG 0-1BAR, NO EJACB0887-809, F9341KA-J, FNPT, FULL SCALE BAR WITH LOCAL DISP, The new Model code is:(EJA110E-JMS5G-92 | 1
29200000TL | EG1060018A | 58801660 | GAUGE:PRESSURE RANGE:0...70 | BAR , SECOND PSI DIAL SIZE:4 | Pressure measuring and control Instruments : INCH SIZE/CONN:DIAPHRAGM SEAL CASE MATL:STAINLESS STEEL TUBE MATL:MEASURING SYSTEM 316L CONN MATL:STAINLESS STEEL 1.4404 (316L); CONN LOCATION:DIAPHRAGM SEAL, FLANGE TYPE, I MOUNT:2 INCH FLANGED FILLED:KN 2 SIL
29200000TL | EG1060018A | 58801688 | INDICATOR:TEMPERATURE | TYPE:THERMOMETER RANGE:0 | Temperature and heat measuring instruments : ...... 250 DEG C RATING:EN13190 CONN:CAPILLARY–LENGTH 8M, O 2MM MATL:STANLESS STEEL •NOMINAL SIZE – 100MM •RATED OPERATING RANGES AND CONDITIONS – EN13190 •CAPILLARY ENTRY – BACK •CONNECTION – STAINLESS STEEL 1
29200000TL | EG1060018A | 82295413 | TRANSFORMER TYPE:HV | TRANSFORMER KVA RATING:0.5 | PRIMARY VOL:240 SECONDARY VOL:240 FREQ:60 PHASE:1 190-DL-040A, 190-DL-040B, 190-DL-040C, 190-DL-040D, 190-DL-040E, 190-DL-040F,190-DL-040G,
29200000TL | EG1060018A | 58003906 | BOX:AIR SYSTEM AA BATTERY | 100 MM X 55 MM | *OBS*Safety-Other : &quot;10 AA BATTERIES,PLASTIC / METAL, VOLTAGE: AMP HOURS, COLD CRANK AMP&quot;
29200000TL | EG1060019 | 58009824 | TANK:ACCUMULATOR | 610 MM DIA X 1905 MM LONG | Valve - Parts & Accessories :120 GAL CAPACITY, 410 SS, 172-PV-0012
29200000TL | EG1060019 | 58009825 | ASSEMBLY:PLUG AND STEM, 410 SS | SEVERE SERVICE CONTROL VALVES | Valve-Plug : As per valve data sheet: EGTL1-CCV-INS-DS-200008 FOR 120-PXV-1132, 120-PXV-2132 | 1
29200000TL | EG1060019 | 58009826 | ASSEMBLY:PLUG AND STEM, 410 SS | SEVERE SERVICE CONTROL VALVES | Valve-Plug : &quot;130-PV-1083A, 130-PV-2083A &quot;
29200000TL | EG1060019 | 58009828 | ASSEMBLY:PLUG AND STEM, 410 SS | SEVERE SERVICE CONTROL VALVES | Valve-Plug : 172-PV-0012
29200000TL | EG1060019 | 58014995 | CHEMICAL:ODIUM PERSULFATE | ANALYZER | Chemicals - Other : All chemicals and other hazardous materials must be accompained by the following; a) Safety data Sheet, SDS, (not more than 5 years old); b) Certificate of Analysis /Quality , COA/Q, c) All containers must be labelled with weather pr
29200000TL | EG1060019 | 58801187 | NOZZLES: KIT | 6 X 8 IN, 600 X 300 LB, RF | PRESSURE RELIEF VALVE TYPE BELLOW: MODEL NUMBER 1922-30QT-2-CCKTD-34-RF-SS-HP-MC967, PART/SERIAL NUMBER T03524, KITS CONTAINS: NOZZLES 316S/S, SS318 / Inconel 625 LCF/0253302
29200000TL | EG1060019 | 58014763 | ELECTRIC MOTOR, 575V, | 1800 RPM, FRAME 143T | Electric Components - Motor / Generator :1/0.75KW, 143T FRAME, TEFC SEVERE DUTY ENCLOSURE, 1.0 SERVICE FACTOR, RPM 1800, VOLT 575V HORIZONTAL MOUNT, FLA 1.1
29200000TL | EG1060FLR | 58002272 | PRINTER: HP LASER JET | 5200TN 1200DPI A3 | Computer Hardware - EPOS : USB/PAR/ENET 64MB 850SHT PCL/PS3
29200000TL | EG1060FLR | 58013587 | PRINTER:COLOR,LASERJET | HP,3600N COLOUR 17PPM, NETWORK | Computer Hardware - Peripherals :
29200000TL | EG1060FLR | 58020284 | PRINTER | COLOR,LASER JET | Computer Hardware - EPOS : SERIAL # CNCC9CB038; PRODUCT # CC469A; VOLTAGE 100-127Vac, 50/60Hz, 8.5A; MANUFACTURER: HEWLETT PACKARD, 1131 CHINDEN BLVD, BOISE, IDAHO 83714 USA.CC469A, 1200 X 600 DPI, LGL, ETHERNET, USB 2.0, 802.11B/G WIRELESS LAN, 256MB, D
29200000TL | EG1060FLR | 58803164 | CONTACTOR TYPE:VACUUM | CONTACTOR LINE VOL:4160 COIL | VOL:110VDC AMP:400 POLE:3 ENCLOSURE:FIXED MOUNTED FIRE WATER PUMP A 182-PC-001A 400A VACUUM CONTACTOR MODULE.
29200000TL | EG1060FLR | 69200479 | BELT:V TYPE:DRIVE BELT | NUMBER:SPB 2060 OUTSIDE | CIRCUMFERENCE:STD TOP WIDTH:STD THCK:STD MATL:STD PERKINS FAN BELTS (SET OF 8 BELTS) PART NUMBER SPB 2060
29200000TL | EG1060WAL | 06002419 | BELT:V TYPE:ALTERNATOR BELT | NUMBER:TBD OUTSIDE |  | 1 | -4 | 3
29200000TL | EG1060WAL | 37001104 | BELT TYPE:V-BELT SIZE:185 13 | 12 MATL:RE-ENFORCED RUBBER | ITEM: V-BELT PART NUMBER: 5VX 1080 DIMENSION: 185 13 12 MANUFACTURER: MVP SUPER FORCEFLEX
29200000TL | EG1060WAL | 57160013 | BELT:TIMING,4326-14M-40 | 170.315 IN LG, 1.575 IN WIDTH | TOP WD,0.551 IN PITCH,309 TEETH, IDBI GROUP 74272, POWER GRIP HIGH TORQUE DRIVE, FOR USE ON GGCP GAS COOLER. |  |  |  | -3 | 2
29200000TL | EG1060WAL | 58001672 | BELT | SYNTHETIC TOOTHED | GATES POWERGRIP GTX FAN BELT, DRIVE PULLEY PART NUMBER HTD 28-14M-55, SLEEVE 2517, BORE: 2.125'', DRIVEN PULLEY PART NUMBER HTD 216-14M-55, SLEEVE 3535, BORE 65MM, DISTANCE BETWEEN SHAFTS: 1237 MM. |  | -6 | 5
29200000TL | EG1060WAL | 58001674 | BELT: WIDTH 40MM | PITCH 14MM,TEETH NUMBER 225 MM | GATES POWERGRIP GTX FAN BELT, DRIVE PULLEY PART NUMBER HTD 30-14M-40, SLEEVE 2517, BORE:1.875'' DRIVEN PULLEY PART NUMBER HTD 168-14M-40, SLEEVE 3020, BORE 65MM, DISTANCE BETWEEN SHAFTS: 824 MM |  | -1 | 1 | -1 | 1
29200000TL | EG1060WAL | 58009639 | BELT: TIMING GTX-2800-8MX-30 | 2800 PITCH LG,85MM TOP WD | Power Transmission Equipment & Replacement Parts : "8MM PITCH,350
29200000TL | EG1060WAL | 58010845 | BELT: V AUTOMOTIVE - C GROOVE | METRIC NUMBER 22C3740,3727 MM | Power Transmission Equipment & Replacement Parts : &quot; OUTSIDE CIRCUM,22 MM TOP WD,14 MM THK,FABRIC/RBR, 173-GE-013A-D/B-D/C-D/D-D EGTL1-MPS-MEC-GA-730022, CRITICAL POWER GENERATOR&quot;
29200000TL | EG1060WAL | 58014429 | BELT: TIMING HTD,14 MM PITCH, | AIRCOOLERS FAN BELTS | SYNCHRONUS BELT; MANUFACTURER: GATE; GATE PART NUMBER: GTX-3900-14MX-40.FOR 135-EA-007 AND 181-EA004A/B | 2 | -2 | 1 | -1 | 1
29200000TL | EG1060WAL | 58014430 | BELT: TIMING HTD,14 MM PITCH | AIRCOOLERS | Automotive - Parts and Accessories: TOOTHED BELT, SYNTHETIC, HTD, 40MM width. |  | -1 | 1
29200000TL | EG1060WAL | 58018479 | BELT: V,RADIATOR,C144,148 | 7/8 IN TOP WD,17/32 IN THK | Power Transmission Equipment & Replacement Parts : OUTSIDE CIRCUM,FLEX BOUNDED CORDS WITH FLEX-WEAVE COVER,173-EA-003/4/5/6, EGTL1-MPS-MEC-PI-730042, CRITICAL POWER GENERATOR
29200000TL | EG1060WAL | 58019307 | BELT | V CRANKSHAFT | Automotive - Parts and Accessories: 4898546, RBR, BUKKEHAVE GLOBAL SPARE PARTS, INC.
29200000TL | EG1060WAL | 58019614 | BELT: BANDED, 73 IN, SYNTHETIC | SANITARY VACUUM TANK | Automotive - Parts and Accessories:
29200000TL | EG1060WAL | 58803327 | BELT:V TYPE:DRIVE BELT | NUMBER:A68 OUTSIDE | CIRCUMFERENCE:70 IN TOP WIDTH:1/2 IN THCK:5/16 IN MATL:ELASTOMER |  |  |  | -3 | 2
29200000TL | EG1CON009 | 58018831 | VALVE: BUTTERFLY 8 IN | 150 LB, RF FLG, CS | Valve-Butterfly : ASTM A216 GRADE WCB (UNS J03002) BODY,BLOWOUT PROOF STEM, BUNA-N CARTRIDGE SEAT, 17-4 PH SS SHAFT,DI DISC,LUG, LEVER HANDLE WITH THROTTLING PLATE & LOCKING DEVICE OPERATED, API-609QA Code 02, 04, 05, 07, 23, 27
29200000TL | EG1CON009 | 58020975 | VALVE: GATE 4 IN | 150 LB, RF FLG, CS | Valve - Gate : ASTM A216 GR WCB (UNS J03002) BODY, COMBINATION NO 5 TRIM, HANDWHEEL OPERATED, FLEXIBLE GRAPHITE PACKING WITH CORROSION INHIBITOR, BB, OS&Y, API-600/ASME B16.10, GAADAA
29200000TL | EG1CON009 | 58020985 | VALVE: GATE 6 IN | 600 LB, RF FLG, CS | Valve - Gate : ASTM A216 GR WCB (UNS J03002) BODY, COMBINATION NO 5 TRIM, HANDWHEEL OPERATED, FLEXIBLE GRAPHITE PACKING WITH CORROSION INHIBITOR, BB, OS&Y, API-600/ASME B16.10, GDADAA
29200000TL | EG1CON009 | 58021117 | VALVE: GATE 8 IN | 300 LB, RF FLG, LOW TEMP CS | Valve - Gate : ASTM A352 GR LCB (UNS J03003) BODY, COMBINATION NO 8 TRIM, RENEWABLE SEAT, FLEX WEDGE, HANDWHEEL OPERATED, FLEXIBLE GRAPHITE PACKING, BOLTED BONNET, OS&Y, ASME B16.34/ASME B16.10, GBBAAA
29200000TL | EG1CON009 | 58021123 | VALVE: GATE 8 IN | 600 LB, RF FLG, MONEL | Valve - Gate : ASTM A494 GR M-35-1 BODY, MONEL TRIM, FULL PORT, FLEXIBLE WEDGE, BEVEL GEAR WITH HANDWHEEL OPERATED, BB, OS&Y, ASME B16.34/ASME B16.10, MFRS PACKING FOR GASEOUS OXYGEN UP TO 430C, OXYGEN SERVICE
29200000TL | EG1CON009 | 58021290 | VALVE:CHECK,3 IN CBFCAA,300 LB | RF FLG,304 SS ASTM A351 GR CF8 | Valve - Check : (UNS J92600) BODY,COMBINATION NO 12 TRIM,SWING,BB, ASME B16.34/ASME B16.10, CBFCAA
29200000TL | EG1CON009 | 58021301 | VALVE:CHECK,2IN CFGCAA,1500 LB | BW,316 SS ASTM A351 GR CF8M | Valve - Gate : (UNS J92900) BODY,COMBINATION NO 12 TRIM,TILTING DISC,PRESSURE SEAL BONNET,1-WAY, ASME B16.34, SCH 40S BORE, CFGCAA1503BW12N-CF8M-PSC-12-S/40S
29200000TL | EG1CON009 | 58021303 | VALVE:CHECK,3IN CFGCAA,1500 LB | BW,316 SS ASTM A351 GR CF8M | Valve - Gate : (UNS J92900) BODY,COMBINATION NO 12 TRIM,TILTING DISC,PRESSURE SEAL BONNET,1-WAY,ASME B16.34, SCH 40S BORE, CFGCAA1503BW12N-CF8M-PSC-12-S/40S
29200000TL | EG1CON009 | 58019117 | VALVE: BUTTERFLY 8 IN | 125 LB, FF FLG, CI | Valve-Butterfly : ASTM A126 CL B (UNS F12102) BODY, 416 SS DISC & SHAFT, BUNA-N RESILIENT SEAT, ASTM A193 GR B7 D&T HOLE CAPSCREW, GEAR WITH CRANK OPERATED, BUNA-N O-RING STEM SEAL
29200000TL | EG1CON009 | 58021039 | VALVE: GATE 6 IN | 600 LB, BW, CR-MO | Valve - Gate : ASTM A217 GR WC6 BODY, COMBINATION NO 12 TRIM, FLEXIBLE WEDGE, HANDWHEEL OPERATED, FLEXIBLE GRAPHITE PACKING WITH CORROSION INHIBITOR, ZINC FREE PACKING, BB, OS&Y, API-600/ASME B16.10, XSTRONG BORE
29200000TL | EG1CON009 | 58021087 | VALVE: GATE 3 IN | 150 LB, RF FLG, 316 SS | Valve - Gate : ASTM A351 GR CF8M (UNS J92900) BODY, COMBINATION NO 12 TRIM, FLEXIBLE WEDGE, HANDWHEEL OPERATED, FLEXIBLE GRAPHITE PACKING WITH CORROSION INHIBITOR, ZINC FREE PACKING, BB, OS&Y, ASME B16.3 | 2
29200000TL | EG1CON009 | 58021291 | VALVE:CHECK,4 IN CBFCAA,300 LB | RF FLG,304 SS ASTM A351 GR CF8 | Valve - Gate : (UNS J92600) BODY,COMBINATION NO 12 TRIM,SWING,BB, ASME B16.34/ASME B16.10, CBFCAA
29200000TL | EG1CON009 | 58021307 | VALVE:CHECK,6 IN CAGCAF,300 LB | RF FLG,316SS ASTM A351 GR CF8M | Valve - Gate : (UNS J92900) BODY,COMBINATION NO 12 TRIM,SWING,BB,ASME B16.34/ASME B16.10, CAGCAF
29200000TL | EG1CON011 | 58100937 | KIT TYPE:SEAL | APPLICATION:110-ES-103/203 | CONTAINS A:GASKET P/N 1210; 3PCS CONTAINS B:GASKET P/N 1220; 1PC CONTAINS C:GASKET P/N 1230; 1PC SET OF GAS SIDE METAL SEALS, SUITABLE FOR GAS COOLER TYPE EKE 150.500.2.1.19P BAC-2, 110-ES-103, AS ORIGINAL DELIVERED UNDER, SERIAL NO. 106/6095+99/05 POS.12
29200000TL | EG1OUTFLR | 58065022 | VALVE: GATE; 24 IN | VGWAUAEAEHZ500 | NPS 24; BUTTWELD; ASME B16.34; ASME CLASS 900; CARBON STEEL; TRIM COMBINATION NUMBER 5; BEVEL GEAR OPERATOR W/HANDWHEEL,TAG #:GEAD04,BODY#:WCB YAR31;BONET#:WCB YAS33QA Code 02, 04, 05, 07, 23, 27
29200000TL | EG2CON025 | 58017566 | CHEMICAL:PERMACLEAN - PC 67 | MEMBRANES | Miscellaneous Gases:DELIVERS IN 5 GALLON (20 LITER) PAILS. PERMACLEAN - PC 67 | 8 | -75 | 5 | -5 | 1
29200000TL | EG2CON050 | 58017566 | CHEMICAL:PERMACLEAN - PC 67 | MEMBRANES | Miscellaneous Gases:DELIVERS IN 5 GALLON (20 LITER) PAILS. PERMACLEAN - PC 67 | 8 | -75 | 5 | -5 | 1
29200000TL | EG2CON077 | 58005802 | FILTER: MEDIA, GRANULAR | 0.8 MM - 1.6 MM,ANTHRACITE | *OBS*Filtration-Elem :
29200000TL | EG2CON077 | 58005803 | FILTER: MEDIA, GRANULAR | 0.3 MM X 0.6 MM,GARNET | *OBS*Filtration-Elem : &quot;PLS BE AWARE THERE ARE INSTALLED 10.75 TON IE 430 BAGS, PRODUCT IS PACKAGED INTO BAGS OF 25 KG/EA, GRIT: COARSE, BOND/BACKING: BULK,&quot; | 1
29200000TL | EG2CON077 | 58005804 | FILTER: MEDIA, GRANULAR | 0.6 MM X 1.4 MM,GARNET | *OBS*Filtration-Elem : &quot;PLS BE AWARE THERE ARE INSTALLED 4.30 TON IE 172 BAGS, PRODUCT IS PACKAGED INTO BAGS OF 25 KG/EA, CROSS REF DWG NO TECHNICAL DATA SHEET GAR6001400.DAT, GRIT: EXTRA COARSE BOND/BACKING:&quot; | 1
29200000TL | EG2CON077 | 58005817 | FILTER: MEDIA ,SPHEROIDAL | 1MM-1.7MM, GREY QUARTZ | *OBS*Filtration-Elem : PORCELAIN SAND FILTER MATERIAL SPHEROIDAL GREY QUARTZ 25KG BAG. 25KG=1BAG. |  | -3 | 1
29200000TL | EG2CON077 | 58010383 | MEDIA:FILTER, ROD, 0.8 MM | ACTIVATED CARBON | Electric Components - Lighting : SUPPLY IN 20 LITRE SACKS 172-XF-017A/B FOR CONDENSATE POLISHING PACKAGE
29200000TL | EG2CS2001 | 53006037 | LUBRICANT | MEROPA 150 | Lubricants & Greases : FOR VARIOUS DOSING PUMPS ON EGTL SITE - UNIT 172B. All chemicals and other hazardous materials must be accompained by the following; a) Safety data Sheet, SDS, (not more than 5 years old); b) Certificate of Analysis /Quality , COA/
29200000TL | EG2CS2002 | 02531868 | COOLANT: NATURAL GAS ENGINE | NGEC FOR CAT ENGINES
29200000TL | EG2CS2003 | 51199291 | PALLET: SPILL CONTROL | WITH DRAIN. BLACK, | 4 drum square, recycled polyethylene, EcoPolyBlend. MODEL 28637, SUMP CAPACITY 276LTRS. DIMENSION 10.25" H x 49" W x 49" D x 49" L. LOAD CAPACITY 2268KG
29200000TL | EG2CS2004 | 53006049 | LUBRICANT | REGAL 460 | MFG - CHEVRON, MFG P/N - REGAL 460 ECCN No: NLR/EAR99, SDS REQUIRED. REPLACED SYMBOL # 58003339 All chemicals and other hazardous materials must be accompained by the following; a) Safety data Sheet, SDS, (not more than 5 years old); b) Certificate of A
29200000TL | EG2CS2005 | 58017563 | CHEMICAL: PC-306T | COAGULANT AID | Miscellaneous Gases:FOR R/O UNITDELIVIERS IN PLASTIC TOTE 260 GALLONS EACH COAGULANT AID - PC-306T
29200000TL | EG2CS2005 | 58017565 | CHEMICAL:PERMACLEAN - PC 33 | MEMBRANE | Miscellaneous Gases:DELIVERS IN 5 GALLON (20 LITER) PAILS PERMACLEAN - PC 33
29200000TL | EG2CS2005 | 58017568 | CHEMICAL: PERMACLEAN - PC 56 | MEMBRANES. | Miscellaneous Gases:BIOCIDE FOR R/O MEMBRANES. PERMACLEAN - PC 56
29200000TL | EG2CS2005 | 58017566 | CHEMICAL:PERMACLEAN - PC 67 | MEMBRANES | Miscellaneous Gases:DELIVERS IN 5 GALLON (20 LITER) PAILS. PERMACLEAN - PC 67 | 8 | -75 | 5 | -5 | 1
29200000TL | EG2CS2006 | 53006036 | LUBRICANT TYPE:REGAL PREMIUM | EP 220 FORM:LIQUID CONT:DRUM | Lubricants & Greases : TX REGAL EP 220 LUBE OIL PART/CART NUMBER 833135DEE TX Regal EP 220 (208L M).RECLASSIFIED FROM 58801871 TO 53006036 All chemicals and other hazardous materials must be accompained by the following; a) Safety data Sheet, SDS, (not mo
29200000TL | EG2CS2006 | 58018853 | CHEMICAL:OCTEL STADIS 450 | CONDUCTIVITY IMPROVER,186KG | Miscellaneous Gases:2426 LITERS (12 EACH 186 KG DRUMS)
29200000TL | EG2CS2006 | 58022330 | COOLANT: ENGINE | ETHYLENE GLYCOL, | Lubricants & Greases : (3) 55 GAL DRUM/(2) 55 GAL DRUM, ANTIFREEZE. All chemicals and other hazardous materials must be accompained by the following; a) Safety data Sheet, SDS, (not more than 5 years old); b) Certificate of Analysis /Quality , COA/Q, c) A
29200000TL | EG2CS2006 | 58800917 | LUBRICANT | MEROPA 150 | Lubricants & Greases : FOR VARIOUS DOSING PUMPS ON EGTL SITE - UNIT 172B. All chemicals and other hazardous materials must be accompained by the following; a) Safety data Sheet, SDS, (not more than 5 years old); b) Certificate of Analysis /Quality , COA/
29200000TL | EG2CS2012 | 58023887 | CHEMICAL:GLYCERINE | 2.5L GAL DRUM | Fuel - Vehicle on road :BIO BLOCK CLEAR LIQUID OR FILLING INSTRUMENTS. All chemicals and other hazardous materials must be accompained by the following; a) Safety data Sheet, SDS, (not more than 5 years old); b) Certificate of Analysis /Quality , COA/Q, c
29200000TL | EG2CS2012 | 58803471 | INHIBITOR TYPE:CORROSION | INHIBITOR CONT:GALLON BAKEE | HUGHES / GE CRW85304 CORROSION INHIBITOR All chemicals and other hazardous materials must be accompanied by the following; a) Safety data Sheet, SDS, (not more than 5 years old); b) Certificate of Analysis /Quality , COA/Q, c) All containers must be labe
29200000TL | EG2CS2018 | 18201465 | CHEMICAL: CORROSION INHIBITOR | 3DT129 | Chemicals - Other : FOR EGP3 and EGTL . (NALCO 3DT129)DELIVERS IN PLASTIC TOTES 251 GALLONS EACH. All chemicals and other hazardous materials must be accompained by the following; a) Safety data Sheet, SDS, (not more than 5 years old); b) Certificate of
29200000TL | EG2CS2018 | 58017570 | CHEMICAL:CORE SHELL 71300 | CATIONIC COAGULANT | Miscellaneous Gases:CATIONIC FLOCCULANTDelivers in plastic totes 265 gallons each |  | -265 | 1
29200000TL | EG2CS2018 | 58017604 | CHEMICAL | COAGULANT AID-8100 | Miscellaneous Gases:FOR EGTL SEWAGE TREATMENT DELIVERS IN PLASTIC TOTES 265 GALLONS EACH |  | -265 | 1
29200000TL | EG2CS2FLR | 51199292 | PALLET: SPILL CONTROL | WITH DRAIN. YELLOW, | 4 drum square, recycled polyethylene, EcoPolyBlend. MODEL 28636, SUMP CAPACITY 276LTRS. DIMENSION 10.25" H x 49" W x 49" D x 49" L . LOAD CAPACITY 2268KG | 1
29200000TL | EG3001002 | 58005545 | ELBOW: PIPE 8 IN | BEVELED END | Fittings - Pipe - Carbon Steel :90 DEG, LONG RADIUS,SCH 100, CS, ASTM A234, UNS K03006, GR WPB, ASME B16.9, 280
29200000TL | EG3001002 | 58017630 | IMPELLER:HVAC SYSTEM,640MM DIA | HALAR COATED 316 SS, TYPE L | Heating Ventilation and Air Conditioning Equipnment & Parts : SUPPLIER 09-104-EGTL-ADMIN-EFC-3.1...-3.3
29200000TL | EG3001002 | 58017631 | IMPELLER:HVAC SYSTEM,640MM DIA | HALAR COATED 316 SS,TYPE R | Heating Ventilation and Air Conditioning Equipnment & Parts : SUPPLIER 09-104-EGTL-ADMIN-EFC-3.1...-3.3
29200000TL | EG3001003 | 58018668 | VALVE: BALL,FULL PORT,300LB RF | FULL PORT,300LB RF | Valve-Ball : ARGU VALVE MODEL FK76M (3IN/300RF/FK/LF2/CRA/EPA) 3IN 300 LB RF FULL BORE TRUNNION MOUNTED BALL A350 GR LF2 BODY 316SS + CRABIDE BALL AND SEATS, DUPLEX STEM GRAPHITE SEALS, EPA STEM SEAL FIRE SAFE LEVER OPERATOR, FAB NO: 360091001/ SERIAL NO.
29200000TL | EG3001003 | 58020926 | VALVE: GATE 3/4 IN | 150 LB, RF FLG, CS | Valve - Gate : ASTM A105 (UNS K03504) BODY, COMBINATION NO 12 TRIM, SOLID WEDGE, HANDWHEEL OPERATED, FLEXIBLE GRAPHITE PACKING WITH CORROSION INHIBITOR, BB, OS&Y, API-602, GAACAW |  | -2 | 1
29200000TL | EG3001003A | 58005435 | ELBOW: PIPE 3 IN | BEVELED END | Fittings - Pipe - Carbon Steel :45 DEG, LONG RADIUS, SCH 10S, DUAL-STAMPED 316/316L SS, ASTM A403, GR WP
29200000TL | EG3001003A | 58005437 | ELBOW: PIPE 6 IN | BEVELED END | Fittings - Pipe - Carbon Steel :46 DEG, LONG RADIUS, SCH 10S, DUAL-STAMPED 316/316L SS, ASTM A403,GR WP
29200000TL | EG3001003A | 58005481 | ELBOW: PIPE 8 IN | BEVELED END | Fittings - Pipe - Carbon Steel :90 DEG, LONG RADIUS, SCH 80S, DUAL-STAMPED 304/304L SS, ASTM A403, GR WP, ASME B16.9, 216
29200000TL | EG3001003A | 58005491 | ELBOW: PIPE 1 IN | BEVELED END | Fittings - Pipe - Carbon Steel :90 DEG, LONG RADIUS, SCH 40S, DUAL-STAMPED 316/316L SS, ASTM A403, GR WP, ASME B16.9, 226
29200000TL | EG3001003A | 58018666 | VALVE:300LB RF BALL, | 1IN, 50 BAR,ASA300,LCB CS BODY | Valve-Ball : ARGUS VALVE MODEL NUMBER FK79 (1''/300RF/FK97/LF2CRA/EPA)1IN 300LB RF, FULL BORE, FLOATING BALL, A350 GR LF2 BODY, DUPLUX + CRABRIDE BALL AND SEATS, DUPLEX STEM, 270C, GRAPHITE SEALS FIRE SAFE LEVER OPERATED, UNI-DIRECTIONAL.
29200000TL | EG3001003A | 58020910 | VALVE: GATE 1/2 IN | 800 LB, SW, DUAL-STAMPED | Valve - Gate : OMB Valve Code: AAB83AA010H36 VALVE: GATE 1/2 IN 800 LB, SW, DUAL-STAMPED F316/F316L SS ASTM A182 BODY, COMBINATION NO 12 TRIM, STD PORT, SOLID WEDGE, HANDWHEEL OPERATED, FLEXIBLE GRAPHITE PACKING WITH CORROSION INHIBITOR, BB, OS&Y, API-602
29200000TL | EG3001003A | 58021053 | VALVE: GATE 1-1/2 IN | 300 LB, RF FLG, LOW TEMP CS | Valve - Gate : ASTM A350 GR LF2 CL 1 (UNS K03011) BODY, COMBINATION NO 8 TRIM, SOLID WEDGE, HANDWHEEL OPERATED, FLEXIBLE GRAPHITE PACKING WITH CORROSION INHIBITOR, BB, OS&Y, GBBAAE, API-602,
29200000TL | EG3001003A | 58021211 | VALVE: CHECK 1-1/2 IN | 800 LB, SW, DUAL-STAMPED | Valve - Gate : F316/F316L SS ASTM A182 BODY, COMBINATION NO 12 TRIM, PISTON LIFT, BB, API-602, CYGCAA
29200000TL | EG3001003A | 58021212 | VALVE: CHECK 1 IN | 800 LB, SW, DUAL-STAMPED | Valve - Gate : F316/F316L SS ASTM A182 BODY, COMBINATION NO 12 TRIM, PISTON LIFT, BB, API-602, CYGCAA
29200000TL | EG3001003A | 58024027 | VALVE: GLOBE | DN50 (2IN),600LB,XS,2IN BW END | Valve - Globe : CS ASTM A105N/ASTM A216 GR WCB BODY,CS ASTM A105N/ASTM A216 GR WCB BONNET,STELLITED/SS ASTM A182 GR F6A DISC/SEAT/STEM,416 SS/ NODULAR IRON HANDWHEEL BUSHING,CS ASTM A105 GLAND FLG,ALLOY STL ASTM A193 GR B7/AS
29200000TL | EG3001004 | 58803495 | COMPRESSOR:REFRIGERATION | TYPE:STD CAP:R404A, R13A, | R407C, R22 EMERSON/COPELAND COMPRESSOR D3DC5 100X 3 PHASE AWM/D SEMI HERMETIC COMPRESSOR
29200000TL | EG3001005 | 58802398 | GASKET SET SIZE:NIL MATL:SS | NUMBER OF PIECES:4 | MODEL: 5CL-4 SERIAL # : T-1528 | 1
29200000TL | EG3001005 | 58802939 | STUD BOLT: THREAD | COLLAR DIA1/2 LG:10 | SPEC:ASME 235 GR:B7 MATL:SS THRDS:12 C/W:HEX NUTS PART #: 4122-22 MODEL: 5CL-4 SERIAL # : T-1528 DWG #: 780-13866-50 | 1
29200000TL | EG3001006 | 58800235 | SWEEPING | COMPOUND | Janitorial Equipment & Supplies :FOR REDUCING DUST.
29200000TL | EG3001006A | 11990570 | BOLT TYPE:STUD DIA:1 IN | LG:6.313 IN THRDS:ALL HEAD:W/2 | HVY HEX NUT MATL:SS ASTM A453 SPEC:CL. A OR B GRADE:GR-660 1 IN DIA: W/2 HVY HEX NUT: ASSEMBLED COMBINED (IMP SIZE X METRIC LG); SS ASTM A453 GR-660 CL. A OR B; 1" X 6.313" BOLT LENGTH
29200000TL | EG3001006A | 11990571 | BOLT TYPE:STUD DIA:1 IN LG:7.5 | IN THRDS:ALL HEAD:W/2 HVY HEX | NUT MATL:SS ASTM A453 SPEC:CL. A OR B GRADE:GR-660 1 IN DIA: W/2 HVY HEX NUT: ASSEMBLED COMBINED (IMP SIZE X METRIC LG); SS ASTM A453 GR-660 CL. A OR B; 1" X 7.5" BOLT LENGTH |  |  |  | -6 | 1
29200000TL | EG3001006A | 11990573 | BOLT TYPE:STUD DIA:1 IN | LG:6.688 IN THRDS:ALL HEAD:W/2 | HVY HEX NUT MATL:SS ASTM A453 SPEC:CL. A OR B GRADE:GR-660 1-1/8 IN DIA: W/2 HVY HEX NUT: ASSEMBLED COMBINED (IMP SIZE X METRIC LG); SS ASTM A453 GR-660 CL. A OR B; 1-1/8" X 6.688" BOLT LENGTH
29200000TL | EG3001006A | 11990575 | BOLT TYPE:STUD DIA:1-1/4 IN | LG:7.5 IN THRDS:ALL HEAD:W/2 | HVY HEX NUT MATL:SS ASTM A453 SPEC:CL. A OR B GRADE:GR-660 1-1/4 IN DIA: W/2 HVY HEX NUT: ASSEMBLED COMBINED (IMP SIZE X METRIC LG); SS ASTM A453 GR-660 CL. A OR B; 1-1/4" X 7.5" BOLT LENGTH |  |  |  | -4 | 1
29200000TL | EG3001006A | 11990576 | BOLT TYPE:STUD DIA:1-1/4 IN | LG:7.875 IN THRDS:ALL HEAD:W/2 | HVY HEX NUT MATL:SS ASTM A453 SPEC:CL. A OR B GRADE:GR-660 1-1/4 IN DIA: W/2 HVY HEX NUT: ASSEMBLED COMBINED (IMP SIZE X METRIC LG); SS ASTM A453 GR-660 CL. A OR B; 1-1/4" X 7.875" BOLT LENGTH
29200000TL | EG3001006A | 11990577 | BOLT TYPE:STUD DIA:1-1/4 IN | LG:8.063 IN THRDS:ALL HEAD:W/2 | HVY HEX NUT MATL:SS ASTM A453 SPEC:CL. A OR B GRADE:GR-660 1-1/4 IN DIA: W/2 HVY HEX NUT: ASSEMBLED COMBINED (IMP SIZE X METRIC LG); SS ASTM A453 GR-660 CL. A OR B; 1-1/4" X 8.063" BOLT LENGTH
29200000TL | EG3001006A | 11990578 | BOLT TYPE:STUD DIA:1-1/4 IN | LG:9.063 IN THRDS:ALL HEAD:W/2 | HVY HEX NUT MATL:SS ASTM A453 SPEC:CL. A OR B GRADE:GR-660 1-1/4 IN DIA: W/2 HVY HEX NUT: ASSEMBLED COMBINED (IMP SIZE X METRIC LG); SS ASTM A453 GR-660 CL. A OR B; 1-1/4" X 9.063" BOLT LENGTH
29200000TL | EG3001006A | 11990579 | BOLT TYPE:STUD DIA:1-1/4 IN | LG:9.688 IN THRDS:ALL HEAD:W/2 | HVY HEX NUT MATL:SS ASTM A453 SPEC:CL. A OR B GRADE:GR-660 1-1/4 IN DIA: W/2 HVY HEX NUT: ASSEMBLED COMBINED (IMP SIZE X METRIC LG); SS ASTM A453 GR-660 CL. A OR B; 1-1/4" X 9.688" BOLT LENGTH
29200000TL | EG3001006A | 11990581 | BOLT TYPE:STUD DIA:1-1/4 IN | LG:10.063 IN THRDS:ALL | HEAD:W/2 HVY HEX NUT MATL:SS ASTM A453 SPEC:CL. A OR B GRADE:GR-660 1-1/4 IN DIA: W/2 HVY HEX NUT: ASSEMBLED COMBINED (IMP SIZE X METRIC LG); SS ASTM A453 GR-660 CL. A OR B; 1-1/4" X 10.063" BOLT LENGTH
29200000TL | EG3001007 | 58004297 | FLANGE: PIPE | 8 IN,150 LB, | Fittings - Pipe - Carbon Steel :RF,CS,BLIND,ASTM A105,UNS K03504, ASME B16.5, |  |  |  | -3 | 2
29200000TL | EG3001007 | 58004389 | FLANGE: PIPE | 3/4 IN,600 LB XS, | Fittings - Pipe - Carbon Steel :RTJ,CS,WN,ASTM A105,UNS K03504, ASME B16.5
29200000TL | EG3001007 | 58004410 | FLANGE: PIPE | 2 IN,600 LB | Fittings - Pipe - Carbon Steel :SCH 160,RTJ,CS,WN,ASTM A105,UNS K03504, ASME B16.5
29200000TL | EG3001007 | 58004442 | FLANGE: PIPE | 10 IN,300 LB XS, | Fittings - Pipe - Carbon Steel :RF,CS,WN,ASTM A105,UNS K03504,ASME B16.5 |  | -2 | 1
29200000TL | EG3001007 | 58004440 | FLANGE: PIPE | 10 IN,150 LB | Fittings - Pipe - Carbon Steel :SCH 20,RF,CS,WN,ASTM A105,UNS K03504,ASME B16.5
29200000TL | EG3001007A | 58021139 | VALVE: GLOBE 1 IN | 1500 LB, RTJ FLG, F304H SS | Valve - Globe : ASTM A182 (UNS S30409) BODY,PLUG TYPE DISC, HANDWHEEL OPERATED, WELDED BONNET, T-BODY, OS&Y
29200000TL | EG3001007A | 58021141 | VALVE: GLOBE 1 IN | 1500 LB, BW, F321H SS | Valve - Globe : ASTM A182 (UNS S32109) BODY, 321H SS DISC & STEM, PLUG TYPE DISC, HANDWHEEL OPERATED, WELDED BONNET, T-BODY, OS&Y, API-602, SCH 40S BORE, HFHJ01
29200000TL | EG3001007A | 58021145 | VALVE: GLOBE 1-1/2 IN | 800 LB, SW, DUAL-STAMPED | Valve - Globe : F316/F316L SS ASTM A182 BODY, COMBINATION NO 12 TRIM, PLUG TYPE DISC, HANDWHEEL OPERATED, FLEXIBLE GRAPHITE PACKING WITH CORROSION INHIBITOR, BB, T-BODY, OS&Y
29200000TL | EG3001007A | 58021152 | VALVE: GLOBE 1-1/2 IN | 150 LB, BW, CS | Valve - Globe : ASTM A105 (UNS K03504) BODY, COMBINATION NO 12 TRIM, PLUG TYPE DISC, HANDWHEEL OPERATED, FLEXIBLE GRAPHITE PACKING WITH CORROSION INHIBITOR, BB, T-BODY,OS&Y, API-602, SCH 160 BORE, SEVERE NACE SERV
29200000TL | EG3001007A | 58021153 | VALVE: GLOBE 1-1/2 IN | 300 LB, BW, CS | Valve - Globe : ASTM A105 (UNS K03504) BODY, COMBINATION NO 12 TRIM, PLUG TYPE DISC, HANDWHEEL OPERATED, FLEXIBLE GRAPHITE PACKING WITH CORROSION INHIBITOR, BB, T-BODY, OS&Y, API-602, SCH 160 BORE, SEVERE NACE SERVICE
29200000TL | EG3001007A | 58021155 | VALVE: GLOBE 1-1/2 IN | 600 LB, BW, CS | Valve - Globe : ASTM A216 GR WCB (UNS J03002) BODY, COMBINATION NO 12 TRIM, PLUG TYPE DISC, HANDWHEEL OPERATED, FLEXIBLE GRAPHITE PACKING WITH CORROSION INHIBITOR, ZINC FREE PACKING, BB, T-BODY, OS&Y, API-602/ASME B
29200000TL | EG3001007A | 58021209 | VALVE: CHECK 1 IN | 800 LB, SW, DUAL-STAMPED | Valve - Gate : F304/F304L SS ASTM A182 BODY, COMBINATION NO 12 TRIM, PISTON LIFT, BB, API-602, CYFCAA
29200000TL | EG3001007A | 58021210 | VALVE: CHECK 1-1/2 IN | 800 LB, SW, DUAL-STAMPED | Valve - Gate : F304/F304L SS ASTM A182 BODY, COMBINATION NO 12 TRIM, PISTON LIFT, BB, API-602, CYFCAA
29200000TL | EG3001007A | 58021214 | VALVE: CHECK 3/4 IN | 300 LB, BW, CS | Valve - Gate : ASTM A105 (UNS K03504) BODY, COMBINATION NO 12 TRIM, PISTON LIFT, BB, API-602, SCH 160 BORE, SEVERE NACE SERVICE CBACAG
29200000TL | EG3001007A | 58021215 | VALVE: CHECK 3/4 IN | 600 LB, BW, CS | Valve - Gate : ASTM A105N (UNS K03504) BODY, COMBINATION NO 12 TRIM, PISTON LIFT, BB, API-602, SCH 160 BORE, MODERATE NACE & HIC SERVICE, CDAC05
29200000TL | EG3001007A | 58021217 | VALVE: CHECK 1 IN | 150 LB, BW, CS | Valve - Gate : ASTM A105 (UNS K03504) BODY, COMBINATION NO 8 TRIM, PISTON LIFT, BOLTED BONNET, API-602, SCH 160 BORE, CAAAAK
29200000TL | EG3001007A | 58021218 | VALVE: CHECK 1 IN | 300 LB, BW, CS | Valve - Gate : ASTM A105N (UNS K03504) BODY, COMBINATION NO 12 TRIM, PISTON LIFT, BOLTED BONNET, API-602, SCH 160 BORE, MODERATE NACE & HIC SERVICE, CBAC03
29200000TL | EG3001007A | 58021221 | VALVE: CHECK 3/4 IN | 600 LB, BW, CR-MO | Valve - Check : ASTM A182 GR F11 CLASS 2 BODY, COMBINATION NO 12 TRIM, PISTON LIFT, BOLTED BONNET, API-602, NACE STD MR-01-75, MILL TEST REPORTS, XS BORE, IMPACT TESTED 13MM THK
29200000TL | EG3001007A | 58021140 | VALVE: GLOBE 3/4 IN | HFHJ01,1500 LB, BW, F321H SS | Valve - Globe : ASTM A182 (UNS S32109) BODY, 321H SS DISC & STEM, PLUG TYPE DISC, HANDWHEEL OPERATED, WELDED BONNET, T-BODY, OS&Y, API-602, SCH 40S BORE, HFHJ01
29200000TL | EG3001008 | 58005562 | ELBOW: PIPE 16 IN | BEVELED END | Fittings - Pipe - Carbon Steel :90 DEG, LONG RADIUS, XS, CS, ASTM A234, UNS K03006, GR WPB, ASME B16.9, 297 | 1
29200000TL | EG3001010 | 11990587 | BOLT TYPE:STUD DIA:1-5/8 IN | LG:12.437 IN THRDS:ALL | HEAD:W/2 HVY HEX NUT MATL:SS ASTM A453 SPEC:CL. A OR B GRADE:GR-660 1-5/8 IN DIA: W/2 HVY HEX NUT: ASSEMBLED COMBINED (IMP SIZE X METRIC LG); SS ASTM A453 GR-660 CL. A OR B; 1-5/8" X 12.437" BOLT LENGTH
29200000TL | EG3001010 | 58016959 | ROD:PISTON | 50 MM DIAMETER X 480 MM LG | Valve - Actuator & Positioner: 110-ZCV-1005
29200000TL | EG3001010 | 58800359 | EXTINGUISHER: FIRE | DRY CHEMICAL POWDER | Turbine Engines - Parts : MULTIPURPOSE, 7LB. DO NOT REORDER
29200000TL | EG3001010A | 11990582 | BOLT TYPE:STUD DIA:1-3/8 IN | LG:5.75 IN THRDS:ALL HEAD:W/2 | HVY HEX NUT MATL:SS ASTM A453 SPEC:CL. A OR B GRADE:GR-660 1-3/8 IN DIA: W/2 HVY HEX NUT: ASSEMBLED COMBINED (IMP SIZE X METRIC LG); SS ASTM A453 GR-660 CL. A OR B; 1-3/8" X 5.75" BOLT LENGTH
29200000TL | EG3001010A | 11990583 | BOLT TYPE:STUD DIA:1-3/8 IN | LG:13.188 IN THRDS:ALL | HEAD:W/2 HVY HEX NUT MATL:SS ASTM A453 SPEC:CL. A OR B GRADE:GR-660 1-3/8 IN DIA: W/2 HVY HEX NUT: ASSEMBLED COMBINED (IMP SIZE X METRIC LG); SS ASTM A453 GR-660 CL. A OR B; 1-3/8" X 13.188" BOLT LENGTH
29200000TL | EG3001010A | 11990584 | BOLT TYPE:STUD DIA:1-3/8 IN | LG:13.625 IN THRDS:ALL | HEAD:W/2 HVY HEX NUT MATL:SS ASTM A453 SPEC:CL. A OR B GRADE:GR-660 1-3/8 IN DIA: W/2 HVY HEX NUT: ASSEMBLED COMBINED (IMP SIZE X METRIC LG); SS ASTM A453 GR-660 CL. A OR B; 1-3/8" X 13.625" BOLT LENGTH
29200000TL | EG3001010A | 11990585 | BOLT TYPE:STUD DIA:1-1/2 IN | LG:9.25 IN THRDS:ALL HEAD:W/2 | HVY HEX NUT MATL:SS ASTM A453 SPEC:CL. A OR B GRADE:GR-660 1-1/2 IN DIA: W/2 HVY HEX NUT: ASSEMBLED COMBINED (IMP SIZE X METRIC LG); SS ASTM A453 GR-660 CL. A OR B; 1-1/2" X 9.25" BOLT LENGTH
29200000TL | EG3001010A | 11990586 | BOLT TYPE:STUD DIA:1-1/2 IN | LG:11.438 IN THRDS:ALL | HEAD:W/2 HVY HEX NUT MATL:SS ASTM A453 SPEC:CL. A OR B GRADE:GR-660 1-1/2 IN DIA: W/2 HVY HEX NUT: ASSEMBLED COMBINED (IMP SIZE X METRIC LG); SS ASTM A453 GR-660 CL. A OR B; 1-1/2" X 11.438" BOLT LENGTH
29200000TL | EG3001010A | 58006583 | SHAFT: GEARBOX LOW SPEED | GEARBOX LOW SPEED SHAFT | Low speed output shaft, IDENT/FFA:000001326683. FLENDER GEAR BOX H2NV109. 110-EA-130/230, part 0200. Parts List number - EL 4234757-040 DE/EN, Drawing number - 6116700. Equipment tags:- 110-EA-130-F01,110-EA-130-F02,110-EA-130-F03,110-EA-130-F04,110-EA-23
29200000TL | EG3001011 | 58004445 | FLANGE: PIPE | 12 IN,300 LB XS, | Fittings - Pipe - Carbon Steel :RF,CS,WN,ASTM A105,UNS K03504,ASME B16.5
29200000TL | EG3001011 | 58004439 | FLANGE: PIPE | 10 IN,150 LB STD, | Fittings - Pipe - Carbon Steel :FF,CS,WN,ASTM A105,UNS K03504, ASME B16.5 |  | -1 | 1
29200000TL | EG3001012 | 58009646 | VALVE: KNIFE GATE | 16.0 IN VALVE,316 SS | Valve - Gate : EKB-3016; PART NUMBER E3056-16-2, 316 STAINLESS STEEL KNIFE GATE. ATTACHES TO LOWER END OF VALVE SHAFT.
29200000TL | EG3001012 | 58010807 | MOTOR: ELECTRIC AC,20 HP | 3545 RPM,460VAC,3PH,60HZ,22.4 | Electric Components - Motor / Generator :11.8 KWW,324T5 FRAME,841 NEMA PREMIUM EFFICIENCY ENCLOSURE,1.15 SERVICE FACTOR,1.625IN SHAFT,NO BRAKE,HORIZONTAL MOUNT,27.09IN LG, M/N 5KS256XAA134 GE MOTOR ULTRA XSD, DESIGN B
29200000TL | EG3001012 | 58801238 | COUPLING:CAMLOCK SHORT SPOOL | SIZE 12 INCH ID, | Fasteners / Hardware : FLANGED ANSI 150, FLAT FACE BODY, CAST CARBON STEEL. STAINLESS STEEL RATCHET CAMS. FLANGES NICKEL PLATED ANSI 150. 0-RING BUNA N. ON BOTH FLANGES. EXTERNAL FINISH, CORROSION RESISTANT EPOXY PAINT. COMPLETE WITH CAM GUARD. (SEE DRAWI
29200000TL | EG3001012 | 58801276 | SLEEVE: SPLIT 1-1/2IN I.D. | BY 12IN LONG | Valve-Other : SEAL MATERIAL BUNA-N, CLAMP LENGTH 12 inch, Rating PSI 1500 max, NPS 1 1/2inch I.D
29200000TL | EG3001012 | 58801277 | SLEEVE: SPLIT 1/2IN I.D | BY 12IN LONG | Valve-Other : SEAL MATERIAL BUNA-N, CLAMP LENGTH 12 inch, Rating PSI 1500 max, NPS 1/2inch I.D
29200000TL | EG3001012 | 58801280 | SLEEVE: SPLIT 3/4 IN I.D. | BY 12IN LONG | Valve-Other : SEAL MATERIAL BUNA-N, CLAMP LENGTH 12 inch, Rating PSI 1500 max, NPS 3/4inch I.D.
29200000TL | EG3001013 | 58060181 | GASKET:54IN SPIRAL WOUND | 600LBS AISI 304 /GRAPHITE | Gaskets : FOR &quot;M&quot;
29200000TL | EG3001013 | 58801940 | GASKET:HEAT EXCHANGER | TYPE:SPIRAL WOUND STYLE:NA | Gaskets : MATL:316 SS ID:1403 OD:1435 THCK:4.5 MM RIB WIDTH:NA RADII:NA APPLICATION:NA ID 1403, OD 1435 SPIRAL WOUND W SS 316 / GRAPHITE FILLER , CS OUTER RING 4.5MM THK |  | -3 | 1
29200000TL | EG3001014 | 58014427 | PULLEY: DRIVE SHEAVE | 65 MM BORE, 55 MM WD | Material Handling - Lifting Equipment and Accessories : 14 MM TOOTH GROOVE, CI, 1600-6712 A/D01 BUSH 3535
29200000TL | EG3001015 | 58002594 | SLIP:V,24 IN,24 IN -150LBRF | TWIN SEAL PLUG VALVES | Valve-Plug : BODY,CENTER GROOVE 8100 DUC/VITON/MP, 183-XV -0071, 183-XV -0072
29200000TL | EG3001015 | 58009392 | GASKET:KAMPROFILE SERRATED MTL | SIZE: 2045 X1995 X 4MM THK | Lamons LP1 Gasket, OD 2045mm x ID 1995mm x 4mm thick, S/S316 serrated metal core, Kam Profile with APX2 Graphite | 1 | -8 | 2 | -1 | 1
29200000TL | EG3001016 | 58024256 | VALVE: CATALYST TRANSFER VALVE | 6 IN; 300LB + 3/4 IN CV6 SRV | Valve-Safety Relief : DESIGN BY EVERLASTING VALVE CLASS 300. C.S. DOUBLE DISC, PROCESS VALVE FIG.SP1661S (57) / CDB40545. MANUAL ROTATING DISC VALVES WITH HAND LEVER OPERATOR (IF PULL IS LESS <80 FT-LB.), DOUBLE DISC CONFIGURATION. LEVER ARM PH STAINLESS
29200000TL | EG3001017 | 58060880 | FLANGE: WELDNECK 10 IN | RAISED FACE; ASME B16.5 | Fittings - Pipe - Carbon Steel :STANDARD WEIGHT BORE; CARBON STEEL, ASTM A105 (UNS K03504)
29200000TL | EG3001018 | 58015260 | MOTOR: ELECTRIC AC,50 HP | 1785 RPM,460VAC,3PH,60HZ,61.2A | Electric Components - Motor / Generator :37500W,326T FRAME,TEFC ENCLOSURE,1.15 SERVICE FACTOR,2-1/8 IN DIA X 5-1/4 IN LG SHAFT,342.1 FT LB TORQUE BRAKE,FOOT MOUNT,32.04 IN LG, AGITATOR, GE JOB 060609592, DWG 239C6000DT, FOR SLURRY MELTING DRUM AGITATOR
29200000TL | EG3001018 | 58002592 | SLIP:V,30 IN,30 IN 150LBRF PLU | TWIN SEAL PLUG VALVES | Valve-Plug : BODY,CENTER GROOVE, 8100 DUC/VITON/MP, 183-XV -0071, 183-XV -0072
29200000TL | EG3001019 | 58061721 | BOLT:STUD,2-1/4IN X 525MM LG | WITHOUT NUTS | ASSEMBLED, ALLOY STEEL, ASTM A193 GRADE B7, ASTM A194 GRADE 2H
29200000TL | EG3001019 | 58800731 | PLUG: EXPANSION ECONOMICAL | LONG-STEM TEST | Electric Components - Motor / Generator :WITH BYPASS FOR PIPE ID 3.63" to 4.50"
29200000TL | EG3001019 | 58800732 | PLUG: EXPANSION ECONOMICAL | LONG-STEM TEST | Electric Components - Motor / Generator :WITH BYPASS, FOR PIPE ID 5.50" to 6.25"
29200000TL | EG3001019 | 58800734 | PLUG: EXPANSION ECONOMICAL | LONG-STEM TEST | Electric Components - Motor / Generator :WITH BYPASS FOR PIPE ID 9.50" to 10.25"
29200000TL | EG3001019 | 58800735 | PLUG: EXPANSION ECONOMICAL | LONG-STEM TEST | Electric Components - Motor / Generator :WITH BYPASS, FOR PIPE ID 11.50" to 12.25
29200000TL | EG3001020 | 39018917 | VALVE:CONTROL TYPE:GLOBE SET | PRESS.:0.4 TO 4 BARG INLET | SIZE:1N INLET CONN:1 IN 1500# RTJ FLG OUTLET SIZE:1 IN OUTLET CONN:1 IN CLASS:1500 LB DESIGN RATING:100 LB BODY MATL:316 SS TRIM:MICRO-FLUTE (1 F) OPERATED:PNEUMATIC TEMP RATING:STD SOFTGOODS:STD VALVE, CONTROL, SEAL GAS MFG: FISHER BODY MATERIAL: 316 STA
29200000TL | EG3001021 | 58008856 | HOSE:STEAM,2 IN ID X 10 FT | CRIMPED 150 LB RF FLG | Hoses & Parts - Steam : BLACK PLICORD, 7263, 549-060-10 FT
29200000TL | EG3001021 | 58011182 | ELEMENT:CORIOLIS FLOW,2IN,316L | WAX FILTRATION PACKAGE
29200000TL | EG3001022 | 58004341 | FLANGE: PIPE | 6 IN,150 LB | Fittings - Pipe - Carbon Steel :SCH 10S,RF,F304/F304L SS,WN,ASTM A182, ASME B16.5, DUAL-STAMPED, 304/304L
29200000TL | EG3001022 | 58004344 | FLANGE: PIPE | 8 IN,150 LB SCH | Fittings - Pipe - Carbon Steel :10S,RF,F304/F304L SS,WN,ASTM A182, ASME B16.5, DUAL-STAMPED, 304/304L
29200000TL | EG3001022 | 58004371 | FLANGE: PIPE | 6 IN,300 LB | Fittings - Pipe - Carbon Steel :SCH 40S,RF,F316/F316L SS,WN,ASTM A182, ASME B16.5, DUAL-STAMPED, 316/316L
29200000TL | EG3001022 | 58004423 | FLANGE: PIPE | 4 IN,900 LB XS, | Fittings - Pipe - Carbon Steel :RTJ,CS,WN,ASTM A105,UNS K03504,ASME B16.5
29200000TL | EG3001022 | 58004424 | FLANGE: PIPE | 4 IN,900 LB | Fittings - Pipe - Carbon Steel :SCH 120,RTJ,CS,WN,ASTM A105,UNS K03504
29200000TL | EG3001022 | 58004439 | FLANGE: PIPE | 10 IN,150 LB STD, | Fittings - Pipe - Carbon Steel :FF,CS,WN,ASTM A105,UNS K03504, ASME B16.5 |  | -1 | 1
29200000TL | EG3001022 | 58004462 | FLANGE: PIPE 4 IN, 300 LB STD | MECHANICAL FLANGE | Fittings - Pipe - Carbon Steel :RF,CS,ORIFICE WN,ASTM A105,UNS K03504, ASME B16.36, NPS 1/2 SOCKETWELD TAPS,
29200000TL | EG3001023 | 58005711 | PIPE:TEE, BEVELED END,12 IN | SCH 100,304H SS,ASTM A403 | Fittings - Pipe - Carbon Steel :GR WP, ASME B16.9, 1035
29200000TL | EG3001023 | 58021157 | VALVE: GLOBE 2 IN | 300 LB, BW | Valve - Globe : NORMALIZED & TEMPERED CS ASTM A216 GR WCB (UNS J03002) BODY, COMBINATION NO 12 TRIM, PLUG TYPE DISC, HANDWHEEL OPERATED, FLEXIBLE GRAPHITE PACKING WITH CORROSION INHIBITOR,Z INC FREE PACKING, BB, T-BODY, OS&Y
29200000TL | EG3001023 | 58023260 | TAG: INSTRUMENT | GRAY | BULK TAGS - D01 SITE GRAY INSTRUMENT MECHANIC FIELD REQ. NO. PI401 ZZ-PI401-001
29200000TL | EG3001023 | 58023267 | TAG: UTILITY | RED | BULK TAGS - D01 SITE RED TAG FIELD REQ. NO. PI401 ZZ-PI401-008
29200000TL | EG3001023 | 58023270 | TAG: DANGER | RED | BULK TAGS - D01 SITE ELECTRICIANS FIELD REQ. NO. PI401 ZZ-PI401-011 | 1 | -50 | 1 | -2520 | 3
29200000TL | EG3001024 | 58061719 | BOLT:STUD,2-3/4IN X 730MM LG | WITH TWO HEAVY HEX NUTS | ASSEMBLED, ALLOY STEEL, ASTM A193 GRADE B7, ASTM A194 GRADE 2H
29200000TL | EG3001024 | 58008620 | TRANSMITTER:VORTEX FLOW | REDUCER, 6 IN, 300 ANSI, FF, | Flow Measuring Instruments : VARIABLE INPUT,FOUNDATION FIELDBUS OUTPUT,9-32VDC SUPPLY, FM EXPLOSION PROOF AND INSTRINSICALLY SAFE, SS
29200000TL | EG3001025 | 58018659 | MOTOR: ELECTRIC AC, 1 HP, 1800 | RPM,460VAC,3PH,60HZ,6.6A,3.7KW | Electric Components - Motor / Generator :182TC FRAME, TEFC ENCLOSURE, 1.15 SERVICE FACTOR, 1.125 IN SHAFT, NO BRAKE, HORZ MOUNT, 421.75MM LG, 130-XX-042A/B-M, (WAX FILTRATION PACKAGE)
29200000TL | EG3001026 | 58019030 | UNIT: SPLIT INDOOR SECTION | HVAC SYSTEM | Heating Ventilation and Air Conditioning Equipnment & Parts : 40MKCB32B---3, 208/230 VOLT, R-410A, ADMIN & WKSHP SPLIT UNITS / 5
29200000TL | EG3001027 | 58008620 | TRANSMITTER:VORTEX FLOW | REDUCER, 6 IN, 300 ANSI, FF, | Flow Measuring Instruments : VARIABLE INPUT,FOUNDATION FIELDBUS OUTPUT,9-32VDC SUPPLY, FM EXPLOSION PROOF AND INSTRINSICALLY SAFE, SS
29200000TL | EG3001028 | 58005571 | ELBOW: PIPE 12 IN | BEVELED END | Fittings - Pipe - Carbon Steel :90 DEG,LONG RADIUS,SCH 120,LOW TEMP STL,ASTM A420,GR WPL6, ASME B16.9, 306
29200000TL | EG3001029 | 58023736 | INSULATION:ALUM,ROLL | 3FT WD X 100FT LG X 1MM THK | Insulation & Accessories - All :JACKET, FLAT SHEET
29200000TL | EG3001030 | 58005539 | ELBOW: PIPE 4 IN | BEVELED END | Fittings - Pipe - Carbon Steel :90 DEG, LONG RADIUS, STD, CS, ASTM A234, UNS K03006, GR WPB, ASME B16.9, 274 | 6 |  |  | -1 | 1
29200000TL | EG3001031 | 58004473 | FLANGE: PIPE 14 IN,600 LB | MECHANICAL FLANGE | Fittings - Tube :SCH 40, RF, MONEL 400, WN, ASTM B564,UNS N04400 ASME B16.5, OXYGEN SERVICE
29200000TL | EG3001031 | 58021082 | VALVE: GATE 2 IN | 150 LB, RF FLG, 316 SS | Valve - Gate : ASTM A351 GR CF8M (UNS J92900) BODY, COMBINATION NO 12 TRIM, FLEXIBLE WEDGE, HANDWHEEL OPERATED, FLEXIBLE GRAPHITE PACKING WITH CORROSION INHIBITOR, ZINC FREE PACKING, BB, OS&Y, ASME B16.3 | 2 |  |  | -1 | 1
29200000TL | EG3001031 | 58800994 | CAP: PLASTIC | 5/16 IN X 1/2 IN | Lubricants & Greases :
29200000TL | EG3001032 | 58021043 | VALVE: GATE 10 IN | 600 LB, BW, CR-MO | Valve - Gate : ASTM A217 GR WC6 BODY, COMBINATION NO 12 TRIM, FLEXIBLE WEDGE, BEVEL GEAR WITH HANDWHEEL OPERATED, FLEXIBLE GRAPHITE PACKING WITH CORROSION INHIBITOR, ZINC FREE PACKING, BB, OS&Y, API-600/ASME B16.10
29200000TL | EG3001034 | 58005539 | ELBOW: PIPE 4 IN | BEVELED END | Fittings - Pipe - Carbon Steel :90 DEG, LONG RADIUS, STD, CS, ASTM A234, UNS K03006, GR WPB, ASME B16.9, 274 | 6 |  |  | -1 | 1
29200000TL | EG3001035 | 39018767 | VALVE:BALL TYPE:FLOATING | SIZE:4 IN CLASS:300 LB DESIGN
29200000TL | EG3001036 | 58800597 | VALVE | PRESSURE SAFETY | Valve-Safety Relief : 172-PSV-9013 VALVE TYPE: Conventional INLET SIZE/CLASS: 6 Inch/150 pound RF OUTLET SIZE/CLASS: 8 Inch/150 pound RF TRIM: SS OPERATING PRESSURE: 3.5 Barg OPERATING TEMPERATURE: 148 Deg C
29200000TL | EG3001036 | 58801267 | SLEEVE: SPLIT 24IN I.D. | BY 12IN LONG | Valve-Other : SEAL MATERIAL BUNA-N, CLAMP LENGTH 12 inch, Rating PSI 1500 max, NPS 24inch I.D., http://www.plidco.com/product-line
29200000TL | EG3001036 | 58801268 | SLEEVE : SPLIT 20IN I.D. | 20IN DIA. BY 12IN LONG | Valve-Other : SEAL MATERIAL BUNA-N, CLAMP LENGTH 12 inch, Rating PSI 1500 max, NPS 20inch I.D., http://www.plidco.com/product-line
29200000TL | EG3001036 | 58801273 | SLEEVE: SPLIT 8IN I.D. | BY 12IN LONG | Valve-Other : SEAL MATERIAL BUNA-N, CLAMP LENGTH 12 inch, Rating PSI 1500 max, NPS 8inch I.D.
29200000TL | EG3001036 | 58801274 | SLEEVE: SPLIT 6IN I.D. | BY 12IN LONG | Valve-Other : SEAL MATERIAL BUNA-N, CLAMP LENGTH 12 inch, Rating PSI 1500 max, NPS 6inch I.D.
29200000TL | EG3001036 | 58801279 | SLEEVE: SPLIT 3IN I.D. | BY 12IN LONG | Valve-Other : SEAL MATERIAL BUNA-N, CLAMP LENGTH 12 inch, Rating PSI 1500 max, NPS 2inch I.D.
29200000TL | EG3001036 | 58004351 | FLANGE: PIPE | 12 IN,1500 LB | Fittings - Pipe - Carbon Steel :SCH 100,RTJ,F304H SS,WN,ASTM A182,UNS S30409, ASME B16.5, 304H
29200000TL | EG3001036 | 58018448 | VALVE: GATE 1 IN | 600 LB, RF FLG | Valve - Gate : MONEL ASTM B564 (UNS N04400) BODY, COMBINATION NO 11 TRIM, FULL PORT, SOLID WEDGE, HANDWHEEL OPERATED, BOLTED BONNET, OS&Y, API-602, MFRS PACKING FOR GASEOUS OXYGEN UP TO 430C; OXYGEN SERVICE, GDMJAH,QA Code 02, 04, 05, 07, 23, 27.
29200000TL | EG3001037 | 58010722 | MESH:WIRE, 4M X 4M,1MM DIA | 5X1MM WIRE X 4MM APERTURE 304 | Valve-Other : HEAVY DUTY STAINLESS STEEL WIRE MESH SCREEN 5X1MM WIRE X 4MM APERTURE 304 STAINLESS WOVEN WIRE MESH A SHEET OF 4M X 4M, NOTE: UPON USEAGE END-USER CUTS TO VESSEL FILTER DIMENSION AND SHAPE
29200000TL | EG3001038 | 58008858 | HOSE: FLEXIBLE METAL | 3 IN ID,6M LG,THD,640 PSIG MWP | Hoses & Parts :316L SS, W/ SPN-48 EACH END, MMH-SQ0/1/2, 321, Braided Omegaflex Inc. 451 Creamery way, Exton,PA 19341-2509
29200000TL | EG3001039 | 58020989 | VALVE: GATE 8 IN | 300 LB, RF FLG, CS | Valve - Gate : ASTM A216 GR WCB (UNS J03002) BODY, COMBINATION NO 12 TRIM, FLEX WEDGE, HANDWHEEL OPERATED, FLEXIBLE GRAPHITE PACKING WITH CORROSION INHIBITOR, ZINC FREE PACKING, BB, OS&Y, API-600/ASME B16.10
29200000TL | EG3001039 | 58021268 | VALVE:CHECK,12 IN WAAAAN,150LB | RF FLG,CS ASTM A216 GR WCB | Valve - Gate :
29200000TL | EG3001039 | 58021273 | VALVE:CHECK,14IN WAAAAN,150 LB | RF,CS A216 GR WCB(UNS J03002) | Valve - Gate : BODY,API NO 8 TRIM,CS DISC,INCONEL X-750 SPRING,410 SS HINGE & STOP PIN,PTFE BEARING,RETAINERLESS DUAL PLATE WAFER,API-594, WAAAAN
29200000TL | EG3001040 | 58016623 | CROSSHEAD: DISTANCE PIECE ADJ | 2D2 COMPRESSOR - NO: CD55845 | Compressor - Air -Unit & Parts : CI BS1452 GR 250, 150-CR-002A/B; EGTL1-PBL-MEC-DD-500035
29200000TL | EG3001040 | 58024173 | VALVE: BUTTERFLY | DN450 (18 IN),300 LB,18 IN,CS | Valve-Butterfly : ASTM A216 GR WCB BODY,SS ASTM A351 CF8M DISC,17-4PH SS SHAFT,WAFER,GEAR OPERATED,-20 TO 500F,XTREME SEAT & CARBON FILLED ENHANCED PTFE SEAL, NON-EXTENDED, APCI SPEC 4WPIV-WUCNBG030WFJA01
29200000TL | EG3001042 | 58005542 | ELBOW: PIPE 6 IN | BEVELED END | Fittings - Pipe - Carbon Steel :90 DEG, LONG RADIUS, STD, CS, ASTM A234, UNS K03006, GR WPB, ASME B16.9, 277 | 1 | -3 | 2 | -14 | 3
29200000TL | EG3001043 | 58005542 | ELBOW: PIPE 6 IN | BEVELED END | Fittings - Pipe - Carbon Steel :90 DEG, LONG RADIUS, STD, CS, ASTM A234, UNS K03006, GR WPB, ASME B16.9, 277 | 1 | -3 | 2 | -14 | 3
29200000TL | EG3001046 | 58005542 | ELBOW: PIPE 6 IN | BEVELED END | Fittings - Pipe - Carbon Steel :90 DEG, LONG RADIUS, STD, CS, ASTM A234, UNS K03006, GR WPB, ASME B16.9, 277 | 1 | -3 | 2 | -14 | 3
29200000TL | EG3001047 | 58005542 | ELBOW: PIPE 6 IN | BEVELED END | Fittings - Pipe - Carbon Steel :90 DEG, LONG RADIUS, STD, CS, ASTM A234, UNS K03006, GR WPB, ASME B16.9, 277 | 1 | -3 | 2 | -14 | 3
29200000TL | EG3001048 | 58005539 | ELBOW: PIPE 4 IN | BEVELED END | Fittings - Pipe - Carbon Steel :90 DEG, LONG RADIUS, STD, CS, ASTM A234, UNS K03006, GR WPB, ASME B16.9, 274 | 6 |  |  | -1 | 1
29200000TL | EG3001048 | 58017620 | MOTOR:HVAC SYS VENT FAN,15KW | 1760 RPM,FC-CONTROLLED,460VAC | Electric Components - Motor / Generator :3PH 27.8A 60HZ,IM B3, WITH IMPELLER, TYPE ER71C-4DN.K7.1R, 4P, MAN PART NO PROJECT NO 004414-3/AHU-4-M/I
29200000TL | EG3001049 | 58011302 | DEVICE:LIFTING | WAX FILTRATION PACKAGE
29200000TL | EG3001050 | 58005542 | ELBOW: PIPE 6 IN | BEVELED END | Fittings - Pipe - Carbon Steel :90 DEG, LONG RADIUS, STD, CS, ASTM A234, UNS K03006, GR WPB, ASME B16.9, 277 | 1 | -3 | 2 | -14 | 3
29200000TL | EG3001051 | 58005589 | REDUCER: PIPE 10 IN X 8 IN | CONCENTRIC, BEVELED | Fittings - Pipe - Carbon Steel :CONCENTRIC, STD, CS, ASTM A234, UNS K03006, GR WPB, ASME B16.9, 899 |  | -2 | 1
29200000TL | EG3001051 | 58005739 | TEE: PIPE 8 IN | BEVELED END | Fittings - Pipe - Carbon Steel :STD, CS, ASTM A234, UNS K03006, GR WPB, ASME B16.9, 1063 | 1
29200000TL | EG3001052 | 58016960 | TUBE:GUIDE VANE ACTUATOR | HYDRAULIC,460 MM DIA,SS 316 | Valve - Actuator & Positioner: &quot;CYLINDRIC PIPE , 110-ZCV-1005, EQUIPMENT: 110-CC-101&quot;
29200000TL | EG3001053 | 58010909 | HEATER:IMMERSION, 480V,24 KW | 18 IN DIA,12 IN LG, 31.2A | Electric-Other : KIM HOTSTART CIRCULATING HEATING PUMP SYSTEMS,CLE32404-30 , PUMP SERIAL NUMBER 27528 CONTROL BOX JACKET CIRCULATING HEATER.Old model number: CLER32404-30.
29200000TL | EG3001054 | 58800865 | FILTER | OIL PURIFICATION | Filtration - Filters/ Other : Oil Cleaning Vacuum Dehydration Unit Model: PVS -1800 Serial No. 35556 Wilson SupplyUSA
29200000TL | EG3001055 | 58015672 | ELEMENT: FILTER CYLINDRICAL, | 26 IN,98 4.0 IN (101.6 MM) | Filtration-Media : W.G., DONALDSON DURATEK SPIDER-WEB MEDIA,CONSISTING OF A SUBSTRATE BLEND OF SYSNTHETIC FIBERS WITH SURFACE COATING OF DONALDSON SYNTHETIC SPIDER-WEB NANOFIBERS FOR HIGH EFFICIENCY, (INLET AIR FILTERS)Do not order below OEM minimum order
29200000TL | EG3001056 | 11990588 | BOLT TYPE:STUD DIA:1-5/8 IN | LG:15.188 IN THRDS:ALL | HEAD:W/2 HVY HEX NUT MATL:SS ASTM A453 SPEC:CL. A OR B GRADE:GR-660 1-5/8 IN DIA: W/2 HVY HEX NUT: ASSEMBLED COMBINED (IMP SIZE X METRIC LG); SS ASTM A453 GR-660 CL. A OR B; 1-5/8" X 15.188" BOLT LENGTH
29200000TL | EG3001056 | 11990589 | BOLT TYPE:STUD DIA:1-7/8 IN | LG:15.0 IN THRDS:ALL HEAD:W/2 | HVY HEX NUT MATL:SS ASTM A453 SPEC:CL. A OR B GRADE:GR-660 1-7/8 IN DIA: W/2 HVY HEX NUT: ASSEMBLED COMBINED (IMP SIZE X METRIC LG); SS ASTM A453 GR-660 CL. A OR B; 1-7/8" X 15.0" BOLT LENGTH
29200000TL | EG3001056 | 11990591 | BOLT TYPE:STUD DIA:1-7/8 IN | LG:17.937 IN THRDS:ALL | HEAD:W/2 HVY HEX NUT MATL:SS ASTM A453 SPEC:CL. A OR B GRADE:GR-660 1-7/8 IN DIA: W/2 HVY HEX NUT: ASSEMBLED COMBINED (IMP SIZE X METRIC LG); SS ASTM A453 GR-660 CL. A OR B; 1-7/8" X 17.937" BOLT LENGTH
29200000TL | EG3001056 | 58017610 | MOTOR:HVAC SYSTEM VENT FAN,9KW | 1160 RPM,FC-CONTROLLED,460VAC | Electric Components - Motor / Generator :17A 3PH 60HZ,IM B3,WITH IMPELLER, TYPE ER71C-4DN.H7.1R, 6P, MAN PART NO PROJECT NO 004414-1/AHU-1&2-M/I
29200000TL | EG3001057 | 58010915 | FAN:VENTILATION,72IN,460V 60HZ | CRITICAL POWER GENERATOR | *OBS*Engines - Other : &quot;10000M3/H CAPACITY, ASSY, STL &quot;
29200000TL | EG3001063 | 58008742 | GASKET:PTFE,1.5M X 2M X 3MM | THK SHEET | Gaskets : TITLE OF BOM 000006A, REV. 1, KLINGER TOPGRAPH 2000S/WIRE |  |  |  | -1 | 1
29200000TL | EG3001064 | 39018720 | STEM:VALVE VALVE | STYLE:GENERAL VALVE CAMERON | 1276G VALVE SIZE:SEE DESCR DIA:SEE DESCR LG:SEE DESCR MATL:SEE DESCR STEM:LWR S/A,1276 TSGO. FOR GENERAL VALVE CAMERON, MODEL 1276G / QA CODE: 01A AND 07
29200000TL | EG3001064 | 39018721 | GEAR TYPE:GEAR:WORM,1276 TS | GEAR OPER SIZE:FOR MODEL 1276G | TEETH:SEE DESCR PITCH DIA:SEE DESCR RATIO:SEE DESCR MATL:SEE DESCR GEAR:WORM,1276 TS GEAR OPER. FOR GENERAL VALVE CAMERON, MODEL 1276G
29200000TL | EG3001064 | 39018742 | STEM:VALVE VALVE | STYLE:STEM:SUB-ASSY 1251 4W | OPER VALVE SIZE:SEE DESCR DIA:SEE DESCR LG:SEE DESCR MATL:SEE DESCR STEM:SUB-ASSY 1251 4W OPER. FOR GENERAL VALVE CAMERON, MODEL C4721G-MA / QA CODE: 01A AND 07
29200000TL | EG3001064 | 58017914 | VALVE: GLOBE,3 IN,300 LB | 216 WCC BODY,316 SS TRIM | Valve - Globe : 216 WCC BONNET,MANUAL OPERATED,TFE PACKING,STD, COMPLETE ET, 416 SS, CB-7CU, ASME B16.34, 2-5/16 IN PORT
29200000TL | EG3001064 | 58803413 | GEAR: SET BEVEL MATCHING PAIR | BEVEL GEAR: H2 NV 109/B3 NV 9 | Siemens have changed Flender Part Numbers as highlighted theold and new part numbers.Gearbox H2 NV 109 Serial Number 4234757-40PUMP (OLD FFA:000001310830) New Part Number FFA:000001349505Gearbox B3 NV 9 Serial Number 4233600-40Bevel Set (OLD FFA:000000564
29200000TL | EG3001064 | 58020964 | VALVE: GATE 2 IN | 600 LB, RF FLG, CS | Valve - Gate : ASTM A216 GR WCB (UNS J03002) BODY, COMBINATION NO 12 TRIM, FLEX WEDGE, HANDWHEEL OPERATED, FLEXIBLE GRAPHITE PACKING WITH CORROSION INHIBITOR, BB, OS&Y, API-600/ASME B16.10, GDAAAF | 1
29200000TL | EG3001064 | 58020965 | VALVE: GATE 2 IN | 900 LB, BW, CS | Valve - Gate : ASTM A216 GR WCB (UNS J03002) BODY, COMBINATION NO 5 TRIM, FLEX WEDGE, HANDWHEEL OPERATED, FLEXIBLE GRAPHITE PACKING WITH CORROSION INHIBITOR, PRESSURE SEAL BONNET, OS&Y, ASME B16.34, SCH 160 BORE. | 1
29200000TL | EG3001064 | 58020970 | VALVE: GATE 3 IN | 300 LB, RF FLG, CS | Valve - Gate : TY GATE VALVE 3IN, FLANGED RAISED FACE, CARBON STEEL, B16.34, BODY WC6, SEAT HF, STEM F6A, MD 1010, 740, DISC CR13, MOP AT 100°F, API-600/ASME B16.10 ASME, BOLTED BONNET, OUTSIDE SCREW AND YOKE, BODY WCB, CLASS 300, TRIM 12, GASKET S.W.GR, | 2 | -9 | 5
29200000TL | EG3001065 | 58801944 | COIL TYPE:PAS300L000BA | MATL:ALLUMINIUM FIN,HERESITE | Heating Ventilation and Air Conditioning Equipnment & Parts : COATIN COIL ASSEMBLY USE ON HVAC UNIT MODEL PAS300L000BA MANUFACTURED BY INTERNATIONAL COMFORTH PRODUCTS
29200000TL | EG3001070 | 58015720 | KIT:FAN DRIVE MOTOR TOOL | FOR GEA BTT, AIRCOOLERS | Tools - Hand / Power :HANDLING FOR MOTOR, 1600-9900,
29200000TL | EG3001070 | 58800804 | SPHERE:PROVER BALL 24IN | NEOPRENE | Automotive - Parts and Accessories:
29200000TL | EG3001071 | 58008625 | TRANSMITTER:VORTEX FLOW | REDUCER, 6 IN, 150 ANSI, FF | Flow Measuring Instruments : FOUNDATION FIELDBUS OUTPUT,9-32VDC SUPPLY, FM EXPLOSION PROOF AND INSTRINSICALLY SAFE, SS,
29200000TL | EG3001072 | 26020233 | TRANSFORMER:GENERAL PURPOSE, | 15KVA,480VAC,208Y/120VAC,60HZ, | Power conditioning equipment : 3PH, DELTA/STAR WINDINGS, DRY-TYPE, INDOOR STEPDOWN, SUITABLE FOR UNCLASSIFIED LOCATION AS SPECIFIED BY COMPANY DATA SHEETS ELC-DS-401 (OLD P/N 9T23B3871)
29200000TL | EG3001072 | 58021179 | VALVE: GLOBE 2 IN | 300 LB, RF FLG, 304 SS | Valve - Globe : ASTM A351 GR CF8 (UNS J92600) BODY, COMBINATION NO 12 TRIM, PLUG TYPE DISC, HANDWHEEL OPERATED, FLEXIBLE GRAPHITE PACKING WITH CORROSION INHIBITOR,ZINC FREE PACKING, BB, T-BODY, OS&Y, ASME B16.3
29200000TL | EG3001072 | 58022926 | MAT:NON CONDUCTING,RIBBED | 36 IN X 25 YD/ROLL,VINYL | Electric Components - Conduit / Fitting :BLACK/GRAY, 1000V, MIL SPEC MIL M 15562
29200000TL | EG3001074 | 58006091 | TRANSMITTER:RAD LVL&INTERFACE | 1 M, 30 CM, 3 IN 300 LB ANSI | Instruments - Other & Parts : VARIABLE INPUT,FOUNDATION FIELDBUS OUTPUT,16-32VDC SUPPLY, RADAR LEVEL, HIGH TEMP/PRESSURE STYLE, SST, RIGID SINGLE LEAD, LCD METER, FM EXPLOSION PROOF, , RADAR, GUID WAVE RAD, TT5302FA1H1N4AM00130BBE5M1Q4N2S3Q8(ENCL: 4X, I
29200000TL | EG3001074 | 58010662 | SHAFT:STL, SET | 2 SCREWS, PART OF HOIST FRAME | Material Handling -Whse / Dock Equipment & Accessories :&quot;173-XX-001 &quot;
29200000TL | EG3001074 | 58800295 | ACTUATOR: BETTIS SCOTCH YOKE | COMPLETE 6IN (FC) | Valve - Actuator & Positioner: PISTON, SPRING RETURN (SINGLE ACTING) BETTIS G-SERIESMAX REQ'D PRESSS 60Psig
29200000TL | EG3001076 | 39018919 | REGULATOR:PRESSURE TYPE:PUMP | BACKPRESSURE INLET PRESS.:7
29200000TL | EG3001076 | 39018920 | REGULATOR:PRESSURE TYPE:PUMP | BACKPRESSURE INLET PRESS.:1.5 | BARG OUTLET PRESS.:1.5 BARG SIZE/CONN:1 IN 300 LB RF FLG BODY MATL:316 SS REGULATOR, LUBE OIL SUPPLY PRESSURE MFR: EMERSON FISHER MODEL: 655 ED TYPE: PRESSURE REDUCING BODY MATERIAL: 316 STAINLESS STEEL TRIM MATERIAL: STAINLESS STEEL RATED CV:22.6 TRIM SI
29200000TL | EG3001076 | 58023828 | MOTOR:ELECTRIC AC 20 HP | 256T FRAME 3600 RPM | 460V, 60HZ, 22.4A, 3Ph, SF 1.15, Model Number :5KS256XAA140.
29200000TL | EG3001076 | 82295449 | BOTTLE TYPE:EXPORT SAMPLE | BOTTLE CAP:8 OZ MATL:AMBER | GLASS STYLE:BOSTON RND FISHERBRAND AMBER BOSTON ROUND BOTTLE WITH PHENOLIC POLYCONE CAP 8 OZ; 108/CASE
29200000TL | EG3001077 | 58016202 | STATION | VALVED TRAP | STATION:VALVED TRAP, TVS 4000, STEAM TRACING MATERIALS
29200000TL | EG3001079 | 58800603 | VALVE | PRESSURE SAFETY | Valve-Safety Relief : 172-PSV-0061 Vacuum with Piped Vent INLET SIZE: 6 Inch OUTLET SIZE: 6 Inch FLANGE RATE/FACE: ANSI 150/PN20 RF DIAPHRAGM MATERIAL: PTFEORIFICE AREA: 182.44cm2
29200000TL | EG3001079 | 68300483 | PUMP:DIAPHRAGM TYPE:SIMPLEX | INLET SIZE:1/2 IN OUTLET | SIZE:1/2 IN CAP:0.81 L/MIN SPEED:1800 RATING:10 BARG DIAPHRAGM MATL:SIZE 106MM ITEM: COMPLETE PUMP (WITHOUT MOTOR) MODEL NUMBER: MD23(28)J40H3/9.CZ.VS.VV3.Z MANUFACTURER: MILTON-ROY EQPT TAG: 171-PX-038
29200000TL | EG3001080 | 58020794 | VALVE: BALL 4 IN | 300 LB, RF FLG, CS | Valve-Ball : ASTM A216 GR WCB (UNS J03002) BODY, 316 SS TRIM, 316 SS CR PLTD BALL, NITRONIC 50 BLOW OUT PROOF STEM, 316 SS METAL SEAT, FULL PORT, SPLIT BODY PATTERN FLOATING, BEVEL GEAR WITH HANDWHEEL OPERATED,GRAPHIC BACK UP SEAL | 1
29200000TL | EG3001080 | 73450887 | COMPRESSOR:REFRIGERATION | TYPE:SEMI SEALED | (RECIPROCATING) CAP:25 TON DWM COPELAND, P/N: D4DH1-2500-EWM. FREEZER UNIT COMPRESSOROLD P/N:D4DH1-2500-EWM
29200000TL | EG3001081 | 58016202 | STATION | VALVED TRAP | STATION:VALVED TRAP, TVS 4000, STEAM TRACING MATERIALS
29200000TL | EG3001082 | 58009405 | DEVICE:LIFTING | FOR WAX FILTRATION PACKAGE | Material Handling -Whse / Dock Equipment & Accessories :S/S,130-XX-040A, 130-XX-040B, 130-XX-040C, 130-XX-040D
29200000TL | EG3001083 | 58021045 | VALVE: GATE 12 IN | 300 LB, BW, CR-MO | Valve - Gate : A217 GR WC6 BODY, COMBINATION NO 8 TRIM, FLEXIBLE WEDGE, BEVEL GEAR WITH HANDWHEEL OPERATED, FLEXIBLE GRAPHITE PACKING WITH CORROSION INHIBITOR, BOLTED BONNET, OS&Y, API-600/ASME B16.10, STD WEIGHT
29200000TL | EG3001084 | 58801272 | SLEEVE: SPLIT 10IN I.D. | .BY 12IN LONG | Valve-Other : SEAL MATERIAL BUNA-N, CLAMP LENGTH 12 inch, Rating PSI 1500 max, NPS 10inch I.D., http://www.plidco.com/product-line
29200000TL | EG3001084 | 58020993 | VALVE: GATE 8 IN | 900 LB, BW, CS | Valve - Gate : ASTM A216 GR WCB (UNS J03002) BODY, COMBINATION NO 5 TRIM, FLEX WEDGE, BEVEL GEAR WITH HANDWHEEL OPERATED, FLEXIBLE GRAPHITE PACKING WITH CORROSION INHIBITOR, PRESSURE SEAL BONNET, OS&Y, ASME B16.34
29200000TL | EG3001086 | 58022022 | CABLE | BOOM HOIST | Material Handling - Lifting Equipment and Accessories :
29200000TL | EG3001086 | 58004473 | FLANGE: PIPE 14 IN,600 LB | MECHANICAL FLANGE | Fittings - Tube :SCH 40, RF, MONEL 400, WN, ASTM B564,UNS N04400 ASME B16.5, OXYGEN SERVICE
29200000TL | EG3001087 | 58004375 | FLANGE: PIPE | 10 IN,300 LB | Fittings - Pipe - Carbon Steel :SCH 20,RF,F316/F316L SS,WN,ASTM A182, ASME B16.5, DUAL-STAMPED, 316/316L
29200000TL | EG3001087 | 58004376 | FLANGE: PIPE | 12 IN,150 LB | Fittings - Pipe - Carbon Steel :SCH 10S,RF,F316/F316L SS,WN,ASTM A182, ASME B16.5, DUAL-STAMPED, 316/316L
29200000TL | EG3001087 | 58004456 | FLANGE: PIPE | 16 IN,150 LB | Fittings - Pipe - Carbon Steel :STD,RF,CS,WN,ASTM A105N,UNS K03504, ASME B16.5, A105 | 1
29200000TL | EG3001088 | 58004338 | FLANGE: PIPE | 4 IN,150 LB | Fittings - Pipe - Carbon Steel :SCH 10S,RF,F304/F304L SS,WN,ASTM A182, ASME B16.5, DUAL-STAMPED, 304/304L
29200000TL | EG3001088 | 58004369 | FLANGE: PIPE | 4 IN,300 LB | Fittings - Pipe - Carbon Steel :SCH 40S,RF,F316/F316L SS,WN,ASTM A182, ASME B16.5, DUAL-STAMPED, 316/316L |  | -1 | 1
29200000TL | EG3001088 | 58020961 | VALVE: GATE 2 IN | 300 LB, RF FLG | Valve - Gate : NORMALIZED & TEMPERED CS ASTM A216 GR WCB (UNS J03002) BODY, COMBINATION NO 12 TRIM, FLEX WEDGE, HANDWHEEL OPERATED, FLEXIBLE GRAPHITE PACKING WITH CORROSION INHIBITOR, ZINC FREE PACKING, BB, OS&Y |  | -7 | 3 | -2 | 2
29200000TL | EG3001088 | 58800653 | ASSEMBLY: DISC AND SHAFT | FOR FISHER POSI SEAL | Valve - Control : CONTROL VALVE SERIAL NUMBER 18292380, TAG NUMBER 160-FV-0020
29200000TL | EG3001088 | 74452131 | COIL:DUAL HEAT TRANSFER INNER | TUBE MATL:STD OUTER TUBE | MATL:CU INNER COIL:STD OD CONN:DBL FRRRULE COMP HITECSA UNIT CONDENSER COIL FOR INTERCAMBIADOR INTERIOR INDOOR EXCHANGER, MODEL NUMBER: MOD.ACVZ-1201, ANO 2007, 500339, SERIAL NUMBER 071121595, PT 2900 KPA, 35.00KW, 2.22M3/S, AIR 3.47 M3/SCOMPRESSOR NUMBE
29200000TL | EG3001088 | 58020958 | VALVE: GATE 2 IN | 150 LB, RF FLG, CS | Valve - Gate : ASTM A216 GR WCB (UNS J03002) BODY, COMBINATION NO 12 TRIM, FLEX WEDGE, HANDWHEEL OPERATED, FLEXIBLE GRAPHITE PACKING WITH CORROSION INHIBITOR, ZINC FREE PACKING, BB,OS&Y, API-600/ASME B16.10, GAACA. |  | -3 | 1 | -3 | 2
29200000TL | EG3001089 | 58019621 | RIM: TIRE 6.5 IN OD 9.75 IN WD | STEEL | Automotive - Parts and Accessories:
29200000TL | EG3001090 | 58020258 | MOTOR:WAX FILTRATION PACKAGE | 20 HP,1800 RPM,460V/3PH/60 HZ | Electric Components - Motor / Generator :256TC, SPARE, 145-XX-002A/B-M
29200000TL | EG3001090 | 74452132 | BLOWER TYPE:AIR COOLING | CAP:CFM SIZE:CFM STD ELECT. | RATING:400V AMP:9 A DRIVER:50 HZ HITECSA UNIT EVAPORATOR COMPLETE BLOWER DRUM FOR INTERCAMBIADOR INTERIOR INDOOR EXCHANGER, MODEL NUMBER: MOD.ACVZ-1201, ANO 2007, 500339, SERIAL NUMBER 071121595, PT 2900 KPA, 35.00KW, 2.22M3/S, AIR 3.47 M3/SCOMPRESSOR NUM
29200000TL | EG3001091 | 58012785 | JAW: STATIONARY | HARDENED STEEL
29200000TL | EG3001091 | 58012786 | JAW: MOVABLE | HARDENED STEEL
29200000TL | EG3001091 | 58024008 | VALVE: GATE | DN80 (3 IN),300 LB,STD,BW,CS | Valve - Gate : ASTM A105N/ASTM A216 GR WCB BODY,CS ASTM A105N/ASTM A216 GR WCB BONNET,SS ASTM A182 GR F6A STEM/STELLITED WEDGE/STELLITED SEAT,416 SS/NODULAR IRON HANDWHEEL BUSHING,CS ASTM A105 GLAND FLG,ALLOY STL ASTM A193 GR B7/A | 2
29200000TL | EG3001091 | 58024037 | VALVE: GLOBE | DN80 (3 IN),300 LB,STD,BW,CS | Valve - Globe : ASTM A105N/ASTM A216 GR WCB BODY,CS ASTM A105N/ASTM A216 GR WCB BONNET,SS ASTM A182 GR F6A STELLITED DISC/STEM/STELLITED SEAT 416 SS/NODULAR IRON HANDWHEEL BUSHING,CS ASTM A105 GLAND FLG,ALLOY STL ASTM A193 GR B7/A
29200000TL | EG3001091 | 58024075 | VALVE: GATE | DN80 (3 IN),300 LB,STD WALL | Valve - Gate : 3 IN BW END,CS ASTM A105N/ASTM A216 GR WCB BODY,CS ASTM A105N/ASTM A216 GR WCB BONNET,SS ASTM A182 GR F6A WEDGE/ SEAT/STELLITED STEM,AISI 416/NODULAR IRON HANDWHEEL BUSHING,CS ASTM A105 GLAND FLG,ALLOY STL ASTM A193
29200000TL | EG3001092 | 58005504 | ELBOW: PIPE 10 IN | BEVELED END | Fittings - Pipe - Carbon Steel :90 DEG, LONG RADIUS, STD, DUAL-STAMPED 316/316L SS, ASTM A403, GR WP, ASME B16.9, 239
29200000TL | EG3001092 | 58005740 | TEE: PIPE 12 IN | BEVELED END | Fittings - Pipe - Carbon Steel :STD, CS, ASTM A234, UNS K03006, GR WPB, ASME B16.9, 1064 | 1
29200000TL | EG3001092 | 58021059 | VALVE: GATE 2 IN | 600 LB, RF FLG, 316 SS | Valve - Gate : ASTM A351 GR CF8M (UNS J92900) BODY, COMBINATION NO 11 TRIM, FULL PORT, FLEX WEDGE, HANDWHEEL OPERATED, BB, OS&Y, ASME B16.34/ASME B16.10, MFRS PACKING FOR GASEOUS OXYGEN UP TO 430C |  | -1 | 1
29200000TL | EG3001092 | 58004449 | FLANGE: PIPE | 12 IN,900 LB | Fittings - Pipe - Carbon Steel :SCH 100,RTJ,CS,WN,ASTM A105,UNS K03504, ASME B16.5
29200000TL | EG3001FLR | 19030459 | COMPRESSOR:REFRIGERATION | TYPE:SCROLL CAP:25TON DANFOSS | SCROLL COMPRESSORS
29200000TL | EG3001FLR | 19030460 | COMPRESSOR:REFRIGERATION | TYPE:SCROLL CAP:20TON DANFOSS | SCROLL COMPRESSORS
29200000TL | EG3001FLR | 39019032 | VALVE:CONTROL TYPE:EZ SET | PRESS.:80 INLET SIZE:3 IN
29200000TL | EG3001FLR | 58005158 | ANGLE:STRUCTURAL,25MM WD,6M LG | 3MM THK,CS,DIN 975 | Raw Metals - All :
29200000TL | EG3001FLR | 58005178 | BAR: FLAT,25MM WD,6M LG | 6MM THK,142 KG,CS | Structural Materials :
29200000TL | EG3001FLR | 73450888 | COMPRESSOR:REFRIGERATION | TYPE:SEMI SEALED RECIPROCATING | COMP CAP:6 TON DWM COPELAND D2SC-65X COMPRESSOR
29200000TL | EG3001FLR | 58009647 | PIPE:BEVELED ENDS,1/2 IN,CS | 6M LG,SMLS,SCH 160,ASTM | Line Pipe - Carbon Steel : A106,UNS K03006, GR B, ASME B36.10M |  | -1 | 1 | -1 | 1
29200000TL | EG3001FLR | 58019893 | MOTOR: ELECTRIC AC,7.5 HP | 1800 RPM,460VAC,3PH,60HZ,9 FLA | Electric Components - Motor / Generator :DUTY MASTER XEX IEEE-45 / ABS, IDETIFICATION NUMBER 7425955-001 L001 AK, FRAME 324T, RPM 1175, TYPE P, DESIGN B, HP 40, VOLTS 460, HZ 60, PHASE 3, CODE G, AMPS 47.7, S.F 1.15, AMB 40°C, INSUL CLASS F, ENCL TEFC, DU
29200000TL | EG3002001 | 58008850 | HOSE: AIR | 1/2 IN ID X 250 FT ROOL | *OBS*Hoses&Parts-Oth : NO FITTINGS,250 PSI,RUBBER, SPEEDAIRE 5W021, LESS FITTINGS
29200000TL | EG3002001 | 58008851 | HOSE: AIR | 3/4 IN X 150 FT, 200 PSI | *OBS*Hoses&Parts-Oth : EPDM RUBBER SPEEDAIRE 3JT77, LESS FITTINGS |  |  |  | 0 | 2
29200000TL | EG3002001A | 58022749 | KIT: REPAIR | FOR REFUELER PUMP | *OBS*Machinery-Misc- : CONTAINS OIL STRAINER W/O-RING, AIRFLLTER, WINGNUT A/CLAO&6O, AIR CLEANER SEAL WASHER, FUEL FILTER ALL L N/S, O-RING 1AS-15.0, FUEL TANK STRAINER L, NEWPART# FUEL CAP ALL L'S, GASKET, V/COVER L48, 70EE, USA 191, SHIM SET ALL L F/I P
29200000TL | EG3002002 | 58021078 | VALVE: GATE 16 IN | 300 LB, RF FLG, 304 SS | Valve - Gate : ASTM A351 GR CF8 (UNS J92600) BODY, COMBINATION NO 12 TRIM, FLEXIBLE WEDGE, BEVEL GEAR WITH HANDWHEEL OPERATED, FLEXIBLE GRAPHITE PACKING WITH CORROSION INHIBITOR, ZINC FREE PACKING, BB, OS&Y
29200000TL | EG3002002 | 58021099 | VALVE: GATE 14 IN | 150 LB, RF FLG, 316 SS | Valve - Gate : ASTM A351 GR CF8M (UNS J92900) BODY, COMBINATION NO 12 TRIM, FLEXIBLE WEDGE, BEVEL GEAR WITH HANDWHEEL OPERATED, FLEXIBLE GRAPHITE PACKING WITH CORROSION INHIBITOR, ZINC FREE PACKING, BB, OS&Y
29200000TL | EG3002002A | 58020123 | VALVE: ORBIT REGULAR PORT, CS | 2 IN X 3 IN, 600 LB, RTJ FLG | Valve-Other : ASTM A216 GR WCC (UNS J02503) BODY, T3 TRIM, ALLOY STL STEM, HIGH TEMP 13CR SEAT, NI FACED CS CORE, HANDWHEEL OPERATED, FLEXIBLE GRAPHITE PACKING, SPIRAL WOUND BONNET GASKET
29200000TL | EG3002002A | 58020125 | VALVE: ORBIT REGULAR PORT, CS | 3 IN X 4 IN, 600 LB, RTJ FLG | Valve-Other : ASTM A216 GR WCC (UNS J02503) BODY, T3 TRIM, ALLOY STL STEM, HIGH TEMP 13CR SEAT, NI FACED CS CORE, HANDWHEEL OPERATED, FLEXIBLE GRAPHITE PACKING, SPIRAL WOUND BONNET GASKET
29200000TL | EG3002002A | 58020138 | VALVE: ORBIT REGULAR PORT | 3 IN X 4 IN, 600 LB, BW, CS | Valve-Other : ASTM A216 GR WCC (UNS J02503) BODY, T6 TRIM, ALLOY STL STEM,HIGH TEMP 13CR SEAT, HARD FACED 316 SS WEDGE, BEVEL GEAR WITH HANDWHEEL OPERATED, FLEXIBLE GRAPHITE PACKING
29200000TL | EG3002002A | 58024020 | VALVE: GLOBE | DN80 (3 IN),150 LB,3 IN BW END | Valve - Globe : CS ASTM A216 GR WCB BODY,CS ASTM A216 GR WCB BONNET,SS ASTM A182 GR F6A DISC/STELLITED SEAT/STELLITED STEM,NODULAR IRON HANDWHEEL BUSHING,CS ASTM A105 GLAND FLG,3 IN PORT,MANUAL HANDWHEEL OPERATED,BUTTWELD,NON-EX
29200000TL | EG3002002A | 58024036 | VALVE: GLOBE | DN100 (4 IN),300 LB,STD,BW,CS | Valve - Globe : ASTM A105N/ASTM A216 GR WCB BODY,CS ASTM A105N/ASTM A216 GR WCB BONNET,SS ASTM A182 GR F6A STELLITED DISC/STEM/STELLITED SEAT 416 SS/NODULAR IRON HANDWHEEL BUSHING,CS ASTM A105 GLAND FLG,ALLOY STL ASTM A193 GR B7/
29200000TL | EG3002002A | 58024039 | VALVE: GATE | DN100 (4 IN),300 LB,STD,BW,CS | Valve - Gate : ASTM A105N/ASTM A216 GR WCB BODY,CS ASTM A105N/ASTM A216 GR WCB BONNET,SS ASTM A182 GR F6A STEM/WEDGE/STELLITED SEAT,416 SS/NODULAR IRON HANDWHEEL BUSHING,CS ASTM A105 GLAND FLG,ALLOY STL ASTM A193 GR B7/ASTM A194
29200000TL | EG3002002A | 58024040 | VALVE: GATE | DN80 (3 IN),300 LB,STD WALL | Valve - Gate : 3 IN BW END,CS ASTM A105N/ASTM A216 GR WCB BODY,CS ASTM A105N/ASTM A216 GR WCB BONNET,SS ASTM A182 GR F6A WEDGE,416 SS/NODULAR IRON HANDWHEEL BUSHING,CS ASTM A105 GLAND FLG,ALLOY STL ASTM A193 GR B7/ASTM A194 GR 2H B
29200000TL | EG3002005 | 58010957 | BEARING: SLEEVE, STEEL | 200 MM ID,300MM OD,140.4 MM LG
29200000TL | EG3002005 | 58801016 | JOINT | EXPANSION FABRIC | OCTG-Other : For process incinerator A/B EGTL Manafactured by Senior Flexonics Pathway 2400 Longhorn Industrial Drive . New Braunfels TX 78130 PHONE 830 629 8080 WWW.SFPATHWAY.COM QUOTE Z35918-00Fabric Expansion Joint ,TAG:EJ-2SSU1000/FLEXON-850.60"DIAX24
29200000TL | EG3002005 | 58801017 | JOINT | EXPANSION FABRIC | OCTG-Other : For process incinerator A/B EGTL Manafactured by Senior Flexonics Pathway 2400 Longhorn Industrial Drive . New Braunfels TX 78130 PHONE 830 629 8080 WWW.SFPATHWAY.COM QUOTE Z35918-00Fabric Expansion Joint ,TAG:EJ-3SSU1000/FLEXON-850.30"DIAX24
29200000TL | EG3002005 | 58801018 | JOINT | EXPANSION | OCTG-Other : For process incinerator A/B EGTL Manufactured by Senior Flexonics Pathway 2400 Longhorn Industrial Drive . New Braunfels TX 78130 PHONE 830 629 8080 WWW.SFPATHWAY.COM qUOTE Z35918-00Fabric Expansion Joint ,TAG:EJ-1SSU1000/FLEXON-850.66"DIAX24
29200000TL | EG3002006 | 58004310 | FLANGE: PIPE | 16 IN,300 LB, | Fittings - Pipe - Carbon Steel :RF,CS,BLIND,ASTM A105,UNS K03504, ASME B16.5 |  | -4 | 1
29200000TL | EG3002007 | 58006087 | TRANSMITTER:RAD LVL&INTERFACE | 1M, 08 CM, 3 IN 300 LB ANSI | Instruments - Other & Parts : GUIDED WAVE RADAR LEVEL AND INTERFACE TRANSMITTER, PART NUMBER 3302HA1H1N4AM0108BBES-M1QS3Q8, SERIAL NUMBER 2038585, POWER SUPPLY 11-42VDC, OUTPUT 4-20mA/Hart, LCD DISPLAY , HART, SST, RIGID SINGLE, LCD METER, FM EXPLOSION
29200000TL | EG3002007 | 58024168 | VALVE: BUTTERFLY | DN350 (14 IN),300 LB,14 IN | Valve-Butterfly : SS ASTM A351 GR CF8M BODY,MONEL DISC,17-4PH SS SHAFT,WAFER,GEAR OPERATED,-320 TO 100F,PTFE, NON-EXTENDED, APCI SPEC 4WPIV-WXSNBG030WFJA01, METSO AUTOMATION, SUPPLIER PART NO.: 838W ET001 36
29200000TL | EG3002007 | 58024194 | VALVE: BUTTERFLY | DN350 (14 IN),300 LB,14 IN | Valve-Butterfly : SS ASTM A351 GR CF8M BODY,MONEL DISC,17-4PH SS SHAFT,WAFER,GEAR OPERATED,-20 TO 500F,XTREME SEAT & CARBON FILLED ENHANCED PTFE SEAL, NON-EXTENDED, APCI SPEC 4WPIV-ZXSNBG030WFJA01, METSO AUT
29200000TL | EG3002007 | 58006088 | TRANSMITTER:RAD LVL&INTERFACE | 2 M, 3 IN 300 LB ANSI | Instruments - Other & Parts : VARIABLE INPUT,4-20MA OUTPUT,16-42VDC SUPPLY, HART, SST, RIGID SINGLE, LCD METER, FM EXPLOSION PROOF, RADAR, GUID WAVE RAD, TT Model/Description 3302HA1H1N4AM0200BBE5M1N2QS3Q8
29200000TL | EG3002008 | 58009397 | BAG: FILTER,7 IN DIA X 32IN LG | 5 MICRON,NOMEX (FOR UNIT 30) | Unit 30 Filtration unit. High temperature NOMEX bags rated for 230degC for Unit 30 only. OEM Part# FLT.BG.NMX/5/2OEM Contact details: (SLFC) Solid Liquid Filtration Consultants (Pty) LtdPartnership House, 1 Kruger str Cnr Fabriek str, Strijdom Park, Ran | 1 | -72 | 2 | -24 | 1
29200000TL | EG3002009 | 58800233 | SUPPRESSANT: FIRE FM200 | CYLINDER SIZE 350 LB FILL | Fire Protection / Prevention Equipment & Materials : WEIGHT 225 LB FOR METERING HOUSE 183-MH-001OLD PN:93-100351-001.
29200000TL | EG3002010 | 58019119 | VALVE: BUTTERFLY 20 IN | 125 LB, FF FLG, CI | Valve-Butterfly : ASTM A126 CL B (UNS F12102) BODY, 416 SS DISC & SHAFT, BUNA-N RESILIENT SEAT, ASTM A193 GR B7 D&T HOLE CAPSCREW, GEAR WITH CRANK OPERATED, BUNA-N O-RING STEM SEAL
29200000TL | EG3002015 | 58005558 | ELBOW: PIPE 14 IN | BEVELED END | Fittings - Pipe - Carbon Steel :90 DEG, LONG RADIUS, SCH 80, CS, ASTM A234, UNS K03006, GR WPB, ASME B16.9, 293
29200000TL | EG3002015 | 58005559 | ELBOW: PIPE 14 IN | BEVELED END | Fittings - Pipe - Carbon Steel :90 DEG, LONG RADIUS, XS, CS,ASTM A234, UNS K03006, GR WPB, ASME B16.9, 294
29200000TL | EG3002015 | 58005563 | ELBOW: PIPE 18 IN | BEVELED END | Fittings - Pipe - Carbon Steel :90 DEG, LONG RADIUS, SCH 20, CS, ASTM A234, UNS K03006, GR WPB, ASME B16.9, 298
29200000TL | EG3002015 | 58061068 | REDUCER | CONCENTRIC, 14X10 IN | BEVELED END; SCHEDULE 80 X SCHEDULE 100; CARBON STEEL
29200000TL | EG3002015 | 58062658 | EXTENSION | STEM 4 IN | 1.5 METERS LONG FOR 4" VALVE TAG GVUKAD
29200000TL | EG3002015 | 58005463 | ELBOW: PIPE 14 IN | BEVELED END | Fittings - Pipe - Carbon Steel :45 DEG, LONG RADIUS, STD, CS, ASTM A234, UNS K03006, GR WPB, ASME B16.9, 198
29200000TL | EG3002015 | 58005464 | ELBOW: PIPE 14 IN | BEVELED END | Fittings - Pipe - Carbon Steel :45 DEG, LONG RADIUS, XS, CS, ASTM A234, UNS K03006, GR WPB, ASME B16.9, 199
29200000TL | EG3002015 | 58005572 | ELBOW: PIPE 16 IN | BEVELED END | Fittings - Pipe - Carbon Steel :90 DEG, LONG RADIUS, SCH 120, LOW TEMP STEEL, ASTM A420, GR WPL6, ASME B16.9, 307
29200000TL | EG3002020 | 58020991 | VALVE: GATE 8 IN | 600 LB, BW, CS | Valve - Gate : ASTM A216 GR WCB (UNS J03002) BODY, COMBINATION NO 5 TRIM, FLEX WEDGE, BEVEL GEAR WITH HANDWHEEL OPERATED, FLEXIBLE GRAPHITE PACKING WITH CORROSION INHIBITOR, BB, OS&Y, API-600/ASME B16.10, SCH 100 BORE
29200000TL | EG3002020 | 58021294 | VALVE:CHECK,6 IN CDFCAH,600 LB | BW,304 SS ASTM A351 GR CF8 | Valve - Check : (UNS J92600) BODY,COMBINATION NO 12 TRIM,SWING,BB, ASME B16.34/ASME B16.10, SCH 40S BORE, CDFCAH
29200000TL | EG3002021 | 58014962 | TUBE | 316/316L SS ASTM | *OBS*HEAT TRANS-PART : (2) 1/2 IN OD X 0.065 IN WALL TUBING WITH 3/8 IN TRACE, LIGHT STEAM, 0.035 IN WALL THK, SEAMLESS, ANNEALED (NOTE: 1 REEL =30 METERS)
29200000TL | EG3002021 | 58005544 | ELBOW: PIPE 8 IN | BEVELED END | Fittings - Pipe - Carbon Steel :90 DEG, LONG RADIUS, STD, CS, ASTM A234, UNS K03006, GR WPB, ASME B16.9, 279 | 4
29200000TL | EG3002021 | 58021002 | VALVE: GATE 12 IN | 600 LB, BW, CS | Valve - Gate : ASTM A216 GR WCB (UNS J03002) BODY, COMBINATION NO 5 TRIM,FLEXIBLE WEDGE, BEVEL GEAR WITH HANDWHEEL OPERATED, FLEXIBLE GRAPHITE PACKING WITH CORROSION INHIBITOR, BB,OS&Y, API-600/ASME B16.10, SCH 100
29200000TL | EG3002023 | 58021046 | VALVE: GATE 14 IN | 600 LB, BW, CR-MO | Valve - Gate : ASTM A217 GR WC6 BODY, COMBINATION NO 12 TRIM, FLEXIBLE WEDGE, BEVEL GEAR WITH HANDWHEEL OPERATED, FLEXIBLE GRAPHITE PACKING WITH CORROSION INHIBITOR, ZINC FREE PACKING, BB, OS&Y, AAPI-600/ASME B16.10
29200000TL | EG3002024 | 58020993 | VALVE: GATE 8 IN | 900 LB, BW, CS | Valve - Gate : ASTM A216 GR WCB (UNS J03002) BODY, COMBINATION NO 5 TRIM, FLEX WEDGE, BEVEL GEAR WITH HANDWHEEL OPERATED, FLEXIBLE GRAPHITE PACKING WITH CORROSION INHIBITOR, PRESSURE SEAL BONNET, OS&Y, ASME B16.34
29200000TL | EG3002024 | 58021066 | VALVE: GATE 4 IN | 600 LB, RF FLG, 304 SS | Valve - Gate : ASTM A351 GR CF8 (UNS J92600) BODY, COMBINATION NO 12 TRIM, FLEXIBLE WEDGE, HANDWHEEL OPERATED, FLEXIBLE GRAPHITE PACKING WITH CORROSION INHIBITOR, ZINC FREE PACKING, BB, OS&Y, ASME B16.34/ASME B16.10,
29200000TL | EG3002024 | 58021070 | VALVE: GATE 8 IN | 150 LB, RF FLG, 304 SS | Valve - Gate : ASTM A351 GR CF8 (UNS J92600) BODY, COMBINATION NO 12 TRIM, FLEXIBLE WEDGE, HANDWHEEL OPERATED, FLEXIBLE GRAPHITE PACKING WITH CORROSION INHIBITOR, ZINC FREE PACKING, BB, OS&Y, ASME B16.34/ASME
29200000TL | EG3002024 | 58021092 | VALVE: GATE 6 IN | 300 LB, RF FLG, 316 SS | Valve - Gate : ASTM A351 GR CF8M (UNS J92900) BODY, COMBINATION NO 12 TRIM, FLEXIBLE WEDGE, HANDWHEEL OPERATED, FLEXIBLE GRAPHITE PACKING WITH CORROSION INHIBITOR, ZINC FREE PACKING, BB, OS&Y, ASME B16.34/ASME
29200000TL | EG3002024 | 58021158 | VALVE: GLOBE 2 IN | 300 LB, RF FLG, CS | Valve - Globe : ASTM A216 GR WCB (UNS J03002) BODY, COMBINATION NO 12 TRIM, PLUG TYPE DISC, HANDWHEEL OPERATED, FLEXIBLE GRAPHITE PACKING WITH CORROSION INHIBITOR, ZINC FREE PACKING, BB, T-BODY,OS&Y, API-600/ASME B | 1
29200000TL | EG3002024 | 58020997 | VALVE: GATE 10 IN | 600 LB, BW, CS | Valve - Gate : ASTM A216 GR WCB (UNS J03002) BODY, COMBINATION NO 5 TRIM, FLEX WEDGE, BEVEL GEAR WITH HANDWHEEL OPERATED, FLEXIBLE GRAPHITE PACKING WITH CORROSION INHIBITOR, BB, OS&Y, API-600/ASME B16.10, SCH 100 BOR
29200000TL | EG3002024 | 58021067 | VALVE: GATE 6 IN | 150 LB, RF FLG, 304 SS | Valve - Gate : ASTM A351 GR CF8 (UNS J92600) BODY, COMBINATION NO 12 TRIM, FLEXIBLE WEDGE, HANDWHEEL OPERATED, FLEXIBLE GRAPHITE PACKING WITH CORROSION INHIBITOR,ZINC FREE PACKING, BB, OS&Y, ASME B16.34/ASME
29200000TL | EG3002024 | 58021068 | VALVE: GATE 6 IN | 300 LB, RF FLG, 304 SS | Valve - Gate : ASTM A351 GR CF8 (UNS J92600) BODY, COMBINATION NO 12 TRIM, FLEXIBLE WEDGE, HANDWHEEL OPERATED, FLEXIBLE GRAPHITE PACKING WITH CORROSION INHIBITOR, ZINC FREE PACKING, BB, OS&Y,ASME B16.34/ASME |  |  |  | -1 | 1
29200000TL | EG3002024 | 58021111 | VALVE: GATE 3 IN | 300 LB, RF FLG, LOW TEMP CS | Valve - Gate : ASTM A352 GR LCB (UNS J03003) BODY, COMBINATION NO 12 TRIM, FLEXIBLE WEDGE, HANDWHEEL OPERATED, FLEXIBLE GRAPHITE PACKING, ZINC FREE PACKING, BB, OS&Y, API-600/ASME B16.10, NACE MR-01-75
29200000TL | EG3002024 | 58021112 | VALVE: GATE 4 IN | 150 LB, RF FLG, LOW TEMP CS | Valve - Gate : ASTM A352 GR LCB (UNS J03003) BODY, COMBINATION NO 12 TRIM, FLEXIBLE WEDGE, HANDWHEEL OPERATED, FLEXIBLE GRAPHITE PACKING, ZINC FREE PACKING, BB, OS&Y, API-600/ASME B16.10, NACE MR-01-75
29200000TL | EG3002025 | 58010951 | FLANGE: PIPE | 20IN,125/150 ANSI FLANGE
29200000TL | EG3002026 | 58021007 | VALVE: GATE 14 IN | 600 LB, BW, CS | Valve - Gate : ASTM A216 GR WCB (UNS J03002) BODY, COMBINATION NO 5 TRIM, FLEXIBLE WEDGE, BEVEL GEAR WITH HANDWHEEL OPERATED, FLEXIBLE GRAPHITE PACKING WITH CORROSION INHIBITOR, BOLTED BONNET, OS&Y
29200000TL | EG3002027 | 58020998 | VALVE: GATE 10 IN | 600 LB, RF FLG, CS | Valve - Gate : ASTM A216 GR WCB (UNS J03002) BODY, COMBINATION NO 5 TRIM, BEVEL GEAR WITH HANDWHEEL OPERATED, FLEXIBLE GRAPHITE PACKING WITH CORROSION INHIBITOR, BOLTED BONNET, OS&Y, API-600/ASME B16.10, GDADAB
29200000TL | EG3002029 | 58801501 | GATE:DOUBLE BAR | RIGHT/LEFT: SAFETY GATE | Valve-Other : GATE:DOUBLE BAR RIGHT/LEFT, SAFETY GATE COMPLETE UNIVERSAL DOUBLE BAR SAFTY GATE, RIGHT AND LEFT HAND SWING INSTALLATION TYPE 32INCHES / 820MM X 24INCHES / 610MM, HINGE 8-1/8INCHES / 206 X 3-1/4 INCHES / 83MM, BLOCK 3-3/4INCHES/95MM X 2IN
29200000TL | EG3002031 | 58023724 | INSULATION: MINERAL WOOL | CODE N4, LOOSE WOOL 25 KG BAG | 1 EACH=25KG(PRODUCT CODE 123789) GR900. IT COMES IN 25KG BAGS, WITH AN MOQ OF 1 PALLET (35 BAGS).
29200000TL | EG3002032 | 58023724 | INSULATION: MINERAL WOOL | CODE N4, LOOSE WOOL 25 KG BAG | 1 EACH=25KG(PRODUCT CODE 123789) GR900. IT COMES IN 25KG BAGS, WITH AN MOQ OF 1 PALLET (35 BAGS).
29200000TL | EG3002033 | 58000313 | GASKET: HEAT EXCHANGER | HP SHELL & TUBE | Gaskets : &quot;DIAPHRAGM, SB 168 UNS NO6600,- ID,1920 OD,15 THK,- RIB WD,- RADII, SIZE: 1920 DIA X 15 THK SHAPE: ROUND, 150-ES-003 A/B,&quot;
29200000TL | EG3002033 | 58800656 | ACTUATOR: CP SPRING RETURN | PNEUMATIC SINGLE ACTING C/W M | Valve-Ball : STANDARD SR FAIL CLOSE ROTORK ACTUATOR MODEL NUMBER CP/S-055-200 A/BA-M.R347, 150# FULL BORE 4 INCH TYCO BALL VALVE WITH GLASS FILLED PTFE SEAT, SS 316L/CF3M BALL, ASTM A351 GR.CF3M BODY CONSTRUCTION. |  |  |  | -1 | 1
29200000TL | EG3002033 | 58800657 | VALVE: 2 INCH SLEEVED PLUG, | WITH ACTUATOR | Valve-Plug : FAIL CLOSE ROTORK ACTUATOR, MODEL: CP/S-045-180A/CA-M.20367 300LBS SLEEVED PLUG VALVE WITH ASTM A351 GR.CN7M PLUG/BODY.PTFE SLEEVE/FORMED DIAPHRAGM.SS 304 THRUST COLLAR/FLAT METAL DIAPHRAGM
29200000TL | EG3002034 | 58013706 | STRAINER: PIPING,CONICAL,36 IN | FLG,150LBS,304SS,ST10041/20041 | Valve-Other :
29200000TL | EG3002035 | 58019093 | VALVE: BALL 8 IN | 600 LB, BW, CS | Valve-Ball : ASTM A216 GR WCB (UNS J03002) BODY, 316 SS TRIM, 316 SS BALL, 316 SS BLOW OUT PROOF STEM, HARD FACED METAL SEAT, FULL PORT, TRUNNION MOUNT, BEVEL GEAR WITH HANDWHEEL OPERATED, SME B16.34, WITH PIPE PUPS
29200000TL | EG3002035 | 58801604 | ACTUATOR:PNEUMATIC RATING:120 | PSI TRAVEL:QUARTER-TURN | Valve - Actuator & Positioner: ACTUATOR, BETTIS, G-SERIES, ROBOTARM II, MODEL G3016 DA, PNEUMATIC, DOUBLE ACTING, FOR 110-KV-1141, 110-KV-2141, 110-KV-1142, 110-KV-2142, 110-KV-1147, 110-KV-2147, 110-KV-1148, 110-KV-2148 |  | -1 | 1
29200000TL | EG3002036 | 58005564 | ELBOW: PIPE 30 IN | BEVELED END | Fittings - Pipe - Carbon Steel :90 DEG, LONG RADIUS, 20.62MM WALL THK, CS, ASTM A234, UNS K03006, GR WPB, ASME B16.9, 299
29200000TL | EG3002036 | 58005573 | ELBOW: PIPE 30 IN | BEVELED END | Fittings - Pipe - Carbon Steel :90 DEG, LONG RADIUS, 50.8MM WALL THK, LOW TEMP STL, ASTM A420, GR WPL6, ASME B16.9, 308
29200000TL | EG3002037 | 07991646 | GASKET:HEAT EXCHANGER | TYPE:KAMMPROFILE
29200000TL | EG3002040 | 58008618 | TRANSMITTER:FLG,10IN,300 ANSI | VORTEX METERS | Instruments - Other & Parts : VARIABLE INPUT,FOUNDATION FIELDBUS OUTPUT,9-32VDC SUPPLY, FF, FM EXPLOSION PROOF AND INSTRINSICALLY SAFE, SS
29200000TL | EG3002041 | 58019083 | VALVE: BALL 6 IN | 900 LB, BW, 316 SS | Valve-Ball : ASTM A351 GR CF8M (UNS J92900) BODY, FIRE-TESTED TRIM, 316 SS BALL, 316 SS BLOW OUT PROOF EXTENDED STEM, METAL SEAT, FULL PORT, TRUNNION MOUNT, GEAR WITH HANDWHEEL OPERATED, ASME B16.34, NACE STANDARD
29200000TL | EG3002041 | 58061176 | TEE: 14 IN | ASME B16.9, BEVELED END | SCHEDULE 40, MONEL 400 ASTM B366 CLASS WPNC (UNS N04400) OXYGEN SERVICE
29200000TL | EG3002042 | 58801648 | VALVE:GLOBE TYPE:FISHER ET | BODY GLOBE SIZE:3 INCH | Valve - Globe : CLASS:300LB , LEAK CLASS IV DESIGN RATING:40.5 BAR CONN:RF FLG BODY MATL:WCC FLG TRIM:METAL 1 PORT:2 5/16 INCH OPERATED:ACTUATOR TEMP RATING:60 DEG C SOFTGOODS:PTFE STYLE:FISHER ET BODY STEM DESIGN:TRAVEL 1.5 INCH BALANCED PLUG COMPLETE VA
29200000TL | EG3002042 | 58801677 | STEAM TRAP:1IN X 900/1500LBS | RTJ 1 IN NPS SIZE/CONN | Boilers & Associated Parts : PRESS. RATING:1100 PSI G MATL:CARBON STEEL TRAP, INVERTED BUCKET, ARMSTRONG MODEL 415, 1 IN X 900/1500 LBS RTJ, ORIFICE SIZE 3/16 (4.8 MM), MAX ALLOW PRESS: 1100, MAX ALLOW TEMP: 800, CE MARKED, 3.1 MATERIAL CERTIFICATE. MANUF | 3
29200000TL | EG3002042 | 58010226 | BURNER:TILE ASSEMBLY | 540MM X 1100MM X 463MM | Heat Transfer - Units & Parts : &quot;60% AL2O3, LN-PFFG, COMES WITH RESTRICTION DWG. B68186-600.01/02&quot;
29200000TL | EG3002044 | 58801697 | PIPE:SPECIAL PURPOSE | TYPE:CONNECTING | Fabricated Piping :SIZE:16INX18-3/16IN X 12 CONS. LG:16INX1411/16IN LG SCH10S. ENDS:16IN 150LB R.F.W.N; RATING:16IN SCH 10S; MATL:A240-316; SPEC:A240-/A312-316/316L DUAL CERT. GRADE:A240 BELLOW 1-PLYX.018INX16IDX18-3/16ODX12 CONSW/WB
29200000TL | EG3002045 | 58021235 | VALVE: CHECK 3 IN | 300 LB, RF FLG, CS | Valve - Check : ASTM A216 GR WCB (UNS J03002) BODY, COMBINATION NO 12 TRIM, SWING,BB, API-600/ASME B16.10, SEVERE NACE SERVICE CBACAF
29200000TL | EG3002045 | 58021299 | VALVE:CHECK,2 IN CAGCAF,150 LB | RF FLG,316SS ASTM A351 GR CF8M | Valve - Check : (UNS J92900) BODY,COMBINATION NO 12 TRIM,SWING,BB, ASME B16.34/ASME B16.10, CAGCAF
29200000TL | EG3002045 | 58024112 | VALVE: CHECK | DN350 (14 IN),300 LB,CAST SS | Valve - Check : ASTM 351 GR CF8M BODY,INC X-750 SPRING,316 SS HINGE PIN & STOP PIN,VITON SEAT,CAST SS ASTM 351 GR CF8M PLATE,WAFER,-20 TO 100 DEG F,VITON,G,STD, DUO-PLATE, NON-EXTENDED, APCI SPEC 4WPIV-WXSNC
29200000TL | EG3002045 | 58024121 | VALVE: CHECK | DN400 (16 IN),600 LB,16 IN,CS | Valve - Check : ASTM A216 GR WCB BODY,316 SS HINGE PIN,CS ASTM A216 GR WCB PLATE,METAL SEAT,INCONEL 600 SPRING,316 SS STOP PIN,16 IN PORT,WAFER,-420F TO 600F,METAL TO METAL,G,STANDARD, DUO-PLATE, NON-EXTEND
29200000TL | EG3002046 | 58020992 | VALVE: GATE 8 IN | 600 LB, RF FLG, CS | Valve - Gate : ASTM A216 GR WCB (UNS J03002) BODY, COMBINATION NO 8 TRIM, FLEX WEDGE, BEVEL GEAR WITH HANDWHEEL OPERATED, FLEXIBLE GRAPHITE PACKING WITH CORROSION INHIBITOR, BB, OS&Y, B16.5, API-600/ASME B16.10
29200000TL | EG3002048 | 07991501 | GASKET:HEAT EXCHANGER | TYPE:KAMMPROFILE
29200000TL | EG3002048 | 58010958 | BEARING: SLEEVE | 180 MM ID,300MM OD,135.7MM LG | SLIDE BEARING TYPE EFNLB18-180, CPG ALTERNATOR DE JOURNAL BEARING WITHOUT BEARING HOUSING
29200000TL | EG3002050 | 58801672 | STEAM TRAP | SIZE/CONN:3/4 IN NPS | Boilers & Associated Parts : TYPE:INVERTED BUCKET, ARMSTRONG MODEL 501-SH, 3/4 IN X900/1500 LBS, RTJ FLANGE, MAX ALLOWABLE PRESSURE 1540 PSIG, STAINLESS STEEL 316L.
29200000TL | EG3002050 | 58801674 | STEAM :TRAP | SIZE/CONN:1 IN NPS | Boilers & Associated Parts : TYPE:INVERTED BUCKET, PRESSURE RATING:250 PSI G, STATION W/STRAINER; ARMSTRONG TVS 813, CARBON STEEL
29200000TL | EG3002050 | 58801675 | STEAM :TRAP | SIZE/CONN 3/4 IN NPS | Boilers & Associated Parts : TYPE:INVERTED BUCKET, PRESSURE RATING:600 PSI G MATL:CARBON , ARMSTRONG MODEL 312, 3/4 IN X 300 LBS RF, ORIFICE SIZE 3/16 (4.8 MM), MAX ALLOW PRESS: 600, MAX ALLOW TEMP: 500 | 2
29200000TL | EG3002050 | 58801676 | TRAP:STEAM TYPE:INVERTED | BUCKET SIZE/CONN:3/4 IN NPS | Plumbing - Hardware and Fittings :150 LB PRESS. RATING:600 PSI G MATL:CARBON TRAP, INVERTED BUCKET, ARMSTRONG MODEL 312, 3/4 IN X 150 LBS RF, ORIFICE SIZE 3/16 (4.8 MM), MAX ALLOW PRESS: 600, MAX ALLOW TEMP: 500 |  |  |  | -2 | 1
29200000TL | EG3002050 | 58008617 | TRANSMITTER:FLG,8IN, 300 ANSI | SMART VORTEX METERS | Instruments - Other & Parts : VARIABLE INPUT,FOUNDATION FIELDBUS OUTPUT,9-32VDC SUPPLY, FF, EXTENDED TEMP, FM EXPLOSION PROOF AND INSTRINSICALLY SAFE, SS,
29200000TL | EG3002050 | 58008619 | TRANSMITTER:VORTEX FLOW | REDUCER, 4 IN, 600 ANSI, FF | Flow Measuring Instruments : VARIABLE INPUT,FOUNDATION FIELDBUS OUTPUT,9-32VDC SUPPLY, :, EXTENDED TEMP, FM EXPLOSION PROOF AND INSTRINSICALLY SAFE, SS,
29200000TL | EG3002050 | 58008623 | TRANSMITTER:VORTEX FLOW | 6IN, 600 ANSI, 4-20MA HART | Flow Measuring Instruments : VARIABLE INPUT, FOUNDATION FIELDBUS OUTPUT, 10.8-42/9-32VDC SUPPLY, DUAL SENSOR, EXTENDED TEMP, FF, FM EXPLOSION PROOF AND INSTRINSICALLY SAFE , 2 TRANSMITTER HEAD SPECIAL (ONE FF AN
29200000TL | EG3002051 | 58004461 | FLANGE: PIPE | 30 IN,900 LB 50.8MM | Fittings - Pipe - Carbon Steel :WALL THK, RTJ,CS,WN,ASTM A105,UNS K03504, ASME B16.47 SERIES A
29200000TL | EG3002051 | 58061719 | BOLT:STUD,2-3/4IN X 730MM LG | WITH TWO HEAVY HEX NUTS | ASSEMBLED, ALLOY STEEL, ASTM A193 GRADE B7, ASTM A194 GRADE 2H
29200000TL | EG3002052 | 58801321 | COMPENSATOR: RUBBER EPDM | RUBBER JOINT STEEL FLANGE | Power conditioning equipment : CONNECTION WITH 28 BOLT HOLES, MATERIAL EPDM, SIZE 700 X 300, ORDER 2014040301-3, REFRENCE DRAWING NUMBER 04-DFSEU07001515MSE300
29200000TL | EG3002052 | 58021071 | VALVE: GATE 8 IN | 300 LB, RF FLG, 304 SS | Valve - Gate : ASTM A351 GR CF8 (UNS J92600) BODY, COMBINATION NO 12 TRIM, FLEXIBLE WEDGE, HANDWHEEL OPERATED, FLEXIBLE GRAPHITE PACKING WITH CORROSION INHIBITOR, ZINC FREE PACKING, BB, OS&Y, ASME B16.34/ASME. TY VALVE TY MODEL NUMBER 201-RF-CF8M-12-GRAPH
29200000TL | EG3002053 | 53006022 | GREASE: BEARING ELECTRIC MOTOR | POLYSTAR SYNTHETIC 4602 54KG | Instruments - Other & Parts : PAIL, EQUIVALENT TO CHEVRON GR SRI GREASE NLG12, SYMBOL # 53007084. All chemicals and other hazardous materials must be accompained by the following; a) Safety data Sheet, SDS, (not more than 5 years old); b) Certificate
29200000TL | EG3002053 | 58021243 | VALVE: CHECK 4 IN | 300 LB, RF FLG, CS | Valve - Check : ASTM A216 GR WCB (UNS J03002) BODY, COMBINATION NO 12 TRIM, SWING, BB, API-600/ASME B16.10, SEVERE NACE SERVICE, CBACAF |  |  |  | -1 | 1
29200000TL | EG3002053 | 58021245 | VALVE: CHECK 4 IN | 600 LB, RF FLG, CS | Valve - Check : ASTM A216 GR WCB (UNS J03002) BODY, COMBINATION NO 8 TRIM, SWING,BB, API-600/ASME B16.10, CDAAAD | 1
29200000TL | EG3002053 | 58020958 | VALVE: GATE 2 IN | 150 LB, RF FLG, CS | Valve - Gate : ASTM A216 GR WCB (UNS J03002) BODY, COMBINATION NO 12 TRIM, FLEX WEDGE, HANDWHEEL OPERATED, FLEXIBLE GRAPHITE PACKING WITH CORROSION INHIBITOR, ZINC FREE PACKING, BB,OS&Y, API-600/ASME B16.10, GAACA. |  | -3 | 1 | -3 | 2
29200000TL | EG3002053 | 58020964 | VALVE: GATE 2 IN | 600 LB, RF FLG, CS | Valve - Gate : ASTM A216 GR WCB (UNS J03002) BODY, COMBINATION NO 12 TRIM, FLEX WEDGE, HANDWHEEL OPERATED, FLEXIBLE GRAPHITE PACKING WITH CORROSION INHIBITOR, BB, OS&Y, API-600/ASME B16.10, GDAAAF | 1
29200000TL | EG3002053 | 58020971 | VALVE: GATE 3 IN | 600 LB, BW, CS | Valve - Gate : ASTM A216 GR WCB (UNS J03002) BODY, COMBINATION NO 8 TRIM, FLEX WEDGE, HANDWHEEL OPERATED, FLEXIBLE GRAPHITE PACKING WITH CORROSION INHIBITOR, BOLTED BONNET, OS&Y, :API-600/ASME B16.10, XS BORE, GDAAAH
29200000TL | EG3002054 | 58020983 | VALVE: GATE 6 IN | 300 LB, RF FLG, CS | Valve - Gate : ASTM A216 GR WCB (UNS J03002) BODY, COMBINATION NO 12 TRIM, FLEX WEDGE, HANDWHEEL OPERATED, FLEXIBLE GRAPHITE PACKING WITH CORROSION INHIBITOR, ZINC FREE PACKING, BB, OS&Y, API-600/ASME B16.10 | 1 |  |  | -1 | 1
29200000TL | EG3002054 | 58021067 | VALVE: GATE 6 IN | 150 LB, RF FLG, 304 SS | Valve - Gate : ASTM A351 GR CF8 (UNS J92600) BODY, COMBINATION NO 12 TRIM, FLEXIBLE WEDGE, HANDWHEEL OPERATED, FLEXIBLE GRAPHITE PACKING WITH CORROSION INHIBITOR,ZINC FREE PACKING, BB, OS&Y, ASME B16.34/ASME
29200000TL | EG3002054 | 58021068 | VALVE: GATE 6 IN | 300 LB, RF FLG, 304 SS | Valve - Gate : ASTM A351 GR CF8 (UNS J92600) BODY, COMBINATION NO 12 TRIM, FLEXIBLE WEDGE, HANDWHEEL OPERATED, FLEXIBLE GRAPHITE PACKING WITH CORROSION INHIBITOR, ZINC FREE PACKING, BB, OS&Y,ASME B16.34/ASME |  |  |  | -1 | 1
29200000TL | EG3002054 | 58021071 | VALVE: GATE 8 IN | 300 LB, RF FLG, 304 SS | Valve - Gate : ASTM A351 GR CF8 (UNS J92600) BODY, COMBINATION NO 12 TRIM, FLEXIBLE WEDGE, HANDWHEEL OPERATED, FLEXIBLE GRAPHITE PACKING WITH CORROSION INHIBITOR, ZINC FREE PACKING, BB, OS&Y, ASME B16.34/ASME. TY VALVE TY MODEL NUMBER 201-RF-CF8M-12-GRAPH
29200000TL | EG3002054 | 58021074 | VALVE: GATE 10 IN | 300 LB, RF FLG, 304 SS | Valve - Gate : ASTM A351 GR CF8 (UNS J92600) BODY, COMBINATION NO 12 TRIM, FLEXIBLE WEDGE, BEVEL GEAR WITH HANDWHEEL OPERATED, FLEXIBLE GRAPHITE PACKING WITH CORROSION INHIBITOR, ZINC FREE PACKING, BB, OS&Y
29200000TL | EG3002054 | 58021063 | VALVE: GATE 4 IN | 150 LB, RF FLG, 304 SS | Valve - Gate : ASTM A351 GR CF8 (UNS J92600) BODY, COMBINATION NO 12 TRIM, FLEX WEDGE, HANDWHEEL OPERATED, FLEXIBLE GRAPHITE PACKING WITH CORROSION INHIBITOR, ZINC FREE PACKING, BB, OS&Y, ASME B16.34/ASME B16.1
29200000TL | EG3002054 | 58021066 | VALVE: GATE 4 IN | 600 LB, RF FLG, 304 SS | Valve - Gate : ASTM A351 GR CF8 (UNS J92600) BODY, COMBINATION NO 12 TRIM, FLEXIBLE WEDGE, HANDWHEEL OPERATED, FLEXIBLE GRAPHITE PACKING WITH CORROSION INHIBITOR, ZINC FREE PACKING, BB, OS&Y, ASME B16.34/ASME B16.10,
29200000TL | EG3002054 | 58021073 | VALVE: GATE 8 IN | 600 LB, RF FLG, 304 SS | Valve - Gate : ASTM A351 GR CF8 (UNS J92600) BODY, COMBINATION NO 12 TRIM, FLEXIBLE WEDGE, BEVEL GEAR WITH HANDWHEEL OPERATED, FLEXIBLE GRAPHITE PACKING WITH CORROSION INHIBITOR, ZINC FREE PACKING, BB, OS&Y
29200000TL | EG3002055 | 58801322 | COMPENSATOR: RUBBER | STEEL FLANGE CONNECTION | Power conditioning equipment : WITH 20 BOLT HOLES, ASA 150 LB, MATERIAL VIBRA FLEX EPDM TUBE, SIZE 20 X 500, ORDER 2014040301-3, REFRENCE DRAWING NUMBER 04-V.FLEX-A 500NB E C/W
29200000TL | EG3002055 | 58801606 | ACTUATOR:PNEUMATIC RATING:120 | PSI TRAVEL:QUARTER-TURN | Valve - Actuator & Positioner: ACTUATOR, BETTIS, G-SERIES, ROBOTARM II, MODEL G2012 DA, PNEUMATIC, DOUBLE ACTING. FOR 110-KV-1143, 110-KV-2143, 110-KV-1144, 110-KV-2144
29200000TL | EG3002056 | 58004924 | ELEMENT: FILTER | FEED,63 MM OD X 1016 MM LONG | Filtration-Media : PECO-FACET EPIC II DUAL LAYER MELT BLOWN ELEMENTS 5 MICRON,POLYPROPYLENE, POLYPRO, FOR COALESCER PACKAGE, PART NUMBER EPII5-40SB | 1 | -100 | 1
29200000TL | EG3002056A | 58021055 | VALVE: GATE 2 IN | 300 LB, RF FLG, 304 SS | Valve - Gate : ASTM A351 GR CF8 (UNS J92600) BODY, COMBINATION NO 12 TRIM, FLEXIBLE WEDGE, HANDWHEEL OPERATED, FLEXIBLE GRAPHITE PACKING WITH CORROSION INHIBITOR, ZINC FREE PACKING, BB, OS&Y, ASME B16.34/ASME |  |  |  | -2 | 1
29200000TL | EG3002056A | 58021057 | VALVE: GATE 2 IN | 600 LB, RF FLG, 304 SS | Valve - Gate : ASTM A351 GR CF8 (UNS J92600) BODY, COMBINATION NO 11 TRIM, FULL PORT, FLEX WEDGE, HANDWHEEL OPERATED, BB, OS&Y, ASME B16.34/ASME B16.10, MFRS PACKING FOR GASEOUS OXYGEN UP TO 430C
29200000TL | EG3002056A | 58021060 | VALVE: GATE 3 IN | 150 LB, RF FLG, 304 SS | Valve - Gate : ASTM A351 GR CF8 (UNS J92600) BODY, COMBINATION NO 12 TRIM, FLEX WEDGE, HANDWHEEL OPERATED, FLEXIBLE GRAPHITE PACKING WITH CORROSION INHIBITOR, ZINC FREE PACKING, BB, OS&Y, ASME B16.34/ASME B16.1 |  | -3 | 1
29200000TL | EG3002056A | 58021063 | VALVE: GATE 4 IN | 150 LB, RF FLG, 304 SS | Valve - Gate : ASTM A351 GR CF8 (UNS J92600) BODY, COMBINATION NO 12 TRIM, FLEX WEDGE, HANDWHEEL OPERATED, FLEXIBLE GRAPHITE PACKING WITH CORROSION INHIBITOR, ZINC FREE PACKING, BB, OS&Y, ASME B16.34/ASME B16.1
29200000TL | EG3002056A | 58021318 | VALVE: CHECK, 3 IN 600 LB | RF FLG, MONEL ASTM A494 GR | M-35-1 BODY, MONEL TRIM, SWING, BB, ASME B16.34/ASME B16.10, OXYGEN SERVICE, CDMJAC, PART NUMBER 6FA06-22990-004OLD MANUF: MERWEDE NETHERLAND
29200000TL | EG3002056A | 58021054 | VALVE: GATE 2 IN | 150 LB, RF FLG, 304 SS | Valve - Gate : ASTM A351 GR CF8 (UNS J92600) BODY, COMBINATION NO 12 TRIM,FLEXIBLE WEDGE, HANDWHEEL OPERATED, FLEXIBLE GRAPHITE PACKING WITH CORROSION INHIBITOR, ZINC FREE PACKING, BB, OS&Y, ASME B16.34/ASME
29200000TL | EG3002058 | 58020990 | VALVE: GATE 8 IN | 300 LB, RF FLG, CS | Valve - Gate : ASTM A216 GR WCB (UNS J03002) BODY, COMBINATION NO 5 TRIM, FLEX WEDGE, HANDWHEEL OPERATED, FLEXIBLE GRAPHITE PACKING WITH CORROSION INHIBITOR, BB, OS&Y, API-600/ASME B16.10, HYDROGEN SERVICE, GBADAE
29200000TL | EG3002059A | 58020945 | VALVE: GATE 1-1/2 IN | 300 LB, RF FLG, CS | Valve - Gate : ASTM A105 (UNS K03504) BODY, COMBINATION NO 12 TRIM, STD PORT, SOLID WEDGE, HANDWHEEL OPERATED, FLEXIBLE GRAPHITE PACKING WITH CORROSION INHIBITOR, BB, OS&Y, B16.5, API-602, GBAAAE
29200000TL | EG3002059A | 58020949 | VALVE: GATE 1-1/2 IN | 1500 LB, SW, CS | Valve - Gate : ASTM A105 (UNS K03504) BODY, COMBINATION NO 12 TRIM, STD PORT, SOLID WEDGE, HANDWHEEL OPERATED, FLEXIBLE GRAPHITE PACKING WITH CORROSION INHIBITOR, WELDED BONNET, OS&Y, API-602, GFADAA.OMB VALVE CODE: AAD57AA010040 VALVE GATE 1-1/2 IN1500 L | 1 | -1 | 1 | -1 | 1
29200000TL | EG3002059A | 58024007 | VALVE: GATE | DN50 (2 IN),300 LB,STD,BW,CS | Valve - Gate : ASTM A105N/ASTM A216 GR WCB BODY,CS ASTM A105N/ASTM A216 GR WCB BONNET,SS ASTM A182 GR F6A STEM/STELLITED WEDGE/STELLITED SEAT,416 SS/NODULAR IRON HANDWHEEL BUSHING,CS ASTM A105 GLAND FLG,ALLOY STL ASTM A193 GR B7/A | 1
29200000TL | EG3002059A | 58024045 | VALVE: GLOBE | DN25 (1 IN),800 LB,FNPT,CS | Valve - Globe : ASTM A105N BODY,CS ASTM A105N BONNET,SS ASTM A182 F6A DISC/STEM/STELLITED SEAT,416 SS HANDWHEEL BUSHING,CS ASTM A105 GLAND FLG,ALLOY STL ASTM A193 GR B7 & ASTM A194 GR 2H BOLTS/STUDS/NUTS,MANUAL HANDWHEEL OPERATED,NO
29200000TL | EG3002059A | 58024046 | VALVE: GLOBE | DN25 (1IN),800LB,1IN SW X FNPT | Valve - Globe : CS ASTM A105N BODY,CS ASTM A105N BONNET,SS ASTM A182 GR F6A DISC/SEAT/STELLITED STEM,SS AISI 416 HANDWHEEL,CS ASTM A105 GLAND FLG,ALLOY STL ASTM A193 GR B7/ASTM A194 GR 2H BOLTS/STUDS/NUTS,1 IN PORT,MANUAL HAN
29200000TL | EG3002059A | 58024074 | VALVE: GATE | DN50 (2 IN),300 LB,STD,BW,CS | Valve - Gate : ASTM A105N/ASTM A216 GR WCB BODY,CS ASTM A105N/ASTM A216 GR WCB BONNET,SS ASTM A182 GR F6A STEM/STELLITED WEDGE/STELLITED SEAT,416 SS/NODULAR IRON HANDWHEEL BUSHING,CS ASTM A105 GLAND FLG,ALLOY STL ASTM A193 GR B7/A | 1
29200000TL | EG3002059A | 58024091 | VALVE: GLOBE | DN40 (1.5 IN),800 LB,1.5 IN | Valve - Globe : THD X FNPT,CS ASTM A105N BODY,CS ASTM A105N BONNET,SS ASTM A182 GR F6A DISC/SEAT/STELLITED STEM,SS AISI 416 HANDWHEEL,CS ASTM A105 GLAND FLG,ALLOY STL ASTM A193 GR B7/ASTM A194 GR 2H BOLTS/STUDS/NUTS,1.5 IN PORT,MAN
29200000TL | EG3002059A | 58020922 | VALVE: GATE 1/2 IN | 800 LB, SW, CS | Valve - Gate : ASTM A105 (UNS K03504) BODY, COMBINATION NO 12 TRIM, STD PORT, SOLID WEDGE, HANDWHEEL OPERATED, FLEXIBLE GRAPHITE PACKING WITH CORROSION INHIBITOR, BB, OS&Y, API-602, GYAAAD |  |  |  | -2 | 1
29200000TL | EG3002059A | 58020926 | VALVE: GATE 3/4 IN | 150 LB, RF FLG, CS | Valve - Gate : ASTM A105 (UNS K03504) BODY, COMBINATION NO 12 TRIM, SOLID WEDGE, HANDWHEEL OPERATED, FLEXIBLE GRAPHITE PACKING WITH CORROSION INHIBITOR, BB, OS&Y, API-602, GAACAW |  | -2 | 1
29200000TL | EG3002061 | 58800655 | VALVE: 3/4 INCH SLEEVED PLUG | WITH ACTUATOR | Valve-Plug : FAIL CLOSE ROTORK ACTUATOR MODEL NUM: CP/S-035-130A/CA-M.3/4 INCH 300LBS FULL BORE SLEEVED PLUG VALVE WITH ASTM A351 GR.CN7M-PLUG/BODY.PTFE-SLEEVE/FORMED DIAPHRAGM.SS 304-THRUST COLLAR/FLAT METAL DIAPHRAGM/GROUNDING WASHER
29200000TL | EG3002062A | 58004305 | FLANGE: PIPE | 12 IN,900 LB, | Fittings - Pipe - Carbon Steel :RTJ,CS,BLIND,ASTM A105,UNS K03504, ASME B16.5
29200000TL | EG3002062A | 58004312 | FLANGE: PIPE | 1-1/2 IN,150 LB, | Fittings - Pipe - Carbon Steel :RF,CS,LG WN,ASTM A105,UNS K03504,ASME B16.5
29200000TL | EG3002062A | 58004422 | FLANGE: PIPE | 4 IN,600 LB XS, | Fittings - Pipe - Carbon Steel :RF,CS,WN,ASTM A105,UNS K03504, ASME B16.5 |  | -11 | 2
29200000TL | EG3002062A | 58004433 | FLANGE: PIPE | 8 IN,300 LB STD, | Fittings - Pipe - Carbon Steel :FF,CS,WN,ASTM A105,UNS K03504, ASME B16.5
29200000TL | EG3002062A | 58004314 | FLANGE: PIPE | 1-1/2 IN,600 LB, | Fittings - Pipe - Carbon Steel :RF,CS,LG WN,ASTM A105,UNS K03504, ASME B16.5
29200000TL | EG3002063 | 58004299 | FLANGE: PIPE | 8 IN,600 LB, | Fittings - Pipe - Carbon Steel :RF,CS,BLIND,ASTM A105,UNS K03504, ASME B16.5 | 1
29200000TL | EG3002063 | 58004300 | FLANGE: PIPE | 8 IN,900 LB, | Fittings - Pipe - Carbon Steel:RTJ, CS, BLIND, ASTM A105, UNS K03504, ASME B16.5 |  |  |  | -1 | 1
29200000TL | EG3002063 | 58004302 | FLANGE: PIPE | 10 IN,300 LB, | Fittings - Pipe - Carbon Steel :RF,CS,BLIND,ASTM A105,UNS K03504, ASME B16.5 |  |  |  | -1 | 1
29200000TL | EG3002063 | 58012715 | VALVE:ACTUATOR, | FISHER SIZE 657/30
29200000TL | EG3002065 | 58005476 | ELBOW: PIPE 6 IN | BEVELED END | Fittings - Pipe - Carbon Steel :90 DEG, LONG RADIUS, SCH 10S, DUAL-STAMPED 304/304L SS, ASTM A403, GR WP, ASME B16.9, 211
29200000TL | EG3002066 | 58004274 | FLANGE: PIPE | 3/4 IN,600 LB, | Fittings - Pipe - Carbon Steel :RTJ,CS,BLIND,ASTM A105N,UNS K03504, ASME B16.5 | 1
29200000TL | EG3002066 | 58004289 | FLANGE: PIPE | 3 IN,900 LB, | Fittings - Pipe - Carbon Steel :RTJ,CS,BLIND,ASTM A105,UNS K03504, ASME B16.5
29200000TL | EG3002066 | 58004290 | FLANGE: PIPE | 4 IN,150 LB, | Fittings - Pipe - Carbon Steel :FF,CS,BLIND,ASTM A105,UNS K03504, ASME B16.5, | 1 |  |  | -2 | 1
29200000TL | EG3002066 | 58004293 | FLANGE: PIPE | 4 IN,300 LB, | Fittings - Pipe - Carbon Steel :RF,CS,BLIND,ASTM A105,UNS K03504, ASME B16.5, | 1
29200000TL | EG3002066 | 58004296 | FLANGE: PIPE | 6 IN,900 LB, | Fittings - Pipe - Carbon Steel :RTJ,CS,BLIND,ASTM A105,UNS K03504
29200000TL | EG3002066 | 58004310 | FLANGE: PIPE | 16 IN,300 LB, | Fittings - Pipe - Carbon Steel :RF,CS,BLIND,ASTM A105,UNS K03504, ASME B16.5 |  | -4 | 1
29200000TL | EG3002067 | 58004308 | FLANGE: PIPE | 14 IN,600 LB, | Fittings - Pipe - Carbon Steel :RTJ,CS,BLIND,ASTM A105,UNS K03504, ASME B16.5
29200000TL | EG3002067 | 58004311 | FLANGE: PIPE | 16 IN,900 LB, | Fittings - Pipe - Carbon Steel :RTJ,CS,BLIND,ASTM A105,UNS K03504, ASME B16.5
29200000TL | EG3002067 | 58024027 | VALVE: GLOBE | DN50 (2IN),600LB,XS,2IN BW END | Valve - Globe : CS ASTM A105N/ASTM A216 GR WCB BODY,CS ASTM A105N/ASTM A216 GR WCB BONNET,STELLITED/SS ASTM A182 GR F6A DISC/SEAT/STEM,416 SS/ NODULAR IRON HANDWHEEL BUSHING,CS ASTM A105 GLAND FLG,ALLOY STL ASTM A193 GR B7/AS
29200000TL | EG3002FLR | 53006038 | GREASE | ULTI-PLEX EP NL | Lubricants & Greases : Viscosity, Kinematic*cSt at 40°C: 383; cSt at 100°C: 25. ITEM RECLASSIFIED FROM 97811378 TO 53006038. |  |  |  | -5 | 1
29200000TL | EG3002FLR | 53020056 | GREASE: MULTIFAK, EP2 LGI2 | 18KG PAIL | Lubricants & Greases : HEAVY DUTY CHASSIS, WHEEL BEARING & GENERAL PURPOSE LUBRICATING GREASE. GOOD WATER RESISTANCE, GOOD RUST & CORROSION PROTECTION. TEMP 30 TO 250 DEG. F & -34 TO 127 DEG. CELCIUS. THICKENER 9% LITHIUM, VISCOSITY INDEX 90, BUTTERY TEXT
29200000TL | EG3002FLR | 58005076 | SUPPRESSANT: FIRE FM200 | CYL SZ 600 LB FILL=485 LBS | Fire Protection / Prevention Equipment & Materials : FILL=485 LBS FOR 1-RIB-01; 2-RIB-02 AND 2-RIB-03 REMOTE INSTRUMENT BUILDINGS
29200000TL | EG3002FLR | 58005121 | PLATE: METAL, MILD STL | 1250MM X 2500MM X 3MM | Tools - Hand / Power :724 KG,SA516-70,GR 2450 | 1 | -3 | 1
29200000TL | EG3002FLR | 58014718 | SUPPRESSANT: FIRE FM200 | CYLINDER SIZE 350 LB | Fire Protection / Prevention Equipment & Materials : FILL=294 LBS AUTOMATIC PROTECTION SYSTEMS
29200000TL | EG3002FLR | 58800932 | GASKET: FLEXITALLIC SIGMA 511 | 2M X 2M, 3MM THK DENSITY 2.2 | Gaskets : FOR USE ON ASU ONLY. | 5 | -1 | 1
29200000TL | EG3002FLR | 58803351 | PUMP:CENTRIFUGAL | TYPE:CENTRIFUGAL 1 STAGE INLET | COMPLETE KSB PUMP; MODEL # CPKN E-065-250 (WITHOUT MOTOR)SIZE:4 IN OUTLET SIZE:2-1/2IN IMPELLER SIZE:260-065-250 STAGE:1 CAP:83.2M3/HR TOTAL HEAD:DIFF HEAD 12BAR NPSH:REQUIRED 2.7M SHAFT SPEED:3565RPM DRIVER:74.54KW(100HP), 460V-3-60HZ CASING MATL:GP240GH |  |  |  | -1 | 1
29200000TL | EG3002FLR | 58020993 | VALVE: GATE 8 IN | 900 LB, BW, CS | Valve - Gate : ASTM A216 GR WCB (UNS J03002) BODY, COMBINATION NO 5 TRIM, FLEX WEDGE, BEVEL GEAR WITH HANDWHEEL OPERATED, FLEXIBLE GRAPHITE PACKING WITH CORROSION INHIBITOR, PRESSURE SEAL BONNET, OS&Y, ASME B16.34
29200000TL | EG3003001 | 58019582 | LOCK | SAFETY GEAR | Fasteners / Hardware : (SP-35-001) Smith interlocking system for 4IN 300LB X 6 IN 150LB valve on 135-PSV-0015A/B
29200000TL | EG3003002 | 58022832 | KIT: SPLICE | 250 MCM ARMORED COND | Electric Components - Conduit / Fitting :5/8KV, 20-32 INSUL
29200000TL | EG3003002 | 58022877 | KIT: SPLICE,5/8KV,20-32 INSUL | 350 MCM ARMORED COND | Electric Components - Conduit / Fitting :
29200000TL | EG3003002 | 58022894 | KIT:SPLICE, 2/0 AWG COND,5/8KV | 14-23 DIAMETER INSUL | Electric Components - Conduit / Fitting :OKOSEAL
29200000TL | EG3003002 | 58022895 | KIT: SPLICE, 2 AWG COND,5/8KV | 0.35-0.65 DIAMETER INSUL | Electric Components - Conduit / Fitting :OKOSEAL
29200000TL | EG3003002 | 58023002 | KIT: SPLICE, 15KV, 23-33 DIA. | INSUL | Electric Components - Conduit / Fitting :OKOSEAL, GROUNDING CONDUCTOR(S)
29200000TL | EG3003002 | 58023072 | KIT:SPLICE,500MCM ARMORED COND | 5/8KV,20-32 DIAMETER INSUL | Electric Components - Conduit / Fitting :
29200000TL | EG3003003 | 58023737 | WIRE: INSULATION MATERIAL | 1.3MM THK,WIRE | Insulation & Accessories - All :304 STAINLESS STEEL THICKNESS: 1.3 MM, 10 KG ROLL (INSULTEC, JDE58023737). This wire is used with insulation. |  |  |  | -3 | 2
29200000TL | EG3003003 | 58023742 | INSULATION:304 SS,ROLL | CLAMP TYPE TOGGLE | Insulation & Accessories - All :1000 PER BOX
29200000TL | EG3003003 | 58005461 | ELBOW: PIPE 12 IN | BEVELED END | Fittings - Pipe - Carbon Steel :45 DEG, LONG RADIUS, STD, CS, ASTM A234, UNS K03006, GR WPB, ASME B16.9, 196
29200000TL | EG3003003A | 58021143 | VALVE: GLOBE 1 IN | 800 LB, SW, DUAL-STAMPED | Valve - Globe : F316/F316L SS ASTM A182 BODY, COMBINATION NO 12 TRIM, NEEDLE POINT DISC, HANDWHEEL OPERATED, FLEXIBLE GRAPHITE PACKING WITH CORROSION INHIBITOR, BB,T-BODY, OS&Y
29200000TL | EG3003003A | 58021147 | VALVE: GLOBE 3/4 IN | 300 LB, BW, CS | Valve - Globe : ASTM A105 (UNS K03504) BODY, COMBINATION NO 12 TRIM, PLUG TYPE DISC, HANDWHEEL OPERATED, FLEXIBLE GRAPHITE PACKING WITH CORROSION INHIBITOR, BB, T-BODY, OS&Y
29200000TL | EG3003003A | 58021149 | VALVE: GLOBE 1 IN | 150 LB, BW, CS | Valve - Globe : ASTM A105 (UNS K03504) BODY, COMBINATION NO 12 TRIM, PLUG TYPE DISC, HANDWHEEL OPERATED, FLEXIBLE GRAPHITE PACKING WITH CORROSION INHIBITOR, BB, T-BODY, OS&Y, API-602, SCH 160 BORE, SEVERE NACE SERVICE,
29200000TL | EG3003003A | 58021150 | VALVE: GLOBE 1 IN | 800 LB, BW, CS | Valve - Globe : ASTM A105 (UNS K03504) BODY, COMBINATION NO 12 TRIM, PLUG TYPE DISC, HANDWHEEL OPERATED, FLEXIBLE GRAPHITE PACKING WITH CORROSION INHIBITOR, BB, T-BODY, OS&Y 160 BORE, SEVERE NACE SERVICE,
29200000TL | EG3003003A | 58022772 | VALVE: GLOBE 1 IN, 1500 LB | HANDWHEEL OPERATED | Valve - Globe : YFIJAB, BW, SS ASTM A182 GR F321 (UNS S32100) BODY, SS TRIM, 321 SS PLUG DISC & STEM, HARD FACED SEAT RING, FLEXIBLE GRAPHITE PACKING WITH CORROSION INHIBITOR, WELDED BONNET, Y-BODY, OS&Y
29200000TL | EG3003003A | 58022773 | VALVE: GLOBE 3/4 IN, 1500 LB | HANDWHEEL OPERATED | Valve - Globe : YFMJAC, BW, INC 625 ASTM B564 (UNS N06625) BODY, PLUG TYPE DISC, INC STEM, FLEXIBLE GRAPHITE PACKING WITH CORROSION INHIBITOR, WELDED BONNET, Y-BODY, OS&Y
29200000TL | EG3003003A | 58022774 | VALVE: GLOBE 3/4 IN, 1500 LB | HANDWHEEL OPERATED | Valve - Globe : YFGCAG, BW, DUAL-STAMPED F316/F316L SS ASTM A182 BODY, COMBINATION NO 12 TRIM, PLUG TYPE DISC, FLEXIBLE GRAPHITE PACKING WITH CORROSION INHIBITOR,WELDED BONNET, Y-BODY, OS&Y, API-602, NACE
29200000TL | EG3003003A | 58022776 | VALVE: GLOBE 1/2 IN, 600 LB | HANDWHEEL OPERATED | Valve - Globe : BW, CS ASTM A105N (UNS K03504) BODY, COMBINATION NO 12 TRIM, PLUG TYPE DISC, FLEXIBLE GRAPHITE PACKING WITH CORROSION INHIBITOR, BB, Y-BODY,OS&Y, API-602, NACE STANDARD MR-01-75
29200000TL | EG3003003A | 58022789 | VALVE: GLOBE 3/4 IN, 600 LB | HANDWHEEL OPERATED | Valve - Globe : BW, CR-MO ASTM A182 GR F11 CL 2 (UNS K11572) BODY, COMBINATION NO 12 TRIM, PLUG TYPE DISC, HANDWHEEL OPERATED, FLEXIBLE GRAPHITE PACKING WITH CORROSION INHIBITOR, BB, Y-BODY,OS&Y, API-602, NACE STD MR-01-7
29200000TL | EG3003003A | 58020946 | VALVE: GATE 1-1/2 IN | 800 LB, SW, CS | Valve - Gate : ASTM A105 (UNS K03504) BODY, COMBINATION NO 12 TRIM, SOLID WEDGE, HANDWHEEL OPERATED, FLEXIBLE GRAPHITE PACKING WITH CORROSION INHIBITOR, BB, OS&Y, API-602, GYADAA | 2 | -8 | 2 | -2 | 1
29200000TL | EG3003004 | 39019183 | VALVE:CONTROL TYPE:6IN VALTEK | MK1 GLOBE / ACTUATOR SET
29200000TL | EG3003005 | 58022888 | KIT: SPLICE,500 MCM COND | 5/8KV,20-32 INSUL | Electric Components - Conduit / Fitting :OKOSEAL
29200000TL | EG3003005 | 58022889 | KIT: SPLICE,350 MCM COND | 5/8KV,20-32 DIAMETER INSUL | Electric Components - Conduit / Fitting :OKOSEAL
29200000TL | EG3003005 | 58022890 | KIT: SPLICE,4/0 AWG COND | 5/8KV,14-23 DIAMETER INSUL | Electric Components - Conduit / Fitting :OKOSEAL
29200000TL | EG3003005 | 58022911 | KIT: SPLICE | 5/8KV,9-17 DIAMETER INSUL | Electric Components - Conduit / Fitting :2 AWG ARMORED COND
29200000TL | EG3003005 | 58023082 | KIT: SPLICE, ARMORED COND | 15KV,23-33 DIAMETER INSUL | Electric Components - Conduit / Fitting :
29200000TL | EG3003006 | 58023070 | KIT: SPLICE, ARMORED COND | 15KV,28-41 DIAMETER INSUL | Electric Components - Conduit / Fitting :
29200000TL | EG3003006 | 58023094 | KIT: SPLICE, ARMORED COND | 15KV,17-27 DIAMETER INSUL | Electric Components - Conduit / Fitting :
29200000TL | EG3003006 | 58023734 | INSULATION:ALUM,ROLL | 3FT WD X 100FT LG X 0.6MM THK | Insulation & Accessories - All :JACKET, FLAT SHEET
29200000TL | EG3003006 | 58023735 | INSULATION:ALUM,ROLL | 3FT WD X 1000FT LG X 0.8MM THK | Insulation & Accessories - All :JACKET, FLAT SHEET
29200000TL | EG3003007 | 58019117 | VALVE: BUTTERFLY 8 IN | 125 LB, FF FLG, CI | Valve-Butterfly : ASTM A126 CL B (UNS F12102) BODY, 416 SS DISC & SHAFT, BUNA-N RESILIENT SEAT, ASTM A193 GR B7 D&T HOLE CAPSCREW, GEAR WITH CRANK OPERATED, BUNA-N O-RING STEM SEAL
29200000TL | EG3003007 | 58019118 | VALVE: BUTTERFLY 10 IN | 125 LB, FF FLG, CI | Valve-Butterfly : ASTM A126 CL B (UNS F12102) BODY, 416 SS DISC & SHAFT, BUNA-N RESILIENT SEAT, ASTM A193 GR B7 D&T HOLE CAPSCREW, GEAR WITH CRANK OPERATED, BUNA-N O-RING STEM SEAL, C504
29200000TL | EG3003007 | 58023738 | INSULATION:304 SS,ROLL | 12.7 WD X 25 LB, BANDING | Insulation & Accessories - All :
29200000TL | EG3003007 | 58023743 | INSULATION:304 SS,ROLL | INSULATION BULKS FOR COLD SER. | Insulation & Accessories - All :1000 PER BOX
29200000TL | EG3003007 | 58024196 | VALVE: BUTTERFLY | DN350 (14 IN),300 LB | Valve-Butterfly : MONEL ASTM A494 BODY,MONEL DISC,XTREME SEAT,MONEL SHAFT,WAFER,GEAR OPERATED,-20 TO 500 DEG F,CARBON FILLED ENHANCED PTFE SEAL, NON-EXTENDED, APCI SPEC 4WPIV-ZXMNBG030WFZZ01, NOT SPECIFIED, SUPPLI
29200000TL | EG3003007 | 58019116 | VALVE: BUTTERFLY 6 IN | 125 LB, FF FLG, CI | Valve-Butterfly : ASTM A126 CL B (UNS F12102) BODY, 416 SS DISC & SHAFT, BUNA-N RESILIENT SEAT, ASTM A193 GR B7 D&T HOLE CAPSCREW, GEAR WITH CRANK OPERATED, BUNA-N O-RING STEM SEAL, C504, UL LISTED OR FACT
29200000TL | EG3003007A | 58004449 | FLANGE: PIPE | 12 IN,900 LB | Fittings - Pipe - Carbon Steel :SCH 100,RTJ,CS,WN,ASTM A105,UNS K03504, ASME B16.5
29200000TL | EG3003007A | 58019081 | VALVE: BALL 1 IN | 1500 LB, BW, 316 SS | Valve-Ball : ASTM A351 GR CF8M (UNS J92900) BODY, FIRE-TESTED TRIM, 316 SS BALL, 316 SS STEM BLOW OUT PROOF STEM, RESILIENT SEAT, REDUCED PORT, TRUNNION MOUNT, LEVER HANDLE OPERATED, OVER 200°C, ASME B16.34, FLEX
29200000TL | EG3003007A | 58019085 | VALVE: BALL 1 IN | 300 LB, BW, CS | Valve-Ball : ASTM A105 (UNS K03504) BODY, FIRE-TESTED TRIM, 316 SS BALL, 316 SS BLOW OUT PROOF STEM, REINFORCED PTFE RESILIENT SEAT, FULL PORT, FLOATING, LEVER HANDLE OPERATED, ASME B16.34, NACE STANDARD MR-01-75, 300 LB, BW, CSQA Code 02, 04, 05, 07, 23
29200000TL | EG3003007A | 58022775 | VALVE: GLOBE 1 IN, 1500 LB | HANDWHEEL OPERATED | Valve - Globe : YFGCAG, BW, DUAL-STAMPED F316/F316L SS ASTM A182 BODY, COMBINATION NO 12 TRIM, PLUG TYPE DISC, FLEXIBLE GRAPHITE PACKING WITH CORROSION INHIBITOR,WELDED BONNET, Y-BODY, OS&Y, API-602, NACE
29200000TL | EG3003009 | 58017686 | FAN:EXHAUST,355MM DIA,460V/ | 60 HZ/3PH,7560M3/H CAPACITY | Heating Ventilation and Air Conditioning Equipnment & Parts : FAN:EXHAUST ROOF INSTALLATION, PITCHED ROOF,SINGLE SPEED AND DUCTED ROOF INSTALLATION, MOTOR WITH IMPELLER, DRVF 355MM DIA/30-4, 60HZ/3PH, 7560M3/H CAPACITY, EFW-+2, 7.562M*/H 150KG, REFERENCE
29200000TL | EG3003009 | 58024167 | VALVE: BUTTERFLY | DN250 (10 IN),300 LB,16 IN,CS | Valve-Butterfly : ASTM A216 GR WCB BODY,SS ASTM A351 CF8M DISC,17-4PH SS SHAFT,WAFER,GEAR OPERATED,-20 TO 500F,XTREME SEAT & CARBON FILLED ENHANCED PTFE SEAL, NON-EXTENDED, APCI SPEC 4WPIV-WACNBG030WFJA01 |  | -1 | 1
29200000TL | EG3003009 | 58024197 | VALVE: BUTTERFLY | DN350 (14 IN),300 LB | Valve-Butterfly : MONEL ASTM A494 BODY,MONEL DISC,MONEL SHAFT,WAFER,GEAR OPERATED,-320 TO 100 DEG F,PTFE, NON-EXTENDED, APCI SPEC 4WPIV-ZXMNBG030WFZZ02, NOT SPECIFIED, SUPPLIER PART NO.:BOLTS/STUDS/NUTS: MONEL COM
29200000TL | EG3003010 | 58017686 | FAN:EXHAUST,355MM DIA,460V/ | 60 HZ/3PH,7560M3/H CAPACITY | Heating Ventilation and Air Conditioning Equipnment & Parts : FAN:EXHAUST ROOF INSTALLATION, PITCHED ROOF,SINGLE SPEED AND DUCTED ROOF INSTALLATION, MOTOR WITH IMPELLER, DRVF 355MM DIA/30-4, 60HZ/3PH, 7560M3/H CAPACITY, EFW-+2, 7.562M*/H 150KG, REFERENCE
29200000TL | EG3003011 | 39018761 | STEM:VALVE VALVE STYLE:TYPE | 1261G VALVE SIZE:SEE DESCR | DIA:SEE DESCR LG:SEE DESCR MATL:SEE DESCR STEM:UPR S/A,1261 TSGO. FOR GENERAL VALVE CAMERON, MODEL 1261G / QA CODE: 01A AND 07
29200000TL | EG3003011 | 39018762 | STEM:VALVE VALVE STYLE:MODEL | 1261G VALVE SIZE:SEE DESCR | DIA:SEE DESCR LG:SEE DESCR MATL:SEE DESCR STEM:LWR,1261 TSGO. FOR GENERAL VALVE CAMERON, MODEL 1261G / QA CODE: 01A AND 07
29200000TL | EG3003011 | 58004201 | ROPE:3 STRAND,18MM DIA | 250 M LG, | Fasteners / Hardware : MANILA
29200000TL | EG3003011 | 58004432 | FLANGE: PIPE | 8 IN,150 LB STD, | Fittings - Pipe - Carbon Steel :FF,CS,WN,ASTM A105,UNS K03504, ASME B16.5 |  | -10 | 2
29200000TL | EG3003012 | 58019942 | MOTOR: ELECTRIC AC,15 HP,1765 | RPM,460VAC,3PH,60HZ,17.3AMP | Electric Motors - Complete Units Only : FRAME:256 TC,T.CODE T3C,SER F:1.15,CODE :H ,DES:B,CLASS F,NEMA NOM EFF:92.4%,P.F:84%,RATING:40C AMB -CONT,BEARING -DE 6309,ODE 6208,ENCL :TEFC,SN:Z100604159612455, 256TC FOOTLESS FRAME, EP ENCLOSURE, 1-5/8 IN SHAFT,
29200000TL | EG3003012 | 58019943 | MOTOR: ELECTRIC AC,5 HP,1760 | RPM,460VAC,3PH,60HZ,6.5AMP | Electric Motors - Complete Units Only : FRAME:213TC,MAG CUR:3,F.L AMP:6.5, MAX:2700, CLASS :F,SER F:1.00,DES:B,SL HZ:1.3,NEMA NOM EFF :90.2,RATING:40C AMB-CONT,BEARING DE:6307,ODE:6206,INV TYPE :PWM,CHP:60 TO 90HZ,T3C T.CODE,CT:6 TO 60HZ,VT:6 TO 60HZ,ENCL
29200000TL | EG3003015 | 06002438 | O-RING TYPE:AIR COMPRESSOR | ID:STD OD:STD WIDTH:STD SEC
29200000TL | EG3003015 | 06002439 | BEARING TYPE:BULLGEAR SIZE:STD | STYLE:STD SERIES:STD MATL:STD
29200000TL | EG3003015 | 06002440 | SHIM TYPE:BULLGEAR BEARING | THCK:STD SIZE:STD MATL:STD
29200000TL | EG3003015 | 06002441 | SEAL TYPE:SHAFT OIL SIZE:STD | MATL:STD SEAL BULLGEAR SHAFT
29200000TL | EG3003015 | 06002442 | BEARING TYPE:ASSEMBLY SIZE:STD | STYLE:STD SERIES:STD MATL:STD
29200000TL | EG3003015 | 06002443 | BEARING TYPE:ASSEMBLY SIZE:STD | STYLE:STD SERIES:STD MATL:STD
29200000TL | EG3003015 | 06002444 | SHIM TYPE:PINION BEARING | THCK:STD SIZE:STD MATL:STD
29200000TL | EG3003015 | 06002445 | SEAL:RING TYPE:CARBON RING | ID:STD OD:STD WIDTH:STD SEAL
29200000TL | EG3003015 | 06002446 | O-RING TYPE:BACKPLATE ID:STD | OD:STD WIDTH:STD SEC DIA:STD
29200000TL | EG3003015 | 07991555 | GASKET TYPE:INTERCOOLER | SIZE:STD PRESS. RATING:STD
29200000TL | EG3003015 | 07991556 | COUPLING TYPE:COUPLING | SIZE:STD MATL:STD COUPLING
29200000TL | EG3003015 | 07991557 | COUPLING TYPE:COUPLING | SIZE:STD MATL:STD COUPLING
29200000TL | EG3003015 | 07991558 | COUPLING TYPE:COUPLING | SIZE:STD MATL:STD COUPLING
29200000TL | EG3003015 | 07991559 | COUPLING TYPE:COUPLING | SIZE:STD MATL:STD COUPLING
29200000TL | EG3003015 | 15016085 | COMPOUND:SEALING TYPE:JOINT | COLOR:STD CONT:STD SEALING | COMPOUND. PN: X598-010. FOR AIR COMPRESSOR, MODEL # A1-330DA3, EQPMENT SERIAL # B7EH2E087, ITEM # 1000000494. EGTL1-FSE-MEC-DD-750001 R0 - COMP AIR END CROSS SECTION, B7EH2E087 BOM SHIPPED LOOSE AND SPARES. TAG - 175-CC-024
29200000TL | EG3003015 | 19200488 | ELEMENT TYPE:OME SIZE:STD | MATL:STD ELEMENT, OME. | PN:P3515A958. FOR AIR COMPRESSOR, MODEL # A1-330DA3, EQUIPMENT SERIAL # B7EH2E087, ITEM # 1000000495. EGTL1-FSE-MEC-DD-750001 R0 - COMP AIR END CROSS SECTION, B7EH2E087 BOM SHIPPED LOOSE AND SPARES. TAG - 175-CC-025
29200000TL | EG3003015 | 77015126 | ELEMENT:FILTER TYPE:OIL | SIZE:STD FILTERING | RETENTION:STD MATL:STD ELEMENT, OIL FILTER. PN: P3516C410. FOR AIR COMPRESSOR, MODEL # A1-330DA3, EQPMENT SERIAL # B7EH2E087, ITEM # 1000000492. EGTL1-FSE-MEC-DD-750001 R0 - COMP AIR END CROSS SECTION, B7EH2E087 BOM SHIPPED LOOSE AND SPARES. TAG: 175-CC-0
29200000TL | EG3003016 | 58061587 | BOLT:STUD,1-1/2 IN X 235MM LG | WITH TWO HEAVY HEX NUTS | ASSEMBLED, ALLOY STEEL ASTM A193 GRADE B7 ASTM A194 GRADE 2H
29200000TL | EG3003016 | 58803503 | BOLT SET TYPE:BOLT, STUD, | ASSEMBLY SIZE:1-1/2” X 430 LG | LG:430IN MATL:ALLOY STEEL, ASTM A193 NUMBER OF PIECES:100 BOLTS, 200 NUTS BOLT, STUD, W/TWO HEAVY HEX NUTS; ASSEMBLED; ALLOY STEEL, ASTM A193 GRADE B7, ASTM A194 GRADE 2H |  |  |  | -20 | 1
29200000TL | EG3003020 | 58010972 | STUD | END,1-1/2 IN DIA,19 IN LG
29200000TL | EG3003020 | 58018278 | COMPRESSOR:PDC BUILDING | 6IN X 10 IN,2-1/8IN TO 5IN DIA | Heating Ventilation and Air Conditioning Equipnment & Parts : Compressor 1 (58018278)Manufacturer: Danfoss Commercial CompressorsModel Number: SM161T4VCSerial Number: DF1106419005COMPRESSOR, 5-VAC-1, 5-VAC-2, 5-VAC-3, 5-VAC-4 |  | -2 | 2
29200000TL | EG3003022 | 82295441 | TAG TYPE:SAMPLE TAG | DESIGNATION:BLANK SIZE:8.375 | IN X 5.875 IN MATL:LAMINATED COLOR:WHITE FASSON® RAPID-ROLL® DURA-LAZ® SPECIALTY MATERIAL SAMPLE TAG MADE WITH HIGH TEAR-RESISTANT, OUTDOOR-DURABLE, LASER-PRINTABLE PAPER LAMINATED TO BOTH SIDES OF A VALÉRON® CORE. 9 MIL; WHITE (BLANK, NO PRINTING ON FACE | 1 | -11 | 2
29200000TL | EG3003023 | 82295443 | FILTER TYPE:CARBON FILTER | SIZE:NOT AVAILABLE ELEMENT | MATL:CARBON FILTERING RETENTION:NOT AVAILABLE HOUSING MATL:SEALED PLASTIC BAG CARBON FILTER W/BUILT IN PRE-FILTER FOR ORGANICS; FOR USE WITH: CAPTAIR SMART AND CAPTAIR FLEX
29200000TL | EG3003024 | 11990590 | BOLT TYPE:STUD DIA:1-7/8 IN | LG:16.75 IN THRDS:ALL HEAD:W/2 | HVY HEX NUT MATL:SS ASTM A453 SPEC:CL. A OR B GRADE:GR-660 1-7/8 IN DIA: W/2 HVY HEX NUT: ASSEMBLED COMBINED (IMP SIZE X METRIC LG); SS ASTM A453 GR-660 CL. A OR B; 1-7/8" X 16.75" BOLT LENGTH
29200000TL | EG3003024 | 58061444 | BOLT:STUD,2-1/4 IN X 580MM LG | WITH TWO HEAVY HEX NUTS | ASSEMBLED, STAINLESS STEEL, ASTM A193 GR B8T, ASTM A194
29200000TL | EG3003024 | 58061571 | BOLT:STUD,1-1/8 IN X 165MM LG | WITH TWO HEAVY HEX NUTS | AND WASHERS ALLOU STEEL B7/2H TO AP SPEC 4WPI-MWCK01
29200000TL | EG3003024 | 58061591 | BOLT:STUD,1-1/2 IN X 250MM LG | WITH TWO HEAVY HEX NUTS | ASSEMBLED, ALLOY STEEL ASTM A193 GRADE B7 ASTM A194 GRADE 2H
29200000TL | EG3003024 | 58061654 | BOLT:STUD,1-3/4 IN X 395MM LG | WITH TWO HEAVY HEX NUTS | ASSEMBLED, ALLOY STEEL ASME SA193 GRADE B7 ASME SA194 GRADE 2H
29200000TL | EG3003024 | 58800605 | VALVE: PRESSURE SAFETY | 8IN SET PRES. -25.0 +75mmH2O | Valve-Safety Relief : PIPEAWAY CONSERVATION BREATHER, VENT, SS316, 8" X 10", SIZE: 8" INLET X 10" OUTLETCONNECTION: MATES WITH 150# RF, ANSIHOUSING: 316 S.S.INTERNALS: 316 S.S.DIAPHRAGM: FEPPRESSURE SETTING: 75.0MMWC- WEIGHT: 316SSVACUUM SETTING: 25.0 MMW
29200000TL | EG3003027 | 58004037 | ARRESTER: ELECTRICAL | METAL OXIDE, STATION, 6KV | Electric Components - Motor / Generator :SURGE ARRESTER, FOR HV MOTOR, TAG 120-CS-001A/B-M & 002A/B-M, CROSS REF DWG EGTL1-KEC-ENG-DS-200024, D3
29200000TL | EG3003027 | 58004758 | BUSHING: ELECTRICAL CONDUCTOR | XO BUSHING,15KV,4KA | Electric Components - Conduit / Fitting :110KV,203.2MM SHED DIA,836.5MM PORCELAIN LG,944.6MM HT, METAL & GLASS, 2-TR2-1B, 2-TR2-2A, 2-TR2-2B, CAP SPARE
29200000TL | EG3003027 | 58009642 | SHAFT:FAN, 60,S45C(N) | HOT CONDEASATE COOLER | *OBS*PwrTransEquip-O : &quot;172-EA-003-2/4 KHE-5FS1&quot;
29200000TL | EG3003027 | 82295444 | FILTER TYPE:CARBON FILTER | SIZE:NOT AVAILABLE ELEMENT | MATL:CARBON FILTERING RETENTION:NOT AVAILABLE HOUSING MATL:SEALED PLASTIC BAG ACTIVATED CARBON-BASED MOLECULAR FILTER FOR: TOXICAP 808, 1016, 1324, 1624
29200000TL | EG3003027 | 58004757 | BUSHING: ELECTRICAL CONDUCTOR | LOW VOLTAGE,15KV,4KA | Electric Components - Conduit / Fitting :110KV,203MM SHED DIA,750.9MM PORCELAIN LG,944.6MM HT, METAL & GLASS, 2-TR2-1B, 2-TR2-2A, 2-TR2-2B, CAP SPARE
29200000TL | EG3003030 | 77200021 | FILTER:AIR TYPE:INTAKE | SIZE:495MM LG X 483MM WD X 35M | X38.1 ELEMENT MATL:PAPER FILTERING RETENTION:MICRON HOUSING MATL:PAPER MANN AND HUMMEL VOKES PANEL PLEATED FILTERS (495MM LG X 483MM WD X 35MM HT)FOR EGTL MOBILE CHILLER UNITS
29200000TL | EG3003034 | 77200022 | FILTER:AIR TYPE:INTAKE | SIZE:445MM LG X 508MM WD X 35M | X38.1 ELEMENT MATL:PAPER FILTERING RETENTION:MICRON HOUSING MATL:PAPER MANN AND HUMMEL VOKES PANEL PLEATED FILTERS (445MM LG X 508MM WD X 35MM HT)FOR EGTL MOBILE CHILLER UNITS.
29200000TL | EG3003034 | 77200023 | FILTER:AIR TYPE:INTAKE | SIZE:406MM LG X 508MM WD X 35M | X38.1 ELEMENT MATL:PAPER FILTERING RETENTION:MICRON HOUSING MATL:PAPER MANN AND HUMMEL VOKES PANEL PLEATED FILTERS (406MM LG X 508MM WD X 35MM HT)FOR EGTL MOBILE CHILLER UNITS
29200000TL | EG3003035 | 58015673 | ELEMENT: FILTER INTAKE,CONICAL | 26 IN,98 4.0 IN (101.6 MM) | Filtration-Media : W.G,DONALDSON DURATEK SPIDER-WEB MEDIA,CONSISTING OF A SUBSTRATE BLEND OF SYNTHETIC FIBERS WITH SURFACE COATING OF DONALDSON SYNTHETIC SPIDER-WEG NANOFIBERS FOR HIGH EFFICIENCY, (INLET AIR FILTERS).
29200000TL | EG3003036 | 58020986 | VALVE: GATE 6 IN | 900 LB, BW, CS | Valve - Gate : ASTM A216 GR WCB (UNS J03002) BODY, COMBINATION NO 5 TRIM, FLEX WEDGE, HANDWHEEL OPERATED, FLEXIBLE GRAPHITE PACKING WITH CORROSION, PRESSURE SEAL BONNET, OS&Y, ASME B16.34, SCH 120 BORE, GEADAF
29200000TL | EG3003036 | 58022786 | VALVE: GLOBE 1-1/2 IN, 600 LB | HANDWHEEL OPERATED | Valve - Globe : BW, CS ASTM A105N (UNS K03504) BODY, COMBINATION NO 12 TRIM, PLUG TYPE DISC, HANDWHEEL OPERATED, FLEXIBLE GRAPHITE PACKING WITH CORROSION INHIBITOR, BB, Y-BODY, OS&Y, SCH 160 BORE, MOD NACE & HIC SERVICE
29200000TL | EG3003036 | 58022788 | VALVE: GLOBE 1-1/2 IN, 1500 LB | HANDWHEEL OPERATED | YDAC01, 600 LB, BW, CS ASTM A105N (UNS K03504) BODY, COMBINATION NO 12 TRIM, PLUG TYPE DISC, HANDWHEEL OPERATED, FLEXIBLE GRAPHITE PACKING WITH CORROSION INHIBITOR, BB, Y-BODY, OS&Y, SCH 160 BORE, MOD NACE & HIC SERVICE, FIG D36128FFFJPT , SCH 160 BORE M,
29200000TL | EG3003036 | 58022795 | VALVE: GLOBE 2 IN, 1500 LB | HANDWHEEL OPERATED | Valve - Globe : BW, NORMALIZED CS ASTM A216 GR WCB (UNS J03002) BODY, COMBINATION NO 12 TRIM, PLUG TYPE DISC, FLEXIBLE GRAPHITE PACKING WITH CORROSION INHIBITOR, PRESSURE SEAL BONNET, Y-BODY, OS&Y, SCH 160
29200000TL | EG3003036 | 58061444 | BOLT:STUD,2-1/4 IN X 580MM LG | WITH TWO HEAVY HEX NUTS | ASSEMBLED, STAINLESS STEEL, ASTM A193 GR B8T, ASTM A194
29200000TL | EG3003037 | 58015673 | ELEMENT: FILTER INTAKE,CONICAL | 26 IN,98 4.0 IN (101.6 MM) | Filtration-Media : W.G,DONALDSON DURATEK SPIDER-WEB MEDIA,CONSISTING OF A SUBSTRATE BLEND OF SYNTHETIC FIBERS WITH SURFACE COATING OF DONALDSON SYNTHETIC SPIDER-WEG NANOFIBERS FOR HIGH EFFICIENCY, (INLET AIR FILTERS).
29200000TL | EG3003039 | 58060219 | CYCLONE | LH | Pumps-Other :
29200000TL | EG3003040 | 58060218 | CYCLONE | RH | Pumps-Other :
29200000TL | EG3003041 | 58015673 | ELEMENT: FILTER INTAKE,CONICAL | 26 IN,98 4.0 IN (101.6 MM) | Filtration-Media : W.G,DONALDSON DURATEK SPIDER-WEB MEDIA,CONSISTING OF A SUBSTRATE BLEND OF SYNTHETIC FIBERS WITH SURFACE COATING OF DONALDSON SYNTHETIC SPIDER-WEG NANOFIBERS FOR HIGH EFFICIENCY, (INLET AIR FILTERS).
29200000TL | EG3003042 | 11990446 | BOLT: STUD THRD W/2HVY HEX NUT | SIZE:1-3/8IN X 10.25INBOLT LEN | 1-3/8 IN DIA: W/2 HVY HEX NUT: ASSEMBLED COMBINED (IMP SIZE X METRIC LG); SS ASTM A453 GR-660 CL. A OR B; 1-3/8" X 10.25" BOLT LENGTH
29200000TL | EG3003042 | 11990449 | BOLT STUD THRD W/2HVY HEX NUT | SIZE: 1-7/8IN X 15.75IN BOLT L | 1-7/8 IN DIA: W/2 HVY HEX NUT: ASSEMBLED COMBINED (IMP SIZE X METRIC LG); SS ASTM A453 GR-660 CL. A OR B; 1-7/8" X 15.75" BOLT LENGTH
29200000TL | EG3003042 | 11990450 | BOLT: STUD THRD W/2HVY HEX NUT | SIZE: 2IN X 17.563IN BOLT LENG | 2 IN DIA: W/2 HVY HEX NUT: ASSEMBLED COMBINED (IMP SIZE X METRIC LG); SS ASTM A453 GR-660 CL. A OR B; 2" X 17.563" BOLT LENGTH
29200000TL | EG3003042 | 11990461 | BOLT: STUD THRD W/2HVY HEX NUT | SIZE: 1-1/4IN X 11.25IN BOLT L | 1-1/4 IN DIA: W/2 HVY HEX NUT: ASSEMBLED COMBINED (IMP SIZE X METRIC LG); ASTM A193 GR. B16/ASTM A194 GR.7; 1-1/4" X 11.25" BOLT LENGTH
29200000TL | EG3003042 | 58061677 | BOLT:STUD,1-3/8 IN X 335MM LG | WITH TWO HEAVY HEX NUTS | ASSEMBLED, ALLOY STEEL, ASTM A193 GRADE B7, ASTM A194 GRADE 2H
29200000TL | EG3003043 | 11990451 | BOLT: STUD THRD W/2HVY HEX NUT | 2-1/4IN X 19.125IN BOLT LG | 2-1/4 IN DIA: W/2 HVY HEX NUT: ASSEMBLED COMBINED (IMP SIZE X METRIC LG); SS ASTM A453 GR-660 CL. A OR B; 2-1/4" X 19.125" BOLT LENGTH
29200000TL | EG3003043 | 11990470 | BOLT: STUD THRD W/2HVY HEX NUT | 1-7/8IN X400MM (15.75IN)LG | 1-7/8 IN DIA: W/2 HVY HEX NUT: ASSEMBLED COMBINED (IMP SIZE X METRIC LG); ASTM A193 GR. B16/ASTM A194 GR.7; 1-7/8" X 400MM (15.75") BOLT LENGTH
29200000TL | EG3003043 | 58061601 | BOLT:STUD,1-1/2 IN X 285MM LG | WITH TWO HEAVY HEX NUTS | ASSEMBLED, ALLOY STEEL ASTM A193 GRADE B7 ASTM A194 GRADE 2H
29200000TL | EG3003043 | 58061652 | BOLT:STUD,1-3/4 IN X 380MM LG | WITH TWO HEAVY HEX NUTS | ASSEMBLED, ALLOY STEEL, ASTM A193 GRADE B7, ASTM A194 GRADE 2H
29200000TL | EG3003043 | 58061657 | BOLT:STUD,1-3/4 IN X 485MM LG | WITH TWO HEAVY HEX NUTS | ASSEMBLED, ALLOY STEEL ASME SA193 GRADE B7 ASME SA194 GRADE 2H
29200000TL | EG3003045 | 58005460 | ELBOW: PIPE 10 IN | BEVELED END | Fittings - Pipe - Carbon Steel :45 DEG, LONG RADIUS, STD, CS, ASTM A234, UNS K03006, GR WPB, ASME B16.9, 195
29200000TL | EG3003045 | 58061729 | BOLT:STUD,2 IN X 450MM LG | WITHOUT NUTS | ASSEMBLED, ALLOY STEEL, ASTM A193 GRADE B7, ASTM A194 GRADE 2H
29200000TL | EG3003045 | 82295446 | FILTER TYPE:PARTICULATE FILTER | SIZE:NOT AVAILABLE ELEMENT | MATL:HEPA FILTERING RETENTION:NOT AVAILABLE HOUSING MATL:SEALED PLASTIC BAG PARTICULATE FILTER FOR: TOXICAP 808, 1016, 1324, 1624
29200000TL | EG3003046 | 58005551 | ELBOW: PIPE 10 IN | BEVELED END | Fittings - Pipe - Carbon Steel :90 DEG, LONG RADIUS, SCH 120, CS, ASTM A234, UNS K03006, GR WPB, ASME B16.9, 286
29200000TL | EG3003046 | 58005549 | ELBOW: PIPE 10 IN | BEVELED END | Fittings - Pipe - Carbon Steel :90 DEG, LONG RADIUS, SCH 80, CS, ASTM A234, UNS K03006, GR WPB, ASME B16.9, 284
29200000TL | EG3003046 | 58005550 | ELBOW: PIPE 10 IN | BEVELED END | Fittings - Pipe - Carbon Steel :90 DEG, LONG RADIUS, SCH 100, CS, ASTM A234, UNS K03006, GR WPB, ASME B16.9, 285
29200000TL | EG3003054 | 58802923 | FILTER:AIR TYPE:AIR | SIZE:145.5MM OD X116.7MM ID X | 444.5 ELEMENT MATL:PAPER FILTERING RETENTION:MICRON HOUSING MATL:MESH AIR FILTER TO BE USED FOR EGTL 1000KVA GAS GENERATOR
29200000TL | EG3003054 | 58802929 | FILTER:AIR TYPE:AIR SIZE:X | ELEMENT MATL:CELLULOSE | FILTERING RETENTION:MICRON HOUSING MATL:MESH FILTERS TO BE USED FOR EGTL DIESEL AND GAS GENERATOR
29200000TL | EG3003055 | 58800777 | GASKET:8 INCH DIA X 150 LB | SERR MTL CORE | WITH 0.5MM GRAPHITE FC EA SIDE | 4
29200000TL | EG3003056 | 58005560 | ELBOW: PIPE 16 IN | BEVELED END | Fittings - Pipe - Carbon Steel :90 DEG, LONG RADIUS, SCH 20, CS, ASTM A234, UNS K03006, GR WPB, ASME B16.9, 295
29200000TL | EG3003056 | 58005561 | ELBOW: PIPE 16 IN | BEVELED END | Fittings - Pipe - Carbon Steel :90 DEG, LONG RADIUS, SCH 80, CS, ASTM A234, UNS K03006, GR WPB, ASME B16.9, 296
29200000TL | EG3003056 | 58005562 | ELBOW: PIPE 16 IN | BEVELED END | Fittings - Pipe - Carbon Steel :90 DEG, LONG RADIUS, XS, CS, ASTM A234, UNS K03006, GR WPB, ASME B16.9, 297 | 1
29200000TL | EG3003057 | 58009328 | FILTER | EMERGENCY OIL FILTER | *OBS*Filtration-Elem : ELEMENT: EMERGENCY FILTEREMERGENCY OIL FILTER, FILTER MATERIAL: 12 MICRONS, MICROFIBER & CARBON STEELMANUFACTURER: NATIONAL FILTERS NATIONAL FILTER NUMBER: RPL 8400-16-10G-VFILTER MEASUREMENT: 425 MM LENGTH X 150 MM OD FILTERS HOUSI
29200000TL | EG3003058 | 58802024 | BELLOWS: PIPE 6 IN | EXPANSION JOINT NON CS | RANGE:719.4 PSIG MATL:316L BELLOWS : 6 5/8" ID X 8" OD X 2PLY E 0.36" THK, 5 CONS, 3" BFL, 3/4 & 7/16" NKS. A240 316L SST, 6'' TIED METALLIC EXPANSION JOINT( WELDED) (MF-041060)Drawing Your Order Pos. Microflex Ref.P40245 POS.1 MF-041879P40246 POS.2 MF-0
29200000TL | EG3003058 | 58802025 | BELLOWS:PIPE TYPE:EXPANSION | JOINT SIZE:4 IN PRESS. | Fittings - Pipe - Metal - Non CS :RANGE:719.4 PSIG MATL:316L BELLOWS : 4 1/2" ID X 5 5/8" OD X 2PLY E 0.30" THK, 5 CONS, 2 1/2" BFL, 3/4 " NKS. A240 316L SST, 4'' TIED METALLIC EXPANSION JOINT( WELDED) (MF-041059)Drawing Your Order Pos. Microflex Ref.P4
29200000TL | EG3003062 | 58015673 | ELEMENT: FILTER INTAKE,CONICAL | 26 IN,98 4.0 IN (101.6 MM) | Filtration-Media : W.G,DONALDSON DURATEK SPIDER-WEB MEDIA,CONSISTING OF A SUBSTRATE BLEND OF SYNTHETIC FIBERS WITH SURFACE COATING OF DONALDSON SYNTHETIC SPIDER-WEG NANOFIBERS FOR HIGH EFFICIENCY, (INLET AIR FILTERS).
29200000TL | EG3003064 | 58061117 | TEE | REDUCING,12X12X8 IN | SCHEDULE STANDARD WEIGHT; CARBON STEEL
29200000TL | EG3003064 | 58005548 | ELBOW: PIPE 10 IN | BEVELED END | Fittings - Pipe - Carbon Steel :90 DEG, LONG RADIUS, STD, CS, ASTM A234, UNS K03006, GR WPB, ASME B16.9, 283 | 3
29200000TL | EG3003065 | 58021297 | VALVE:CHECK,4 IN CEIJAE,900 LB | BW,347 SS ASTM A351 GR CF8C | Valve - Gate : (UNS J92710) BODY,SS TRIM,TILTING DISC,PRESSURE SEAL BONNET,1-WAY, ASME B16.34, SCH 40S BORE, CEIJAE903BW347FHF-CF8C-PSC-S/40S
29200000TL | EG3003065 | 58020977 | VALVE: GATE 4 IN | 300 LB, RF FLG | Valve - Gate : NORMALIZED & TEMPERED CS ASTM A216 GR WCB (UNS J03002) BODY, COMBINATION NO 12 TRIM, FLEX WEDGE, HANDWHEEL OPERATED, FLEXIBLE GRAPHITE PACKING WITH CORROSION INHIBITOR, ZINC FREE PACKING, BB, OS&Y |  | -1 | 1 | -1 | 1
29200000TL | EG3003065 | 58021303 | VALVE:CHECK,3IN CFGCAA,1500 LB | BW,316 SS ASTM A351 GR CF8M | Valve - Gate : (UNS J92900) BODY,COMBINATION NO 12 TRIM,TILTING DISC,PRESSURE SEAL BONNET,1-WAY,ASME B16.34, SCH 40S BORE, CFGCAA1503BW12N-CF8M-PSC-12-S/40S
29200000TL | EG3003066 | 58004447 | FLANGE: PIPE | 12 IN,600 LB | Fittings - Pipe - Carbon Steel :SCH 100,RF,CS,WN,ASTM A105,UNS K03504, ASME B16.5
29200000TL | EG3003066 | 58004448 | FLANGE: PIPE | 12 IN,600 LB | Fittings - Pipe - Carbon Steel :SCH 80,RF,CS,WN,ASTM A105,UNS K03504, ASME B16.5
29200000TL | EG3003067 | 58802149 | COIL TYPE:COIL INDOOR | SIZE:STANDARD PART FROM | Heating Ventilation and Air Conditioning Equipnment & Parts : MARVAIR MATL:COOPER / ALLUMINIUM COIL INDOOR
29200000TL | EG3003068 | 11990462 | BOLT: STUD THRD W/2HVY HEX NUT | SIZE:1-3/8IN X 260MM (10.25IN) | 1-3/8 IN DIA: W/2 HVY HEX NUT: ASSEMBLED COMBINED (IMP SIZE X METRIC LG); ASTM A193 GR. B16/ASTM A194 GR.7; 1-3/8" X 260MM (10.25") BOLT LENGTH
29200000TL | EG3003068 | 11990466 | BOLT: STUD THRD W/2HVY HEX NUT | SIZE:1-3/8IN X 405 MM (16.0IN) | 1-3/8 IN DIA: W/2 HVY HEX NUT: ASSEMBLED COMBINED (IMP SIZE X METRIC LG); ASTM A193 GR. B16/ASTM A194 GR.7; 1-3/8" X 405 MM (16.0") BOLT LENGTH
29200000TL | EG3003068 | 11990469 | BOLT: STUD THRD W/2HVY HEX NUT | SIZE: 1-5/8IN X425 MM(16.75IN) | 1-5/8 IN DIA: W/2 HVY HEX NUT: ASSEMBLED COMBINED (IMP SIZE X METRIC LG); ASTM A193 GR. B16/ASTM A194 GR.7; 1-5/8" X 425 MM (16.75") BOLT LENGTH |  |  |  | -24 | 1
29200000TL | EG3003069 | 58005548 | ELBOW: PIPE 10 IN | BEVELED END | Fittings - Pipe - Carbon Steel :90 DEG, LONG RADIUS, STD, CS, ASTM A234, UNS K03006, GR WPB, ASME B16.9, 283 | 3
29200000TL | EG3003070 | 58022805 | VALVE | GLOBE 6 IN, 1500 LB | Valve - Globe : BW, NORMALIZED CS ASTM A216 GR WCB (UNS J03002) BODY, COMBINATION NO 12 TRIM, PLUG TYPE DISC, BEVEL GEAR WITH HANDWHEEL OPERATED, FLEXIBLE GRAPHITE PACKING WITH CORROSION INHIBITOR, PRESSURE SEAL BONNET, Y-BODY, OS&Y
29200000TL | EG3003070 | 58800272 | WRENCH: VALVE WHEEL 2-3/4 IN | OPENING, 48 IN LONG | Valve-Other : TITAN; TYPE: STEEL, SINGLE-END, CAST . CATALOGUE NUMBER: VW6; WEBSITE: HTTP://WWW.GEARENCH.COM/PRODUCTS/TITAN-VALVE-WHEEL-WRENCH.ASP
29200000TL | EG3003073 | 58010583 | ACTUATOR:SUP-HEATER START | FAIL CLOSE | Valve - Actuator & Positioner: 17159,END: 7415,90 DEGTRAVEL, 10 IN
29200000TL | EG3003073 | 58024255 | KIT: ACTUATOR REPAIR | CATALYST TRANSFER VALVE | Valve - Parts & Accessories :BETTIS G-SERIES PNEUMATIC ACTUATORS ? IMPERIAL PART /MODEL NUMBER G01014-SR1 CCW, SERIAL NUMBER 063006A-1
29200000TL | EG3003074 | 58005544 | ELBOW: PIPE 8 IN | BEVELED END | Fittings - Pipe - Carbon Steel :90 DEG, LONG RADIUS, STD, CS, ASTM A234, UNS K03006, GR WPB, ASME B16.9, 279 | 4
29200000TL | EG3003075 | 58021095 | VALVE: GATE 10 IN | 150 LB, RF FLG, 316 SS | Valve - Gate : ASTM A351 GR CF8M (UNS J92900) BODY, COMBINATION NO 12 TRIM, FLEXIBLE WEDGE, HANDWHEEL OPERATED, FLEXIBLE GRAPHITE PACKING WITH CORROSION INHIBITOR, ZINC FREE PACKING, BB, OS&Y, B16.5
29200000TL | EG3003075 | 58020946 | VALVE: GATE 1-1/2 IN | 800 LB, SW, CS | Valve - Gate : ASTM A105 (UNS K03504) BODY, COMBINATION NO 12 TRIM, SOLID WEDGE, HANDWHEEL OPERATED, FLEXIBLE GRAPHITE PACKING WITH CORROSION INHIBITOR, BB, OS&Y, API-602, GYADAA | 2 | -8 | 2 | -2 | 1
29200000TL | EG3003077 | 58014748 | MOTOR: ELECTRIC 20 HP 1760 RPM | 460VAC, 3PH, 60HZ, 0.8A | Electric Components - Motor / Generator :18W, 256T FRAME, TEFC SEVERE DUTY ENCLOSURE,1.0 SERVICE FACTOR, 1-1/8 IN DIA X 2 IN LG SHAFT, 15 FT LB TORQUE BRAKE, FACE MOUNT, 10 IN LG, 2-HVAC-01, CROSS REF DWG: EGTL1-POW-ARC-DD-00
29200000TL | EG3003078 | 58802074 | PACK TYPE:WAX BAG, | ZIPPER-SEAL; FISHER BRAND; | Chemicals - Other : POLYETHYLENE; 2MIL THICK; 5IN X 3 IN. W (13 X 7CM) PRODUCT CODE 01-816-1B PACK OF 1000 All chemicals and other hazardous materials must be accompained by the following; a) Safety data Sheet, SDS, (not more than 5 years old); b) Certif |  |  |  | -2 | 1
29200000TL | EG3003078 | 58802240 | VALVE:BALL TYPE:V500 SIZE:2 IN | CLASS:300 LBS DESIGN RATING:17 | Valve - Control : RATING:17; TYPE V500; BAR CONN:RF FLG BODY MATL:WCC STEEL TRIM:VTC CERAMIC PORT:FULL OPERATED:SPRING & DIAPHRAGM TEMP RATING:270 DEG C CONFIG:1-WAY RIGHT HAND MOUNT.
29200000TL | EG3003078A | 58005459 | ELBOW: PIPE 8 IN | BEVELED END | Fittings - Pipe - Carbon Steel :45 DEG, LONG RADIUS, STD, CS, ASTM A234,UNS K03006, GR WPB, ASME B16.9, 194
29200000TL | EG3003079 | 11990448 | BOLT: STUD THRD W/2HVY HEX NUT | SIZE:1-1/2IN X 12.813IN BOLT L | 1-1/2 IN DIA: W/2 HVY HEX NUT: ASSEMBLED COMBINED (IMP SIZE X METRIC LG); SS ASTM A453 GR-660 CL. A OR B; 1-1/2" X 12.813" BOLT LENGTH
29200000TL | EG3003079 | 58006092 | TRANSMITTER:RAD LVL&INTERFACE | 1 M, 08 CM, 3 IN 300 LB ANSI | Instruments - Other & Parts : VARIABLE INPUT,FOUNDATION FIELDBUS OUTPUT,16-32VDC SUPPLY, RADAR LEVEL, HIGH TEMP/PRESSURE STYLE, SST, RIGID SINGLE LEAD, LCD METER, FM EXPLOSION PROOF, RADAR, GUID WAVE RAD, PART NUMBER 5302FA1H1N4AM00108BBE5M1Q4S3Q8. ‘ Ca
29200000TL | EG3003079 | 58022792 | VALVE: GLOBE 2 IN, 600 LB | HANDWHEEL OPERATED | Valve - Globe : BW, 316 SS ASTM A351 GR CF8M (UNS J92900) BODY, API NO 12 TRIM, PLUG TYPE DISC, BEVEL GEAR WITH HANDWHEEL OPERATED, GRAPHITE PACKING WITH CORROSION INHIBITOR, PRESSURE SEAL BONNET, Y-BODY, OS&Y, ASME B16.34,QA Code 02, 04, 05, 07, 23, 27 |  | -1 | 1
29200000TL | EG3003080 | 58024174 | VALVE: BUTTERFLY | DN150 (6 IN),150 LB,CS ASTM | Valve-Butterfly : A216 GR WCB BODY,SS ASTM A351 CF8M DISC,PTFE SEAT,316 SS SHAFT,WAFER,LEVER OPERATED,-20 TO 500 DEG F,PTFE, NON-EXTENDED, APCI SPEC 4WPIV-WUCNBL015WFJA01, METSO AUTOMATION, SUPPLIER PART NO
29200000TL | EG3003080 | 58024178 | VALVE: BUTTERFLY | DN100 (4 IN),300 LB,4 IN,SS | Valve-Butterfly : ASTM A351 GR CF8M BODY,MONEL DISC,17-4PH SS SHAFT,WAFER,GEAR OPERATED,-20 TO 500F,XTREME SEAT & CARBON FILLED ENHANCED PTFE SEAL, NON-EXTENDED, APCI SPEC 4WPIV-WXSNBG030WFJA01, METSO AUTOM
29200000TL | EG3003080 | 58024180 | VALVE: BUTTERFLY | DN200 (8 IN),300 LB,8 IN,SS | Valve-Butterfly : ASTM A351 GR CF8M BODY,SS ASTM A351 CF8M DISC,17-4PH SS SHAFT,PTFE SEAT,WAFER,GEAR OPERATED,-320 TO 100F,PTFE, SEMI-EXTRACTABLE, APCI SPEC 4WPIV-WASCBG030WFJA01, METSO AUTOMATION, SUPPLIER
29200000TL | EG3003080 | 58024187 | VALVE: BUTTERFLY | DN100 (4 IN),150 LB,4 IN,CS | Valve-Butterfly : ASTM A216 GR WCB BODY,SS ASTM A351 CF8M DISC,316 SS ASTM A479 SHAFT,PTFE SEAT,WAFER,LEVER OPERATED,-320 TO 100F,PTFE, NON-EXTENDED, APCI SPEC 4WPIV-WHCNBL015WFJA01, METSO AUTOMATION, SUPPL
29200000TL | EG3003080 | 58024188 | VALVE: BUTTERFLY | DN150 (6 IN),150 LB,CS ASTM | Valve-Butterfly : A216 GR WCB BODY,SS ASTM A351 CF8M DISC,PTFE SEAT,WAFER,LEVER OPERATED,-20 TO 500 DEG F,PTFE, NON-EXTENDED, APCI SPEC 4WPIV-WACNBL015WFJA01, METSO AUTOMATION, SUPPLIER PART NO.: 818W 11 22
29200000TL | EG3003080 | 58024189 | VALVE: BUTTERFLY | DN80 (3 IN),150 LB,CS ASTM | Valve-Butterfly : A216 GR WCB BODY,SS ASTM A351 CF8M DISC,PTFE SEAT,WAFER,LEVER OPERATED,-320 TO 100 DEG F,PTFE, NON-EXTENDED, APCI SPEC 4WPIV-WACNBL015WFJA01, METSO AUTOMATION, SUPPLIER PART NO.: 818W 11 22 | 1
29200000TL | EG3003080 | 58024190 | VALVE: BUTTERFLY | DN80 (3 IN),300 LB,3 IN,CS | Valve-Butterfly : ASTM A216 GR WCB BODY,SS ASTM A351 CF8M DISC,17-4PH SS SHAFT,WAFER,LEVER OPERATED,-20 TO 500F,XTREME SEAT & CARBON FILLED ENHANCED PTFE SEAL, STATOR, 173-HE-004, 173-HE-005, 173-HE-006, STA
29200000TL | EG3003080 | 58024192 | VALVE: BUTTERFLY | DN100 (4 IN),150 LB,CS ASTM | Valve-Butterfly : A216 GR WCB BODY,SS ASTM A351 CF8M DISC,PTFE SEAT,316 SS SHAFT,WAFER,LEVER OPERATED,-20 TO 500 DEG F,PTFE, NON-EXTENDED, APCI SPEC 4WPIV-WUCNBL015WFJA01, METSO AUTOMATION, SUPPLIER PART NO
29200000TL | EG3003080 | 58024193 | VALVE: BUTTERFLY | DN80 (3 IN),150 LB,CS ASTM | Valve-Butterfly : A216 GR WCB BODY,SS ASTM A351 CF8M DISC,PTFE SEAT,316 SS SHAFT,WAFER,LEVER OPERATED,-20 TO 500 DEG F,PTFE, NON-EXTENDED, APCI SPEC 4WPIV-WUCNBL015WFJA01, METSO AUTOMATION, SUPPLIER PART NO.
29200000TL | EG3003080 | 58024195 | VALVE: BUTTERFLY | DN100 (4 IN),300 LB,4 IN | Valve-Butterfly : MONEL ASTM A494 BODY,MONEL DISC,MONEL SHAFT,WAFER,GEAR OPERATED,-20 TO 500F,XTREME SEAT & CARBON FILLED ENHANCED PTFE SEAL, NON-EXTENDED, APCI SPEC 4WPIV-ZXMNBG030WFZZ01, NOT SPECIFIED, SUPPL
29200000TL | EG3003083 | 58802403 | RETAINER:RING TYPE:RETAINING | RING SIZE:1.0038 MATL:GRADE | Seals : PC 01200907 / ITEM NO 3, RETAINING RING, 1.0038, DN 1400, MATERIALGRADE 1.00038, TYPE: NETTO1.00038 V11270, V21270, TILTING DISC CHECK VALVE
29200000TL | EG3003083 | 58802404 | PIN TYPE:TILTING DISC CHECK | VALVE SIZE:M20X40 MATL:A2 | Valve - Check : PC 43073029, THREADED PIN, A2, M20 X 40, ITEM NO 6, TYPE: NETTOV11270, V21270, TILTING DISC CHECK VALVE |  |  |  | -2 | 1
29200000TL | EG3003083 | 58802405 | STUFFING BOX TYPE:TILTING DISC | CHECK VALVE SIZE:5X68 MATL:W13 | Pumps-Other : PC 50000551, STUFFING BOX, 1.0460, AD2000 - W13 ?235/140, 5X68, ITEM NO 10, TYPE: NETTO V11270, V21270, TILTING DISC CHECK VALVE
29200000TL | EG3003083 | 58802406 | GASKET:VALVE TYPE:LAMELLA | STYLE:DN1400 MATL:DIN 1.4571 | Gaskets : GRAPHITE ID:X OD:X THCK:X V11270, V21270, TILTING DISC CHECK VALVE |  | -1 | 1
29200000TL | EG3003083 | 58802407 | SPRING TYPE:CUP SPRING SIZE:31 | 5/16 3X2 MATL:NETTO V11270, | Valve - Check : PC 01815100, CUP SPRING, 1.8159 VERZ. ?31,5/16,3 X 2, ITEM NO 13, TYPE: NETTOV21270, TILTING DISC CHECK VALVE
29200000TL | EG3003083 | 58802408 | BRAKE TYPE:OIL BRAKE | TORQUE:NETTO SIZE:NA | Valve - Check : PC 01200899, OIL BRAKE, DIV. O.G.VA, ITEM NO 31, TYPE: NETTOMATL:NETTO V11270, V21270, TILTING DISC CHECK VALVE
29200000TL | EG3003083 | 58802409 | GLASS:SIGHT TYPE:EDELSTAHL | 1802 SIZE:D2=R1 RATING:PB+250 | Level Measuring Instruments : PC 04650043, OIL SIGHT GLASS, EDELSTAHL 1802, D2=R1" PB=250 BAR HOCHDRUCK, ITEM NO 32, TYPE: NETTOBAR MATL:GLASS COLOR:CLEAR V11270, V21270, TILTING DISC CHECK VALVE
29200000TL | EG3003083 | 58802410 | BUSHING TYPE:NETTO SIZE:2.1090 | MATL:GR G V11270, V21270, | Valve - Check : TPC 50000423, BUSH, 2.1090.1, GR. "G", ITEM NO 21/22, TYPE: NETTOILTING DISC CHECK VALVE
29200000TL | EG3003083 | 58802411 | BUSHING TYPE:NETTO SIZE:2.1090 | MATL:GR RG 7 V11270, V21270, | Valve - Check : PC 50000517, BUSH, 2.1090 (RG7), FM:?165F7/140H8 X 30, TEM NO 21/22, TYPE: NETTO TILTING DISC CHECK VALVE
29200000TL | EG3003083 | 58802412 | BUSHING TYPE:NETTO | SIZE:165/160X30 MATL:DU | Valve - Check : PC 01602400, BUSH, DU, D=165/160 X 30, ITEM NO 21/22,TYPE: NETTO V11270, V21270, TILTING DISC CHECK VALVE
29200000TL | EG3003083 | 58802413 | BUSHING TYPE:NETTO | SIZE:55/50X50 MATL:DU V11270, | Valve - Check : PC 01602421, BUSH, DU, D=55/50 X 50, ITEM NO 21/22, TYPE: NETTO V21270, TILTING DISC CHECK VALVE
29200000TL | EG3003084 | 58005546 | ELBOW: PIPE 8 IN | BEVELED END | Fittings - Pipe - Carbon Steel :90 DEG, LONG RADIUS, SCH 120, CS, ASTM A234, UNS K03006, GR WPB, ASME B16.9, 281
29200000TL | EG3003084 | 58005547 | ELBOW: PIPE 8 IN | BEVELED END | Fittings - Pipe - Carbon Steel :90 DEG, LONG RADIUS, XS, CS, ASTM A234, UNS K03006, GR WPB, ASME B16.9, 282
29200000TL | EG3003084 | 58005555 | ELBOW: PIPE 12 IN | BEVELED END | Fittings - Pipe - Carbon Steel :90 DEG, LONG RADIUS, SCH 100, CS, ASTM A234, UNS K03006, GR WPB, ASME B16.9, 290
29200000TL | EG3003084 | 58005571 | ELBOW: PIPE 12 IN | BEVELED END | Fittings - Pipe - Carbon Steel :90 DEG,LONG RADIUS,SCH 120,LOW TEMP STL,ASTM A420,GR WPL6, ASME B16.9, 306
29200000TL | EG3003086 | 58801913 | BELLOWS: PIPE 14 IN | EXPANSION JOINT CS, SS | Fittings - Pipe - Carbon Steel :GIMBAL EXPANSION JOINT; CM/S ND 750 PS: 2,2 /FV BARG TS: +70C ,ANGULAR STROKE 5 DEG.
29200000TL | EG3003086 | 58802195 | GLASS:LEVEL GAUGE FLAT | TYPE:REFLEX SIZE:412RCH | Level Measuring Instruments : RATING:720PSI MATL:BOROSILICATE GLASS COLOR:CLEAR 412RCH-300L REFLEX LEVEL GLASS FOR 177-LG-307
29200000TL | EG3003087 | 58064625 | GASKET: 48 IN | 4.5MM THICK | Gaskets : FLEXICARB, SPIRAL WOUND GWFAHGAAABDAEAH - 48'' x 150#QA Code 01A
29200000TL | EG3003087 | 58000313 | GASKET: HEAT EXCHANGER | HP SHELL & TUBE | Gaskets : &quot;DIAPHRAGM, SB 168 UNS NO6600,- ID,1920 OD,15 THK,- RIB WD,- RADII, SIZE: 1920 DIA X 15 THK SHAPE: ROUND, 150-ES-003 A/B,&quot;
29200000TL | EG3003088 | 58004455 | FLANGE: PIPE | 16 IN,150 LB | Fittings - Pipe - Carbon Steel :SCH 20,RF,CS,WN,ASTM A105,UNS K03504,ASME B16.5
29200000TL | EG3003089 | 58002691 | CABLE: ELECTRICAL | INSTRUMENTATION BULK MATL | Electric Components - Wire / Cable : KX THERMOCOUPLE EXTENSION,1 PAIR,16 AWG,SOLID THERMOCOUPLE ALLOY CONDUCTOR,7 STR,300V @ 105 DEG C,FLAME RETARDENT PVC,CORRUGATED ALUM ARMOR OVERALL SHIELD FLAME RETARDANT PVC OUTER JACKET COVER,YELLOW, ITC/PLTC, YEL
29200000TL | EG3003090 | 58017772 | BATTERY:WELDING MACHINE,12VVDC | 550 CCA,TOP POST,GROUP 58 | Electric-Other :
29200000TL | EG3003090 | 58801736 | VALVE: 4 INCH 300 LB | V500 ROTARY | Valve - Control : DESIGN RATING:40.5 BAR CONN:4 INCH, 300 LB, RF-16.5 BODY MATL:WCC STEEL TRIM:TRIM LEVEL 3, OPERATED:BARE SHAFT TEMP RATING:270 DEG C SOFTGOODS:SINGLE GRAPHITE STYLE:BARE SHAFT CONFIG:2 - WAY FISHER V500 ROTARY BALL VALVE ONLY (BARE SHAF
29200000TL | EG3003092 | 58005544 | ELBOW: PIPE 8 IN | BEVELED END | Fittings - Pipe - Carbon Steel :90 DEG, LONG RADIUS, STD, CS, ASTM A234, UNS K03006, GR WPB, ASME B16.9, 279 | 4
29200000TL | EG3003FLR | 58005134 | MESH:SWM 15 X LWM 40MM,1200MM | X 2400 MM MESH,CS | Buildngs - Portable :
29200000TL | EG3003FLR | 58005805 | FILTER: MEDIA, GRANULAR | 1.5 MM X 2.3 MM,GARNET | *OBS*Filtration-Elem : &quot;PLS BE AWARE THERE ARE INSTALLED 1.88 TON IE 75 BAGS, PRODUCT IS PACKAGED INTO BAGS OF 25 KG/EA, CROSS REF DWG NO TECHNICAL DATA SHEET GAR15002300.DAT, GRIT: EXTRA COARSE BOND/BACKING:&quot; | 1
29200000TL | EG3003FLR | 58010373 | GASKET:MANHOLE,24 IN, 150LB RF | SIZE: 2174 X 2074 X 4 or 3 MM | Gaskets : LAMONS KAMMPRO LP 1, 24IN, CLASS 150LB, SIZE 2174 X 2074 X 4 OR 3 MM THICKNESS ACCEPTABLE.
29200000TL | EG3003FLR | 58062671 | DIDOFLO: 98 03 | MATERIAL NO-8216105 | REFACTORY SPARES/ DIDOFLO-98 03; 25KG BAGS, MATERIAL NO-8216105
29200000TL | EG3003FLR | 58010722 | MESH:WIRE, 4M X 4M,1MM DIA | 5X1MM WIRE X 4MM APERTURE 304 | Valve-Other : HEAVY DUTY STAINLESS STEEL WIRE MESH SCREEN 5X1MM WIRE X 4MM APERTURE 304 STAINLESS WOVEN WIRE MESH A SHEET OF 4M X 4M, NOTE: UPON USEAGE END-USER CUTS TO VESSEL FILTER DIMENSION AND SHAPE
29200000TL | EG3003FLR | 58010724 | MESH:WIRE,3M X 3M,1MM DIA | 4MM X 4MM (OPENING 3MM X 3MM) | Valve-Other : 304 SS, 120-VR-101, TYPE: WIRE MESH SCREEN
29200000TL | EG3003FLR | 58015673 | ELEMENT: FILTER INTAKE,CONICAL | 26 IN,98 4.0 IN (101.6 MM) | Filtration-Media : W.G,DONALDSON DURATEK SPIDER-WEB MEDIA,CONSISTING OF A SUBSTRATE BLEND OF SYNTHETIC FIBERS WITH SURFACE COATING OF DONALDSON SYNTHETIC SPIDER-WEG NANOFIBERS FOR HIGH EFFICIENCY, (INLET AIR FILTERS).
29200000TL | EG3003FLR | 58016697 | LINER:CYLINDER,330MM ID, CI | BS1452 GR 250, 2D2 COMPRESSOR | *OBS*Compr/Parts-Oth : &quot;150-CR-002A/B EGTL1-PBL-MEC-DD-500035&quot; | 3
29200000TL | EG3003FLR | 58016703 | LINER:CYLINDER,220MM ID,CI | BS1452 GR 250, 2D2 COMPRESSOR | *OBS*Compr/Parts-Oth : &quot;PROOF MACHINED ONLY 150-CR-002A/B EGTL1-PBL-MEC-DD-5000&quot; | 3
29200000TL | EG3003FLR | 58021265 | VALVE:CHECK,10 IN CAADAA,600LB | BW,CS ASTM A216 GR WCB | Valve - Gate : UNS J03002 BODY,COMBINATION NO 5 TRIM,SWING,BOLTED BONNET, API-600/ASME B16.10, SCH 100 BORE, CDADAH
29200000TL | EG3005FLR | 39018785 | BELLOWS:PIPE TYPE:EXPANSION | JOINT SIZE: 42IN,TST PRES:12.5 | EXPANSION JOINT RUBBER JOINT SIZE: 42IN, C/W ASME B16.47 "A" CLASS 150 LB FLANGE RANGE:8.4BARG DESIGN PRESSURE & TEST PRESSURE 12.5 BAR.G, RUBBER MATL: EPDM. Equip Tag :EJ 11019 & EJ 21019 42 IN bellow use on Main Heat Exchanger (Cold box) for Unit 10
29200000TL | EG3005FLR | 58000858 | VALVE: 2 IN 400 PSIG 300LB RF | OIL DIFF PRESSURE CONTROL, | Valve - Control : CS BODY 316 SS SPRING OPPOSED DIAPHRAGM OPERATED, 250 F, PTFE, PRESSURE REDUCING VALVE, UN BALANCED PLUG, 135-PDV-0234, ACT SIZE 46; 135-CS-001; TYPE -EZ W/667
29200000TL | EG3005FLR | 58002692 | CABLE: ELECTRICAL | INSTRUMENTATION BULK MATL | Electric Components - Wire / Cable : KX THERMOCOUPLE EXTENSION,2 PAIR,16 AWG,SOLID THERMOCOUPLE ALLOY CONDUCTOR,SOL,300V @ 105 DEG C,FLAME RETARDENT PVC,CORRUGATED ALUM ARMOR OVERALL SHIELD FLAME RETARDANT PVC OUTER JACKET COVER,YELLOW, ITC/PLTC, YELL
29200000TL | EG3005FLR | 58004963 | KIT:GASKET & PACKING | FOR CENTRIFUGAL FD FAN | Gaskets : CONTAINS GASKET,PACKING, AF154, 172-CB-002A/B/C (BOILER)
29200000TL | EG3005FLR | 58010086 | SHAFT:COMBUSTION AIR BLOWERS | 225 MM DIA AT IMPELLERS | Units & Parts : 127 MM DIA AT BEARINGS, EN 8, 172-CB-002A/B/C
29200000TL | EG3005FLR | 58010209 | PIPE: SPECIAL PURPOSE | CONVECTION,4 IN,8570MM LG | Heating Ventilation and Air Conditioning Equipnment & Parts : BEVELED ENDS,SCH 40,TP304H SS,ASTM A312
29200000TL | EG3005FLR | 58010210 | PIPE: SPECIAL PURPOSE | CONVECTION,4 IN,8860MM LG | Heating Ventilation and Air Conditioning Equipnment & Parts : BEVELED ENDS,SCH 120,ASME SA335,GR P22
29200000TL | EG3005FLR | 58010211 | PIPE: SPECIAL PURPOSE | CONVECTION,4 IN,8485MM LG | Heating Ventilation and Air Conditioning Equipnment & Parts : BEVELED ENDS,SCH 80,ASME SA106,GR B
29200000TL | EG3005FLR | 58010212 | PIPE: SPECIAL PURPOSE | CONVECTION,4 IN,8710MM LG | Heating Ventilation and Air Conditioning Equipnment & Parts : &quot;BEVELED ENDS,SCH 80,ASTM A106,GR B, FINNED TUBE, FINS:H.25 MM X THK.1.5 X FINS/MT 197, FINS MATERIAL :C.S. DWG. BE0023A-1-H51&quot;
29200000TL | EG3005FLR | 58011123 | THERMOCOUPLE:K,2000 DEG F | GROUNDED SGL JUNCTION,20 AWG
29200000TL | EG3005FLR | 58011125 | THERMOCOUPLE:K,454 DEG C | GROUNDED DUAL JUNCTION
29200000TL | EG3005FLR | 58011126 | THERMOCOUPLE:K,399 DEG C | GROUNDED DUAL JUNCTION
29200000TL | EG3005FLR | 58016699 | ROD:PISTON, 115 MM DIA X | 2350 MM LG,STL BS970 420 S45 | Compressor - Air -Unit & Parts : &quot;150-CR-002 A/B EGTL1-PBL-MEC-DD-500035 (2D2 COMPRESSOR)&quot;
29200000TL | EG3005FLR | 58016755 | PUP JOINT:MECH TRANSFER LINE | 32.4MM MIN X 35.5MM MAX WALL | Fittings - Pipe - Carbon Steel :THK, 20 IN,3M LG,TP304H SS ASTM A312,GR N-80,21.9 LBS/FT, OD 508 MM, ID 437.1 MM, 0-TOL
29200000TL | EG3005FLR | 58018124 | CABLE: FIBER OPTIC | 12 FIBERS | Electric Components - Wire / Cable : MULTI MODE, CLX ARMOR
29200000TL | EG3005FLR | 58019122 | VALVE: BUTTERFLY 10 IN | 150 LB, FF FLG, CI | Valve-Butterfly : ASTM A126 CL B (UNS F12102) BODY, ASTM A217 GR CA15 DISC, BUNA-N RESILIENT SEAT, 416 SS SHAFT,WORM GEAR WITH CRANK OPERATED, GRAFOIL STEM PACKING WITH CORROSION INHIBITOR
29200000TL | EG3005FLR | 58019124 | VALVE: BUTTERFLY 16 IN | 150 LB, FF FLG, CI | Valve-Butterfly : ASTM A126 CL B (UNS F12102) BODY, ASTM A217 GR CA15 DISC, BUNA-N RESILIENT SEAT, 416 SS SHAFT, WORM GEAR WITH CRANK OPERATED, GRAFOIL STEM PACKING WITH CORROSION INHIBITOR
29200000TL | EG3005FLR | 58020489 | MONITOR:ELEVATED | ELKHART, MN 299-11EL,WITH 6 IN | Fire and Gas Control Systems : 300 LB FLG, SP-82-ELM
29200000TL | EG3005FLR | 58020973 | VALVE: GATE 3 IN | 900 LB, BW, CS | Valve - Gate : ASTM A216 GR WCB (UNS J03002) BODY, COMBINATION NO 5 TRIM, FLEX WEDGE, HANDWHEEL OPERATED, FLEXIBLE GRAPHITE PACKING WITH CORROSION INHIBITOR, PRESSURE SEAL BONNET, OS&Y, ASME B16.34, SCH 160 BORE
29200000TL | EG3005FLR | 58020980 | VALVE: GATE 4 IN | 900 LB, BW, CS | Valve - Gate : ASTM A216 GR WCB (UNS J03002) BODY, COMBINATION NO 5 TRIM, FLEX WEDGE, HANDWHEEL OPERATED, FLEXIBLE GRAPHITE PACKING WITH CORROSION INHIBITOR, PRESSURE SEAL BONNET, OS&Y, ASME B16.34, SCH 160 BORE
29200000TL | EG3005FLR | 58020981 | VALVE: GATE 4 IN | 900 LB, RTJ FLG, CS | Valve - Gate : ASTM A216 GR WCB (UNS J03002) BODY, COMBINATION NO 8 TRIM, FLEX WEDGE, HANDWHEEL OPERATED, FLEXIBLE GRAPHITE PACKING WITH CORROSION INHIBITOR, PRESSURE SEAL BONNET, OS&Y, API-600/ASME B16.10
29200000TL | EG3005FLR | 58020982 | VALVE: GATE 6 IN | 150 LB, RF FLG, CS / TRIM 12 | OEM GLOBAL VALVE & CONTROLS (GVC) (GATE VALVE ASTM A216 GR WCB (UNS J03002) BODY, COMBINATION NO 12 TRIM, FLEX WEDGE, HANDWHEEL OPERATED, FLEXIBLE GRAPHITE PACKING WITH CORROSION INHIBITOR, ZINC FREE PACKING, BB, OS&Y, API-600/ASME B16.10)www.globalvalvea |  |  |  | -2 | 2
29200000TL | EG3005FLR | 58021017 | VALVE: GATE 18 IN | 600 LB, BW, CS | Valve - Gate : ASTM A216 GR WCB (UNS J03002) BODY, COMBINATION NO 8 TRIM, FLEXIBLE WEDGE, BEVEL GEAR WITH HANDWHEEL OPERATED, FLEXIBLE GRAPHITE PACKING WITH CORROSION INHIBITOR, BB, OS&Y, API-600/ASME B16.10, SCH 80
29200000TL | EG3005FLR | 58021039 | VALVE: GATE 6 IN | 600 LB, BW, CR-MO | Valve - Gate : ASTM A217 GR WC6 BODY, COMBINATION NO 12 TRIM, FLEXIBLE WEDGE, HANDWHEEL OPERATED, FLEXIBLE GRAPHITE PACKING WITH CORROSION INHIBITOR, ZINC FREE PACKING, BB, OS&Y, API-600/ASME B16.10, XSTRONG BORE
29200000TL | EG3005FLR | 58021076 | VALVE: GATE 14 IN | 300 LB, RF FLG, 304 SS | Valve - Gate : ASTM A351 GR CF8 (UNS J92600) BODY, COMBINATION NO 12 TRIM, FLEXIBLE WEDGE, BEVEL GEAR WITH HANDWHEEL OPERATED, FLEXIBLE GRAPHITE PACKING WITH CORROSION INHIBITOR, ZINC FREE PACKING, BB, OS&Y
29200000TL | EG3005FLR | 58021261 | VALVE:CHECK,8 IN CEADAE,900 LB | BW,CS ASTM A216 GR WCB | Valve - Check : (UNS J03002) BODY,COMBINATION NO 5 TRIM,TILTING DISC,PRESSURE SEAL BONNET,1-WAY, ASME B16.34, SCH 120 BORE, CEADAE
29200000TL | EG3005FLR | 58021266 | VALVE:CHECK,10 IN CAADAA | 900LB BW,CS ASTM A216 | Valve - Gate : GR WCB (UNS J03002) BODY, COMBINATION NO 5 TRIM, TILTING DISC, PRESSURE SEAL BONNET, ASME B16.34, SCH 120 BORE, CEAD01, ASME B16.34, SCH 120 BORE, CEAD01
29200000TL | EG3005FLR | 58021270 | VALVE:CHECK,12IN CDAAAH,600 LB | BW,CS ASTM A216 GR WCB | Valve - Gate : (UNS J03002) BODY,COMBINATION NO 8 TRIM,SWING,BB, API-600/ASME B16.10, SCH 80 BORE, CDAAAH
29200000TL | EG3005FLR | 58021275 | VALVE:CHECK,14IN CDAD02,600 LB | BW,CS ASTM A216 GR WCB | Valve - Gate : (UNS J03002) BODY,COMBINATION NO 5 TRIM,SWING,BB, API-600/ASME B16.10, SCH 80 BORE, CDAD02
29200000TL | EG3005FLR | 58021276 | VALVE:CHECK,16IN CBAAAC,300 LB | RF FLG,CS ASTM A216 GR WCB | Valve - Gate : (UNS J03002) BODY,COMBINATION NO 8 TRIM,SWING,BB, API-600/ASME B16.10, SCH 80 BORE, CBAAAC
29200000TL | EG3005FLR | 58021277 | VALVE:CHECK,16IN CDAA01,600 LB | BW,CS ASTM A216 GR WCB | Valve - Gate : (UNS J03002) BODY,COMBINATION NO 8 TRIM,SWING,BB, API-600/ASME B16.10, SCH 80 BORE, CDAA01
29200000TL | EG3005FLR | 58021278 | VALVE:CHECK,18IN CDAA01,600 LB | BW,CS ASTM A216 GR WCB | Valve - Gate : (UNS J03002) BODY,COMBINATION NO 8 TRIM,SWING,BB, API-600/ASME B16.10, SCH 80 BORE, CDAA01
29200000TL | EG3005FLR | 58022986 | CABLE: ELECTRICAL,MC-HL,6 COND | 14 AWG WITH GROUND,COPPER,600V | Electric Components - Wire / Cable : CROSS-LINKED POLYETHYLENE,NON-HYGROSCOPIC FILLERS AND A BINDER TAPE COVER,BLACK/BLUE/BROWN/ORANGE/RED/WHITE, POWER, CLX
29200000TL | EG3005FLR | 58022995 | CABLE: ELECTRICAL,MC-HL,3 COND | 1 AWG WITH GROUND,COPPER,600V | Electric Components - Wire / Cable : CROSS-LINKED POLYETHYLENE,NON-HYGROSCOPIC FILLERS AND A BINDER TAPE COVER,BLACK/BLUE/BROWN/ORANGE/RED/WHITE, POWER, CLX
29200000TL | EG3005FLR | 58801337 | CABLE | 16 AWG K TYPE | Electric Components - Wire / Cable : (1REEL = 500 FEET) Yellow shieth jacket. OKONITE 6 P-OS 2 PR 16 AWG KX THCPL EXTN PVC-PVC-PVC (UL) TYPE PLTC OR ITC-FPL 105C DIR BUR SUN RES -40C FT4 OR E137931 (UL) CLXM-CWCMC OMD 300V 2012 OR ABS OR (ETL) US IEEE 158
29200000TL | EG3005FLR | 58801431 | SHAFT EXTENSION | CHEMINEER AGITATOR | Tank- Parts & Accessories : 130-XA -008 SHAFT FOR AGITATOR CHEMINEER ITEM 15 DRAWING Z-86985-AS1MODEL 8HTN-50.CONTACT CHEMINEERMELISSA DRAPERCHEMINEER CUSTOMER SERVICENOV ¦ PROCESS AND FLOW TECHNOLOGIES7 CRANMER ROAD, MEADOWS INDUSTRIAL ESTATE, DERBY DE2
29200000TL | EG3005FLR | 58020978 | VALVE: GATE 4 IN | 600 LB, BW | Valve - Gate : NORMALIZED & TEMPERED CS ASTM A216 GR WCB (UNS J03002) BODY, COMBINATION NO 12 TRIM, FLEX WEDGE, HANDWHEEL OPERATED, FLEXIBLE GRAPHITE PACKING WITH CORROSION INHIBITOR, ZINC FREE PACKING, BB, OS&Y, API-600
29200000TL | EG3005FLR | 58020999 | VALVE: GATE 10 IN | 900 LB, BW, CS | Valve - Gate : ASTM A216 GR WCB (UNS J03002) BODY, COMBINATION NO 5 TRIM, FLEX WEDGE, BEVEL GEAR WITH HANDWHEEL OPERATED, FLEXIBLE GRAPHITE PACKING WITH CORROSION INHIBITOR, PRESSURE SEAL BONNET, OS&Y, ASME B16.34
29200000TL | EG3005FLR | 58021006 | VALVE: GATE 14 IN | 300 LB, RF FLG, CS | Valve - Gate : ASTM A216 GR WCB (UNS J03002) BODY, COMBINATION NO 3 TRIM, FLEXIBLE WEDGE, BEVEL GEAR WITH HANDWHEEL OPERATED, FLEXIBLE GRAPHITE PACKING WITH CORROSION INHIBITOR, BB, OS&Y,
29200000TL | EG3008001 | 58018409 | VALVE: GATE 1/2 IN | 300 LB, RF FLG, DUAL-STAMPED | Valve - Gate : GBGCAC, F316/F316L SS ASTM A182 BODY, COMBINATION NO 12 TRIM, STD PORT, SOLID WEDGE, HANDWHEEL OPERATED, FLEXIBLE GRAPHITE PACKING WITH CORROSION INHIBITOR, BOLTED BONNET, OS&Y, API-602 QA Code 02, 04, 05, 07, 23, 27
29200000TL | EG3008001 | 58018449 | VALVE: GLOBE 1/2 IN | 800 LB, SW, DUAL-STAMPED | Valve - Globe : F304/304L SS ASTM A182 BODY, COMBINATION NO 12 TRIM,PLUG DISC, HANDWHEEL OPERATED, FLEXIBLE GRAPHITE PACKING WITH CORROSION INHIBITOR, BOLTED BONNET, T-BODY, OS&Y, HYFCAA, API-602,QA Code 02, 04, 05, 07, 23, 27
29200000TL | EG3008001 | 58018461 | VALVE: GLOBE 3/4 IN | 800 LB, SW, CS | Valve - Globe : ASTM A105 (UNS K03504) BODY, COMBINATION NO 12 TRIM, PLUG TYPE DISC, HANDWHEEL OPERATED, FLEXIBLE GRAPHITE PACKING WITH CORROSION INHIBITOR, BB, T-BODY, OS&Y, API-602, SCH 160 BORE, SEVERE NACE SERVICE
29200000TL | EG3008001 | 58021142 | VALVE: GLOBE 3/4 IN | 800 LB, SW, DUAL-STAMPED | Valve - Globe : F316/F316L SS ASTM A182 BODY, COMBINATION NO 12 TRIM, PLUG TYPE DISC, HANDWHEEL OPERATED, FLEXIBLE GRAPHITE PACKING WITH CORROSION INHIBITOR, BB, T-BODY, OS&Y
29200000TL | EG3008001 | 58018425 | VALVE: GATE 3/4 IN | 600 LB, RF FLG, CS | Valve - Gate : ASTM A105 (UNS K03504) BODY, COMBINATION NO 8 TRIM, STD PORT, SOLID WEDGE, HANDWHEEL OPERATED, FLEXIBLE GRAPHITE PACKING WITH CORROSION INHIBITOR, BOLTED BONNET, OS&Y, B16.5, API-602, GDAAAE,QA Code 02, 04, 05, 07, 23, 27. | 2
29200000TL | EG3008002 | 58018403 | VALVE: GATE 1/2 IN | 300 LB, RF FLG | Valve - Gate : GBFCAA, DUAL-STAMPED F304/F304L SS ASTM A182 BODY, COMBINATION NO 12 TRIM, STD PORT,SOLID WEDGE, HANDWHEEL OPERATED, FLEXIBLE GRAPHITE PACKING WITH CORROSION INHIBITOR, BOLTED BONNET, OS&Y,QA Code 02, 04, 05, 07, 23, 27
29200000TL | EG3008002 | 58018410 | VALVE: GATE 3/4 IN | 1500 LB, BW, DUAL-STAMPED | Valve - Gate : GFGCAB, F316/F316L SS ASTM A182 BODY, COMBINATION NO 12 TRIM, SOLID WEDGE, HANDWHEEL OPERATED, FLEXIBLE GRAPHITE PACKING WITH CORROSION INHIBITOR, WELDED BONNET, OS&Y, SCH 40S BORE, MODERAQA Code 02, 04, 05, 07, 23, 27
29200000TL | EG3008002 | 58018472 | VALVE: CHECK 1 IN | 1500 LB, BW, DUAL-STAMPED | Valve - Check : F316/F316L SS ASTM A182 BODY, COMBINATION NO 12 TRIM,PLUG DISC, FLEXIBLE GRAPHITE PACKING WITH CORROSION INHIBITOR, WELDED BONNET, STOP, API-602, HANDWHEEL OPERATOR, NACE STANDARD
29200000TL | EG3008002 | 58022778 | VALVE: GLOBE 3/4 IN, 300 LB | HANDWHEEL OPERATED | Valve - Globe : BW, CS ASTM A216 GR WCB (UNS J03002) BODY, API NO 5 TRIM, PLUG TYPE DISC, BEVEL GEAR WITH HANDWHEEL OPERATED, FLEXIBLE GRAPHITE PACKING WITH CORROSION INHIBITOR, PRESSURE SEAL BONNET, Y-BODY, OS&Y, SCH 120 BORE
29200000TL | EG3008002 | 58022781 | VALVE: GLOBE 3/4 IN, 600 LB | HANDWHEEL OPERATED | Valve-Other : Y-PATTERN, FLANGED, RAISED FACE, ASME CLASS 300; CARBON STEEL; TRIM COMBINATION NUMBER 12; HANDWHEEL OPERATOR, BOLTED BONNET; OUTSIDE SCREW AND YOKE; PLUG DISC; CARBON STEEL BODY, ASTM A105N (UNS K03504); FLEXIBLE GRAPHITE PACKING W/CORROSIO
29200000TL | EG3008002 | 58020904 | VALVE: GATE 3/4 IN | 800 LB, SW, DUAL-STAMPED | Valve - Gate : F304/F304L SS ASTM A182 BODY, COMBINATION NO 12 TRIM, STD PORT, SOLID WEDGE, HANDWHEEL OPERATED, FLEXIBLE GRAPHITE PACKING WITH CORROSION INHIBITOR, BB, OS&Y, API-602, GYFCAAVALVE CODE: AAB84AA010C20 | 2 | -1 | 1 | -1 | 1
29200000TL | EG3008002 | 58022784 | VALVE: GLOBE 1 IN, 1690 LB | HANDWHEEL OPERATED | Valve - Globe : BW, 347 SS ASTM A351 GR CF8C (UNS J92710) BODY, SS TRIM, 321 SS DISC & STEM, HARD FACED SEAT RING, FLEXIBLE GRAPHITE PACKING,PRESSURE SEAL BONNET, Y-BODY, OS&Y, ASME B16.34, SCH 40S BORE
29200000TL | EG3008003 | 58020117 | VALVE: ORBIT REGULAR PORT | 2 IN, 600 LB, BW, CS | Valve-Other : ASTM A216 GR WCC (UNS J02503) BODY, T3 TRIM, ALLOY STL STEM, HIGH TEMP 13CR SEAT, NI FACED CS CORE, HANDWHEEL OPERATED, FLEXIBLE GRAPHITE PACKING, SPIRAL WOUND BONNET GASKET
29200000TL | EG3008003 | 58021034 | VALVE: GATE 2 IN | 600 LB, RF FLG, CR-MO | Valve - Gate : ASTM A217 GR WC6 BODY,COMBINATION NO 12 TRIM, FLEXIBLE WEDGE, HANDWHEEL OPERATED, FLEXIBLE GRAPHITE PACKING WITH CORROSION INHIBITOR, ZINC FREE PACKING, BB, OS&Y, API-600/ASME B16.10, NACE STD MR |  | -1 | 1
29200000TL | EG3008003 | 58021246 | VALVE: CHECK 4 IN | 900 LB, BW, CS | Valve - Check : ASTM A216 GR WCB (UNS J03002) BODY, COMBINATION NO 5 TRIM, TILTING DISC, PRESSURE SEAL BONNET, API-600/ASME B16.10, SCH 160 BORE, CEADAA
29200000TL | EG3008004 | 58020911 | VALVE: GATE 1/2 IN, 800 LB | SW X FNPT, DUAL-STAMPED | Valve - Gate : F316/F316L SS ASTM A182 BODY, COMBINATION NO 12 TRIM, STD PORT, SOLID WEDGE, HANDWHEEL OPERATED, FLEXIBLE GRAPHITE PACKING WITH CORROSION INHIBITOR, BB, OS&Y, API-602, GYGCAD, OMB Valve Code: AAB83AA010G14 | 1 |  |  | -3 | 2
29200000TL | EG3008004 | 58021140 | VALVE: GLOBE 3/4 IN | HFHJ01,1500 LB, BW, F321H SS | Valve - Globe : ASTM A182 (UNS S32109) BODY, 321H SS DISC & STEM, PLUG TYPE DISC, HANDWHEEL OPERATED, WELDED BONNET, T-BODY, OS&Y, API-602, SCH 40S BORE, HFHJ01
29200000TL | EG3008005 | 58018408 | VALVE: GATE 1/2 IN | 150 LB, RF FLG,DUAL-STAMPED | Valve - Gate : GAGCAC, F316/F316L SS ASTM A182 BODY, COMBINATION NO 12 TRIM, STD PORT, SOLID WEDGE, HANDWHEEL OPERATED, FLEXIBLE GRAPHITE PACKING WITH CORROSION INHIBITOR, BB, OS&Y, API-602QA Code 02, 04, 05, 07, 23, 27 |  |  |  | -4 | 2
29200000TL | EG3008005 | 58018411 | VALVE: GATE 3/4 IN | 1500 LB, RTJ FLG, DUAL-STAMPED | Valve - Gate : F316/F316L SS ASTM A182 BODY, COMBINATION NO 12 TRIM, SOLID WEDGE, HANDWHEEL OPERATED, FLEXIBLE GRAPHITE PACKING WITH CORROSION INHIBITOR, WELDED BONNET, OS&Y, API-602QA Code 02, 04, 05, 07, 23, 27
29200000TL | EG3008005 | 58018441 | VALVE: GATE 3/4 IN | 600 LB, BW, CS | Valve - Gate : ASTM A216 GR WCB (UNS J03002) BODY, COMBINATION NO 12 TRIM, FLEXIBLE WEDGE, HANDWHEEL OPERATED, FLEXIBLE GRAPHITE PACKING WITH CORROSION INHIBITOR, BB, OS&Y, API-600/ASME B16.1, SCH 160 BORE,QA Code 02, 04, 05, 07, 23, 27
29200000TL | EG3008005 | 58018468 | VALVE: GLOBE 1-1/2 IN | 150 LB, BW, LOW TEMP CS | Valve - Globe : BUTTWELD; SCHEDULE 160 BORE; API-602; ASME CLASS 150; LOW-TEMPERATURE CARBON STEEL; TRIM COMBINATION NUMBER 12; HANDWHEEL OPERATOR; NACE STANDARD MR-01-75, MILL TEST REPORTS, HABC01 (SWI, ABF-13SN-BA1A)T-BODY PATTERN WITH PIPE PUPS NPS 2 A
29200000TL | EG3008006 | 58021173 | VALVE: GLOBE 2 IN | 600 LB, BW, CR-MO | Valve - Globe : ASTM A217 GR WC6 BODY,COMBINATION NO 12 TRIM, PLUG TYPE DISC, HANDWHEEL OPERATED, FLEXIBLE GRAPHITE PACKING WITH CORROSION INHIBITOR, ZINC FREE PACKING, BB, T-BODY,OS&Y, API-600/ASME B16.10
29200000TL | EG3008006 | 58021283 | VALVE:CHECK,2 IN CDCC05,600 LB | BW,CS ASTM A216 GR WCB | Valve - Gate : (UNS J03002) BODY,COMBINATION NO 12 TRIM,SWING,BB, API-600/ASME B16.10, NACE STD MR-01-75, MILL TEST REPORTS, XS BORE, IMPACT TESTED 13MM THK, MODERATE NACE & HIC SERVICE, CDCC05 |  |  |  | -2 | 2
29200000TL | EG3008006 | 58021288 | VALVE:CHECK,2 IN CBFCAA,300 LB | RF FLG,304 SS ASTM A351 GR CF8 | Valve - Check : (UNS J92600) BODY,COMBINATION NO 12 TRIM,SWING,BB, ASME B16.34/ASME B16.10, CBFCAA |  | -3 | 3
29200000TL | EG3008007 | 58018407 | VALVE: GATE 1 IN | 1500 LB, RTJ FLG | Valve-Butterfly : ASTM A216 GR WCB (UNS J03002) BODY, BLOWOUT PROOF STEM, BUNA-N CARTRIDGE SEAT, 17-4 PH SS SHAFT,DI DISC, LUG, LEVER HANDLE WITH THROTTLING PLATE & LOCKING DEVICE OPERATED, API-609 CATEGORYQA Code 02, 04, 05, 07, 23, 27.
29200000TL | EG3008007 | 58018477 | VALVE: CHECK 1-1/2 IN | 800 LB, SW, CS | Valve - Gate : ASTM A105 (UNS K03504) BODY, COMBINATION NO 5 TRIM, PISTON LIFT, BOLTED BONNET, API-602, CYADAA
29200000TL | EG3008008 | 58021055 | VALVE: GATE 2 IN | 300 LB, RF FLG, 304 SS | Valve - Gate : ASTM A351 GR CF8 (UNS J92600) BODY, COMBINATION NO 12 TRIM, FLEXIBLE WEDGE, HANDWHEEL OPERATED, FLEXIBLE GRAPHITE PACKING WITH CORROSION INHIBITOR, ZINC FREE PACKING, BB, OS&Y, ASME B16.34/ASME |  |  |  | -2 | 1
29200000TL | EG3008009 | 58021061 | VALVE: GATE 3 IN | 300 LB, RF FLG, 304 SS | Valve - Gate : ASTM A351 GR CF8 (UNS J92600) BODY, COMBINATION NO 12 TRIM, FLEX WEDGE, HANDWHEEL OPERATED, FLEXIBLE GRAPHITE PACKING WITH CORROSION INHIBITOR, ZINC FREE PACKING, BB,OS&Y, ASME B16.34/ASME B16.1
29200000TL | EG3008010 | 58020960 | VALVE: GATE 2 IN | 300 LB,TJ FLG | Valve - Gate : NORMALIZED & TEMPERED CS ASTM A216 GR WCB (UNS J03002) BODY, COMBINATION NO 12 TRIM, FLEX WEDGE, HANDWHEEL OPERATED, FLEXIBLE GRAPHITE PACKING WITH CORROSION INHIBITOR, ZINC FREE PACKING, BB, OS&Y
29200000TL | EG3008010 | 58021054 | VALVE: GATE 2 IN | 150 LB, RF FLG, 304 SS | Valve - Gate : ASTM A351 GR CF8 (UNS J92600) BODY, COMBINATION NO 12 TRIM,FLEXIBLE WEDGE, HANDWHEEL OPERATED, FLEXIBLE GRAPHITE PACKING WITH CORROSION INHIBITOR, ZINC FREE PACKING, BB, OS&Y, ASME B16.34/ASME
29200000TL | EG3008010 | 58021300 | VALVE:CHECK,2 IN CBGCAD,300 LB | RF FLG,316SS ASTM A351 GR CF8M | Valve - Check : (UNS J92900) BODY,COMBINATION NO 12 TRIM,SWING,BB,ASME B16.34/ASME B16.10, CBGCAD
29200000TL | EG3008011 | 58021057 | VALVE: GATE 2 IN | 600 LB, RF FLG, 304 SS | Valve - Gate : ASTM A351 GR CF8 (UNS J92600) BODY, COMBINATION NO 11 TRIM, FULL PORT, FLEX WEDGE, HANDWHEEL OPERATED, BB, OS&Y, ASME B16.34/ASME B16.10, MFRS PACKING FOR GASEOUS OXYGEN UP TO 430C
29200000TL | EG3008011 | 58021059 | VALVE: GATE 2 IN | 600 LB, RF FLG, 316 SS | Valve - Gate : ASTM A351 GR CF8M (UNS J92900) BODY, COMBINATION NO 11 TRIM, FULL PORT, FLEX WEDGE, HANDWHEEL OPERATED, BB, OS&Y, ASME B16.34/ASME B16.10, MFRS PACKING FOR GASEOUS OXYGEN UP TO 430C |  | -1 | 1
29200000TL | EG3008011 | 58021226 | VALVE: CHECK 2 IN | 300 LB, RF FLG, CS | Valve - Check : ASTM A216 GR WCB (UNS J03002) BODY, COMBINATION NO 12 TRIM, SWING,BB, API-600/ASME B16.10, SEVERE NACE SERVICE CBACAF | 1 | -1 | 1
29200000TL | EG3008011 | 58021227 | VALVE: CHECK 2 IN | 600 LB, BW | Valve - Check : NORMALIZED CS ASTM A216 GR WCB (UNS J03002) BODY, COMBINATION NO 5 TRIM, SWING, BB, ASME B16.34, SCH 80 BORE, HYDROGEN SERVICE, CDADAP
29200000TL | EG3008012 | 58020971 | VALVE: GATE 3 IN | 600 LB, BW, CS | Valve - Gate : ASTM A216 GR WCB (UNS J03002) BODY, COMBINATION NO 8 TRIM, FLEX WEDGE, HANDWHEEL OPERATED, FLEXIBLE GRAPHITE PACKING WITH CORROSION INHIBITOR, BOLTED BONNET, OS&Y, :API-600/ASME B16.10, XS BORE, GDAAAH
29200000TL | EG3008012 | 58021086 | VALVE: GATE 2 IN | 1500 LB, RTJ FLG, 316 SS | Valve - Gate : ASTM A351 GR CF8M (UNS J92900) BODY, COMBINATION NO 12 TRIM, FLEXIBLE WEDGE, HANDWHEEL OPERATED,ZINC FREE PACKING, PRESSURE SEAL BONNET, OS&Y, API-600/ASME B16.10, MFRS PACKING FOR 482C T0 67
29200000TL | EG3008014 | 58021235 | VALVE: CHECK 3 IN | 300 LB, RF FLG, CS | Valve - Check : ASTM A216 GR WCB (UNS J03002) BODY, COMBINATION NO 12 TRIM, SWING,BB, API-600/ASME B16.10, SEVERE NACE SERVICE CBACAF
29200000TL | EG3008015 | 58020965 | VALVE: GATE 2 IN | 900 LB, BW, CS | Valve - Gate : ASTM A216 GR WCB (UNS J03002) BODY, COMBINATION NO 5 TRIM, FLEX WEDGE, HANDWHEEL OPERATED, FLEXIBLE GRAPHITE PACKING WITH CORROSION INHIBITOR, PRESSURE SEAL BONNET, OS&Y, ASME B16.34, SCH 160 BORE. | 1
29200000TL | EG3010001 | 58021194 | VALVE: GLOBE 4 IN | 150 LB, RF FLG, 316 SS | Valve - Globe : ASTM A351 GR CF8M (UNS J92900) BODY, COMBINATION NO 12 TRIM, HANDWHEEL OPERATED, FLEXIBLE GRAPHITE PACKING WITH CORROSION INHIBITOR, ZINC FREE PACKING, BB, T-BODY, OS&Y, ASME B16.34/ASME B16.10, | 1
29200000TL | EG3010001 | 58021172 | VALVE: GLOBE 2 IN | 300 LB, BW, CR-MO | Valve - Globe : ASTM A217 GR WC6 BODY, COMBINATION NO 8 TRIM, PLUG TYPE DISC, HANDWHEEL OPERATED, FLEXIBLE GRAPHITE PACKING WITH CORROSION INHIBITOR, BB, T-BODY, OS&Y, API-600/ASME B16.10, STD WT BORE,IMPACT TESTED
29200000TL | EG3010002 | 58020977 | VALVE: GATE 4 IN | 300 LB, RF FLG | Valve - Gate : NORMALIZED & TEMPERED CS ASTM A216 GR WCB (UNS J03002) BODY, COMBINATION NO 12 TRIM, FLEX WEDGE, HANDWHEEL OPERATED, FLEXIBLE GRAPHITE PACKING WITH CORROSION INHIBITOR, ZINC FREE PACKING, BB, OS&Y |  | -1 | 1 | -1 | 1
29200000TL | EG3010002 | 58021037 | VALVE: GATE 3 IN | 600 LB, RTJ FLG, CR-MO | Valve - Gate : ASTM A217 GR WC6 BODY, COMBINATION NO 12 TRIM, FLEXIBLE WEDGE, HANDWHEEL OPERATED, FLEXIBLE GRAPHITE PACKING WITH CORROSION INHIBITOR, ZINC FREE PACKING, BB, OS&Y, API-600/ASME B16.10, NACE STD M
29200000TL | EG3010002 | 58021242 | VALVE: CHECK 4 IN | 300 LB, BW | Valve - Gate : NORMALIZED & TEMPERED CS ASTM A216 GR WCB (UNS J03002) BODY, COMBINATION NO 12 TRIM, SWING, BB, API-600/ASME B16.10, STD WT BORE, HYDROGEN SERVICE, CBACAD
29200000TL | EG3010003 | 58021056 | VALVE: GATE 2 IN | 600 LB, BW, 304 SS | Valve - Gate : ASTM A351 GR CF8 (UNS J92600) BODY, COMBINATION NO 12 TRIM, FLEX WEDGE, HANDWHEEL OPERATED, FLEXIBLE GRAPHITE PACKING WITH CORROSION INHIBITOR, ZINC FREE PACKING, BB, OS&Y, ASME B16.34/ASME B16.10
29200000TL | EG3010003 | 58021033 | VALVE: GATE 2 IN | 600 LB, BW, CR-MO | Valve - Gate : ASTM A217 GR WC6 BODY, COMBINATION NO 12 TRIM, FLEXIBLE WEDGE, HANDWHEEL OPERATED, FLEXIBLE GRAPHITE PACKING WITH CORROSION INHIBITOR, ZINC FREE PACKING, BB, OS&Y, API-600/ASME B16.10, SCH 160 BORE
29200000TL | EG3010003 | 58021159 | VALVE:GLOBE TYPE:GLOBE VALVE | HDAC04 SIZE:2 IN CLASS:600 LB | DESIGN RATING:API 600 CONN:BW PUP PIECE PIPE BODY MATL:ASTM A216 GR WCB TRIM:COMBINATION NO 12 TRIM PORT:FULL PORT OPERATED:HANDWHEEL OPERATED TEMP RATING:STD SOFTGOODS:FLEXIBLE GRAPHITE PACKING STYLE:BW PUP PIECE PIPE STEM DESIGN:STD GLOBE VALVE 2 IN AP | 1
29200000TL | EG3010003 | 58021190 | VALVE: GLOBE 2 IN | 1500 LB, BW, 316 SS | Valve - Globe : ASTM A351 GR CF8M (UNS J92900) BODY, COMBINATION NO 12 TRIM, PLUG TYPE DISC, HANDWHEEL OPERATED, ZINC FREE PACKING, PRESSURE SEAL BONNET, T-BODY & SHORT, OS&Y, ASME B16.34/ASME B16.10, SCH 40S BORE
29200000TL | EG3010004 | 58021225 | VALVE: CHECK 2 IN | 300 LB, BW | Valve - Gate : NORMALIZED & TEMPERED CS ASTM A216 GR WCB UNS J03002 BODY, COMBINATION NO 12 TRIM, SWING, BOLTED BONNET, API-600/ASME B16.10, XS BORE, SEVERE NACE & HIC SERVICE, CBAC01
29200000TL | EG3010004 | 58021240 | VALVE: CHECK 3 IN | 1500 LB, BW | Valve - Gate : NORMALIZED CS ASTM A216 GR WCB (UNS J03002) BODY, COMBINATION NO 12 TRIM, PLUG TYPE DISC, FLEXIBLE GRAPHITE PACKING WITH CORROSION INHIBITOR, PRESSURE SEAL BONNET, 1-WAY, STOP, API-600/ASME B16.10, HAND
29200000TL | EG3010006 | 58020128 | VALVE: ORBIT REGULAR PORT | 2 IN X 2 IN, 300 LB, BW, CS | Valve-Other : ORBIT RISING STEM BALL VALVE, CLASS ASME 300 (50 PN), OS&Y-BONNET, ASME B16.34, TRIM T3, BODY CARBON STEEL, A-105 FORGING, NICKEL FACE, AISI 8620, SEAT 410 SS, INSERT 316 SS, BOLT B7 & NUTS 2H, PACKING RING GRAPHITE, HANDWHEELD, TEMP. -20 -
29200000TL | EG3010006 | 58021174 | VALVE: GLOBE 3 IN | 300 LB, BW, CR-MO | Valve - Globe : ASTM A217 GR WC6 BODY, COMBINATION NO 8 TRIM, PLUG TYPE DISC, HANDWHEEL OPERATED, FLEXIBLE GRAPHITE PACKING WITH CORROSION INHIBITOR, BB, T-BODY, OS&Y, API-600/ASME B16.10, STD WT BORE, IMPACT TESTED
29200000TL | EG3010006 | 58021234 | VALVE: CHECK 3 IN | 300 LB, BW | Valve - Gate : NORMALIZED & TEMPERED CS ASTM A216 GR WCB (UNS J03002) BODY, COMBINATION NO 12 TRIM, SWING,BB, API-600/ASME B16.10, STD WT BORE, HYDROGEN SERVICE, CBACAD
29200000TL | EG3011001 | 58005548 | ELBOW: PIPE 10 IN | BEVELED END | Fittings - Pipe - Carbon Steel :90 DEG, LONG RADIUS, STD, CS, ASTM A234, UNS K03006, GR WPB, ASME B16.9, 283 | 3
29200000TL | EG3011001 | 58005557 | ELBOW: PIPE 14 IN | BEVELED END | Fittings - Pipe - Carbon Steel :90 DEG, LONG RADIUS, STD, CS, ASTM A234, UNS K03006, GR WPB,ASME B16.9, 292 |  | -4 | 2
29200000TL | EG3011002 | 58004475 | KIT: INSULATION SET | MECHANICAL FLANGE | Insulation & Accessories - All :TYPE E,FOR 3 IN 150 LB ASME B16.5 FLG, CONTAINS MEDIUM-WEAVE FABRIC-REINFORCED PHENOLIC WITH NEOPRENE FACE,PHENOLIC (MICARTA) SLEEVE, DBL WASHERS, FABRIC-REINFORCED LAMINATED PHENOLIC INSULATING WASHERS, STL BACK-UP WASHERS
29200000TL | EG3011002 | 58005548 | ELBOW: PIPE 10 IN | BEVELED END | Fittings - Pipe - Carbon Steel :90 DEG, LONG RADIUS, STD, CS, ASTM A234, UNS K03006, GR WPB, ASME B16.9, 283 | 3
29200000TL | EG3011002 | 58005604 | REDUCER: PIPE 8 IN X 6 IN | CONCENTRIC, BEVELED | Fittings - Pipe - Carbon Steel :STD,CS,ASTM A234,UNS K03006,GR WPB, ASME B16.9 914
29200000TL | EG3011003 | 58022794 | VALVE: GLOBE 2 IN, 900 LB | HANDWHEEL OPERATED | Valve - Globe : BW, CS ASTM A216 GR WCB (UNS J03002) BODY, API NO 5 TRIM(13Cr/St6), PLUG TYPE DISC, FLEXIBLE GRAPHITE PACKING WITH CORROSION INHIBITOR, PRESSURE SEAL BONNET, Y-BODY, OS&Y, SCH 160 BORE, BS 1873 DWG. NO. 140610401
29200000TL | EG3011004 | 58020901 | VALVE: GATE 3/4 IN | 600 LB, RF FLG, DUAL-STAMPED | Valve - Gate : F304/F304L SS ASTM A182 BODY, COMBINATION NO 11 TRIM, FULL PORT, SOLID WEDGE, HANDWHEEL OPERATED, BB, OS&Y, API-602, MFRS PACKING FOR GASEOUS OXYGEN UP TO 430C |  |  |  | -2 | 1
29200000TL | EG3011004 | 58004445 | FLANGE: PIPE | 12 IN,300 LB XS, | Fittings - Pipe - Carbon Steel :RF,CS,WN,ASTM A105,UNS K03504,ASME B16.5
29200000TL | EG3011004 | 58021090 | VALVE: GATE 4 IN | 150 LB, RF FLG, 316 SS | Valve - Gate : ASTM A351 GR CF8M (UNS J92900) BODY, COMBINATION NO 12 TRIM, FLEXIBLE WEDGE, HANDWHEEL OPERATED, FLEXIBLE GRAPHITE PACKING WITH CORROSION INHIBITOR, ZINC FREE PACKING, BB, OS&Y, ASME B16.3 | 4 |  |  | -1 | 1
29200000TL | EG3011005 | 58020695 | VALVE: BALL 4 IN | 300 LB, RF FLG, CS | BALL VALVE 4 IN 300LB, SEAT: H-PTFE FIG: 300SCTBZM-FS, ASTM A216 GR WCB / B16.34 (UNS J03002) BODY, FIRE-TESTED TRIM, 316 SS BALL, 316 SS BLOW OUT PROOF STEM, REINFORCED PTFE RESILIENT SEAT, FULL PORT, FLOATING, LEVER HANDLE OPERATED, FLEXIBLE GRAPHITE S |  |  |  | -2 | 1
29200000TL | EG3011005 | 58019082 | VALVE: BALL 4 IN | 150 LB, RF FLG, 316 SS | Valve-Ball : ASTM A351 GR CF8M (UNS J92900) BODY, FIRE-TESTED TRIM, 316 SS BALL, BLOW OUT PROOF EXTENDED STEM, REINFORCED PTFE RESILIENT SEAT, REDUCED PORT, SPLIT BODY PATTERN FLOATING, LEVER HANDLE OPERATED, OVER 200?CQA Code 02, 04, 05, 07, 23, 27
29200000TL | EG3011005 | 58020124 | VALVE: ORBIT REGULAR PORT, CS | 3 IN X 4 IN, 300 LB, RF FLG | Valve-Other : ASTM A216 GR WCC (UNS J02503) BODY, T3 TRIM, ALLOY STL STEM, HIGH TEMP 13CR SEAT, NI FACED CS CORE, HANDWHEEL OPERATED, FLEXIBLE GRAPHITE PACKING, SPIRAL WOUND BONNET GASKET
29200000TL | EG3011006 | 58022800 | VALVE: GLOBE 3 IN, 1500 LB | HANDWHEEL OPERATED | Valve - Globe : BW, NORMALIZED CS ASTM A216 GR WCB (UNS J03002) BODY, COMBINATION NO 12 TRIM, PLUG TYPE DISC, FLEXIBLE GRAPHITE PACKING WITH CORROSION INHIBITOR, PRESSURE SEAL BONNET, Y-BODY, OS&Y, SCH 160
29200000TL | EG3011006 | 58021238 | VALVE: CHECK 3 IN | 900 LB, BW, CS | Valve - Gate : ASTM A216 GR WCB (UNS J03002) BODY, COMBINATION NO 8 TRIM, PLUG DISC, FLEXIBLE GRAPHITE PACKING WITH CORROSION INHIBITOR, PRESSURE SEAL BONNET, 1-WAY, STOP, API-600/ASME B16.10, HANDWHEEL OPERATOR
29200000TL | EG3011006 | 58022797 | VALVE: GLOBE 3 IN, 600 LB | HANDWHEEL OPERATED | Valve - Globe : BW, NORMALIZED CS ASTM A216 GR WCB (UNS J03002) BODY, COMBINATION NO 12 TRIM, PLUG TYPE DISC, FLEXIBLE GRAPHITE PACKING WITH CORROSION INHIBITOR, BB, Y-BODY, OS&Y, EXTRA STRONG BORE
29200000TL | EG3011007 | 58005437 | ELBOW: PIPE 6 IN | BEVELED END | Fittings - Pipe - Carbon Steel :46 DEG, LONG RADIUS, SCH 10S, DUAL-STAMPED 316/316L SS, ASTM A403,GR WP
29200000TL | EG3011007 | 58020126 | VALVE: ORBIT REGULAR PORT, CS | 4 IN X 6 IN, 300 LB, RF FLG | Valve-Other : ASTM A216 GR WCC (UNS J02503) BODY, T3 TRIM, ALLOY STL STEM, NICKEL FACED CS CORE, HI TEMP CR13 SEAT, BEVEL GEAR WITH HANDWHEEL OPERATED, FLEXIBLE GRAPHITE PACKING, SPIRAL WOUND BONNET GASKET
29200000TL | EG3011008 | 58004439 | FLANGE: PIPE | 10 IN,150 LB STD, | Fittings - Pipe - Carbon Steel :FF,CS,WN,ASTM A105,UNS K03504, ASME B16.5 |  | -1 | 1
29200000TL | EG3011008 | 58004462 | FLANGE: PIPE 4 IN, 300 LB STD | MECHANICAL FLANGE | Fittings - Pipe - Carbon Steel :RF,CS,ORIFICE WN,ASTM A105,UNS K03504, ASME B16.36, NPS 1/2 SOCKETWELD TAPS,
29200000TL | EG3011008 | 58005461 | ELBOW: PIPE 12 IN | BEVELED END | Fittings - Pipe - Carbon Steel :45 DEG, LONG RADIUS, STD, CS, ASTM A234, UNS K03006, GR WPB, ASME B16.9, 196
29200000TL | EG3011008 | 58005554 | ELBOW: PIPE 12 IN | BEVELED END | Fittings - Pipe - Carbon Steel :90 DEG, LONG RADIUS, SCH 80, CS, ASTM A234, UNS K03006, GR WPB, ASME B16.9, 289
29200000TL | EG3011008 | 58005591 | REDUCER: PIPE 12 IN X 8 IN | CONCENTRIC, BEVELED | Fittings - Pipe - Carbon Steel :STD, CS, ASTM A234, UNS K03006, GR WPB, ASME B16.9, 901
29200000TL | EG3011008 | 58020143 | VALVE: ORBIT REGULAR PORT | 2 IN X 3 IN, 300 LB, BW, CS | Valve-Other : ASTM A216 GR WCC (UNS J02503) BODY, T6 TRIM, ALLOY STL STEM, HARD FACED 316 SS WEDGE, HIGH TEMP 316 SS SEAT, HANDWHEEL OPERATED, GRAFOIL STEM PACKING,
29200000TL | EG3011008 | 58005460 | ELBOW: PIPE 10 IN | BEVELED END | Fittings - Pipe - Carbon Steel :45 DEG, LONG RADIUS, STD, CS, ASTM A234, UNS K03006, GR WPB, ASME B16.9, 195
29200000TL | EG3011009 | 58004368 | FLANGE: PIPE | 4 IN,150 LB | Fittings - Pipe - Carbon Steel :SCH 10S,RF,F316/F316L SS,WN,ASTM A182, ASME B16.5, DUAL-STAMPED, 316/316L
29200000TL | EG3011010 | 58019087 | VALVE: BALL 1-1/2 IN | 300 LB, RF FLG, CS | Valve-Ball : ASTM A216 GR WCB (UNS J03002) BODY,FIRE-TESTED TRIM, 316 SS BALL, 316 SS BLOW OUT PROOF STEM, HARD FACED METAL SEAT, FULL PORT, LONG PATTERN FLOATING, LEVER HANDLE OPERATED, FLEXIBLE GRAPHITE STEM PACKING
29200000TL | EG3011010 | 58060945 | SOCKOLET: 36-10x1-1/2 | CLASS 3000; SS F304/F304L | Fittings - Pipe - Carbon Steel :SS F304/F304L
29200000TL | EG3011010 | 58019081 | VALVE: BALL 1 IN | 1500 LB, BW, 316 SS | Valve-Ball : ASTM A351 GR CF8M (UNS J92900) BODY, FIRE-TESTED TRIM, 316 SS BALL, 316 SS STEM BLOW OUT PROOF STEM, RESILIENT SEAT, REDUCED PORT, TRUNNION MOUNT, LEVER HANDLE OPERATED, OVER 200°C, ASME B16.34, FLEX
29200000TL | EG3011010 | 58021162 | VALVE: GLOBE 3 IN | 300 LB, RF FLG, CS | Valve - Globe : ASTM A216 GR WCB (UNS J03002) BODY, COMBINATION NO 12 TRIM, PLUG TYPE DISC, HANDWHEEL OPERATED, FLEXIBLE GRAPHITE PACKING WITH CORROSION INHIBITOR, ZINC FREE PACKING, BB, T-BODY, OS&Y, API-600/ASME B | 2
29200000TL | EG3011010 | 58021183 | VALVE: GLOBE 3 IN | 600 LB, BW, 304 SS | Valve - Globe : ASTM A351 GR CF8 (UNS J92600) BODY, COMBINATION NO 12 TRIM, PLUG TYPE DISC, HANDWHEEL OPERATED, FLEXIBLE GRAPHITE PACKING WITH CORROSION INHIBITOR, ZINC FREE PACKING, BB, T-BODY, OS&Y, ASME B16.34/AS
29200000TL | EG3011010 | 58021187 | VALVE: GLOBE 2 IN | 150 LB, RF FLG, 316 SS | Valve - Globe : ASTM A351 GR CF8M (UNS J92900) BODY, COMBINATION NO 12 TRIM, PLUG TYPE DISC, HANDWHEEL OPERATED, FLEXIBLE GRAPHITE PACKING WITH CORROSION INHIBITOR, ZINC FREE PACKING, BB, T-BODY, OS&Y, API-600/A
29200000TL | EG3012CON | 58021073 | VALVE: GATE 8 IN | 600 LB, RF FLG, 304 SS | Valve - Gate : ASTM A351 GR CF8 (UNS J92600) BODY, COMBINATION NO 12 TRIM, FLEXIBLE WEDGE, BEVEL GEAR WITH HANDWHEEL OPERATED, FLEXIBLE GRAPHITE PACKING WITH CORROSION INHIBITOR, ZINC FREE PACKING, BB, OS&Y
29200000TL | EG3012CONT | 58005556 | ELBOW: PIPE 12 IN | BEVELED END | Fittings - Pipe - Carbon Steel :90 DEG, LONG RADIUS, XS, CS, ASTM A234, UNS K03006, GR WPB, ASME B16.9, 291 | 1
29200000TL | EG3012CONT | 58020999 | VALVE: GATE 10 IN | 900 LB, BW, CS | Valve - Gate : ASTM A216 GR WCB (UNS J03002) BODY, COMBINATION NO 5 TRIM, FLEX WEDGE, BEVEL GEAR WITH HANDWHEEL OPERATED, FLEXIBLE GRAPHITE PACKING WITH CORROSION INHIBITOR, PRESSURE SEAL BONNET, OS&Y, ASME B16.34
29200000TL | EG3012CONT | 58021015 | VALVE: GATE 18 IN | 300 LB, RF FLG, CS | Valve - Gate : ASTM A216 GR WCB (UNS J03002) BODY, COMBINATION NO 8 TRIM, FLEXIBLE WEDGE, BEVEL GEAR WITH HANDWHEEL OPERATED, FLEXIBLE GRAPHITE PACKING WITH CORROSION INHIBITOR, BB, OS&Y, B16.5, API-600/ASME B16.
29200000TL | EG3012CONT | 58021041 | VALVE: GATE 8 IN | 600 LB, BW, CR-MO | Valve - Gate : ASTM A217 GR WC6 BODY,COMBINATION NO 12 TRIM, FLEXIBLE WEDGE, BEVEL GEAR WITH HANDWHEEL OPERATED, FLEXIBLE GRAPHITE PACKING WITH CORROSION INHIBITOR, ZINC FREE PACKING, BB,OS&Y, API-600/ASME B16.10,
29200000TL | EG3012CONT | 58021068 | VALVE: GATE 6 IN | 300 LB, RF FLG, 304 SS | Valve - Gate : ASTM A351 GR CF8 (UNS J92600) BODY, COMBINATION NO 12 TRIM, FLEXIBLE WEDGE, HANDWHEEL OPERATED, FLEXIBLE GRAPHITE PACKING WITH CORROSION INHIBITOR, ZINC FREE PACKING, BB, OS&Y,ASME B16.34/ASME |  |  |  | -1 | 1
29200000TL | EG3012CONT | 58021273 | VALVE:CHECK,14IN WAAAAN,150 LB | RF,CS A216 GR WCB(UNS J03002) | Valve - Gate : BODY,API NO 8 TRIM,CS DISC,INCONEL X-750 SPRING,410 SS HINGE & STOP PIN,PTFE BEARING,RETAINERLESS DUAL PLATE WAFER,API-594, WAAAAN
29200000TL | EG3014CON | 58004440 | FLANGE: PIPE | 10 IN,150 LB | Fittings - Pipe - Carbon Steel :SCH 20,RF,CS,WN,ASTM A105,UNS K03504,ASME B16.5
29200000TL | EG3014CON | 58005464 | ELBOW: PIPE 14 IN | BEVELED END | Fittings - Pipe - Carbon Steel :45 DEG, LONG RADIUS, XS, CS, ASTM A234, UNS K03006, GR WPB, ASME B16.9, 199
29200000TL | EG3014CON | 58005602 | REDUCER: PIPE 6 IN X 4 IN | CONCENTRIC, BEVELED | Fittings - Pipe - Carbon Steel :STD, CS, ASTM A234, UNS K03006,GR WPB, ASME B16.9 912 |  |  |  | -5 | 2
29200000TL | EG3014CONT | 58801910 | BELLOWS: PIPE 30 IN | EXPANSION JOINT CS, SS | GIMBAL EXPANSION JOINT; CM/S ND 750 PS: 2,2 /FV BARG TS: +70C, ANGULAR STROKE 10 DEG
29200000TL | EG3014CONT | 58801911 | BELLOWS: PIPE 30 IN | EXPANSION JOINT | GIMBAL EXPANSION JOINT; CM/S ND 750 PS: 2,2 /FV BARG TS: +70C ,ANGULAR STROKE 8.5 DEG.
29200000TL | EG3014CONT | 58801912 | BELLOWS: PIPE 24 IN | EXPANSION JOINT CS, SS | GIMBAL EXPANSION JOINT; CM/S ND 600 PS: 1,9 /FV BARG TS: +75C ,ANGULAR STROKE 5.5 DEG.
29200000TL | EG3014CONT | 58801914 | BELLOWS:PIPE TYPE:EXPANSION | JOINT SIZE:30 IN MATL:CS,SS | Fittings - Pipe - Carbon Steel :GIMBAL EXPANSION JOINT; CM/S ND 750 PS: 2,2 /FV BARG TS: +70C ,ANGULAR STROKE 10 DEG.
29200000TL | EG3014CONT | 58801915 | BELLOWS: PIPE 12 IN | EXPANSION JOINT CS, SS | GIMBAL EXPANSION JOINT; CM/S ND 300 PS: 2,2 /FV BARG TS: +75C ,ANGULAR STROKE 3 DEG.
29200000TL | EG3014CONT | 58801916 | BELLOWS: PIPE 12 IN | EXPANSION JOINT CS, SS | Fittings - Pipe - Carbon Steel :GIMBAL EXPANSION JOINT; CM/S ND 300 PS: 2,2 /FV BARG TS: +75C ,ANGULAR STROKE 4.5 DEG.
29200000TL | EG3CON001 | 58801152 | CHEMICAL:MALEIC ACID | 99% PURITY. 25KG/SACK | Instruments - Other & Parts : Chemical Formula: C4H4O4Physical state and appearance: Solid. (Powdered solid.)Odor: Acidulous (Slight.)Taste: Characteristic. Astringent. RepulsiveMolecular Weight: 116.08 g/moleColor: White.pH (1% soln/water): Not availab |  | -90 | 1 | -139 | 2
29200000TL | EG3CON003 | 58062360 | REFRACTORY: BRICKS,FZ13804 | ALUMINA BRICKS/DURITAL K99 | Buildngs - Fixed :120-ES-102/202,INLET CHANNEL
29200000TL | EG3CON004 | 58062307 | REFRACTORY: BRICKS,FZ19562-16 | Special Shapes/ Bricks | Buildngs - Fixed :120-ES-102/202,INLET CHANNEL TO GAS INLET
29200000TL | EG3CON004 | 58062308 | REFRACTORY: BRICKS,FZ19562-19 | Special Shapes/ Bricks | Buildngs - Fixed :120-ES-102/202,INLET CHANNEL TO GAS INLET
29200000TL | EG3CON006 | 58062330 | REFRACTORY: BRICKS, | SPECIAL SHAPES | 120-ES-102/202, INLET CHANNEL TO GAS INLET (1 EACH = 27.97KG)
29200000TL | EG3CON008 | 58062341 | REFRACTORY: BRICKS,FZ19562-17 | Special Shapes/ Bricks | >120-ES-102/202,INLET CHANNEL TO GAS INLET EACH BRICKS,FZ19562-17 IS 25.10KG
29200000TL | EG3CON008 | 58062345 | REFRACTORY: BRICKS,FZ19562-21 | Special Shapes/ Bricks | 120-ES-102/202,INLET CHANNEL TO GAS INLET EACH BRICKS,FZ19562-21 IS 31.72KG
29200000TL | EG3CON008 | 58062347 | REFRACTORY: BRICKS,FZ19562-23 | Special Shapes/ Bricks | >120-ES-102/202,INLET CHANNEL TO GAS INLET EACH BRICKS,FZ19562-23 IS 32.65KG
29200000TL | EG3CON008 | 58062348 | REFRACTORY: BRICKS,FZ19562-24 | Special Shapes/ Bricks | >120-ES-102/202,INLET CHANNEL TO GAS INLET EACH BRICKS,FZ19562-24 IS 33.26KG
29200000TL | EG3CON008 | 58062349 | REFRACTORY: BRICKS,FZ19562-25 | Special Shapes/ Bricks | 120-ES-102/202, INLET CHANNEL TO GAS INLET (1 EACH = 27.97KG)
29200000TL | EG3CON008 | 58062350 | REFRACTORY: BRICKS,FZ19562-26 | Special Shapes/ Bricks | Buildngs - Fixed :120-ES-102/202,INLET CHANNEL TO GAS INLET
29200000TL | EG3CON009 | 58062271 | REFRACTORY: BRICKS,FZ19024-1 | ALUMINA BRICKS/DURITAL K99 | Buildngs - Fixed : 120-VR-105/205,CATALYST SUPPORT |  |  |  | -18 | 1
29200000TL | EG3CON010 | 58016200 | TRAP:STEAM DISC,1/2 IN-3/4 IN, | SS, STEAM TRACING MATERIALS | TRAP:STEAM DISC,1/2 IN-3/4 IN, CD3300, STEAM TRACING MATERIALS | 2
29200000TL | EG3CON010 | 58020007 | WIRE: ELECTRICAL | 3 PAIR, 22 AWG | Electric Components - Wire / Cable : TC - TINNED COPPER, 7X30 STRANDED, 300V, FHDPE, UV RESISTANT PVC JACKET COVER, BLACK, RS-485, MINIMUM QTY 300M
29200000TL | EG3CON010 | 58021480 | VALVE:GATE,8 IN,900 LB,BW | CS ASTM A126 GR WCB BODY | Valve - Gate : TR5,GEAR OPERATED,148 C,GATE,COMPLETE VALVE, SCH-100 .
29200000TL | EG3CON010 | 58023911 | ACTUATOR :1ST STG | FOR 1ST STAGE CYLINDER | Valve-Other :
29200000TL | EG3CON010 | 58062269 | REFRACTORY: BRICKS,FZ13781 | ALUMINA BRICKS/DURITAL K99 | 120-VR-105/205,GUARD TILES
29200000TL | EG3CON010 | 58062276 | REFRACTORY: BRICKS | ALUMINA BRICKS/DURITAL K99 | Buildngs - Fixed :120-VR-105/205,CATALYST SUPPORT |  |  |  | -27 | 1
29200000TL | EG3CON010 | 58062295 | REFRACTORY: BRICKS,FZ13806-3A | ALUMINA BRICKS/DURITAL K99 | 120-VR-105/205,OUTLET
29200000TL | EG3CON010 | 58062342 | REFRACTORY: BRICKS,FZ19562-18 | Special Shapes/ Bricks | Buildngs - Fixed :120-ES-102/202,INLET CHANNEL TO GAS INLET
29200000TL | EG3CON010 | 58801873 | BELLOWS TYPE:EXPANSION JOINT | SIZE:28 IN PRESS. RANGE:150 | Fittings - Pipe - Non-Metal : MATL:RUBBER 110-CC-101, 110-CC-201, EJ19103, EJ29103 | 1
29200000TL | EG3CON010 | 58801875 | BELLOWS TYPE:EXPANSION JOINT | SIZE:10 IN PRESS. RANGE:150 | Fittings - Pipe - Non-Metal : MATL:RUBBER 110-EJ-11225A, 110-EJ1125B
29200000TL | EG3CON010 | 58801876 | BELLOWS TYPE:EXPANSION JOINT | SIZE:6 IN PRESS. RANGE:150 | Fittings - Pipe - Non-Metal : MATL:RUBBER 110-PC-112A,110-PC-112B 110-PC-212A, 110-PC-112B EJ11222A, EJ11222B, EJ21222A, EJ21222A
29200000TL | EG3CON010 | 58801877 | BELLOWS TYPE:EXPANSION JOINT | SIZE:8 IN PRESS. RANGE:150 | Fittings - Pipe - Non-Metal : MATL:RUBBER 110-PC1121A,110-PC1121B,110-PC-2121A,110-PC-2121B, EJ11221A, EJ11221B, EJ21221A, EJ21221B
29200000TL | EG3CON010 | 58802019 | BELLOWS:PIPE TYPE:EXPANSION | JOINT SIZE:20 IN PRESS. | Fittings - Pipe - Metal - Non CS :RANGE:58 PSIG MATL:316L BELLOWS : 19 1/2" ID X 21 3/4" OD X 1PLY E 0.48" THK, 5 CONS, 5" BFL, 3.4" NKS. A240 316L SST (MF-041879) MICROFLEX: - REF. P40245 POS.1 MF-041879 P40246 POS.2 MF-041876 P40247 POS.3 MF-041878 P40
29200000TL | EG3CON010 | 58802215 | VALVE TYPE:BYPASS SIZE:8 IN | CLASS:150LB DESIGN RATING:3300 | Valve - Check : GPM CONN:FLG BODY MATL:CS ASTM A 216 WCB TRIM:M 790/79.6 OPERATED:SELF POWERED TEMP RATING:77 - 90 DEG F SOFTGOODS:AFLAS O-RING STYLE:BB CONFIG:3-WAY HBE AUTOMATIC RECIRCULATING VALVE, MODEL DLPM-32-015-13392/PT4 COMPLETE WITH MODULATING
29200000TL | EG3CON011 | 58021252 | VALVE: CHECK 6 IN | 900 LB, BW, CS | Valve - Gate : ASTM A216 GR WCB (UNS J03002) BODY, COMBINATION NO 8 TRIM, PLUG TYPE DISC, FLEXIBLE GRAPHITE PACKING WITH CORROSION INHIBITOR, PRESSURE SEAL BONNET, 1-WAY, STOP, API-600/ASME B16.10, BEVEL GEAR OPERATED
29200000TL | EG3CON011 | 58062315 | REFRACTORY: BRICKS,FZ13817-3 | ALUMINA BRICKS/DURITAL K99 | Buildngs - Fixed :120-VR-105/205,OUTLET
29200000TL | EG3CON011 | 58021117 | VALVE: GATE 8 IN | 300 LB, RF FLG, LOW TEMP CS | Valve - Gate : ASTM A352 GR LCB (UNS J03003) BODY, COMBINATION NO 8 TRIM, RENEWABLE SEAT, FLEX WEDGE, HANDWHEEL OPERATED, FLEXIBLE GRAPHITE PACKING, BOLTED BONNET, OS&Y, ASME B16.34/ASME B16.10, GBBAAA
29200000TL | EG3CON011A | 58020043 | JOINT: EXPANSION | GIMBAL | Plumbing - Hardware and Fittings :SPECIALTY ITEMS, ITEM NO SP-083-028A & 028B, REFERENCE MGN PO PI086 & IDRO SAPIENS DWG P 35644, *FABRICATED ITEM FROM VENDOR DRAWING*
29200000TL | EG3CON015 | 58062304 | REFRACTORY: BRICKS,FZ19562-06 | Special Shapes/ Bricks | Buildngs - Fixed :120-ES-102/202,INLET CHANNEL TO GAS INLET
29200000TL | EG3CON015 | 58062306 | REFRACTORY: BRICKS,FZ19562-08 | Special Shapes/ Bricks | Buildngs - Fixed :
29200000TL | EG3CON015 | 58062309 | REFRACTORY: BRICKS,FZ19562-20 | Special Shapes/ Bricks | Buildngs - Fixed :120-ES-102/202,INLET CHANNEL TO GAS INLET
29200000TL | EG3CON016 | 58062292 | REFRACTORY: BRICKS,FZ13806-1A | ALUMINA BRICKS/DURITAL K99 | Buildngs - Fixed :120-VR-105/205,OUTLET
29200000TL | EG3CON016 | 58062318 | REFRACTORY: BRICKS,FZ13815 | Insulating Brick/L340 | Buildngs - Fixed :120-VR-105/205,OUTLET
29200000TL | EG3CON016 | 58062361 | REFRACTORY: BRICKS,FZ19469 | ALUMINA BRICKS/DURITAL K99 | Buildngs - Fixed :120-ES-102/202,INLET CHANNEL
29200000TL | EG3CON016 | 58062363 | REFRACTORY: BRICKS,FZ19469 | ALUMINA BRICKS/DURITAL K99 | Buildngs - Fixed :120-ES-102/202,INLET CHANNEL
29200000TL | EG3CON017 | 58062386 | REFRACTORY: CASTABLE COMPRIT | COMPRIT-A95RF-6 | Refer to Consolidated list NOTE: 1BAG = 25KG
29200000TL | EG3CON017 | 58062387 | REFRACTORY: CASTABLE COMPRIT | COMPRIT F43G-6 | Refer to Consolidated list NOTE: 1BAG = 25KG
29200000TL | EG3CON017 | 58062388 | REFRACTORY: CASTABLE COMPRIT | SUPER COMPRIT F45COR-6 | Refer to Consolidated list NOTE: 1BAG = 25KG
29200000TL | EG3CON017 | 58062389 | REFRACTORY: CASTABLE COMPRIT | COMPRIT M63G-6 | Refer to Consolidated list NOTE: 1BAG = 25KG |  |  |  | -16 | 2
29200000TL | EG3CON018 | 58062294 | REFRACTORY: BRICKS,FZ13952 | ALUMINA BRICKS/DURITAL K99 | Buildngs - Fixed :120-ES-102/202,INLET CHANNEL
29200000TL | EG3CON018 | 58062323 | REFRACTORY: BRICKS,FZ14052 | Insulating Brick/L340 | 120-VR-105/205,BURNER CONE
29200000TL | EG3CON020A | 58062300 | REFRACTORY | PLUG MANHOLE | Buildngs - Fixed :120-ES-102/202,ELIPSOIDAL HEAD/INLET CHANNEL
29200000TL | EG3CON020A | 58062367 | REFRACTORY: TUBE SHEET. | Tube Sheet | Buildngs - Fixed :Tube Sheet
29200000TL | EG3CON020A | 58062351 | REFRACTORY: BRICKS,FZ13952 | ALUMINA BRICKS/DURITAL K99 | Buildngs - Fixed :120-ES-102/202,INLET CHANNEL
29200000TL | EG3CON020B | 58062316 | REFRACTORY: BRICKS,FZ13818-1 | Insulating Brick/L340 | Buildngs - Fixed :120-VR-105/205,OUTLET
29200000TL | EG3CON020B | 58062359 | REFRACTORY: BRICKS,FZ13810 | ALUMINA BRICKS/DURITAL K99 | Buildngs - Fixed :120-VR-105/205,OUTLET
29200000TL | EG3CON021 | 58062270 | REFRACTORY: BRICKS,FZ13780 | ALUMINA BRICKS/DURITAL K99 | 120-VR-105/205,GUARD TILES
29200000TL | EG3CON021 | 58062333 | REFRACTORY: BRICKS | SPECIAL SHAPES | 120-ES-102/202,INLET CHANNEL TO GAS INLETEACH BRICKS,FZ19562-09 IS 32.65KG
29200000TL | EG3CON021 | 58062376 | REFRACTORY: PAPIER | PYROSTOP PAPIER 1400 . 3 mm | Buildngs - Fixed :Ceramic Papier | 2 | -10 | 1
29200000TL | EG3CON022 | 58062362 | REFRACTORY | PLUG MANHOLE | Buildngs - Fixed :120-ES-102/202,INLET CHANNEL |  |  |  | -30 | 2
29200000TL | EG3CON023 | 58062298 | REFRACTORY: BRICKS,FZ13955 | ALUMINA BRICKS/DURITAL K100 | Buildngs - Fixed :120-ES-102/202,INLET CHANNEL
29200000TL | EG3CON023 | 58062351 | REFRACTORY: BRICKS,FZ13952 | ALUMINA BRICKS/DURITAL K99 | Buildngs - Fixed :120-ES-102/202,INLET CHANNEL
29200000TL | EG3CON024 | 58062317 | REFRACTORY: BRICKS,FZ13818-3 | Insulating Brick/L340 | 120-VR-105/205,OUTLET
29200000TL | EG3CON024 | 58062327 | REFRACTORY: BRICKS,FZ14053-1 | Insulating Brick/L340 | Buildngs - Fixed :120-VR-105/205,BURNER CONE
29200000TL | EG3CON20B | 58062344 | REFRACTORY: BRICKS | SPECIAL SHAPES | 120-ES-102/202, INLET CHANNEL TO GAS INLET ( 1 EACH = 33.26KG)
29200000TL | EG3FLR100 | 58005878 | SHAFT: PUMP, 316 STN STEEL | PUMPSHAFT M GP RDSN W/O USB | Pumps-Other : PART. NO. D00358B43 2216, TAGS. REF. 171-PX-050 A/B, EQUIPMENT: CENTRIFUGAL PUMPS
29200000TL | EG3FLR100 | 58063881 | PIPE | PVC, 8 IN | PIPE; PVC NPS 8, SCH 80, 4M EACH LENGTH
29200000TL | EG3FLR100 | 58801363 | SHAFT: LOWER SHAFT | FOR AGITATOR | Automotive - Parts and Accessories: COMPLETE WITH 3 BLADES AND BOLTS FOR AGITATOR 177-XA-003, SHAFT LENGTH 3.7 METER SHAFT DIAMETER 60MM, MIXER MODEL: LIGHTNIN 71C1 DRAWING NUMBER: LX 4808-00
29200000TL | EG3FLR101 | 58002819 | SCRUBBER:FLOOR BURNISHER,16 IN | CAT. & JAN. EQUIP & CONSUM | Janitorial Equipment & Supplies :&quot;INDUSTRIAL ELECTRIC ROTATING, 550 RPM, C/W DRIVERS FOR SCRUBBING & BURNISHING, 115V 60HZ ELECTRICAL REQUIREMENT, US STYLE TYPE PLUG, ON FLOOR OF 16L FLOOR SCRUBBER/BURNISHER, INDUSTRIAL ELECTRIC ROTA&quot;
29200000TL | EG3FLR101 | 58003559 | BREAKER: CIRCUIT MOTOR | 120VAC,1200A,36KAIC | Electric Components - Circuit Protection:POWLVAC-ND, 05KVAC, 125VDC CLOSE COIL 125VDC TRIP COIL (3CY) CHARGE MOTOR, POWLVAC-ND, 05KVAC, 125VDC CLOSE COIL 125VDC TRIP COIL (3CY) CHARGE MOTOR
29200000TL | EG3FLR101 | 58017234 | FAN:RADIAL,480VAC 60 HZ | 100MM WIDE X 600MM DIA | FAN:RADIAL, 3PH, 480VAC 60 HZ, 5200CFM CAPACITY, 100MM WIDE X 600MM DIAMETER. Complete Set of Blower & Motor Package for ASU Gland Steam System Extractor Fan Motor 110-CB-104-M & 110-CB-204-M.
29200000TL | EG3FLR101 | 58803045 | FLOAT TYPE:LEVEL SIZE:SP 0.59 | MATL:316L SS JERGUSON | MAGNICATOR FOR 181-LG-0101 MII-SF-16-03-T-0.59-51-799-98.425-FL-WN-MS-XX SPECIFIC GRAVITY = 0.59EXTENDED_PART_NUMBER=MII-SF-16-03-T-0.59-51-799-98.425-FL-WN-MS-XX
29200000TL | EG3FLR101 | 73450891 | COIL:DUAL HEAT TRANSFER INNER | TUBE MATL:STD OUTER TUBE | MATL:STD INNER COIL:STD CONN:STD SKM UNIT EVAPORATOR COIL PART NUMBER SKM -300Y FOR SKM AIR CONDITIONING EQUIPMENT, MODEL NUMBER: PACM-300Y, ITEM CODE/PART NUMBER: PACM300YR1, OEM SERIA NUMBER WUP001149/2013/36823, POWER SUPPLY (V/PH/HZ) :380-415/3/50, CO
29200000TL | EG3FLR200 | 58014495 | SHAFT: LOW SPEED OUPUT | FLENDER GEARBOX | Gearbox low speed output shaft, IDENT/FFA:000001327017. FLENDER GEAR BOX B3NV09. 173-EA-002A/B/C, part 0200. Parts list number - EL 4233600-040 DE/EN, Drawing number - ez4233600. Equipment tags:- 173-EA-002A-F01,173-EA-002A-F02,173-EA-002A-F03,173-EA-002A
29200000TL | EG3FLR200 | 58020972 | VALVE: GATE 3 IN | 600 LB, RF FLG, CS | Valve - Gate : ASTM A216 GR WCB (UNS J03002) BODY, COMBINATION NO 8 TRIM, FLEXIBLE WEDGE, HANDWHEEL OPERATED, FLEXIBLE GRAPHITE PACKING WITH CORROSION INHIBITOR, BB, OS&Y, API-600/ASME B16.10, GDAAAF
29200000TL | EG3FLR200 | 58020976 | VALVE: GATE 4 IN | 300 LB, BW | Valve - Gate : NORMALIZED & TEMPERED CS ASTM A216 GR WCB (UNS J03002) BODY, COMBINATION NO 12 TRIM, FLEX WEDGE, HANDWHEEL OPERATED, FLEXIBLE GRAPHITE PACKING WITH CORROSION INHIBITOR, ZINC FREE PACKING,BB, OS&Y, API-600
29200000TL | EG3FLR200 | 58020978 | VALVE: GATE 4 IN | 600 LB, BW | Valve - Gate : NORMALIZED & TEMPERED CS ASTM A216 GR WCB (UNS J03002) BODY, COMBINATION NO 12 TRIM, FLEX WEDGE, HANDWHEEL OPERATED, FLEXIBLE GRAPHITE PACKING WITH CORROSION INHIBITOR, ZINC FREE PACKING, BB, OS&Y, API-600
29200000TL | EG3FLR200 | 58020979 | VALVE: GATE 4 IN | 600 LB, RF FLG, CS | Valve - Gate : ASTM A216 GR WCB (UNS J03002) BODY, COMBINATION NO 8 TRIM, FLEX WEDGE, HANDWHEEL OPERATED, FLEXIBLE GRAPHITE PACKING WITH CORROSION INHIBITOR, BB, OS&Y, B16.5, API-600/ASME B16.10, GDAAAF |  |  |  | -1 | 1
29200000TL | EG3FLR200 | 58020984 | VALVE: GATE 6 IN | 600 LB, BW, CS | Valve - Gate : ASTM A216 GR WCB (UNS J03002) BODY, COMBINATION NO 5 TRIM, FLEX WEDGE, HANDWHEEL OPERATED, FLEXIBLE GRAPHITE PACKING WITH CORROSION INHIBITOR, BOLTED BONNET, OS&Y, API-600/ASME B16.10, XS BORE
29200000TL | EG3FLR200 | 58022821 | STRUT | CHANNEL, 10FT LG | Electric Components - Conduit / Fitting :B22, HDG
29200000TL | EG3FLR200 | 58022841 | CONDUIT: RIGID, 1/2 IN | 10 FT LG, ALUM | Electric Components - Conduit / Fitting :THD & COUPLED
29200000TL | EG3FLR200 | 58022950 | CONDUIT:RIGID, 1IN, 10 FT LG | GALV STL,THD & COUPLED | Electric Components - Conduit / Fitting :
29200000TL | EG3FLR200 | 58022951 | CONDUIT:RIGID,1/2IN, 10 FT LG | GALV STL,THD & COUPLED | Electric Components - Conduit / Fitting :
29200000TL | EG3FLR200 | 58022952 | CONDUIT:RIGID,3/4IN, 10 FT LG | GALV STL,THD & COUPLED | Electric Components - Conduit / Fitting :
29200000TL | EG3FLR200 | 58022960 | CONDUIT:RIGID,1-1/4 IN | 10FT LG,GALV STL,THD & COUPLED | Electric Components - Conduit / Fitting :
29200000TL | EG3FLR200 | 58022980 | CONDUIT:RIGID,1-1/2 IN | 10FT LG,GALV STL,THD & COUPLED | Electric Components - Conduit / Fitting :
29200000TL | EG3FLR200 | 58022982 | CONDUIT:RIGID,2IN | 10FT LG,GALV STL,THD & COUPLED | Electric Components - Conduit / Fitting :
29200000TL | EG3FLR200 | 58022997 | CONDUIT:RIGID,1IN | 10 FT LG,ALUM,THD & COUPLED | Electric Components - Conduit / Fitting :
29200000TL | EG3FLR200 | 58023156 | CONDUIT:RIGID,3/4IN | 10 FT LG,ALUM,THD & COUPLED | Electric Components - Conduit / Fitting :
29200000TL | EG3FLR200 | 58064404 | GROUND ROD : | HOT DIPPED GALVANIZED | ZINC COATED 3/4" DIAMETER 10 FEET LONG ZGCBGRGB
29200000TL | EG3FLR200 | 58020980 | VALVE: GATE 4 IN | 900 LB, BW, CS | Valve - Gate : ASTM A216 GR WCB (UNS J03002) BODY, COMBINATION NO 5 TRIM, FLEX WEDGE, HANDWHEEL OPERATED, FLEXIBLE GRAPHITE PACKING WITH CORROSION INHIBITOR, PRESSURE SEAL BONNET, OS&Y, ASME B16.34, SCH 160 BORE
29200000TL | EG3FLR201 | 58003790 | GASKET: SPECIAL SPIRAL WOUND | 1.03 BARG | Gaskets : TYPE 304SS /GRAPHITE FILLER IR/OR 304SS TYPE HX-RIR DIMENSIONS(1480 X 1472 X 1440 X 1420)MM OR OD-1085MM X ID-880MM X 3MM THICK, TYPE CS1, INNER AND OUTER RING 304 SS, FLEXICARB FILLER 304 SS WINDING, DRAWING EGTL1-DEL-QAS-PX-000011.
29200000TL | EG3FLR201 | 58021045 | VALVE: GATE 12 IN | 300 LB, BW, CR-MO | Valve - Gate : A217 GR WC6 BODY, COMBINATION NO 8 TRIM, FLEXIBLE WEDGE, BEVEL GEAR WITH HANDWHEEL OPERATED, FLEXIBLE GRAPHITE PACKING WITH CORROSION INHIBITOR, BOLTED BONNET, OS&Y, API-600/ASME B16.10, STD WEIGHT
29200000TL | EG3FLR201 | 58800232 | SUPPRESSANT: FIRE FM200 | CYLINDER SIZE 600 LB FILL | Fire Protection / Prevention Equipment & Materials : WEIGHT 350 LB FOR ASU RIB 110-XP-143OLD PN:93-100601-100
29200000TL | EG3FLR201 | 58015672 | ELEMENT: FILTER CYLINDRICAL, | 26 IN,98 4.0 IN (101.6 MM) | Filtration-Media : W.G., DONALDSON DURATEK SPIDER-WEB MEDIA,CONSISTING OF A SUBSTRATE BLEND OF SYSNTHETIC FIBERS WITH SURFACE COATING OF DONALDSON SYNTHETIC SPIDER-WEB NANOFIBERS FOR HIGH EFFICIENCY, (INLET AIR FILTERS)Do not order below OEM minimum order
29200000TL | EG3FLR201 | 58015673 | ELEMENT: FILTER INTAKE,CONICAL | 26 IN,98 4.0 IN (101.6 MM) | Filtration-Media : W.G,DONALDSON DURATEK SPIDER-WEB MEDIA,CONSISTING OF A SUBSTRATE BLEND OF SYNTHETIC FIBERS WITH SURFACE COATING OF DONALDSON SYNTHETIC SPIDER-WEG NANOFIBERS FOR HIGH EFFICIENCY, (INLET AIR FILTERS).
29200000TL | EG3FLR201 | 58021002 | VALVE: GATE 12 IN | 600 LB, BW, CS | Valve - Gate : ASTM A216 GR WCB (UNS J03002) BODY, COMBINATION NO 5 TRIM,FLEXIBLE WEDGE, BEVEL GEAR WITH HANDWHEEL OPERATED, FLEXIBLE GRAPHITE PACKING WITH CORROSION INHIBITOR, BB,OS&Y, API-600/ASME B16.10, SCH 100
29200000TL | EG3FLR201 | 58021043 | VALVE: GATE 10 IN | 600 LB, BW, CR-MO | Valve - Gate : ASTM A217 GR WC6 BODY, COMBINATION NO 12 TRIM, FLEXIBLE WEDGE, BEVEL GEAR WITH HANDWHEEL OPERATED, FLEXIBLE GRAPHITE PACKING WITH CORROSION INHIBITOR, ZINC FREE PACKING, BB, OS&Y, API-600/ASME B16.10
29200000TL | EG3FLR201 | 58800233 | SUPPRESSANT: FIRE FM200 | CYLINDER SIZE 350 LB FILL | Fire Protection / Prevention Equipment & Materials : WEIGHT 225 LB FOR METERING HOUSE 183-MH-001OLD PN:93-100351-001.
29200000TL | EG3OUTFLR | 58023048 | CABLE: ELECTRICAL,MC-HL,3 COND | 500 MCM,COPPER,15KV | Electric Components - Conduit / Fitting :ETHYLENE-PROPYLENE RUBBER BASE,FILLERS AND GROUND WIRE IN THE INTERSTICES,BINDER TAPE OVERALL COVER,BLACK/BLUE/RED
29200000TL | EG3OUTFLR | 58023089 | CABLE: ELECTRICAL,MV,3 COND | 2/0 AWG,COPPER,5/8KV | Electric Components - Conduit / Fitting :ETHYLENE-PROPYLENE RUBBER BASE,FILLERS AND GROUND WIRE IN THE INTERSTICES, BINDER TAPE OVERALL COVER,BLACK/BLUE/RED
29200000TL | EG4RAK001 | 58012601 | GAS | SYNTHETIC AIR-N2,78-80% | 49.8L Cylinder, Connection Type: CGA 590. Cylinder Color Code: Bright Green Shoulder. Minimum Fill Pressure 165 Bar. Cylinder Size: L; Cylinder Wt: 12kg (net), 82kg (gross) UN no. 1002 Class 2.2. Global Harmonized System (GHS) Sticker Required. Certifi
29200000TL | EG4RAK002 | 58014458 | GAS | MIXTURE | Miscellaneous Gases:CYLINDER CONTENT: HYDROGEN SULFIDE - 77.9 PPMV (50 PPMV), NITROGEN - BALANCE, ACCURACY: BLEND TOLERANCE ? 5, ANALYTICAL ACCURACY ? 2 CYLINDER SPEC: CYLINDER PRESSURE: 185 BAR @ 15OC, CYLINDER SIZE: AV, CYLINDER WT: 2KG (NET), 18KG (GRO
29200000TL | EG4RAK002 | 58800236 | GAS: MIXTURE CARBON DIOXIDE | NITROGEN | Laboratory - Other :BLEND MIXTURE: CARBON DIOXIDE 8 PPM WITH NITROGEN BALANCE BOTTLE SIZE: K OR B50; 20% FILLING TOLERANCE; 5% CERTIFICATION TOLERANCE; NOMINAL CAPACITY OF 8 NM2 @ 205 BARG; CONNECTION TYPE: 580 CGA
29200000TL | EG4RAK002 | 58800886 | GAS MIXTURE: CO2 | 1000PPM CO2 BALANCE NITROGEN | Laboratory - Other :49 50 LTR. Steel (60” x 9” )VALVE CGA: 580/BRCONTENTS: 220PRESSOR APPOROX. 18000psiSHELF LIFE: 3 YEARS
29200000TL | EG4RAK002 | 58802472 | GAS: CH4 240PPM BAL. AIR | CYLINDER CALIBRATION | FOR: HFID THC ANALYZER.COMPOSITION: 240 PPM METHANE (CH4) IN AIR.CYLINDER SIZE: K OR B50.CONNECTION TYPE: 590 CGA.CAPACITY: ALLOWED BY THE GAS MIXTURE.CERTIFICATION OF COMPOSITION NEEDED
29200000TL | EG4RAK002 | 58802473 | GAS TYPE:SO2, NOX, CO | PURITY:80PPM, 200PPM, 40PPM | CONT:CYLINDER CALIBRATION GAS FOR: FTIR ANALYZER.COMPOSITION: 80 PPM SO2, 200 PPM NOX, 40 PPM CO, 25% CO2 IN N2 BALANCE.CYLINDER SIZE: AV.CONNECTION TYPE: 350 CGA.CAPACITY: ALLOWED BY THE GAS MIXTURE.CERTIFICATION OF COMPOSITION NEEDED.
29200000TL | EG4RAK002 | 58802474 | GAS: HCL PURITY:80 PPM | CYLINDER CALIBRATION GAS | FOR: FTIR ANALYZER.COMPOSITION: 80 PPM HYDROGEN CHLORIDE IN N2 BALANCE. (140 CF)CYLINDER SIZE: 30 LTR (53" X 8") ALUMINIUM.CONNECTION TYPE: 330/SS CGA.CAPACITY: 2000 PSI.CERTIFICATION OF COMPOSITION NEEDED.
29200000TL | EG4RAK004 | 58014455 | GAS | VOC FREE AIR 99.999% | Miscellaneous Gases:@ 150 DEGREE C, Cylinder Size: L; Cylinder Wt: 12kg (net), 82kg (gross)Connection Type: 590 CGAUN no 1002 Class 2.2***SYMBOL NUMBER 58800240 DUPLICATED REPLACED WITH SYMBOL NUMBER 58014455***
29200000TL | EG4RAK005 | 58800241 | GAS: MIXTURE OXYGEN 20.9% IN | NITROGEN | Laboratory - Other :BOTTLE SIZE K OR B50;-NOMINAL CAPACITY OF 8 NM2 @ 205 BARG.CONNECTION TYPE: 590 CGA
29200000TL | EG4RAK005 | 58800944 | GAS | CARBON DIOXIDE | Chemicals-Acids - Solid and Liquid : 1000 ppm Balance Nitrogen.CONNECTION TYPE: 580 CGA. All chemicals and other hazardous materials must be accompained by the following; a) Safety data Sheet, SDS, (not more than 5 years old); b) Certificate of Analysis
29200000TL | EG4RAK007 | 58014453 | GAS | MIXTURE | Miscellaneous Gases:CYLINDER CONTENT: CARBON DIOXIDE - 10 MOL%, HYDROGEN - 90 MOL%, ACCURACY: BLEND TOLERANCE ± 2, ANALYTICAL ACCURACY ± 1 CYLINDER SPEC: CYLINDER PRESSURE: 134 BAR @ 15OC, CYLINDER SIZE: AV, CYLINDER WT: 0.3KG (NET), 16.3KG (GROSS), CONNE
29200000TL | EG4RAK007 | 58014454 | GAS | MIXTURE | Miscellaneous Gases:CYLINDER CONTENT: CARBON DIOXIDE - 90 MOL%, HYDROGEN - 10 MOL%, ACCURACY: BLEND TOLERANCE ± 2, ANALYTICAL ACCURACY ± 1 CYLINDER SPEC: CYLINDER PRESSURE: 49.1 BAR @ 15OC, CYLINDER SIZE: AV, CYLINDER WT: 1KG (NET), 17KG (GROSS), CONNECT
29200000TL | EG4RAK007 | 58014457 | GAS | MIXTURE | Miscellaneous Gases:CYLINDER CONTENT: CARBON DIOXIDE - 7 MOL%, CARBON MONOXIDE - 44.5 MOL%,HYDROGEN - 48.5 MOL%,ACCURACY: BLEND TOLERANCE ? 2, ANALYTICAL ACCURACY ? 1 CYLINDER SPEC: CYLINDER PRESSURE: 134 BAR @ 15OC, CYLINDER SIZE: AV, CYLINDER WT: 1KG (N
29200000TL | EG4RAK007 | 58014461 | GAS | MIXTURE METHANE NITROGEN | Miscellaneous Gases:CYLINDER CONTENT: METHANE - 88 MOL% NITROGEN - 12 MOL% ACCURACY: BLEND TOLERANCE +/- 2% ANALYTICAL ACCURACY: +/- 1% CYLINDER SPEC: CYLINDER PRESSURE: 200 BAR @ 15 DEGREES CEL, CYLINDER SIZE: AV, CYLINDER WT: 2KG (NET), 18KG (GROSS
29200000TL | EG4RAK007 | 58014464 | GAS | MIXTURE | Miscellaneous Gases:CYLINDER CONTENT: NITROGEN - 42 MOL%, HYDROGEN - 58 MOL%, ACCURACY: BLEND TOLERANCE ± 2, ANALYTICAL ACCURACY ± 1 CYLINDER SPEC.: CYLINDER PRESSURE: 200 BAR @ 15OC, CYLINDER SIZE: AV, CYLINDER WT: 1KG (NET), 17KG (GROSS), CONNECTION TYP
29200000TL | EG4RAK007 | 58014467 | GAS | MIXTURE | Miscellaneous Gases:CYLINDER CONTENT: CARBON MONOXIDE - 8 MOL%, METHANE - 8 MOL%, NITROGEN - BALANCE- ACCURACY: BLEND TOLERANCE ? 5- ANALYTICAL ACCURACY ? 2 CYLINDER SPEC: CYLINDER PRESSURE: 200 BAR @ 15OC, CYLINDER SIZE: AV, CYLINDER WT: 2KG (NET), 18KG
29200000TL | EG4RAK007 | 58800229 | GAS MIXTURE CARBON MONOXIDE | HYDROGEN | Miscellaneous Gases:CYLINDER CONTENT: CARBON MONOXIDE 40 PPM, HYDROGEN BALANCE CYLINDER SPES: CYLINDER PRESSURE: 200 BAR @ 15 DEGREES CEL, CYLINDER SIZE: AV, CYLINDER WT: 2KG (NET), 18KG (GROSS), UN NO 1956 CLASS 2.2, 40 LITER CYLINDER; CONNECTION TYPE:
29200000TL | EG4RAK007 | 58801006 | GAS:HYDROGEN | COMPOSITION 99.9995% | Hydrogen : HYDROGEN GRADE ULTRA PURITY/INSTRUMENT CYLINDER: 49-50 LTR STEEL (60" X 9") VALVE CGA: 580; CONTENTS 305 CF; PRESSURE: 2640 PSI; SHELF LIFE: NO LIMIT |  | -2 | 1
29200000TL | EG4RAK008 | 58012591 | GAS:HELIUM/HYDROGEN(FLAMMABLE) | 95%/5%,43.8 L (9 IN X 56 IN)
29200000TL | EG4RAK009 | 58014460 | GAS | MIXTURE ETHANE METHANE | Miscellaneous Gases:CYLINDER CONTENT: ETHANE - 88 MOL%, METHANE - 12 MOL%, ACCURACY: BLEND TOLERANCE ? 2%, ANALYTICAL ACCURACY ? 1 % CYLINDER SPEC: CYLINDER PRESSURE: 27.6 BAR @ 15 DEGREE CEL, CYLINDER SIZE: AK, CYLINDER WT: 2KG (NET), 54KG (GROSS), CONN
29200000TL | EG4RAK009 | 58014465 | GAS | MIXTURE | Miscellaneous Gases:CYLINDER CONTENT: NITROGEN - 4 MOL%, HYDROGEN - 96 MOL%,ACCURACY: BLEND TOLERANCE ? 2, ANALYTICAL ACCURACY ? 1 CYLINDER SPEC: CYLINDER PRESSURE: 200 BAR @ 15OC, CYLINDER SIZE: AV, CYLINDER WT: 2KG (NET), 18KG (GROSS), CONNECTION TYPE:
29200000TL | EG4RAK009 | 58800305 | GAS MIXTURE | 40 LITER CYLINDER | Compressor - Gas - Unit & Parts : CYLINDER CONTENT: 100% -MOL H2 (99.999%) LOX CLEAN CYLINDER SPEC: CYLINDER PRESSURE: 200 BAR @ 15OC, CYLINDER SIZE: AV,CYLINDER WT: 2KG (NET), 18KG (GROSS), CONNECTION TYPE: 350 CGA, UN NO 1956 CLASS 2.2, 40 LITER CYLINDE
29200000TL | EG4RAK010 | 58012590 | GAS:INSTRUMENT GRADE ACETYLENE | SIZE: 6.9 KG/75KG; 17.7 BAR | Instrument Grade Acetylene GAS, > 99.0%, Flammable, 75kg CYL With safety lead. Miscellaneous Gases: NB. With safety lead cap. Minimum Filling Pressure: 17.7 BAR.Normal Contents 8.69 CUM. Dimensions 1.20m X 0.29m Connection type: CGA 510 Cylinder colour c | 1 |  |  | -1 | 1
29200000TL | EG4RAKOUT | 58800238 | GAS: MIXTURE ARGON 0.6 % | OXYGEN - BALANCE | Laboratory - Other :BOTTLE SIZE K OR B50;-NOMINAL CAPACITY OF 8 NM2 @ 205 BARG
29200000TL | EG4RAKOUT | 58800239 | GAS: MIXTURE METHANE 80 PPM | OXYGEN - BALANCE | Laboratory - Other :METHANE 80 PPM OXYGEN BALANCE BOTTLE SIZE K OR B50;20% FILLING TOLERANCE; 5% CERTIFICATION TOLERANCE;-NOMINAL CAPACITY OF 8 NM2 @ 205 BARGCONNECTION TYPE: 590 CGA
29200000TL | EG5008003 | 58802980 | DISC: BURSTING 150 LB | 16 IN MATL:SS | A-GRAFSERT Continental Rupture Disc w/ B.D.I. Alarm Strip For 150 LB, ASME Bolting Carbon Steel Armor Ring Graphite Disc Integral B.D.I. Specifications: Non-Asbestos B.D.I. Gaskets Copper B.D.I. Strip FEP B.D.I. Membrane 2m (6 ft) Blue Shielded Cablew/ Ba
29200000TL | EG5008004 | 39018651 | VALVE:BLEED TYPE:BI-MODE | SIZE:9/16 IN DESIGN
29200000TL | EG5008004 | 58802173 | MOTOR:ASSEMBLY C/W:IMPELLER | DIA. 368MM TYPE:SUBMERSIBLE | Electric-Other : MIXER POWER:3KW SPEED:705RPM ELECT. RATING:460V,3KW,3PH,60HZ MOTOR/STIR FRAME:FLYGT 460V,3KW,3PH,60HZ MOTOR/STIRRER,PROTECTION IP55,AREA CLASSIFICATION CLASS 1DIV.2-TEMP T3.COMPLETE UNIT OF MOTOR/ STIRRER/ MIXER WITH CABLE FOR 171-XA-034.
29200000TL | EG5008006 | 58015943 | SEAL: MECHANICAL,3.375 IN | 4.375 IN,CARTRIDGE,ELASTOMER | Seals : O-RING,DUEL SEAL ARRANGEMENT,CARBON,SILICONE CARBIDE ROT FACE,316 STAINLESS STEEL HARDWARE,316 STAINLESS STEEL SPRING,O-RING,FLUOROCARBON GASKET, BDTRN135-PC-006 A/BJOHN CRANE Seal Drawing # G/C3242 | 1
29200000TL | EG5008006 | 58015945 | SEAL: MECHANICAL,58 MM,120 MM | ALLOY C-276 SPRING,O-RING | Seals : CARTRIDGE,BALANCED,SINGLE ARRANGEMENT,316 STAINLESS STEEL,SILICONE CARBIDE ROT FACE,316 STAINLESS STEEL HARDWARE,FLUOROCARBON GASKET, BSTFN172-PC-012A/BJOHN CRANE Seal Drawing # G/C3526
29200000TL | EG5008007 | 58803368 | FAN TYPE:COOLING SIZE:50MM | ELECT. RATING:48VDC CAP:NEG DC | (VENDOR SHOULD DIRECT FROM VACON DRIVES) FAN RETROFIT KIT MANUFACTURER: VACON PN:SPR-MEC23639 THIS PART IS USED ON VACON DRIVES WITH MODEL NUMBER NXI06505A0T0ISFA1A2000 (VENDOR SHOULD DIRECT FROM VACON DRIVES)
29200000TL | EG5008008 | 58010079 | MIXER:NATURAL GAS/ TAIL GAS | BURNER, 172-XP-A/B/C, SS | Boilers & Associated Parts : FOR BOILER
29200000TL | EG5008011 | 58011443 | CONNECTOR: ELECTRICAL TERMINAL | STANDARD BARREL LUG, 350 MCM
29200000TL | EG5008011 | 58015939 | SEAL: MECHANICAL,48MM,65.8MM | ALLOY C-276 SPRING,O-RING | Seals : CARTRIDGE,BALANCED,SINGLE ARRANGEMENT,CARBON,SILICON CARBIDE ROT FACE,316 STAINLESS STEEL HARDWARE,PERFLUOROELASTOMER GASKETBSTIN130-PC-103A/B, 130-PC-203A/BJOHN CRANE Seal Drawing # G/C4981
29200000TL | EG5008011 | 58020319 | BOOSTER:VOLUME, DN6 / 1/4 IN | ALUMINIUM BODY | *OBS*Compr/Parts-Oth : MOORE, TAG, UV-0001 (0105) (RECYCLE COMPRESSOR)
29200000TL | EG5008011 | 58009255 | STRIP: TERMINAL | 6.1 MM X 61.3 MM X X40.7 MM | Electric-Other : 1- MEASURING DISCONNECTING TERMINAL, PLASTIC
29200000TL | EG5008011 | 58011469 | CONNECTOR: ELECTRICAL TERMINAL | STANDARD BARREL LUG,8 AWG COND
29200000TL | EG5008011 | 58011544 | CONNECTOR: ELECTRICAL TERMINAL | STANDARD BARREL LUG,6 AWG COND
29200000TL | EG5008011 | 58023757 | INSULATION:JOINT SEALANT | 30-45, 5 GALLON BUCKET | Fasteners / Hardware : &quot;EQUIPMENT INSULATION BULKS FOR COLD SE R&quot;
29200000TL | EG5008012 | 58007202 | SEAL: MECHANICAL, 89.15 MM | 152.4 MM,ALLOY C-276 SPRING | Seals : CARTRIDGE,BALANCED,SINGLE ARRANGEMENT,SILICON CARBIDE,SILICON CARBIDE ROT FACE,316 STAINLESS STEEL HARDWARE,O-RING,PERFLUOROELASTOMER GASKET, DRIVE END 150-PC-009 A/BBOTXXJOHN CRANE Seal Drawing # G/C1118.
29200000TL | EG5008012 | 58015926 | SEAL: MECHANICAL,119 MM,180 MM | ALLOY 276 SPRING,O-RING | Seals : CARTRIDGE,BALANCED,SINGLE ARRANGEMENT,CARBON,SILICON CARBIDE ROT FACE,316 STAINLESS STEEL HARDWAR,PERFLUOROELASTOMER GASKET, BSTIN172-PC-001 A/B/C DRIVE ENDG/C2301JOHN CRANE SEAL ASSEMBLY
29200000TL | EG5008012 | 58015929 | SEAL: MECHANICAL,85 MM,140 MM | ALLOY 276 SPRING,O-RING,CARBON | Seals : CARTRIDGE,BALANCED,SINGLE ARRANGEMENT,SILICON CARBIDE ROT FACE,316 STAINLESS STEEL HARDWARE,PERFLUOROELASTOMER GASKETBSTIN172-PC-002EGTL1-SLZ-MEC-DD-720014JOHN CRANE Seal Drawing # G/C2948
29200000TL | EG5008012 | 58015936 | SEAL: MECHANICAL,38 MM,55 MM | ALLOY C-276 SPRING,BELLOWS | Seals : CARTRIDGE,BALANCED,SINGLE STATIONARY BELLOWS ARRANGEMENT,CARBON,SILICON CARBIDE ROT FACE,316 STAINLESS STEEL HARDWARE,ALLOY 718 (UNS NO7718) GASKET, BSARO A=SB130-PC-006JOHN CRANE Seal Drawing # S/B8751
29200000TL | EG5008012 | 58015941 | SEAL:MECHANICAL,1.75IN,2.625IN | 316 SS SPRING &HARDWARE,O-RING | CARTRIDGE, ELASTOMER O-RING, DUAL SEAL ARRANGEMENT, CARBON, SILICON CARBIDE ROT FACE, FLUOROCARBON GASKET, BDTFX135-PC-002 A&B; Drawing # S/B8638 |  |  |  | -1 | 1
29200000TL | EG5008012 | 58017967 | SEAL: MECHANICAL, 44.28 MM | 91.08MM,CARTRIDGE,BALANCED,SGL | Seals : CARBON, SILICON CARBIDE ROT FACE, 316 SS HARDWARE, ALLOY C-276 (UNS N10276) SPRING, GLASS-FILLED PTFE GASKET, 105-PC-001A, 105-PC-001B, 105-PC-002A, 105-PC-002B, 130-PC-109A/B,130-PC-209A/B (STEAM TURBINE COND. PUMP)JOHN CRANE Seal Drawing # HSP-
29200000TL | EG5008012 | 58023777 | SEAL: MECHANICAL,36MM,88MM | CARTRIDGE,PRESSURIZED | Seals : SINGLE STATIONARY BELLOWS ARRANGEMENT,316 STAINLESS STEEL,SILICON CARBIDE ROT FACE,316 STAINLESS STEEL HARDWARE,ALLOY C-276 SPRING,O-RING,GARFOIL/SS 304 GASKET, BSARO A=SB, FOR NON-DRIVE END 130-PC-007JOHN CRANE Seal Drawing # G/C2229 |  | -1 | 1
29200000TL | EG5008012 | 58060239 | COUPLING: METASTREAM | JOHN CRANE METASTREAM COUPLING | JOHN CRANE METASTEAM PART NO/DESCRIPTION TSKS-0075-X078-1800Arrangement of Coupling Product Code TSKS/0075/KA/DC4500
29200000TL | EG5009004 | 06002516 | BEARING TYPE:GEAR BOX SIZE:SEE | ATTACHMENT STYLE:SEE
29200000TL | EG5009004 | 06002517 | BEARING TYPE:FOR LUFKIN | BEARING SIZE:SEE ATTACHMENT
29200000TL | EG5009004 | 06002518 | BEARING TYPE:FOR LUFKIN | GEARBOX SIZE:SEE ATTACHMENT
29200000TL | EG5009004 | 06002519 | BEARING TYPE:GEARBOX BEARING | SIZE:SEE ATTACHMENT STYLE:SEE
29200000TL | EG5009004 | 06002520 | BEARING TYPE:THRUST BEARING | SIZE:SEE ATTACHMENT STYLE:SEE
29200000TL | EG5009004 | 06002521 | SHIM SET TYPE:SHIM SET FOR | THRUST BEARING THCK:SEE PART
29200000TL | EG5009004 | 07991906 | SEAL TYPE:SEAL 6545901100 | SIZE:SEE PART NUMBER MATL:SEE
29200000TL | EG5009004 | 07991907 | SEAL TYPE:SEAL FOR GEARBOX | SIZE:SEE PART NUMBER MATL:SEE
29200000TL | EG5009004 | 11990730 | SCREW TYPE:SCREW H M18X110 | DIA:SEE PART NUMBER LG:SEE | PART NUMBER HEAD:SEE PART NUMBER THRDS:SEE PART NUMBER MATL:SST SPEC:SEE PART NUMBER GRADE:SEE PART NUMBER SCREW SST H M18X110 FOR GEARBOX. PARENT 110-CC-101 AND 201
29200000TL | EG5009004 | 11990731 | SCREW TYPE:SST A4 M24X70 | DIA:SEE PART NUMBER LG:SEE | PART NUMBER HEAD:SEE PART NUMBER THRDS:SEE PART NUMBER MATL:SEE PART NUMBER SPEC:SEE PART NUMBER GRADE:SEE PART NUMBER SCREW SST A4 M24X70, FOR LUFKIN GEARBOX. PARENT EQUIP 110-CC-101 AND 201
29200000TL | EG5009004 | 37001165 | CLUTCH TYPE:36T-SM17005 RH | ID:STD OD:STD CLUTCH: TURNING | GEAR; POSITION 120; SSS CLUTCH TYPE 36T-SM17005 RH; EGTL1-MGN-PRC-PO-000702. DRW:790003600
29200000TL | EG5009018 | 58015927 | SEAL: MECHANICAL,119 MM,180 MM | ALLOY C-276 SPRING,O-RING | Seals : CARTRIDGE,BALANCED,SINGLE ARRANGEMENT,CARBON,SILICON CARBIDE ROT FACE,316 STAINLESS STEEL HARDWARE,PERFLUOROELASTOMER GASKET, BSTIN172-PC-001 A/B/CNON-DRIVE ENDG/C2302EGTL1-SLZ-MEC-DD-720013
29200000TL | EG5009018 | 58000826 | BEARING: MAIN STKM17C/WJ2 | REFRIGERATION PACKAGE | Bearings & Accessories - All :SEE DWG EGTL1-MUP-MEC-DD-350110 PART 27, 135-CS-001
29200000TL | EG5009024 | 58009532 | TRANSMITTER: DIFFERENTIAL PRES | -2.5 TO 2.5 BAR INPUT | Instruments - Other & Parts : FOUNDATION FIELDBUS OUTPUT,9-32VDC SUPPLY,250 BAR,3 IN 300 LB FLG, FF, SS, BRACKET, FM FLAMEPROOF & INSTRINSIC APPROVAL, MATERIAL TRACEABILITY 2 SIDED REMOTE SEAL SYSTEM, FLUSH (FOR DP PRESSURE TRANSMITTERS)3051CD3F22A1AS8B
29200000TL | EG5010014 | 58017404 | ELEMENT:SEALING & GUIDING | 143MM ID,PTFE V-RING/SS | Valve - Parts & Accessories :DIN 1.4571 PLUG
29200000TL | EG5010FLR | 58801737 | BALL TYPE:METERING PROVER BALL | DIA:24 INCH MATL:NITRILE | Pipeline Equipment & Supplies - Pigs :DO NOT ORDER, ITEM SAME AS 58016405
29200000TL | EG5010FLR | 58803221 | BATTERY:DRY CELL TYPE:NICAD | NICKEL CADMIUM VOL:1.2 | SIZE:248AH CONN:RACK MOUNTED HBL NICAD, NICKEL CADMIUM POCKET PLATE BATTERY, TYPE: KPM 248P (CELLS OF 1.2V, 248AH C5 20°C) FOR 110-UPS-1A/1B AND 110-UPS-2A/2B
29200000TL | EG5011020 | 58000382 | SEAL: DRY GAS-CARTRIDGE | OIL-FREE SCREW COMPRESSOR | Gaskets : CARTRIDGE TYPE TAG NO 120-CS-001A-1, 120-CS-001A-2, 120-CS-001B-1, 120-CS-001B-2 |  | 6 | 1 | -2 | 9
29200000TL | EG5012007 | 58015072 | REGULATOR: PRESSURE REDUCING | INDUSTRIAL/ANALYTICAL,350PSIG | Valve-Regulators : &quot;CGA CONNECTION INLET,0-60 PSI (0-4 BAR) OUTLET,1/4 IN NPT FEMALE,316L SS BODY, IR6000SERIES CGA-350, 2 STAGE, 187AX-0008, 120-AX-0001,120-AX-0011, 178-AX-001B, 150 (FOR ANALYZER)&quot; |  | -1 | 1
29200000TL | EG5012007 | 58015105 | SWITCH:TEMPERATURE 15A 125/250 | /480VAC,30-250 DEG,TWO SPDT, | Flow Measuring Instruments : DIV 1, GRB, G (2) SPDT, 3/4 IN NPT, 120-AH-203, 130-AH-143, 130-AH-243, 172-AH-015, 150-AH-001, 174-AH-001, (2) SPDT, DIV 1, GRB, G (2) SPDT, 3/4 IN NPT, (FOR ANALYZER)
29200000TL | EG5012008 | 58008844 | PAINT | CARBOZINC 11,GRAY,1 GAL | *OBS*Corsn Mitigtn-P : TITLE OF BOM 000006A. All chemicals and other hazardous materials must be accompained by the following; a) Safety data Sheet, SDS, (not more than 5 years old); b) Certificate of Analysis /Quality , COA/Q, c) All containers must be
29200000TL | EG6001001 | 58002866 | TRANSMITTER: PRESSURE 0-275.8 | BAR INPUT, 4-20 MA DC OUTPUT | Instruments - Other & Parts : 10.5- 36 V DC SUPPLY, 1/2 IN -14 NPT FEMALE, COMPLETE GAGE (TEMPERATURE TRANSMITTERS)TAG:173-PT-0115/1115/2115 Certification Required
29200000TL | EG6001002 | 58014685 | TRANSMITTER: PRESSURE 0-30 PSI | 0-2.1 BAR INPUT, 4-20MA OUTPUT |  |  | -1 | 1
29200000TL | EG6001002 | 58021326 | RELAY: OVERLOAD,MAGNETIC,10A | 250VAC,8A 175VDC,2NO-2NC,DPDT | Electric-Other : FORM C CONTACT,AUTOMATIC/MANUAL,120VAC COIL,SCREW TERMINAL,SCREW MOUNT,GENERAL PURPOSE ENCLOSURE, E3 PLUS OVERLOAD RELAY FOR SZ 1 UNITS 592-EC2AC, CROSS REF DWG: EGTL1-MGN-EL | 4
29200000TL | EG6001002 | 58021462 | TRANSMITTER:DIRECT MOUNT | PRESSURE 0 TO 2 BARG, HART | (YOKOGAWA, EJA530A-EAS4N-02NN-FF1-D3)
29200000TL | EG6001003 | 58021327 | RELAY: OVERLOAD,CONTROL,100A | 600VDC,1NO-1NC,SPDT,FORM C | Electric-Other : &quot;CONTACT,AUTOMATIC,120VAC COIL,SCREW TERMINAL,SURFACE MOUNT,NEMA 1 ENCLOSUREE3 PLUS OVERLOAD RELAY FOR SZ 1 UNITS 592-EC2BC, CROSS REF DWG: EGTL1-MGN-ELE-SH-000002 TO 000020&quot;
29200000TL | EG6001003 | 58006093 | TRANSMITTER: TEMPERATURE | VARIABLE INPUT, FOUNDATION | Instruments - Other & Parts : FOR FLOWMENTER, FF, FM INTRINSIC & EXPLOSION PROOF, BRACKET644HFK5J6Q4. | 2 | -1 | 1 | -2 | 2
29200000TL | EG6001004 | 58009237 | MODULE | REDUNDANCY | Computer Hardware - Peripherals :
29200000TL | EG6001004 | 58020612 | FLUID:LOW VISCOSITY CELL | HYDROSTATIC LOAD CELL | Material Handling -Whse / Dock Equipment & Accessories :(EMERY-WINSLOW, OR-35Q) (CPS, LLC, 642761),QT PLASTIC BOTTLE,
29200000TL | EG6001004 | 58009331 | TRANSMITTER:TEMPERATURE,4-20MA | 12.0 TO 42.4 VDC SUPPLY | Instruments - Other & Parts : USER SELECTABLE INPUT HART OUTPUT, HART, DUAL OUTPUT, FM INTRINSIC & EP, BRACKET, DP PRESSURE TRANSMITTERS | 1 |  |  | -1 | 1
29200000TL | EG6001005 | 58021486 | TRANSMITTER: PRESSURE,-1.01 | TO 55.2 BAR/0.55 BAR INPUT | Pressure measuring and control Instruments : FOUNDATION FIELD BUSS OUTPUT, 24VDC SUPPLY, 1/2 IN NPT, NA, 172-PT-0345, 172-PT-0347, 172-PT-0350, 172-PT-0376, 172-PT-0377, 172-PT-0307, 172-PT-0310, 172-PT-0383, 172-PT-0301, 172 (BOILER)
29200000TL | EG6001006 | 58000788 | CONTAINER, ALUM 1-1/2 GAL | W/VENT, SS, | Containers & Accessories - other containers & packaging tools : 130-XX-012, 135-XX-002, 150-XX-001, 160-XX-001, 171-XX-001, 171-XX-002, 172-XX-014, 172-XX-028, 173-XX-005, 183-XX-001,
29200000TL | EG6001007 | 58004849 | DISC: RUPTURE 80MM DIA | 60 BARG @ 20 DEG C | MATERIAL NICKEL, QUANTITY THREE REQUIRED PER TAG, CONSTRUCTION NICKEL FORWARD ACTING SCORED DISC, MANUFACTURER / MODEL FIKE / POLY-SD, CONNECTIONS: SIZE 80 MMCALCULATED FREE AREA BY SUPPLIER REQUIRED: 3065.6 MM2, SET PRESSURE 60 BARGREQUIRED BURST ACCURAC
29200000TL | EG6001007 | 58100108 | DISC:RUPTURE,130-PSE-0101 | 3MM,300LB FLANGE,RAISED FACE | RUPTURE DISC:3" ANSI 300, HOLDER/OUTLET - IG-KUB, DESIGN PRESS - 3.3BARG, TEMP - 230DEGC, PN: BT-KUB-3, MODEL: BT-KUB. |  | -1 | 1
29200000TL | EG6001007 | 58801650 | DISC:RUPTURE DIA:6 IN BURST | PRESS.:30 BARG AT 150 DEG C | Safety Instrumented Systems :MATL:316 SS 130-PSE-0029
29200000TL | EG6001007 | 58801651 | DISC:RUPTURE DIA:6 IN BURST | PRESS.:17 BAR G AT 230 DEG C | Safety Instrumented Systems :MATL:316 SS 130-PSE-0075
29200000TL | EG6001007 | 58801652 | DISC:RUPTURE DIA:6 IN BURST | PRESS.:13 BAR G AT 150 DEG C | Safety Instrumented Systems :MATL:316 SS 130-PSE-0086
29200000TL | EG6001007 | 58014170 | SWITCH: PRESSURE PISTON | 15A 250 VAC, 0.5A 125 VDS | Instruments - Other & Parts : BOTTOM, 0.14-1.7 BAR RANGE, DPDT,316 SS ENCLOSURE, SP 0.25 BARG, SP 0.25 BARG
29200000TL | EG6001007 | 58017350 | BOARD:PRINTED CIRCUIT | FUNCTION:ANALOG INPUT CARD-16 | CHANNEL ANALOG INPUT CARD WITH 16 CHANNELS (0…5,478V, 3 MS SAMPLING TIME FOR ALL CHANNEL, 12 BIT), FIRMWARE REV. 1.256 |  |  |  | -1 | 1
29200000TL | EG6001008 | 58004850 | DISC: RUPTURE 50MM DIA | 10.5 BARG @ 20 DEG C | Instruments - Other & Parts : &quot;POLY-SD, ORIFICE, TAG NO 110-PSE-0707, ASME CERT CLEANING: 4WPI-SW70002 REV 5 NICKEL DIN 2.4066, 110-PSE-0709&quot;
29200000TL | EG6001008 | 58801649 | DISC:RUPTURE DIA:4 IN BURST | PRESS.:6 BARG AT 150 DEG C | Safety Instrumented Systems :MATL:316 SS 130-PSE-0048
29200000TL | EG6001009 | 58000599 | CLASSIFIER:RE, 1/8 IN NPT | OIL MIST GENERATOR | *OBS*Machinery-Misc- : SS, 0.09 SCFM, 130-XX-012, 135-XX-002, 150-XX-001, 160-XX-001, 171-XX-001, 171-XX-002, 172-XX-014, 172-XX-028, 173-XX-005, 183-XX-001, 0.09 SCFM, 130-XX-012, 135-XX-002, 150-XX-001, 160-XX-001, 171-XX-001, 171-XX-002, 172-XX-014
29200000TL | EG6001009 | 58000600 | CLASSIFIER:RE, 1/8 IN NPT | OIL MIST GENERATOR | *OBS*Machinery-Misc- : SS, 0.18 SCFM, 130-XX-012, 135-XX-002, 150-XX-001, 160-XX-001, 171-XX-001, 171-XX-002, 172-XX-014, 173-XX-005, 183-XX-001, 0.18 SCFM, 130-XX-012, 135-XX-002, 150-XX-001, 160-XX-001, 171-XX-001, 171-XX-002, 172-XX-014, 173-XX-005
29200000TL | EG6001009 | 58000703 | CLASSIFIER: RE,1/8 IN NPT SS | FOR OIL MIST GENERATOR | Engines - Parts : 0.30 SCFM, 0.30 SCFM, 130-XX-012, 135-XX-002, 150-XX-001, 171-XX-001, 172-XX-014, 173-XX-005,
29200000TL | EG6001009 | 58010301 | POWER SUPPLY: 20A OUTPUT | 100-240VAC INPUT,24VDC OUTPUT | Electric-Other : PS11A, PS11B, PS11A, PS11B FOR PSA PACKAGE 160 XP001 | 1
29200000TL | EG6001009 | 58016097 | SWITCH: STOP LIMIT 500 V | 6 AMP | Electric-Other : &quot;ROTARY ARM,1NO + 1 NC,IP66/IP67 ENCLOSURE, XP145 BATTERY ROOM, XP245 BATTERY ROOM, STOP, EEXD,&quot; |  |  |  | -1 | 1
29200000TL | EG6001009 | 58016389 | SENSOR:PICK-OFF (COIL) | OUTPUT RANGE- 530MV P-P | Instruments - Other & Parts : TO LESS THAN 20V P-P RANGE,COIL RESISTANCE; 600-900 OHMS, PICK-OFF SS/ELECTRONICS 183-FE-502, 183-FE-503 TEMP RANGE -150 F DEG TO + 450 F MATERIAL 400 SERIES ST. STL. FOR FISCAL METERING SKID.
29200000TL | EG6001009 | 58003522 | FUSE:TIME DELAY,20A,500V | 100KA @ 500VAC IR,FERRULE | Electric-Other : FIBERGLASS,10MM X 38MM, BUSSMANN 10952-08
29200000TL | EG6001009 | 58007728 | KIT: REPAIR | FOR CONTROL VALVE | Valve-Other : &quot;CONTAINS 0L078343062 SCREEN,1D6662X0092 DIAPHRAGM ASSY,1D666302052 DIAPHRAGM,1D666428982 DIAPHRAGM HEAD,1D6665X0012 POST,PUSHER,1D666625072 GUIDE,LOWER,SPG, 1D666827222 SPRING,VALVE , 1D682506992 O-RING &quot; |  | -2 | 2
29200000TL | EG6001009 | 58009013 | SCREW | SOCKET HEAD GRUB | Fasteners / Hardware : Steel ball, Black oxide treated, e:2.5mm,d1:6mm, LenghtQ:10mm
29200000TL | EG6001009 | 58016110 | SENSOR | AIR TEMPERATURE | Flow Measuring Instruments : ANALYSER ROOM, XP145 BATTERY ROOM, XP245 CONTROL ROOM
29200000TL | EG6001009 | 58016657 | LAMP: LED INDICATOR | 1W, 12.254V | Electric Components - Lighting : &quot;WHITE, LED BULB, ROUND BASE, 8010/2-01, VARIOUS; EGTL1-PBL-MEC-GA-500008
29200000TL | EG6001009 | 58019770 | SWITCH:LIMIT,600VAC 10A,250VDC | SPDT,LEVER,1NO-1NC,ENCLOSURE | Electric-Other : EXPLOSION PROOF, EEXD IIC T6 CATEGORY II 2 GD, SIRA OOATEX 1037X, 1NC 1NO, SPDT, CE CERTIFIED, IP67, (FRESH CATALYST PACKAGE)
29200000TL | EG6001009 | 58019936 | COUPLING: SHAFT | FRESH CATALYST PACKAGE | *OBS*Machinery-Misc- : COUPLING,SHAFT:FLEXIBLE,3/8 IN BORE,1.102 IN OD,1.102 IN LG,ALUM
29200000TL | EG6001010 | 58014436 | SHAFT:FAN 1072MM LG.,STL | AIRCOOLERS | *OBS*HEAT TRANS-PART : AP FAN SHAFT , LG 1072, SPECIALITY,
29200000TL | EG6001010 | 58023190 | HANGER: FIXTURE, BALL | 3/4 IN STEM,MALLEABLE IRON | Electric Components - Conduit / Fitting :LUMINAIRE, FLEXIBLE PENDANT MOUNT
29200000TL | EG6001010 | 58802213 | KIT:REBUILD TYPE:CONVENTIONAL | PSV APPLICATION:PSV CONTAINS | Valve-Safety Relief : SERVICE KITS CONTAINS :- NOZZLE PN #- 4592301MC967, DISC PN #- 0249105MC967, GASKET KIT PN #- GK41, DISC HOLDER PN #- 4655902 AND GUIDE PN #- 4647902
29200000TL | EG6001011 | 58021485 | TRANSMITTER: DIFFERENTIAL | PRESSURE, -250 TO 250 IN WC | Pressure measuring and control Instruments : INPUT, 4-20MA WITH DIGITAL SIGNAL BASED ON HART PROTOCOL OUTPUT, 24VDC SUPPLY, 250 BAR, 1/2 IN FNPT CONDUIT, TO SIS, NA, 172-LXT-0207A, 172-LXT-0207B, 172-LXT-0207C, 172-FXT-0245A, 172 (BOILER) | 1
29200000TL | EG6001012 | 58010490 | OPERATOR: SWITCH PUSHBUTTON | BLACK,RED,BODY: POLYESTER | Electric-Other : &quot;CROSS REF DWG BIH DOC 565-434182AA/AD/BA TERMINALS: SS, CROSS REF DWG BIH DOC 565-434182AA/AD/BA TERMINALS: SS FOR PROCESS HEATERS,STM SUP-HEATER&quot; |  | -2 | 1
29200000TL | EG6001012 | 58010493 | LIGHT: INDICATING LED PILOT, | 24 VC/AC,RED,30MM | Electric Components - Lighting : PANEL MOUNT,BODY: POLYESTER,LENS: LEXAN,TERMINALS: SS, CROSS REF DWG NO BIH DOC 565-434182AA/AD/BA, CROSS REF DWG NO BIH DOC 565-434182AA/AD/BA, BODY: POLYESTER, LENS: LEXAN FOR PROCESS HEATERS,STM SUP-HEATER
29200000TL | EG6001012 | 58018379 | NUT: HEX,1-1/8 IN DIA | HEAVY HEX8 UNC,1 15/32 IN HT | *OBS*Fastener-Other : &quot;CR MO,ASTM SA194,GR 2H, HEAD: HEX , 172-VD-022,BOLTS, NUTS AND GASKETS&quot;
29200000TL | EG6001012 | 58010489 | OPERATOR: SWITCH | PROCESS HEATERS,STM SUP-HEATER | Electric-Other : &quot;OPERATOR,SWITCH:PUSHBUTTON,BLACK,RED,BODY: POLYESTER, ADDITIONAL INFORMATION:CROSS REF DWG BIH DOC 565-434182AA/AD/BA TERMINALS: SS, CROSS REF DWG BIH DOC 565-434182AA/AD/B TERMINALS: SS&quot;
29200000TL | EG6001012 | 58010492 | LIGHT: INDICATING LED PILOT, | 24 VC/AC,AMBER,30MM | Electric Components - Lighting : PANEL MOUNT,BODY: POLYESTER,LENS: LEXAN,TERMINALS: SS, CROSS REF DWG NO BIH DOC 565-434182AA/AD/BA, CROSS REF DWG NO BIH DOC 565-434182AA/AD/BA, BODY: POLYESTER, LENS: LEXAN FOR PROCESS HEATERS,STM SUP-HEATER
29200000TL | EG6001012 | 58010494 | LIGHT: INDICATING LED PILOT, | 24 VC/AC,GREEN,30MM | Electric Components - Lighting : PANEL MOUNT,BODY: POLYESTER,LENS: LEXAN,TERMINALS: SS, CROSS REF DWG NO BIH DOC 565-434182AA/AD/BA, CROSS REF DWG NO BIH DOC 565-434182AA/AD/BA, BODY: POLYESTER, LENS: LEXAN FOR PROCESS HEATERS,STM SUP-HEATER
29200000TL | EG6001012 | 58011256 | GLAND: PACKING , 16 IN, | GRAPHITE
29200000TL | EG6001012 | 58018663 | CONTROLLER:SEQUENCER | 2-16 OUTLETS RANGE,120V | Instruments - Other & Parts : &quot;130-UY-0826 ,CONTROLS DIAPHRAM VALVES MOUNTED ON PULSE JET DUST COLLECTOR&quot;
29200000TL | EG6001013 | 58021325 | RELAY: OVERLOAD,THERMAL,10A | 600VAC, 3/4 HP,2NO-2NC,DPDT | Electric-Other : FORM C CONTACT,AUTOMATIC/MANUAL,120VAC COIL,SCREW TERMINAL,SCREW MOUNT,GENERAL PURPOSE ENCLOSURE, E3 PLUS OVERLOAD RELAY FOR SZ 1 UNITS 592-EC2PC, CROSS REF DWG: EGTL1-MGN-ELE-SH | 1
29200000TL | EG6001013 | 58021328 | RELAY: OVERLOAD,THERMAL,10A | 600VAC 3/4 HP,3NO-3NC,3PDT | Electric-Other : &quot;FORM C CONTACT,AUTOMATIC/MANUAL,120VAC COIL,SCREW TERMINAL,SCREW MOUNT,GENERAL PURPOSE ENCLOSURE, E3 PLUS OVERLOAD RELAY FOR SZ 1 UNITS 592-EC2CC, CROSS REF DWG: EGTL1-MGN-ELE-S&quot;
29200000TL | EG6001013 | 58009546 | VALVE MANIFOLD: TRANSMITTER | 5 VALVE PRESSURE: W 763 | *OBS*Valve-Wellhead : PRESSURE TRANSMITTER MANIFOLD 5-VALVE PART NUMBER AMF02AC1201194 PGI (M-818SCT-TS) 2-VENT L/R, 2-ISOLATE L/R AND 1-EQULIZER 10,000PSI @ 200F AND 8,000PSI @ 450F, STAINLESS STEEL BODY, MANI-R-1160 PGI, TEFLON PACKING, WAFER STYLE, D | 9 | -5 | 4 | -2 | 2
29200000TL | EG6001013 | 58021329 | RELAY:OVERLOAD,THERMAL,600VAC/ | 230VDC,2NO-2NC,SPDT,FORM C | Electric-Other : &quot;CONTACT,AUTOMATIC/MANUAL,120VAC COIL,PLUG-IN TERMINAL,SURFACE MOUNT,GENERAL PURPOSE ENCLOSURE, ADDITIONAL INFORMATION:E3 PLUS OVERLOAD RELAY FOR SZ 2 UNITS , 592-EC2DC, CROSS REF DWG: EGTL1-MGN-ELE-S&quot;
29200000TL | EG6001013 | 58021331 | RELAY: OVERLOAD,THERMAL,600VAC | MAGNETIC,2NO-2NC,DPDT,FORM C | Electric-Other : &quot;CONTACT,AUTOMATIC,120VAC COIL,SCREW TERMINAL,SURFACE MOUNT,NEMA 1 ENCLOSUREE3 PLUS OVERLOAD RELAY FOR SZ 4 - 5 UNITS 193-EC2ZZ, CROSS REF DWG: EGTL1-MGN-ELE-SH-000002 TO&quot;
29200000TL | EG6001014 | 58002872 | TRANSMITTER TYPE:PRESSURE I/P | RANGE:275.8 TO -1.01 BAR O/P | RANGE:4 - 20 MA DC SUPPLY RATING:9 - 30 V DC PART NUMBER (VN) - 3051TG4A2B21AQ4Q8 1/2 IN -14 NPT FEMALE, COMPLETE (PRESSURE TRANSMITTERS)172-PXT-0290A/B/C
29200000TL | EG6001014 | 58060198 | VALVE: ASSY 316 SS BODY | 1/2 FNPT X 1/2 FNP | Valve-Other : V3-509S6G; PSP033 | 3 | -5 | 2 | -1 | 1
29200000TL | EG6001016 | 58014687 | TRANSMITTER: PRESSURE | 250 TO -250 IN WC INPUT |  | 1
29200000TL | EG6001017 | 58005363 | TRANSMITTER:ROSEMOUNT | 644H,-200 TO 65 DEGS C INPUT | Temperature and heat measuring instruments : &quot;4 - 20 MILLIAMPS OUTPUT,24V SUPPLY TRANSMITTER ONLY TE-2291A&quot; | 1
29200000TL | EG6001018 | 58006514 | CAP: STRAIGHT FITTING | 1/2 IN, SS | Fittings - Pipe - Carbon Steel :EGTL1-CNL-PTO-BM-000006A | 4 | -65 | 4
29200000TL | EG6001018 | 58015171 | SWITCH: PRESSURE | 10A, 120/240 VAC, 28 VDC | Pressure measuring and control Instruments : 1/8IN FEMALE NPT., TOP, .15 TO .50 WC RANGE, SPDT, EXPLOSION PROOF STL ENCLOSURE, 145-RP-002
29200000TL | EG6001018 | 58009330 | TRANSMITTER:TEMPERATURE,4-20MA | 12.0 TO 42.4 VDC SUPPLY | Temperature and heat measuring instruments : FOR FLOWMENTER, HART, SINGLE OUTPUT, FM INTRINSIC & EXPLOSION PROOF, BRACKET3144PD1A1K5B4Q4 | 2 | -1 | 1
29200000TL | EG6001019 | 58023153 | BODY: CONDUIT OUTLET | 1 IN HUB,2 HUB,TYPE LB,FORM 7 | Electric Components - Conduit / Fitting :CONDUIT OUTLET BODY,THD,ALUM,90 DEG HUB PLACEMENT,SIDE ACCESS OPENING,WITHOUT COVER & GASKET
29200000TL | EG6001019 | 58023166 | SWITCH: SELECTOR | ON-OFF,MAINTAINED | Electric Components - Conduit / Fitting :PUSHBUTTON STATION,3 POSITION,SELECTOR SWITCH KNOB OPERATED,FIBERGLASS (KRYDON) ENCLOSURE, CONTROL STATION, FACTORY INSTALLED GROUNDING PLATE, LOCK OUT, 3/4 IN HUB, DEAD END, CL I, DIV II, GROUP B,C | 1 | -1 | 1
29200000TL | EG6001019 | 58801546 | REGULATOR | 1 IN AIR REGULATOR | Valve-Other : MODEL NUMBER:DE-5-316, | 1
29200000TL | EG6001020 | 58801846 | TRAP:STEAM TYPE:THERMOSTATIC | SIZE/CONN:3/4 AND 1 IN PRESS. | Boilers & Associated Parts : RATING:14 BAR MATL:CHROMOLOY G F11(CAST) KIT COMTAIN MECHANISM ASSEMBLY W/FLOAT 3/4 IN AND 1 IN, GASKET KIT (3 OF EACH), AIR VENT KIT 14-21 BAR(1) SS71512 FT450 AIR VENT KIT. (2)SS66383 3/4IN FA450 MECHANISM ASSY W/FLOAT 32BAR |  | -1 | 1
29200000TL | EG6001020 | 58023159 | SWITCH: PUSHBUTTON | RESET,CONTROL STATION | Electric Components - Conduit / Fitting :MOMENTARY CONTACT, UNIVERSAL, GREY,FIBERGLASS ENCLOSURE,SURFACE MOUNT, KRYDON WITH 3/4 IN HUB, DEAD END, NAMEPLATE TO READ RESET CLASS I, DIV II,GROUP B,C,D, UNIVERSAL, KRYDON WITH 3/4 IN
29200000TL | EG6001022 | 58024253 | SWITCH | BOX LIMIT | Instruments - Other & Parts : (2) SPDT SWITCHES WITH POSITION TRANSMITTER, 4-20 MA, NEMA 4, NEMA 4X, NEMA 7, NEMA 9, CLASS 1 DIV II GROUP C&D, CLASS II GROUP E F & G, (2) 0.75 IN FNPT CONDUIT CONNECTIONS, WESTLOCK CONTROLS MODEL 2007S-BY-2B-2M02-CS, (RO
29200000TL | EG6001022 | 58802085 | SOLENOID:COIL TYPE:EMBEDDED | SCREW TERMINAL COIL VOL:24VDC, | Instruments - Other & Parts : 10WATTS THIS IS SOLENOID COIL FOR ONLY FOR NFM1211 TYPE ASCO SOLENOLE: 150-XY-0601,150-XY-0602, 150-XY-0603, 150-XY-0604, 150-XY-0605, 150-XY-0606, 150-XY-0607, 150-XY-0608, 150-XY-0609, 150-XY-0610, 150-XY-0651, 150-XY-065
29200000TL | EG6001022 | 58802258 | SENSOR:TEMPERATURE TYPE:RTD | 1ST AND 2ND STAGE READ | Temperature and heat measuring instruments : KOBELCO COMPRESSOR GEAR BOX FIRST AND SECOND STAGE TEMPERATURE READINGS. 36 INCH LENGTH. FOR 120-TE-0032, 120-TE-0033, 120-TE-0036, 120-TE-0037, 120-TE-0038, 120-TE-0039, 120-TE-0040, 120-TE-0041. 120-TE-00132,
29200000TL | EG6001022 | 58802259 | SENSOR:TEMPERATURE TYPE:RTD | LS SHAFT READ | Temperature and heat measuring instruments : KOBELCO COMPRESSOR GEAR BOX LS SHAFT READ. 48INCH LENGTH. 120-TE-0034, 120-TE-0035,120-TE-0042, 120-TE-0043,120-TE-0134, 120-TE-0135, 120-TE-0142, 120-TE-0143.
29200000TL | EG6001022 | 58802260 | SENSOR:TEMPERATURE TYPE:RTD | LS SHAFT THRUST | Temperature and heat measuring instruments : KOBELCO COMPRESSOR GEAR BOX SHAFT THRUST TEMPERATURE . 18 INCH LENGTH. 120-TE-0044, 120-TE-0045, 120-TE-0046, 120-TE-0047, 120-TE-0144, 120-TE-0145, 120-TE-0146, 120-TE-0147.
29200000TL | EG6001023 | 58062191 | FILTER IN-LINE SS-2F-7 | MAXUM II GC | Fittings - Tube :IN-LINE FILTER SWAGELOK PART NO SS-2F-7 IS COMMON SPARE IN WHAREHOUSE AND ALSO USED FOR THE MAXUM II GC TAG: 130-AT-1001, 130-AT-2001 AND 187-AT-0001SYMBOL NUMBER 58062191 BIN LOCATION EG5.010.011 REPLACES SYMBOL NUMBER 58015345 BIN LOCAT
29200000TL | EG6001023 | 58802179 | RELAY TYPE:8-CH RELAY OUTPUT | MODULE CONTACT RATING:8-CH | Electric-Other : RELAY OUTPUTS, OUTPUT TYP CONTACT ARRANGEMENT:8-CH RELAY OUTPUTS, OUTPUT TY CONTACT:8-CH RELAY OUTPUTS, OUTPUT TYP ACTION:8-CH RELAY OUTPUTS, OUTPUT TYP COIL VOL:8-CH RELAY OUTPUTS, OUTPUT TYP TERMINAL:8-CH RELAY OUTPUTS, OUTPUT TYP MOUNT
29200000TL | EG6001025 | 58023160 | SWITCH: PUSHBUTTON | STOP,CONTROL STATION | Electric Components - Conduit / Fitting :MAINTAINED CONTACT, UNIVERSAL, GREY, FIBERGLASS ENCLOSURE,SURFACE MOUNT, LOCK OUT WITH 3/4 IN HUBS, FEED THRU, CLASS I,DIV II,GROUP B,C,D, UNIVERSAL, LOCK OUT WITH 3/4 IN HUBS, FEED THRU, CLA
29200000TL | EG6001027 | 58071001 | VALVE | PRESSURE SAFETY | Valve-Safety Relief : DIESEL AIR COMPR DISCH RELIEF 0.25'' SCREWED, INLET & 0.25'' SCREWD OUTLET, (EGTL1-MPS-MEC-DS-730419)
29200000TL | EG6001027 | 58071002 | VALVE | PRESSURE SAFETY | Valve-Safety Relief : ELECT AIR COMPR DISCH RELIEF 0.25'' SCREWED, INLET & 0.25'' SCREWD OUTLET (EGTL1-MPS-MEC-DS-730422)
29200000TL | EG6001027 | 58802070 | GAS TYPE:BENZENE BALANCE AIR | PURITY:ULTRA PURE CONT:5 PPM – | Laboratory - Analytical Instruments : 34L CYL RAE SYSTEMS 600-0063-000 BENZENE CALIBRATION GAS - 5 PPM (C6H6), ULTRA RAE AND ULTRARAE 3000. STEEL CANISTER USES CGA-600 REGULATOR. HAZMAT PACKAGING REQUIRED FOR SHIPMENT.
29200000TL | EG6001027 | 58802079 | POWER SUPPLY:ELECTRICAL | TYPE:UNITERUPTIBLE POWER | Power conditioning equipment : SUPPLY I/P RATING:120VAC,800A O/P VOL:120VAC O/P AMP:800A CYBEREX STATIC TRANSFER SWITCH (SUPERSWITCH) 1 POLE DSTS 800A 120V MANUFACTURER: CYBEREX MATERIAL NUMBER: 95-85-642545 SPARES FOR SUPERSWITCH S/N:29530-64-1 CYBE
29200000TL | EG6001028 | 58801783 | O-RING TYPE:PIPING OD:0.275 IN | 6.99MM DIA:BUNA-N | Gaskets : BLACKWOODS CORD O RING BUNA NITRILE 6.99MM (0.275")Part number 07067318, see link for detailed information. http://www.blackwoods.com.au/part/07067318/cord-o-ring-buna-nitrile-699mm-0275 standard length 10-12metre.
29200000TL | EG6001028 | 58802041 | KIT: TRIM 2 INCH BALLVALVE | MATL:ST 1.4462/A | Valve-Ball : Consist of: BALL AND SEATS, FOR ARGUS FK79M DN50 ANSI300 BALL VALVE; (BOM 793625) (BALL 308456 & SEAT 313684) ARGUS PART LIST DOCUMENT 3131-0050-793625) BALL VALVE FOR UNIT 145 PLF FILTER. 145-XV-0302, 145-XV-0303, 145-XV-0322, 145-XV-0323
29200000TL | EG6001029 | 58802042 | KIT: TRIM 4 INCH BALL VALVE | MATL:ST 1.4408/A | Valve-Ball : CONSIST OF: BALL AND SEATS FOR ARGUS FK76M DN100 ANSO300 BALL VALVE .(BOM 763438) (BALL 329305 & SEATS 330745) ARGUS PART LIST DOCUMENT 3131-0100-763438BALL VALVE FOR UNIT 145 PLF FILTER.145-XV-0308, 145-XV-0328, 145-XV-0348, 145-XV-0368
29200000TL | EG6001030 | 58802270 | MAGNET: ELECTRO | 14IN HT X 18IN OD X 12IN ID | Power Generators : RATING:3PH, 50HZ, 165-175VAC STRENGTH:25 LB FG WILSON PERMANENT MAGNET GENERATOR (PMG) WITH PART NUMBER 954-479 IS TO BE USED FOR EGTL 4016 TESI GAS ENGINE GENERATORS OUTPUT CABLE TO BE AT LEAST 1.5METRES
29200000TL | EG6001031 | 58802262 | SENSOR:TEMPERATURE TYPE:RTD | 1ST AND 2ND JOUR BRG TEMP | Temperature and heat measuring instruments : 1ST AND 2ND STAGE JOURNAL BEARING (MD) TEMPERATURE FOR KOBELCO ERG COMPRESSORS. 167MM LENGTH. 120-TE-0049, 120-TE-0054, 120-TE-0149, 120-TE-0154 | 1 | -2 | 1
29200000TL | EG6001031 | 58802264 | SENSOR:TEMPERATURE TYPE:RTD | 1STAND 2ND STG TEMP | Temperature and heat measuring instruments : KOBELCO ERG COMPRESSOR TEMPERATURE. 161.0MM LENGTH. 120-TE-0052 120-TE-0053, 120-TE-0152, 120-TE-0153,120-TE-0058, 120-TE-0059, 120-TE-0158, 120-TE-0159
29200000TL | EG6001037 | 58802261 | SENSOR:TEMPERATURE TYPE:RTD | THRUST BEARING (F) | Temperature and heat measuring instruments : KOBELCO COMPRESSOR THRUST BEARING (F) TEMPERATURE. 152MM LONG. 120-TE-0048,120-TE-0055, 120-TE-0148, 120-TE-0155 | 2
29200000TL | EG6001037 | 58802263 | SENSOR:TEMPERATURE TYPE:RTD | 1ST AND 2ND STG THR BRG | Temperature and heat measuring instruments : 1ST AND 2ND STAGE THRUST BEARING (M) TEMPERATURE ELEMENT FOR KOBELCO ERG COMPRESORS. 115.00MM LENGTH. 120-TE-0050, 120-TE-0057, 120-TE-0150, 120-TE-0157
29200000TL | EG6001041 | 58800601 | VALVE | PRESSURE SAFETY | Valve-Safety Relief : 172-PSV-0701 VALVE TYPE: Conventional BONNET TYPE: Closed INLET: 0.5 Inch MNPT OUTLET: 1 Inch FNPT BODY/BASE: 316 SS BONNET: SA216 WCB Carbon SteelNOZZLE: 316 SS SPRING: 17-7 PH SSDISC/SEAT: Metal
29200000TL | EG6001042 | 58800602 | VALVE | PRESSURE SAFETY | Valve-Safety Relief : 172-PSV-0700 VALVE TYPE: Conventional INLET SIZE: 0.75 Inch MNPT OUTLET SIZE: 1 Inch FNPT SERIAL NUMBER: T11-58209 SPRING NUMBER: X09750 TRIM MATERIAL BODY: CSNOZZLE: SSTRIM: SSSPRING: 17-7 |  |  |  | -5 | 4
29200000TL | EG6001045 | 58802277 | ALTERNATOR TYPE:6008216130 | AMP:40A VOL:24V KOMATSU | Engines - Parts : ALTERNATOR 6008216130 (DFJ 010297) ALTERNATOR - 24V - 40A (DOUBLE PULLEY)
29200000TL | EG6001047 | 58800599 | VALVE: PRESSURE SAFETY | SIZE:IN1IN MNPT OUT1-1/2INFNPT | Valve-Safety Relief : VALVE: PRESSURE SAFETY VALVE TYPE: Conventional INLET SIZE: 1 Inch MNPT OUTLET SIZE: 1-(1/2) Inch FNPT SERIAL NUMBER: T11-35620 SPRING NUMBER: X09922 TRIM MATERIAL BODY: CS NOZZLE: SS TRIM: SS SPRING: 17-7 MODEL # 972103MD.
29200000TL | EG6001050 | 58008869 | THERMOMETER:DIAL,0-160 C RANGE | 250 MM STEM LG, 6 IN DIAL DIA | Temperature and heat measuring instruments : 3/4 IN MNPT,ADJUSTABLE,304 SS, VARIOUS, CROSS REF DWG: SOL06676, TI0137 TI0175 TI0176
29200000TL | EG6001050 | 58010168 | PLUG:HIGH PRESSURE BALANCE | PORT,3-5/8 IN, 416 SS | Valve - Control : 1L7500 416, 4.00 HPT-NS, 172-FV-0201A, 172-FV-0301A, 172-FV-0301A | 1
29200000TL | EG6001053 | 58004000 | FLOWMETER:THERMAL MASS | U20 TRN1 HP FLR HDR SERVICE | Flow Measuring Instruments : Flow Thermal Mass Transmitter, 30 IN, 0 - 850,000 NORMAL CUBIC METERS/HOUR RANGE, STAINLESS STEEL, COMPLETE 120-FT-1505, MODEL #:SRE-07-36-S300FLG100IBW-AC115-COATING-MIX-ID-NV-CSAXP-HT03, SERIAL #:27564
29200000TL | EG6001053 | 58009475 | TRANSMITTER: PRESSURE,0.98 | TO 20.7 BAR INPUT,4-20MA HART | Pressure measuring and control Instruments : 0 IN PSI TO 300 PSI, HART, SST, BRACKET, FM FLAMEPROOF AND INSTRINSIC APPROVAL, MATERIAL TRACEABILITY ASSEMBLED TO 1 SIDED REMOTE SEAL SYSTEM, FLANGED FLUSH SURFACE, SST MATERIAL, ANSI 150 CLASS FLAN3051CG4A22A
29200000TL | EG6001053 | 58018551 | DRIVER:POWER LOOP DRIVER,23KG | 572 MM X 195 MM X 195 MM | Electric Components - Motor / Generator :STAINLESS STEEL HOUSING, FOR EEXD, MISC,FIRE & GAS DETECTION EQUIPMENT
29200000TL | EG6001054 | 58008620 | TRANSMITTER:VORTEX FLOW | REDUCER, 6 IN, 300 ANSI, FF, | Flow Measuring Instruments : VARIABLE INPUT,FOUNDATION FIELDBUS OUTPUT,9-32VDC SUPPLY, FM EXPLOSION PROOF AND INSTRINSICALLY SAFE, SS
29200000TL | EG6001054 | 58802243 | FILTER:AIR TYPE:757-27890 | SIZE:757-27890 ELEMENT | Filtration - Filters/ Other : MATL:757-27890 FILTERING RETENTION:757-27890 HOUSING MATL:757-27890
29200000TL | EG6001054 | 58802244 | FILTER:OIL TYPE:IR-0716 | SIZE:IR-0716 ELEMENT | Filtration - Filters/ Other : MATL:IR-0716 FILTERING RETENTION:IR-0716 HOUSING MATL:IR-0716
29200000TL | EG6001055 | 58009525 | TRANSMITTER:-2.5 TO 2.5 BAR | 10.5-55VDC,250 BAR,3 IN 150 LB | Instruments - Other & Parts : DIFFERENTIAL PRESSURE,4-20MA HART OUTPUT,FLG, ENGINEERED ASSY, HART, SS, BRACKET, FM FLAMEPROOF & INSTRINSIC APPROVAL, MATERIAL TRACEABILITY ASSEMBLED TO 2 SIDE, DP PRESSURE TRANSMITTERS. (3051CD3A22A1AS8B4K5M5Q4Q8 + 1199DC
29200000TL | EG6001055 | 58009526 | TRANSMITTER:2.5 TO 2.5 BAR | 10.5-55VDC,250 BAR,3 IN 150 LB | Instruments - Other & Parts : DIFFERENTIAL PRESSURE,4-20MA HART OUTPUT, FLG,HART, SS, BRACKET, FM FLAMEPROOF & INSTRINSIC APPROVAL, MATERIAL TRACEABILITY 2 SIDED REMOTE SEAL SYSTEM, FLUSH SU, DP PRESSURE TRANSMITTERS PART NUMBER: 3051CD3A22A1AS8B4K5Q4Q8
29200000TL | EG6001055 | 58009481 | TRANSMITTER: PRESSURE,0.98 | TO 20.7 BAR INPUT,3 IN 150 LB | Instruments - Other & Parts : 0 TO 300 PSI, FF, SST, BRACKET, FM FLAMEPROOF AND INSTRINSIC APPROVAL, MATERIAL TRACEABILITY ASSEMBLED TO 1 SIDED REMOTE SEAL SYSTEM, FLANGED FLUSH SURFACE, SST MATERIAL, ANSI 150 CLASS FLANGE . MANUFACTURER PART NUMBER :3
29200000TL | EG6001055 | 58009485 | TRANSMITTER:PRESSURE, | 0 TO 51.0 BAR INPUT | Pressure measuring and control Instruments : PRESSURE TRANSMITTER, 0 IN PSI TO 2000 PSI, FF, SST, BRACKET, FM FLAMEPROOF AND INSTRINSIC APPROVAL, , MATERIAL TRACEABILITY 1 SIDED REMOTE SEAL SYSTEM, FLANGED FLUSH SURFACE, SST MATERIAL, ANSI 300 CLASS FLA.
29200000TL | EG6001056 | 58002263 | KIT:REDUNDANT POWER SUPPLY | DIGITAL CONTROL SYSTEM | Computer Hardware - Peripherals : CONTAINS (2) RAIL PN 1201714,(2) END STOP PN 1201662,(2) POWER SUPPLY PN 2938620,(1) TERMINAL COVER PN 1923034,(1) TERMINAL PN 1923021,(1) DIODE PN 2938963, PHOENIX, QUINT ON RAI, PHOENIX CONTACT SPARES FOR YOKOGAWA EQUI
29200000TL | EG6001056 | 58007754 | O-RING:27.25 IN ID,27.65 IN OD | 0.210 IN WD, FKM/FGS 13H1 | *OBS*GS&P-O-Rings : CONTROL VALVES
29200000TL | EG6001057 | 58013068 | GASKET: FLANGE NON-SPIRAL RF | 24 IN, 150 LB, KAMMPROFILE
29200000TL | EG6001057 | 58020723 | TRANSMITTER: DIFFERENTIAL | PRESSURE, -250 TO 250 IN WC | ROSEMOUNT DIFFERENTIAL PRESSURE TRANSMITTER MODEL/PART NUMBER 3051CD2F22A1AS8K5Q4Q8B4, DIAPHRAGM SEAL MODEL NUMBER 1199DCC76AFFW71CA000+CPSPRES00149-02 / CAPILLARY LENGTH 2M INPUT, FOUNDATION FIELDBUS OUTPUT, 9-32VDC SUPPLY, 250 BAR, SS COPLANER FLUSH FLG |  |  |  | 0 | 4
29200000TL | EG6001057 | 58800849 | TRANSMITTER: ROSEMOUNT, DP | CAPILLARY,3IN CLASS 150 FLANGE | Automotive - Parts and Accessories: 1199/MCD15AFFW71DAA9EG 1199/WCAB6AFFW71DAA9EG 110-LT-1109; 110-LT-1185; 110-LXT-1123A,B,C; 110-LXT-1124A,B,C; 110-LT-2109; 110-LT-2185; 110-LXT-2123A,B,C; 110-LXT-2124A,B,C. This has a 3" class 150 flange. MFG PART NUM
29200000TL | EG6001057 | 58802265 | SENSOR:TEMPERATURE TYPE:RTD | MOTOR BRG TEMP | Temperature and heat measuring instruments : KOBELCO ERG COMPRESSOR MOTOR BEARING TEMPERATURE. 108 INCHES. 120-TE-0019, 120-TE-0020, 120-TE-0028, 120-TE-0029, 120-TE-0119, 120-TE-0120, 120-TE-0128, 120-TE-0129.
29200000TL | EG6001057 | 58012948 | SEAL:WAND DRUM,560MM FOAM | RUBBER FRESH CATALYST PACKAGE
29200000TL | EG6001058 | 58070889 | VALVE:PRESSURE SAFETY | S/N-S332085 / C1103-302 | Valve-Safety Relief : EX-072 LIN Vaporiser Outlet 3'' 1500# INLET & 4'' 300# OUTLET
29200000TL | EG6001058 | 58800820 | TUBE: SS SWAGELOK FITTING | 1 IN TUBE OD X 1 IN MALE NPT | Fittings - Tube : | 1
29200000TL | EG6001058 | 58009572 | SWITCH: LEVEL,11 TO 36 V DC | RANGE,SPDT,VIBRATION | *OBS*GS&P-Other : OEM ENDRESS & HAUSER LIQUIPHANT S FTL71-LAM2BB5E8CN, SPEC. FEL55 4..20MA, 11...36VDC, L 190MM, POINT LEVEL SWITCH 177MM, SERIAL NUMBER D3005201091 MANUFACTURED BY ENDRESS & HAUSER, MODEL LIQUIPHANT M FTL51, SS316L, 190MM LENGTH, CABLE EN |  | -1 | 1
29200000TL | EG6001058 | 58016208 | ADAPTER: TUBE TO PIPE 3/4 IN | TUBE,COMP,1 IN PIPE,MALE FLG | Fittings - Tube :316/316L SS ASTM A276, 300 LB (FOR STEAM TRACING MATERIALS)
29200000TL | EG6001058 | 58800926 | ELBOW: UNION 90 DEGREE | 1 IN TUBE OD, SS | Fittings - Pipe - Carbon Steel :FITTING | 2
29200000TL | EG6001CONT | 58063882 | PIPE: CPVC, 1-1/2 IN | QPAZKKBZBGTHAZ | PIPE; CPVC NPS 1 1/2, SCH 80, 6M EACH LENGTH
29200000TL | EG6002CON | 58009534 | TRANSMITTER:20.7 TO 20.7 BAR | 10.5-55VDC,250 BAR,4 IN 300 LB | Instruments - Other & Parts : DIFFERENTIAL PRESSURE,4-20MA HART OUTPUT, FLG, WITH SEAL, HART, FM INTRINSIC, BRACKET, SS, 1 SIDED REMOTE SEAL SYSTEM, FLUSH SURFACE, SS MATERIAL, ANSI 300 CLA, DP PRESSURE TRANSMITTERS3051CD4A22A1AS8B4K5Q4Q8/ 1199DCC64AEFW |  | -1 | 1
29200000TL | EG6002CON | 58015672 | ELEMENT: FILTER CYLINDRICAL, | 26 IN,98 4.0 IN (101.6 MM) | Filtration-Media : W.G., DONALDSON DURATEK SPIDER-WEB MEDIA,CONSISTING OF A SUBSTRATE BLEND OF SYSNTHETIC FIBERS WITH SURFACE COATING OF DONALDSON SYNTHETIC SPIDER-WEB NANOFIBERS FOR HIGH EFFICIENCY, (INLET AIR FILTERS)Do not order below OEM minimum order
29200000TL | EG6002CON | 58801236 | MEMBRANE | DRY ELEMENT SPIRAL | Cross Linked Fully Aromatic Polyamide Composite, Dia. 8, Area Ft2 (M2).400 (37), ) Flow Rate gpd(m3/d)11,000 (41.6), Thk34 (0.9), Salt - Chloride rejection (%) 99.8, Max OP 600psi (4.1 MPa), Max. Operating Temp 113$B!k(BF (45$B!n(B)Note: REPLACEMENT OF TH |  | -48 | 3 | -48 | 1
29200000TL | EG6003CON | 58016721 | BOLT:COLLAR,1-1/4 IN DIA | 460MM LG,8 UN,CR MOLY | Electric Components - Motor / Generator :ASME SA193,GR B7, 2 HEAVY NUTS ASME SA194-2H. ( “Note: This item requires PMI testing and logging, if passed, markings and documentation as per the PMI specification are required.”)
29200000TL | EG6005CON | 58801236 | MEMBRANE | DRY ELEMENT SPIRAL | Cross Linked Fully Aromatic Polyamide Composite, Dia. 8, Area Ft2 (M2).400 (37), ) Flow Rate gpd(m3/d)11,000 (41.6), Thk34 (0.9), Salt - Chloride rejection (%) 99.8, Max OP 600psi (4.1 MPa), Max. Operating Temp 113$B!k(BF (45$B!n(B)Note: REPLACEMENT OF TH |  | -48 | 3 | -48 | 1
29200000TL | EG6007CON | 58007769 | BODY: VALVE 20 IN, FLG | CLASS 300, CF3M FMS 20B58 | Valve - Parts & Accessories :SGL (CONTROL VALVES)
29200000TL | EG6007CON | 58010612 | RING:BODY, SS | FOR 18 IN VALVE | Valve - Parts & Accessories :WEIR ATMOSPHERE RELIEVE VALVE TOP SCREW LIFT, STEM CR13, DISC CF8.REFERENCE DRAWING: EGTL1-PRO-RA-050004-0005
29200000TL | EG6007CON | 58010616 | RING:BODY,24 INCH VALVE, SS | HORIZ ATMOSPHERIC RELIEF VALV | Valve - Parts & Accessories :WEIR ATMOSPHERE RELIEVE VALVE TOP SCREW LIFT, STEM CR13, DISC CF8, 24 IN, CLASS 150, L6472
29200000TL | EG6007CON | 58021093 | VALVE: GATE 8 IN | 150 LB, RF FLG, 316 SS | Valve - Gate : ASTM A351 GR CF8M (UNS J92900) BODY, COMBINATION NO 12 TRIM, FLEXIBLE WEDGE, HANDWHEEL OPERATED, FLEXIBLE GRAPHITE PACKING WITH CORROSION INHIBITOR, ZINC FREE PACKING, BB, OS&Y, ASME B16.34/ASME
29200000TL | EG6007CON | 58021186 | VALVE: GLOBE 6 IN | 600 LB, BW, 304 SS | Valve - Globe : ASTM A351 GR CF8 (UNS J92600) BODY, COMBINATION NO 12 TRIM, PLUG TYPE DISC, HANDWHEEL OPERATED, FLEXIBLE GRAPHITE PACKING WITH CORROSION INHIBITOR, ZINC FREE PACKING, BB, T-BODY, OS&Y, ASME B16.34/ASValve BW END Schedule 40 S
29200000TL | EG6007CON | 58061151 | VALVE: GATE 4 IN; 13CR /HF | CLASS 300; API 600; A216 WCB | GATE VALVE 4IN API-600/ASME B16.10;300 LB CARBON STEEL; TRIM COMBINATION NUMBER 8; HANDWHEEL OPERATOR, A216 WCB
29200000TL | EG6007CON | 58802236 | VALVE: GATE B16.5; A216 WCB | SIZE: 10 IN NPS; 150 LB | GATE VALVE NPS 10; B16.5 FLANGED, RAISED FACE; API-600/ASME B16.10; ASME CLASS 150; CARBON STEEL; TRIM COMBINATION NUMBER 8; HANDWHEEL OPERATOR, BOLTED BONNET; OUTSIDE SCREW AND YOKE; FLEX WEDGE; CARBON STEEL BODY, ASTM A216 GRADE WCB (UNS J03002) ; FLEXI
29200000TL | EG6012CONT | 58005572 | ELBOW: PIPE 16 IN | BEVELED END | Fittings - Pipe - Carbon Steel :90 DEG, LONG RADIUS, SCH 120, LOW TEMP STEEL, ASTM A420, GR WPL6, ASME B16.9, 307
29200000TL | EG6012CONT | 58005573 | ELBOW: PIPE 30 IN | BEVELED END | Fittings - Pipe - Carbon Steel :90 DEG, LONG RADIUS, 50.8MM WALL THK, LOW TEMP STL, ASTM A420, GR WPL6, ASME B16.9, 308
29200000TL | EG6074068 | 58017929 | FILTER: OIL,2.83 IN WD X | 2.83 IN LG X 3.149 IN HT,FOAM/ | *OBS*Filtration-Elem : PAPER MEDIA ELEMENT,STL HSG, 0.5 QT, ENGINE FOR TWIN-ENGINE OUTBOARD MOTOR, FOR SPILL BOAT & BOOM
29200000TL | EG6074068 | 58017931 | ANODE:13CM,HORZ CIRCLE WITH | A VERT AIRPLANE TAIL ON TOP | *OBS*Machinery-Misc- : AT THE EDGE OF THE CIRCLE,ZINC,TRIM TAB, FOR TWIN-ENGINE OUTBOARD MOTOR, FOR SPILL BOAT & BOOM, 13CM FOR 150-200 HORSE POWER ENGINES, ACTUAL DIMENSIONAL SIZE
29200000TL | EG6074068 | 58017932 | PLUG: SPARK,TWIN-ENGINE | OUTBOARD MOTOR,NGK LFR5A-11 | *OBS*Engines - Other : FOR SPILL BOAT & BOOM
29200000TL | EG6074068 | 58017934 | FILTER:FUEL,5 IN L 1-1/2IN DIA | PLEADED PAPER ELEMENT,5 MICRON | *OBS*Filtration-Elem : STEEL AND NYLON HSG, ENGINE FOR BOOM REEL, FOR SPILL BOAT & BOOM
29200000TL | EG6074068 | 58017936 | STRAINER:LUB OIL,FUEL FILTER | LB60 MESH,4 IN LENGTH 1/2IN DI | *OBS*Filtration-Elem : &quot;NYLON, ENGINE FOR BOOM REEL, FOR SPILL BOAT & BOOM &quot;
29200000TL | EG6082014 | 58801010 | ROD | MILD STEEL TIG WELDING | *OBS* Welding - Equipment : EN ISO 363-A: W2Si SFA/AWS A5.18: ER70-3
29200000TL | EG6082CON | 58801013 | WIRE | SUBMERGED ARC FILLER | Filtration - Filters/ Other : ARC LNS WIRE QT31 L61 2.4MM 25KG AWS A5.17/A5.17M:1997, EM12K, MIL-E-23765/4: MIL-EM12K EN 756: S2Si
29200000TL | EG6095CONT | 58065082 | ELBOW | 90D, LONG RADIUS, 6 IN | ELBOW 90 DEGREE, LONG RADIUS; SCHEDULE 80 EXTRA HEAVY WALL RIGID PVC NON METALLIC CONDUIT INTERTEK ; |  |  |  | -10 | 1
29200000TL | EG6104CONT | 58065212 | MEMBRANE: POLYFE T65 | 4M X 100M POLYPROPY
29200000TL | EG6120CON | 58005800 | RESIN:STRONG ACID CATION | BEAD,25 L BAG | Fasteners / Hardware : Ion Exchange Resins for U71 Mixed Bed Exchanger- Cation. SUPERGEL, TYPE SGC650H, PLS BE AWARE THERE ARE INSTALLED 3600 L.
29200000TL | EG6122CON | 58005271 | PULLEY:DRIVEN,65MM BORE,CS | 1173.68MM OD,55MM WD | 1173.68MM OD,55MM WD, TAPER LOCK BUSH 3535, BORE 65MM FOR FIN FANS105-EA-002A-F01-F08105-EA-002B-F01-F08 130-EA-103-F01-F08 130-EA-203-F01-F08 PART NR 6712 XXXX-DUPLICATE OF SYMBOL NUMBER 58014427-XXXX
29200000TL | EG6122CON | 58006399 | STUD BOLT:3 IN DIA,685MM LG | 8 UN,ALLOY STL,ASTM A193,GR | Fasteners / Hardware : B7, WITH TWO HEAVY HEX NUTS ASTM A194 GR 2H, ASSEMBLED
29200000TL | EG6122CON | 58010227 | BURNER:TILE ASSEMBLY | 540MM X 1100MM X 463MM | Heat Transfer - Units & Parts : LN-PFFG C/W RESTRICTIONR, 60% AL2O3, COMES WITH RESTRICTION, DWG. B68186-600.01/02
29200000TL | EG6122CON | 58017625 | MOTOR:VENT FAN,18KW,1160 RPM | FC-CONTROLLED,460V 29.5A,3PH | Electric Components - Motor / Generator :60HZ,IM B3, WITH IMPELLER, TYPE ER90C-6DN.N7.1R-18.5, 6P, MAN PART NO PROJECT NO 004414-4/AHU-1-M/I
29200000TL | EG6122CON | 58801605 | ACTUATOR:PNEUMATIC RATING:120 | PSI TRAVEL:QUARTER-TURN | Valve - Actuator & Positioner: ACTUATOR, BETTIS, G-SERIES, ROBOTARM II, MODEL G3020 DA, PNEUMATIC, DOUBLE ACTING,FOR 110-KV-1110, 110-KV-2110, 110-KV-1120, 110-KV-2120, 110-KV-1130, 110-KV-2130 AND 110-KV-1140, 110-KV-2140EXTENDED_PART_NUMBER=.End user to | 1
29200000TL | EG6123CON | 58014290 | WIRE: ELECTRICAL,SO,3,10 AWG | 600V,NEOPRENE COVER | Electric Components - Wire / Cable : 6MM (WORKSHOP TOOL & EQUIPMENT)
29200000TL | EG6123CON | 58021042 | VALVE: GATE 8 IN | 600 LB, RF FLG, CR-MO | Valve - Gate : ASTM A217 GR WC6 BODY, COMBINATION NO 12 TRIM, FLEXIBLE WEDGE, BEVEL GEAR WITH HANDWHEEL OPERATED, FLEXIBLE GRAPHITE PACKING WITH CORROSION INHIBITOR, ZINC FREE PACKING, BB, OS&Y, API-600/ASME B16
29200000TL | EG6123CON | 58023913 | PUMP | AUXILIARY OIL | Pumps-Other : S/O SPARES FOR OIL SERVICE
29200000TL | EG6123CON | 58061148 | VALVE: CHECK 8 IN | BUTTWELD; CL 900 | CS; TRIM CN 5; BULK TAG CEADAE
29200000TL | EG6123CON | 58061154 | VALVE: GATE 8 IN | FLANGED RF; CL 300 | SS; TRIM CN 12; HNDWHL OPR; BULK TAG GBFCAA
29200000TL | EG6123CON | 58802159 | ACTUATOR:DIAPHRAGM SIZE:70 | PRESS. RATING:0-55 PSI | Valve - Control : OPERATED:DIRECT TRAVEL:ROTARY MATL:WCC STL COMPLETE FISHER 1052 SIZE 70 DIAPHRAGM ROTARY ACTUATOR WITHOUT THE VALVE. SPRIN ACTION TO OPEN; ACTUATOR ORIENTATION IS RH. DATA SHEET ATTACHED.
29200000TL | EG6123CON | 58802162 | VALVE:BUTTERFLY TYPE:BUTTERFLY | SIZE:12 INCH CLASS:ANSI CL VI | Valve-Butterfly : DESIGN RATING:CV 5130 CONN:OUT BODY MATL:WCC CARBON STL CAST TRIM:DISK 316 SST OPERATED:ROTORY TEMP RATING:75 DEGREE SOFTGOODS:PTFE COMPLETE FISHER 8560 ECCENTRIC DISC BUTTERFLY CONTROL VALVE. FLOW DIRECTION IS FORWARD;MAX TEMP IS 48 BAR
29200000TL | EG6123CON | 58803314 | PUMP:POSITIVE DISPLACEMENT | TYPE:PUMP-MOTOR ASSEMBLY: LDE1 | INLET SIZE:ST OUTLET SIZE:ST CAP:1818 L/H RATING:FLOWRATE WITH WATER 1900.00 [L DRIVER:MOTOR: 7.5HP,RPM1770,60HZ,460V CASING MATL:LEWA MATERIAL-CODE 3 - 3.1B LEWA PUMP, COMPLETE & MOTOR ASSEMBLY FOR 130-PD-001ABCD. TYPE:LDE1; SERIAL NO: 509894-01002. NB:
29200000TL | EG6123CON | 58016693 | ROD:PISTON 115 MM DIA X | 2300 MM LG,STL BS970 420 S45 | Compressor - Air -Unit & Parts : &quot;150-CR-002A/B EGTL1-PBL-MEC-DD-500035, (2D2 COMPRESSOR)&quot; | 1
29200000TL | EG6CON117 | 58800530 | RESIN | MB FFIP INDION | Chemicals - Other : (INCLUDES 7%) Crosslinked Polystyrene wih quaternary ammonium functional ityionic form: ChlorideCentration: 45-53%(Styrene/EGDMA)Moisture Content: 47-55%. Comes in 25kg Bags (Sacks). Product Reference Number: ZZ-MU003-SL-005. Please f
29200000TL | EG6CON390 | 58062281 | REFRACTORY: BRICKS,FZ13822 | ALUMINA BRICKS/DURITAL K99 | Buildngs - Fixed :120-VR-105/205,BURNER CONE
29200000TL | EG6CON390 | 58062303 | REFRACTORY: BRICKS,FZ19562-02 | Special Shapes/ Bricks | Buildngs - Fixed :120-ES-102/202,INLET CHANNEL TO GAS INLET
29200000TL | EG6CON390 | 58062305 | REFRACTORY: BRICKS,FZ19562-07 | Special Shapes/ Bricks | Buildngs - Fixed :120-ES-102/202,INLET CHANNEL TO GAS INLET
29200000TL | EG6CON390 | 58062310 | REFRACTORY | BRICKS, | 120-ES-102/202, INLET CHANNEL TO GAS INLET ( 1 EACH = 31.72KG)
29200000TL | EG6CON390 | 58062311 | REFRACTORY: BRICKS,FZ19562-22 | Special Shapes/ Bricks | Buildngs - Fixed :120-ES-102/202,INLET CHANNEL TO GAS INLET
29200000TL | EG6CON390 | 58062312 | REFRACTORY: BRICKS,FZ19562-23 | Special Shapes/ Bricks | Buildngs - Fixed :120-ES-102/202,INLET CHANNEL TO GAS INLET
29200000TL | EG6CON390 | 58062313 | REFRACTORY: BRICKS,FZ19562-24 | Special Shapes/ Bricks | Buildngs - Fixed :120-ES-102/202,INLET CHANNEL TO GAS INLET
29200000TL | EG6CON390 | 58062331 | REFRACTORY: BRICKS | SPECIAL SHAPES | 120-ES-102/202,INLET CHANNEL TO GAS INLET (1 EACH = 33.36KG)
29200000TL | EG6CON390 | 58062332 | REFRACTORY: BRICKS | SPECIAL SHAPES | 120-ES-102/202,INLET CHANNEL TO GAS INLET ( 1 EACH = 32.65KG)
29200000TL | EG6CON390 | 58062334 | REFRACTORY: BRICKS | SPECIAL SHAPES | 120-ES-102/202, INLET CHANNEL TO GAS INLET (1 EACH = 33.26KG)
29200000TL | EG6CON390 | 58062335 | REFRACTORY: BRICKS | SPECIAL SHAPES | 120-ES-102/202,INLET CHANNEL TO GAS INLETEACH BRICKS,FZ19562-11 IS 27.97KG
29200000TL | EG6CON390 | 58062336 | REFRACTORY: BRICKS | SPECIAL SHAPES | 120-ES-102/202,INLET CHANNEL TO GAS INLETEACH BRICKS,FZ19562-12 IS 31.32KG.
29200000TL | EG6CON390 | 58062337 | REFRACTORY: BRICKS | SPECIAL SHAPES | 120-ES-102/202,INLET CHANNEL TO GAS INLETEACH BRICKS,FZ19562-13 IS 25.10KG.
29200000TL | EG6CON390 | 58062338 | REFRACTORY: BRICKS,FZ19562-14 | Special Shapes/ Bricks | Buildngs - Fixed :120-ES-102/202,INLET CHANNEL TO GAS INLET
29200000TL | EG6CON390 | 58062339 | REFRACTORY: BRICKS,FZ19562-15 | Special Shapes/ Bricks | Buildngs - Fixed :120-ES-102/202,INLET CHANNEL TO GAS INLET
29200000TL | EG6CON390 | 58062340 | REFRACTORY: BRICKS,FZ19562-16 | Special Shapes/ Bricks | >120-ES-102/202,INLET CHANNEL TO GAS INLET EACH BRICKS,FZ19562-16 IS 27.97KG.
29200000TL | EG6CON390 | 58062346 | REFRACTORY: BRICKS | SPECIAL SHAPES | 120-ES-102/202, INLET CHANNEL TO GAS INLET ( 1 EACH = 25.87KG )
29200000TL | EG6CON390 | 58062374 | REFRACTORY: BRICKS,FZ13967-4 | DURITAL K99-O3 | 120-ES-102/202,WHB Rear Wall EACH BRICKS,FZ13967-4 IS 28.10KG
29200000TL | EG6CON391 | 58062293 | REFRACTORY: BRICKS,FZ13806-2A | ALUMINA BRICKS/DURITAL K99 | Buildngs - Fixed :120-VR-105/205,OUTLET
29200000TL | EG6CON391 | 58062299 | REFRACTORY: BRICKS,FZ13955 | ALUMINA BRICKS/DURITAL K99 | Buildngs - Fixed :120-ES-102/202,ELIPSOIDAL HEAD/INLET CHANNEL
29200000TL | EG6PRKFLR | 58064654 | LADDER TRAY: 18 IN (450MM) | 6 IN (150MM) HIGH SIDE RAILS, | 6 IN (150MM) HIGH SIDE RAILS,12" (300MM) RUNG SPACING, 20 FT (6.1) LONG STRAIGHT SECTION ZTA36S18
29200000TL | EG7001002 | 58015673 | ELEMENT: FILTER INTAKE,CONICAL | 26 IN,98 4.0 IN (101.6 MM) | Filtration-Media : W.G,DONALDSON DURATEK SPIDER-WEB MEDIA,CONSISTING OF A SUBSTRATE BLEND OF SYNTHETIC FIBERS WITH SURFACE COATING OF DONALDSON SYNTHETIC SPIDER-WEG NANOFIBERS FOR HIGH EFFICIENCY, (INLET AIR FILTERS).
29200000TL | EG7001003 | 58004458 | FLANGE: PIPE | 16 IN,300 LB STD, | Fittings - Pipe - Carbon Steel :RF,CS,WN,ASTM A105,UNS K03504,ASME B16.5
29200000TL | EG7001004 | 58024109 | VALVE: CHECK | DN400 (16 IN),600 LB,16 IN,CS | Valve - Check : ASTM A216 GR WCB BODY,316 SS HINGE PIN/STOP PIN,METAL SEAT,INCONEL X-750 SPRING,16 IN PORT,WAFER,-420F TO 1000F,METAL TO METAL,G,STANDARD, DUO-PLATE, NON-EXTENDED, APCI SPEC 4WPIV-WHCNCD060W
29200000TL | EG7001004 | 58024110 | VALVE: CHECK | DN500 (20 IN),125 LB,20 IN | Valve - Check : CI/DI ASTM A126 CLASS B BODY,CAST ALUM BRZ/ALLOY 952 ASTM B148 PLATE,INCONEL 600 SPRING,316 SS HINGE PIN,316 SS STOP PIN,BUNA-N SEAT,20 IN PORT,WAFER,-70F TO 250F,BUNA-N,G,STANDARD, DUO-PLATE,
29200000TL | EG7001004 | 58024125 | VALVE: CHECK | DN300 (12 IN),150 LB,CS ASTM | Valve - Check : A216 GR WCB BODY,INC X-750 SPRING,316 SS HINGE PIN & STOP PIN,VITON SEAT,WAFER,-20 TO 400 DEG F,VITON,G,STD, DUO-PLATE, NON-EXTENDED, APCI SPEC 4WPIV-WACNCD015WFCR01, CRANE DUO-CHECK, <6 SS >
29200000TL | EG7001004 | 58024129 | VALVE: CHECK | DN50 (2 IN),300 LB,CAST SS | Valve - Check : ASTM 351 GR CF8M BODY,INC X-750 SPRING,316 SS HINGE PIN & STOP PIN,CAST SS ASTM 351 GR CF8M PLATE,METAL TO METAL SEAT,WAFER,-20 TO 100 DEG F,G,STD, DUO-PLATE, NON-EXTENDED, APCI SPEC 4WPIV-WASN
29200000TL | EG7001007 | 58004445 | FLANGE: PIPE | 12 IN,300 LB XS, | Fittings - Pipe - Carbon Steel :RF,CS,WN,ASTM A105,UNS K03504,ASME B16.5
29200000TL | EG7001007 | 58015673 | ELEMENT: FILTER INTAKE,CONICAL | 26 IN,98 4.0 IN (101.6 MM) | Filtration-Media : W.G,DONALDSON DURATEK SPIDER-WEB MEDIA,CONSISTING OF A SUBSTRATE BLEND OF SYNTHETIC FIBERS WITH SURFACE COATING OF DONALDSON SYNTHETIC SPIDER-WEG NANOFIBERS FOR HIGH EFFICIENCY, (INLET AIR FILTERS).
29200000TL | EG7001008 | 58021015 | VALVE: GATE 18 IN | 300 LB, RF FLG, CS | Valve - Gate : ASTM A216 GR WCB (UNS J03002) BODY, COMBINATION NO 8 TRIM, FLEXIBLE WEDGE, BEVEL GEAR WITH HANDWHEEL OPERATED, FLEXIBLE GRAPHITE PACKING WITH CORROSION INHIBITOR, BB, OS&Y, B16.5, API-600/ASME B16.
29200000TL | EG7001010 | 58003293 | BUCKET | OIL RAG, 6 GAL | Fasteners / Hardware : foot-operated self-closing cover. Red 09100, Part 1,754,802
29200000TL | EG7001010 | 58015673 | ELEMENT: FILTER INTAKE,CONICAL | 26 IN,98 4.0 IN (101.6 MM) | Filtration-Media : W.G,DONALDSON DURATEK SPIDER-WEB MEDIA,CONSISTING OF A SUBSTRATE BLEND OF SYNTHETIC FIBERS WITH SURFACE COATING OF DONALDSON SYNTHETIC SPIDER-WEG NANOFIBERS FOR HIGH EFFICIENCY, (INLET AIR FILTERS).
29200000TL | EG7001011 | 58021260 | VALVE:CHECK,8 IN SEACAC,900 LB | BW,NORMALIZED CS ASTM A216,GR | Valve - Gate : WCB (UNS J03002) BODY,COMBINATION NO 12 TRIM,PLUG TYPE DISC,PLUG DISC,FLEXIBLE GRAPHITE PACKING WITH CORROSION INHIBITOR,PRESSURE SEAL BONNET,1-WAY, STOP, API-600/ASME B16
29200000TL | EG7001014 | 58005458 | ELBOW: PIPE 6 IN | BEVELED END | Fittings - Pipe - Carbon Steel :45 DEG, LONG RADIUS, STD, CS, ASTM A234, UNS K03006, GR WPB, ASME B16.9, 193 |  | -3 | 1
29200000TL | EG7001016 | 58005561 | ELBOW: PIPE 16 IN | BEVELED END | Fittings - Pipe - Carbon Steel :90 DEG, LONG RADIUS, SCH 80, CS, ASTM A234, UNS K03006, GR WPB, ASME B16.9, 296
29200000TL | EG7001019 | 58004337 | FLANGE: PIPE | 3 IN,600 LB | Fittings - Pipe - Carbon Steel :SCH 40S,RF,F304/F304L SS,WN,ASTM A182, ASME B16.5, DUAL-STAMPED, 304/304L
29200000TL | EG7001019 | 58004345 | FLANGE: PIPE | 8 IN,300 LB | Fittings - Pipe - Carbon Steel :SCH 20,RF,F304/F304L SS,WN,ASTM A182, ASME B16.5, DUAL-STAMPED, 304/304L
29200000TL | EG7001019 | 58004377 | FLANGE: PIPE | 16 IN,150 LB | Fittings - Pipe - Carbon Steel :SCH 10S,RF,F316/F316L SS,WN,ASTM A182, ASME B16.5, DUAL-STAMPED, 316/316L
29200000TL | EG7001020 | 58020141 | VALVE: ORBIT REGULAR PORT | 8 IN X 10 IN, 600 LB, BW, CS | Valve-Other : ASTM A216 GR WCC (UNS J02503) BODY, T6 TRIM, ALLOY STL STEM, HIGH TEMP 13CR SEAT, HARD FACED 316 SS WEDGE, BEVEL GEAR WITH HANDWHEEL OPERATED, FLEXIBLE GRAPHITE PACKING
29200000TL | EG7002001 | 58004921 | ELEMENT | 152 MM OD/ 89 MM ID/1090 MM | Boilers & Associated Parts : LONG,SYNTHETIC, 172-VD-020, FOR COALESCER PACKAGE
29200000TL | EG7002002 | 58015673 | ELEMENT: FILTER INTAKE,CONICAL | 26 IN,98 4.0 IN (101.6 MM) | Filtration-Media : W.G,DONALDSON DURATEK SPIDER-WEB MEDIA,CONSISTING OF A SUBSTRATE BLEND OF SYNTHETIC FIBERS WITH SURFACE COATING OF DONALDSON SYNTHETIC SPIDER-WEG NANOFIBERS FOR HIGH EFFICIENCY, (INLET AIR FILTERS).
29200000TL | EG7002005 | 58004921 | ELEMENT | 152 MM OD/ 89 MM ID/1090 MM | Boilers & Associated Parts : LONG,SYNTHETIC, 172-VD-020, FOR COALESCER PACKAGE
29200000TL | EG7002006 | 58023727 | INSULATION: PIPE,MINERAL WOOL | 25MM THK PIPE,80MM X 1.2M LG | Insulation & Accessories - All :CODE N4
29200000TL | EG7002006 | 58023723 | INSULATION:MINERAL WOOL,BATT | 0.47M WD X 1.2M LG X 25MM THK | Insulation & Accessories - All :CODE N4
29200000TL | EG7002007 | 58004450 | FLANGE: PIPE | 12 IN,900 LB | Fittings - Pipe - Carbon Steel :SCH 120,RTJ,CS,WN,ASTM A105,UNS K03504,ASME B16.5
29200000TL | EG7002008 | 58024104 | VALVE: CHECK | DN250 (10 IN),300 LB,10 IN,CS | Valve - Check : ASTM A216 GR WCB BODY,316 SS HINGE PIN/STOP PIN,VITON SEAT,INCONEL X-750 SPRING,10 IN PORT,WAFER,-20 TO 400F,VITON B,G,STANDARD, DUO-PLATE, NON-EXTENDED, APCI SPEC 4WPIV-WACNCD030WFCR01, CRA
29200000TL | EG7002008 | 58024105 | VALVE: CHECK | DN200 (8 IN),150 LB,8 IN,CS | Valve - Check : ASTM A216 GR WCB BODY,316 SS HINGE PIN/SPRING/STOP PIN,BUNA-N SEAT,8 IN PORT,WAFER,-70 TO 250F,BUNA-N,G,STANDARD, DUO-PLATE, NON-EXTENDED, APCI SPEC 4WPIV-WUCNCD015WFCR01, CRANE DUO-CHECK, <6
29200000TL | EG7002008 | 58024113 | VALVE: CHECK | DN200 (8 IN),150 LB,CS ASTM | Valve - Check : A216 GR WCB BODY,INC X-750 SPRING,316 SS HINGE PIN & STOP PIN,VITON SEAT,WAFER,-20 TO 400 DEG F,VITON,G,STD, DUO-PLATE, NON-EXTENDED, APCI SPEC 4WPIV-WACNCD015WFCR01, CRANE DUO-CHECK, <6 SS >4
29200000TL | EG7002008 | 58024120 | VALVE: CHECK | DN150 (6 IN),300 LB,SS ASTM | Valve - Check : A351 GR CF8M BODY,INC X-750 SPRING,316 SS HINGE PIN & STOP PIN,SS ASTM 351 GR CF8M PLATE,METAL SEAT,WAFER,-20 TO 100 DEG F,METAL TO METAL,G,STD, DUO-PLATE, NON-EXTENDED, APCI SPEC 4WPIV-ZASNCD
29200000TL | EG7002008 | 58024122 | VALVE: CHECK | DN200 (8 IN),300 LB,SS ASTM | Valve - Check : A351 GR CF8M BODY,INC X-750 SPRING,316 SS HINGE PIN & STOP PIN,SS ASTM 351 GR CF8M PLATE,F316 SS ASTM A182 STELLITED SEAT,WAFER,-20 TO 100 DEG F,G,STD, DUO-PLATE, NON-EXTENDED, APCI SPEC 4WPIV
29200000TL | EG7002008 | 58024123 | VALVE: CHECK | DN250 (10 IN),300 LB,SS ASTM | Valve - Check : A351 GR CF8M BODY,INC X-750 SPRING,316 SS HINGE PIN & STOP PIN,SS ASTM 351 GR CF8M PLATE,SS SEAT,WAFER,-20 TO 100 DEG F,G,STD, DUO-PLATE, NON-EXTENDED, APCI SPEC 4WPIV-ZSSNCD030WFZZ01, DUO-PL
29200000TL | EG7002008 | 58024124 | VALVE: CHECK | DN200 (8 IN),150 LB,CS ASTM | Valve - Check : A216 GR WCB BODY,INC X-750 SPRING,316 SS HINGE PIN & STOP PIN,VITON SEAT,WAFER,-20 TO 400 DEG F,VITON,G,STD, DUO-PLATE, NON-EXTENDED, APCI SPEC 4WPIV-WHCNCD015WFCR01, CRANE DUO-CHECK, <6 SS >4
29200000TL | EG7002010 | 58015673 | ELEMENT: FILTER INTAKE,CONICAL | 26 IN,98 4.0 IN (101.6 MM) | Filtration-Media : W.G,DONALDSON DURATEK SPIDER-WEB MEDIA,CONSISTING OF A SUBSTRATE BLEND OF SYNTHETIC FIBERS WITH SURFACE COATING OF DONALDSON SYNTHETIC SPIDER-WEG NANOFIBERS FOR HIGH EFFICIENCY, (INLET AIR FILTERS).
29200000TL | EG7002011 | 58004453 | FLANGE: PIPE | 14 IN,300 LB XS, | Fittings - Pipe - Carbon Steel :RF,CS,WN,ASTM A105,UNS K03504, ASME B16.5
29200000TL | EG7002014 | 58015673 | ELEMENT: FILTER INTAKE,CONICAL | 26 IN,98 4.0 IN (101.6 MM) | Filtration-Media : W.G,DONALDSON DURATEK SPIDER-WEB MEDIA,CONSISTING OF A SUBSTRATE BLEND OF SYNTHETIC FIBERS WITH SURFACE COATING OF DONALDSON SYNTHETIC SPIDER-WEG NANOFIBERS FOR HIGH EFFICIENCY, (INLET AIR FILTERS).
29200000TL | EG7002018 | 58023725 | INSULATION: PIPE,MINERAL WOOL | 25MM THK PIPE,50MM X 1.2M LG | Insulation & Accessories - All :CODE N4
29200000TL | EG7002018 | 58015673 | ELEMENT: FILTER INTAKE,CONICAL | 26 IN,98 4.0 IN (101.6 MM) | Filtration-Media : W.G,DONALDSON DURATEK SPIDER-WEB MEDIA,CONSISTING OF A SUBSTRATE BLEND OF SYNTHETIC FIBERS WITH SURFACE COATING OF DONALDSON SYNTHETIC SPIDER-WEG NANOFIBERS FOR HIGH EFFICIENCY, (INLET AIR FILTERS).
29200000TL | EG7002019 | 58005482 | ELBOW: PIPE 10 IN | BEVELED END | Fittings - Pipe - Carbon Steel :90 DEG, LONG RADIUS, SCH 20, DUAL-STAMPED 304/304L SS, ASTM A403, GR WP, ASME B16.9, 217
29200000TL | EG7002019 | 58005483 | ELBOW: PIPE 10 IN | BEVELED END | Fittings - Pipe - Carbon Steel :90 DEG, LONG RADIUS, SCH 40S, DUAL-STAMPED 304/304L SS, ASTM A403, GR WP, ASME B16.9, 218
29200000TL | EG7002019 | 58005484 | ELBOW: PIPE 12 IN | BEVELED END | Fittings - Pipe - Carbon Steel :90 DEG, LONG RADIUS, SCH 40S, DUAL-STAMPED 304/304L SS, ASTM A403, GR WP, ASME B16.9, 219
29200000TL | EG7002019 | 58005487 | ELBOW: PIPE 12 IN | BEVELED END | Fittings - Pipe - Carbon Steel :90 DEG, LONG RADIUS, SCH 100, 304H SS, ASTM A403, GR WP, ASME B16.9, 222
29200000TL | EG7002019 | 58005716 | TEE: PIPE 6 IN | BEVELED END | Fittings - Pipe - Carbon Steel :SCH 10S, DUAL-STAMPED 316/316L SS, ASTM A403, GR WP, ASME B16.9, 1040
29200000TL | EG7002022 | 58015673 | ELEMENT: FILTER INTAKE,CONICAL | 26 IN,98 4.0 IN (101.6 MM) | Filtration-Media : W.G,DONALDSON DURATEK SPIDER-WEB MEDIA,CONSISTING OF A SUBSTRATE BLEND OF SYNTHETIC FIBERS WITH SURFACE COATING OF DONALDSON SYNTHETIC SPIDER-WEG NANOFIBERS FOR HIGH EFFICIENCY, (INLET AIR FILTERS).
29200000TL | EG7003003 | 58016199 | MANIFOLD:12-TAP COLLECTION | FORGED METAL STEAM TRACING | Valve-Other : MATERIALS, WITH 22, 20 MM X 100 MM TAGS, LEADS, TAILS, GALVANIZED SUPPORT STANDS, CROSS REF DWG NO: EGTL1-TSI-PIP-DD-000006, EGTL1-TSI-PIP-DD-000017, EGTL1-TSI-PIP-DD-000018
29200000TL | EG7003010 | 58014951 | TUBING: METALLIC SEAMLESS | INSTRUMENT IMPULSE, 3/8 IN OD | Tubing :0.035 IN WALL THK,3300 PSIG, ANNEALED SMLS 316 SS 80 RB MAX,ASTM A-269 (INSTRUMENTATION BULK MATL). 1 REEL = 40 METERS
29200000TL | EG7003010 | 58014952 | TUBING: METALLIC, PREINSULATED | 3/8 IN OD,0.035 IN WALL THK | Tubing :ANNEALED SMLS 316/316L SS 80 RB MAX,ASTM A-269 (INSTRUMENTATION BULK MATL) NOTE: 1 REEL = 40 METERS.
29200000TL | EG7003018 | 58023726 | INSULATION: PIPE,MINERAL WOOL | 25MM THK PIPE,40MM X 1.2M LG | Insulation & Accessories - All :CODE N4
29200000TL | EG7003018 | 58023728 | INSULATION: PIPE,MINERAL WOOL | 25MM THK PIPE,20MM X 1.2M LG | Insulation & Accessories - All :CODE N4
29200000TL | EG7003018 | 58023731 | INSULATION: PIPE,MINERAL WOOL | 25MM THK PIPE,150MM X 1.2M LG | Insulation & Accessories - All :CODE N4
29200000TL | EG7003019 | 58024005 | VALVE: GATE,DN150 (6 IN),300LB | STD,BW,CS ASTM A105N/ASTM A216 | Valve - Gate : GR WCB BODY,CS ASTM A105N/ASTM A216 GR WCB BONNET,SS ASTM A182 GR F6A STEM/STELLITED WEDGE/STELLITED SEAT,416 SS/NODULAR IRON HANDWHEEL BUSHING,CS ASTM A105 GLAND FLG,ALLOY STL ASTM A193 GR B7/ |  | -1 | 1
29200000TL | EG7003019 | 58024006 | VALVE:GATE,DN200 (8 IN),300 LB | STD,BW,CS ASTM A105N/ASTM A216 | Valve - Gate : GR WCB BODY,CS ASTM A105N/ASTM A216 GR WCB BONNET,SS ASTM A182 GR F6A STEM/STELLITED WEDGE/STELLITED SEAT,416 SS/NODULAR IRON HANDWHEEL BUSHING,CS ASTM A105 GLAND FLG,ALLOY STL ASTM A193 GR B7/
29200000TL | EG7003019 | 58024065 | VALVE: GATE | DN200 (8 IN),SCH 40/40S,8IN BW | Valve - Gate : END,SS ASTM A351 GR CF8M BODY,SS ASTM A351 GR CF8M BONNET,F316 SS ASTM A182 WEDGE/STELLITED SEAT/STELLITED STEM,NITRONIC 60 HANDWHEEL BUSHING/GLAND FLG,SS ASTM A193 GR B8/ASTM A194 GR 8 BOLTS/STUDS/NUTS,8 IN PORT
29200000TL | EG7003025 | 58023733 | INSULATION: PIPE,MINERAL WOOL | 25MM THK PIPE,250MM X 1.2M LG | Insulation & Accessories - All :CODE N4
29200000TL | EG7003026 | 58005478 | ELBOW: PIPE 8 IN | BEVELED END | Fittings - Pipe - Carbon Steel :90 DEG, LONG RADIUS, SCH 10S, DUAL-STAMPED 304/304L SS, ASTM A403, GR WP, ASME B16.9, 213 |  | -1 | 1
29200000TL | EG7003027 | 58021238 | VALVE: CHECK 3 IN | 900 LB, BW, CS | Valve - Gate : ASTM A216 GR WCB (UNS J03002) BODY, COMBINATION NO 8 TRIM, PLUG DISC, FLEXIBLE GRAPHITE PACKING WITH CORROSION INHIBITOR, PRESSURE SEAL BONNET, 1-WAY, STOP, API-600/ASME B16.10, HANDWHEEL OPERATOR
29200000TL | EG7003027 | 58021240 | VALVE: CHECK 3 IN | 1500 LB, BW | Valve - Gate : NORMALIZED CS ASTM A216 GR WCB (UNS J03002) BODY, COMBINATION NO 12 TRIM, PLUG TYPE DISC, FLEXIBLE GRAPHITE PACKING WITH CORROSION INHIBITOR, PRESSURE SEAL BONNET, 1-WAY, STOP, API-600/ASME B16.10, HAND
29200000TL | EG7003027 | 58021253 | VALVE: CHECK 6 IN | 900 LB, BW, CS | Valve - Check : ASTM A216 GR WCB (UNS J03002) BODY, COMBINATION NO 5 TRIM, TILTING DISC, PRESSURE SEAL BONNET, 1-WAY, ASME B16.34, SCH 120 BORE, CEADAE |  | -1 | 1
29200000TL | EG7003029 | 58015672 | ELEMENT: FILTER CYLINDRICAL, | 26 IN,98 4.0 IN (101.6 MM) | Filtration-Media : W.G., DONALDSON DURATEK SPIDER-WEB MEDIA,CONSISTING OF A SUBSTRATE BLEND OF SYSNTHETIC FIBERS WITH SURFACE COATING OF DONALDSON SYNTHETIC SPIDER-WEB NANOFIBERS FOR HIGH EFFICIENCY, (INLET AIR FILTERS)Do not order below OEM minimum order
29200000TL | EG7003029 | 58015673 | ELEMENT: FILTER INTAKE,CONICAL | 26 IN,98 4.0 IN (101.6 MM) | Filtration-Media : W.G,DONALDSON DURATEK SPIDER-WEB MEDIA,CONSISTING OF A SUBSTRATE BLEND OF SYNTHETIC FIBERS WITH SURFACE COATING OF DONALDSON SYNTHETIC SPIDER-WEG NANOFIBERS FOR HIGH EFFICIENCY, (INLET AIR FILTERS).
29200000TL | EG7003030A | 58021004 | VALVE: GATE 12 IN | 900 LB, BW, CS | Valve - Gate : ASTM A216 GR WCB (UNS J03002) BODY, COMBINATION NO 5 TRIM, FLEXIBLE WEDGE, BEVEL GEAR WITH HANDWHEEL OPERATED, FLEXIBLE GRAPHITE PACKING WITH CORROSION INHIBITOR, PRESSURE SEAL BONNET, OS&Y.
29200000TL | EG7003031 | 58021229 | VALVE: CHECK 2 IN | 900 LB, BW, CS | Valve - Check : ASTM A216 GR WCB UNS J03002 BODY, COMBINATION NO 5 TRIM, TILTING DISC, PRESSURE SEAL BONNET, API-600/ASME B16.10, SCH 160 BORE, CEADAA
29200000TL | EG7003031 | 58021246 | VALVE: CHECK 4 IN | 900 LB, BW, CS | Valve - Check : ASTM A216 GR WCB (UNS J03002) BODY, COMBINATION NO 5 TRIM, TILTING DISC, PRESSURE SEAL BONNET, API-600/ASME B16.10, SCH 160 BORE, CEADAA
29200000TL | EG7003031 | 58021255 | VALVE: CHECK 6 IN | 900 LB, RTJ FLG, CS | Valve - Gate : ASTM A216 GR WCB UNS J03002 BODY, COMBINATION NO 8 TRIM, TILTING DISC, PRESSURE SEAL BONNET, 1-WAY, API-600/ASME B16.10, CEAAAE
29200000TL | EG7003031 | 58021285 | VALVE:CHECK,4 IN CECDAD,900 LB | BW,CR-MO ASTM A217 GR WC6 | Valve - Gate : UNS J12072 BODY,COMBINATION NO 5 TRIM,TILTING DISC,PRESSURE SEAL BONNET,1-WAY, API-600/ASME B16.10, XS BORE, CECDAD
29200000TL | EG7003031 | 58021239 | VALVE: CHECK 3 IN | 900 LB, BW, CS | Valve - Gate : ASTM A216 GR WCB (UNS J03002) BODY, COMBINATION NO 5 TRIM, TILTING DISC, PRESSURE SEAL BONNET, 1-WAY, API-600/ASME B16.10, SCH 160 BORE, CEADAA |  |  |  | -1 | 1
29200000TL | EG7004003 | 58021256 | VALVE: CHECK 6 IN | 1500 LB, BW | Valve - Check : NORMALIZED CS ASTM A216 GR WCB (UNS J03002) BODY, COMBINATION NO 12 TRIM, PISTON, FLEXIBLE GRAPHITE PACKING WITH CORROSION INHIBITOR, PRESSURE SEAL BONNET, 1-WAY, STOP, API-600/ASME B16.10, BEVEL GEAR |  |  |  | -1 | 1
29200000TL | EG7004003 | 58023730 | INSULATION: PIPE,MINERAL WOOL | 5MM THK PIPE,15M X 1.2M LG | Insulation & Accessories - All :CODE N4
29200000TL | EG7004003 | 58023732 | INSULATION: PIPE,MINERAL WOOL | 25MM THK PIPE,300MM X 1.2M LG | Insulation & Accessories - All :CODE N4
29200000TL | EG7004004 | 58021281 | VALVE:CHECK,30IN CBAAAF,300 LB | RF FLG,CS ASTM A216 GR WCB | Valve - Gate : (UNS J03002) BODY,COMBINATION NO 8 TRIM,SWING,BB,B16.47 SERIES B, API-600/ASME B16.10, CBAAAF
29200000TL | EG7004006 | 58015673 | ELEMENT: FILTER INTAKE,CONICAL | 26 IN,98 4.0 IN (101.6 MM) | Filtration-Media : W.G,DONALDSON DURATEK SPIDER-WEB MEDIA,CONSISTING OF A SUBSTRATE BLEND OF SYNTHETIC FIBERS WITH SURFACE COATING OF DONALDSON SYNTHETIC SPIDER-WEG NANOFIBERS FOR HIGH EFFICIENCY, (INLET AIR FILTERS).
29200000TL | EG7004007 | 58015673 | ELEMENT: FILTER INTAKE,CONICAL | 26 IN,98 4.0 IN (101.6 MM) | Filtration-Media : W.G,DONALDSON DURATEK SPIDER-WEB MEDIA,CONSISTING OF A SUBSTRATE BLEND OF SYNTHETIC FIBERS WITH SURFACE COATING OF DONALDSON SYNTHETIC SPIDER-WEG NANOFIBERS FOR HIGH EFFICIENCY, (INLET AIR FILTERS).
29200000TL | EG7004008 | 58005573 | ELBOW: PIPE 30 IN | BEVELED END | Fittings - Pipe - Carbon Steel :90 DEG, LONG RADIUS, 50.8MM WALL THK, LOW TEMP STL, ASTM A420, GR WPL6, ASME B16.9, 308
29200000TL | EG7004010 | 58015673 | ELEMENT: FILTER INTAKE,CONICAL | 26 IN,98 4.0 IN (101.6 MM) | Filtration-Media : W.G,DONALDSON DURATEK SPIDER-WEB MEDIA,CONSISTING OF A SUBSTRATE BLEND OF SYNTHETIC FIBERS WITH SURFACE COATING OF DONALDSON SYNTHETIC SPIDER-WEG NANOFIBERS FOR HIGH EFFICIENCY, (INLET AIR FILTERS).
29200000TL | EG7004012 | 58021012 | VALVE: GATE 16 IN | 600 LB, RF FLG, CS | Valve - Gate : ASTM A216 GR WCB (UNS J03002) BODY, COMBINATION NO 8 TRIM, RENEWABLE SEAT, FLEXIBLE WEDGE, BEVEL GEAR WITH HANDWHEEL OPERATED, FLEXIBLE GRAPHITE PACKING, BB, OS&Y, API-600/ASME B16.10, GDAAAB
29200000TL | EG7004012 | 58005573 | ELBOW: PIPE 30 IN | BEVELED END | Fittings - Pipe - Carbon Steel :90 DEG, LONG RADIUS, 50.8MM WALL THK, LOW TEMP STL, ASTM A420, GR WPL6, ASME B16.9, 308
29200000TL | EG7004014 | 58015672 | ELEMENT: FILTER CYLINDRICAL, | 26 IN,98 4.0 IN (101.6 MM) | Filtration-Media : W.G., DONALDSON DURATEK SPIDER-WEB MEDIA,CONSISTING OF A SUBSTRATE BLEND OF SYSNTHETIC FIBERS WITH SURFACE COATING OF DONALDSON SYNTHETIC SPIDER-WEB NANOFIBERS FOR HIGH EFFICIENCY, (INLET AIR FILTERS)Do not order below OEM minimum order
29200000TL | EG7004015 | 58015672 | ELEMENT: FILTER CYLINDRICAL, | 26 IN,98 4.0 IN (101.6 MM) | Filtration-Media : W.G., DONALDSON DURATEK SPIDER-WEB MEDIA,CONSISTING OF A SUBSTRATE BLEND OF SYSNTHETIC FIBERS WITH SURFACE COATING OF DONALDSON SYNTHETIC SPIDER-WEB NANOFIBERS FOR HIGH EFFICIENCY, (INLET AIR FILTERS)Do not order below OEM minimum order
29200000TL | EG7005005 | 58021013 | VALVE: GATE 16 IN | 900 LB, BW, CS | Valve - Gate : ASTM A216 GR WCB (UNS J03002) BODY, COMBINATION NO 5 TRIM, FLEXIBLE WEDGE, BEVEL GEAR WITH HANDWHEEL OPERATED, FLEXIBLE GRAPHITE PACKING WITH CORROSION INHIBITOR, PRESSURE SEAL BONNET,OS&Y, ASME B16.3
29200000TL | EG7005007 | 58024186 | VALVE: BUTTERFLY | DN400 (16 IN),150 LB,16 IN | Valve-Butterfly : SS ASTM A351 GR CF8M BODY,SS ASTM A351 CF8M DISC,17-4PH SS SHAFT,PTFE SEAT,WAFER,GEAR OPERATED,-320 TO 100F,PCTFE, SEMI-EXTRACTABLE, APCI SPEC 4WPIV-WASCBG015WFJA01, METSO AUTOMATION, SUPPL
29200000TL | EG7005008 | 58004351 | FLANGE: PIPE | 12 IN,1500 LB | Fittings - Pipe - Carbon Steel :SCH 100,RTJ,F304H SS,WN,ASTM A182,UNS S30409, ASME B16.5, 304H
29200000TL | EG7005009 | 58021062 | VALVE: GATE 3 IN | 600 LB, BW, 304 SS | BONNEY FORGE GATE VALVE BUTT-WELD; 3 IN. ASME B16.34/ASME B16.10; ASME CL 600; SS; COMBINATION NO 12 TRIM; HAND-WHEEL OPERATED; SCH 40S; BOLTED BONNET(BB), OS&Y; FLEXIBLE WEDGE; SS (TP304) BODY ASTM A351 GR CF8; FLEXIBLE GRAPHITE PACKING WITH CORROSION IN
29200000TL | EG7005009 | 58021065 | VALVE: GATE 4 IN | 600 LB, BW, 304 SS | Valve - Gate : ASTM A351 GR CF8 (UNS J92600) BODY, COMBINATION NO 12 TRIM, FLEX WEDGE, HANDWHEEL OPERATED, FLEXIBLE GRAPHITE PACKING WITH CORROSION INHIBITOR, ZINC FREE PACKING, BB,OS&Y, ASME B16.34/ASME B16.10
29200000TL | EG7005009 | 58021069 | VALVE: GATE 6 IN | 600 LB, BW, 304 SS | Valve - Gate : ASTM A351 GR CF8 (UNS J92600) BODY, COMBINATION NO 12 TRIM, FLEXIBLE WEDGE, HANDWHEEL OPERATED, FLEXIBLE GRAPHITE PACKING WITH CORROSION INHIBITOR, ZINC FREE PACKING,BB,OS&Y, ASME B16.34/ASME B16.1
29200000TL | EG7005009 | 58021072 | VALVE: GATE 8 IN | 600 LB, BW, 304 SS | Valve - Gate : ASTM A351 GR CF8 (UNS J92600) BODY,COMBINATION NO 12 TRIM,FLEXIBLE WEDGE,BEVEL GEAR WITH HANDWHEEL OPERATED,FLEXIBLE GRAPHITE PACKING WITH CORROSION INHIBITOR,ZINC FREE PACKING,BB,OS&Y, ASME B
29200000TL | EG7005009 | 58021085 | VALVE: GATE 2 IN | 1500 LB, BW, 316 SS | Valve - Gate : ASTM A351 GR CF8M (UNS J92900) BODY, COMBINATION NO 12 TRIM, FLEXIBLE WEDGE, HANDWHEEL OPERATED, FLEXIBLE GRAPHITE PACKING WITH CORROSION INHIBITOR, ZINC FREE PACKING, PRESSURE SEAL BONNET, OS&Y
29200000TL | EG7005009 | 58021086 | VALVE: GATE 2 IN | 1500 LB, RTJ FLG, 316 SS | Valve - Gate : ASTM A351 GR CF8M (UNS J92900) BODY, COMBINATION NO 12 TRIM, FLEXIBLE WEDGE, HANDWHEEL OPERATED,ZINC FREE PACKING, PRESSURE SEAL BONNET, OS&Y, API-600/ASME B16.10, MFRS PACKING FOR 482C T0 67
29200000TL | EG7005009 | 58021089 | VALVE: GATE 3 IN | 900 LB, BW, 316 SS | Valve - Gate : VALVE,GATE:3 IN GEGCAE, ASTM A351 GR CF8M (UNS J92900) BODY, COMBINATION NO 12 TRIM, FLEXIBLE WEDGE, HANDWHEEL OPERATED, FLEXIBLE GRAPHITE PACKING WITH CORROSION INHIBITOR,ZINC FREE PACKING, PRESSURE SEAL BONNET, OS&Y
29200000TL | EG7005009 | 58021056 | VALVE: GATE 2 IN | 600 LB, BW, 304 SS | Valve - Gate : ASTM A351 GR CF8 (UNS J92600) BODY, COMBINATION NO 12 TRIM, FLEX WEDGE, HANDWHEEL OPERATED, FLEXIBLE GRAPHITE PACKING WITH CORROSION INHIBITOR, ZINC FREE PACKING, BB, OS&Y, ASME B16.34/ASME B16.10
29200000TL | EG7005010 | 58802272 | FILTER:AIR TYPE:INTAKE | SIZE:630MM HT X 362MM OD X | Filtration - Equipments :227MM ID ELEMENT MATL:CELLULOSE FILTERING RETENTION:MESH HOUSING MATL:WIRE MESH PERKINS AIR FILTER FOR USE IN EGTL DIESEL GENERATORS. PERKINS PART NUMBER SEV551/4
29200000TL | EG7005013 | 58023757 | INSULATION:JOINT SEALANT | 30-45, 5 GALLON BUCKET | Fasteners / Hardware : &quot;EQUIPMENT INSULATION BULKS FOR COLD SE R&quot;
29200000TL | EG7005013 | 58023759 | INSULATION:ANTI ABRASIVE | BULKS, 30-16, 5 GALLON BUCKET | Insulation & Accessories - All :&quot;EQUIPMENT INSULATION BULKS FOR COLD SE R&quot;
29200000TL | EG7005014 | 58020119 | VALVE: ORBIT REGULAR PORT | SIZE: 4X3 IN, 600 LB, BW80, CS | CAMERON VALVE 4 X 3IN 1457MSH8 BW80, SERIAL NUMBER 111396008001, ASTM A216 GR WCC (UNS J02503) BODY, T3 TRIM, ALLOY STL STEM, HIGH TEMP 13CR SEAT, NI FACED CS CORE, HANDWHEEL OPERATED, FLEXIBLE GRAPHITE PACKING, SPIRAL WOUND BONNET GASKET.
29200000TL | EG7005015 | 58023729 | INSULATION: PIPE,MINERAL WOOL | 25MM THK PIPE,200MM X 1.2M LG | Insulation & Accessories - All :CODE N4
29200000TL | EG7005019 | 58005479 | ELBOW: PIPE 8 IN | BEVELED END | Fittings - Pipe - Carbon Steel :90 DEG, LONG RADIUS, SCH 20, DUAL-STAMPED 304/304L SS, ASTM A403, GR WP, ASME B16.9, 214
29200000TL | EG7005019 | 58005486 | ELBOW: PIPE 8 IN | BEVELED END | Fittings - Pipe - Carbon Steel :90 DEG, LONG RADIUS, SCH 80S, 304H SS, ASTM A403, GR WP, ASME B16.9, 221
29200000TL | EG7005019 | 58005560 | ELBOW: PIPE 16 IN | BEVELED END | Fittings - Pipe - Carbon Steel :90 DEG, LONG RADIUS, SCH 20, CS, ASTM A234, UNS K03006, GR WPB, ASME B16.9, 295
29200000TL | EG7006001 | 58023723 | INSULATION:MINERAL WOOL,BATT | 0.47M WD X 1.2M LG X 25MM THK | Insulation & Accessories - All :CODE N4
29200000TL | EG7006002 | 58020136 | VALVE: ORBIT REGULAR PORT, CS | 4 IN X 6 IN, 300 LB, RF FLG | Valve-Other : ASTM A216 GR WCC (UNS J02503) BODY, T6 TRIM, ALLOY STL STEM, HARD FACED 316 SS WEDGE, HI TEMP 316 SS SEAT, BEVEL GEAR WITH HANDWHEEL OPERATED, GRAFOIL STEM PACKING WITH CORROSION INHIBITOR
29200000TL | EG7006003 | 58005499 | ELBOW: PIPE 6 IN | BEVELED END | Fittings - Pipe - Carbon Steel :90 DEG, LONG RADIUS, SCH 10S, DUAL-STAMPED 316/316L SS, ASTM A403, GR WP, ASME B16.9, 234
29200000TL | EG7006004 | 58004429 | FLANGE: PIPE | 6 IN,600 LB XS, | Fittings - Pipe - Carbon Steel :RF,CS,WN,ASTM A105,UNS K03504, ASME B16.5
29200000TL | EG7006004 | 58004467 | FLANGE: PIPE 6 IN, 600 LB | MECHANICAL FLANGE | Fittings - Pipe - Carbon Steel :XS, RF, CR MOLY, WN, ASTM A182, GR F11, ASME B16.5, CL 2, IMP TSTD 25MM THK. ( “Note: This item requires PMI testing and logging, if passed, markings and documentation as per the PMI specification are required.”
29200000TL | EG7006004 | 58005501 | ELBOW: PIPE 8 IN | BEVELED END | Fittings - Pipe - Carbon Steel :90 DEG, LONG RADIUS, SCH 10S, DUAL-STAMPED 316/316L SS, ASTM A403, GR WP, ASME B16.9, 236
29200000TL | EG7006006 | 58014945 | TUBING: METALLIC, PREINSULATED | 2-1/4 IN OD, 0.035 IN WALL THK | Tubing :ANNEALED SMLS 316/316L SS 80 RB MAX,ASTM A-269 (INSTRUMENTATION BULK MATL) 1 REEL =30 METERS
29200000TL | EG7006006 | 58014961 | BUNDLE: TUBE,316/316L SS ASTM | A269,INSTRUMENTATION BULK MATL | *OBS*HEAT TRANS-PART : (1) 1/2 IN OD X 0.065 IN WALL TUBING WITH 3/8 IN TRACE, LIGHT STEAM, 0.035 IN WALL THK, SEAMLESS, ANNEALED (NOTE: 1 REEL = 30 METERS)
29200000TL | EG7006006 | 58802273 | FILTER:AIR TYPE:INTAKE | SIZE:620MM HT X 410MM OD X | Filtration-Media : 400MM ID ELEMENT MATL:CATRIDGE FILTERING RETENTION:NA HOUSING MATL:NA AIR FILTER FOR USE IN EGTL 135KVA DIESEL GENERATORS. PERKINS PART NUMBER 2652C149.
29200000TL | EG7006008 | 58005506 | ELBOW: PIPE 14 IN | BEVELED END | Fittings - Pipe - Carbon Steel :90 DEG, LONG RADIUS, SCH 80, DUAL-STAMPED 316/316L SS, ASTM A403, GR WP, NACE MR-01-75 MOD & HIC SERVICE, 241, ASME B16.9
29200000TL | EG7006008 | 58005505 | ELBOW: PIPE 12 IN | BEVELED END | Fittings - Pipe - Carbon Steel :90 DEG, LONG RADIUS, SCH 40S, DUAL-STAMPED 316/316L SS, ASTM A403, GR WP, ASME B16.9, 240
29200000TL | EG7006009 | 58024016 | VALVE: GLOBE | DN80 (3 IN),300 LB,3 IN RF FLG | Valve - Globe : CS ASTM A105N/ASTM A216 GR WCB BODY,CS ASTM A105N/ASTM A216 GR WCB BONNET,STELLITED/SS ASTM A182 GR F6A DISC/SEAT/STEM,416 SS/ NODULAR IRON HANDWHEEL BUSHING,CS ASTM A105 GLAND FLG,ALLOY STL ASTM A193 GR B7/ASTM
29200000TL | EG7006013 | 58005480 | ELBOW: PIPE 8 IN | BEVELED END | Fittings - Pipe - Carbon Steel :90 DEG, LONG RADIUS, SCH 40S, DUAL-STAMPED 304/304L SS, ASTM A403, GR WP, ASME B16.9, 215
29200000TL | EG7006013 | 58005503 | ELBOW: PIPE 10 IN | BEVELED END | Fittings - Pipe - Carbon Steel :90 DEG, LONG RADIUS, SCH 10S, DUAL-STAMPED 316/316L SS, ASTM A403, GR WP, ASME B16.9, 238
29200000TL | EG7006013 | 58020993 | VALVE: GATE 8 IN | 900 LB, BW, CS | Valve - Gate : ASTM A216 GR WCB (UNS J03002) BODY, COMBINATION NO 5 TRIM, FLEX WEDGE, BEVEL GEAR WITH HANDWHEEL OPERATED, FLEXIBLE GRAPHITE PACKING WITH CORROSION INHIBITOR, PRESSURE SEAL BONNET, OS&Y, ASME B16.34
29200000TL | EG7006014 | 58023008 | REFLECTOR: LIGHTING,LUMINAIRE | DOME,16-3/4 IN,500,METAL | Electric Components - Conduit / Fitting :FOR HPS LIGHTING FIXTURES
29200000TL | EG7006014 | 58023752 | INSULATION:PIPE,CELLULAR GLASS | 130MM THK PIPE,80MM X 0.6M | Insulation & Accessories - All :CODE C1
29200000TL | EG7006014 | 58023754 | INSULATION:PIPE,CELLULAR GLASS | 115MM THK PIPE,40MM X 0.6M | Insulation & Accessories - All :CODE C1
29200000TL | EG7006014 | 58023756 | INSULATION:GLASS,ROLL,MESH | 30 IN WD X 600 FT LG | Insulation & Accessories - All :
29200000TL | EG7006014 | 58023751 | INSULATION:PIPE,CELLULAR GLASS | 155MM THK PIPE,100MM X 0.6M | Insulation & Accessories - All :CODE C1
29200000TL | EG7006018 | 58002446 | REFRACTORY:BURNER TILE SET,2W | 2W,60% ALUMINA,60-BB GR | Heating Ventilation and Air Conditioning Equipnment & Parts : 500 DEG F DRY OUT, 150-HF-001,CALLIDUS - DB-070142-401
29200000TL | EG7006018 | 58002456 | REFRACTORY:BURNER TILE SET | 10W,60% ALUMINA,60-BB GR | Heating Ventilation and Air Conditioning Equipnment & Parts : 500 DEG F DRY OUT,150-HF-002,CALLIDUS - STD-1804,CSG-10W
29200000TL | EG7006019 | 58000590 | HANDLE: MOP 54 IN | WOOD | Janitorial Equipment & Supplies :TOOLS, EQUIP, & CONSUMABLES |  | -1 | 1
29200000TL | EG7006019 | 58000592 | HEAD: ROUGH SURFACE MOP | 5 IN HEADBAND KNITTED COTTON | Janitorial Equipment & Supplies :TOOLS, EQUIP, & CONSUMABLES |  | -1 | 1
29200000TL | EG7007001 | 58023745 | INSULATION:CELLULAR GLASS,BATT | 0.47M X 0.6M X 130MM THK | Insulation & Accessories - All :CODE C1
29200000TL | EG7007001 | 58023746 | INSULATION:CELLULAR GLASS,BATT | 0.47M X 0.6M X 105MM THK | Insulation & Accessories - All :CODE C1
29200000TL | EG7007001 | 58023747 | INSULATION:CELLULAR GLASS,BATT | 0.47M X 0.6M X 115MM THK | Insulation & Accessories - All :
29200000TL | EG7007001 | 58023753 | INSULATION:PIPE,CELLULAR GLASS | 105MM THK PIPE,20MM X 0.6M | Insulation & Accessories - All :INSULATION PIPE CELLULAR GLASS, 105MM THK PIPE, 20MM X 0.6M CODE C1, 1 X 4.5 FOAMCLASS COLD PLAIN PIPE COVER, 4.5 IN THK X 1IN X 2 FT LONG.
29200000TL | EG7007004 | 58008857 | HOSE: FLEXIBLE METAL | 2 IN ID,6M LG,MALE THD | *OBS*Hoses&Parts-Stl : 700 PSIG MWP, 316L SS, MMH-SQ0/1/2 |  |  |  | -1 | 1
29200000TL | EG7007004 | 58008859 | HOSE: FLEXIBLE METAL | 1 IN ID,3M LG,300 LB WN FLG | *OBS*Hoses&Parts-Stl : 718 PSI MWP,ANNULAR CORRUGATED SGL BRAID 316L SS
29200000TL | EG7007005 | 58021096 | VALVE: GATE 10 IN | 300 LB, RF FLG, 316 SS | Valve - Gate : ASTM A351 GR CF8M (UNS J92900) BODY, COMBINATION NO 12 TRIM, FLEXIBLE WEDGE, BEVEL GEAR WITH HANDWHEEL OPERATED, FLEXIBLE GRAPHITE PACKING WITH CORROSION INHIBITOR, ZINC FREE PACKING, BB, OS&Y
29200000TL | EG7007005 | 58021097 | VALVE: GATE 12 IN | 150 LB, RF FLG, 316 SS | Valve - Gate : ASTM A351 GR CF8M (UNS J92900) BODY, COMBINATION NO 12 TRIM, FLEXIBLE WEDGE, HANDWHEEL OPERATED, FLEXIBLE GRAPHITE PACKING WITH CORROSION INHIBITOR, ZINC FREE PACKING, BB, OS&Y, B16.5
29200000TL | EG7007005 | 58021099 | VALVE: GATE 14 IN | 150 LB, RF FLG, 316 SS | Valve - Gate : ASTM A351 GR CF8M (UNS J92900) BODY, COMBINATION NO 12 TRIM, FLEXIBLE WEDGE, BEVEL GEAR WITH HANDWHEEL OPERATED, FLEXIBLE GRAPHITE PACKING WITH CORROSION INHIBITOR, ZINC FREE PACKING, BB, OS&Y
29200000TL | EG7007006 | 58008860 | HOSE: FLEXIBLE METAL | 2 IN ID,3M LG,300 LB WN FLG | *OBS*Hoses&Parts-Stl : 449 PSI MWP,ANNULAR CORRUGATED SGL BRAID 316L SS
29200000TL | EG7007007 | 58005041 | CONDUIT: FLEXIBLE LIQUIDTIGHT | 3/4 IN, 50 FT LG, TYPE LA | Electric Components - Motor / Generator :FLAME RESISTANT JACKET STL CORE, PLAIN END, INSTR-GENERAL PURPOSE, UL LISTED |  | -1 | 1
29200000TL | EG7007007 | 58005052 | CONDUIT:FLEXIBLE LIQUIDTIGHT | 1/2 IN (14 MM), 50 FT LG | Electric Components - Conduit / Fitting :TYPE LA, FLAME RESISTANT JACKET STL CORE, PLAIN END, INSTR-GENERAL PURPOSE, UL LISTED
29200000TL | EG7007007 | 58004201 | ROPE:3 STRAND,18MM DIA | 250 M LG, | Fasteners / Hardware : MANILA
29200000TL | EG7007010 | 58021010 | VALVE: GATE 16 IN | 300 LB, RF FLG, CS | Valve - Gate : ASTM A216 GR WCB (UNS J03002) BODY, COMBINATION NO 8 TRIM, RENEWABLE SEAT, FLEXIBLE WEDGE, BEVEL GEAR WITH HANDWHEEL OPERATED, FLEXIBLE GRAPHITE PACKING, BB, OS&Y, API-600/ASME B16.10, GBAAAB | 1
29200000TL | EG7007010 | 58800360 | COUPLER | 2300PSI, 5000LB | Turbine Engines - Parts : SN PTL1241894-IRO,. DO NOT REORDER
29200000TL | EG7007013 | 58016196 | MANIFOLD:12-TAP DISTRIBUTION | FORGED STEAM TRACING MATERIALS | Valve-Other : "WITH 22, 20 MM X 100 MM TAGS, LEADS, TAILS, GALVANIZED SUPPORT STANDS) CROSS REF DWG NO: EGTL1-TSI-PIP-DD-000003, EGTL1-TSI-PIP-DD-000011, EGTL1-TSI-PIP-DD-000012"
29200000TL | EG7007014 | 58021249 | VALVE: CHECK 6 IN | 300 LB, RF FLG, CS | Valve - Check : ASTM A216 GR WCB UNS J03002 BODY, COMBINATION NO 5 TRIM, SWING, BOLTED BONNET, API-600/ASME B16.10, HYDROGEN SERVICE, CBADAL |  | -1 | 1
29200000TL | EG7007019 | 58020998 | VALVE: GATE 10 IN | 600 LB, RF FLG, CS | Valve - Gate : ASTM A216 GR WCB (UNS J03002) BODY, COMBINATION NO 5 TRIM, BEVEL GEAR WITH HANDWHEEL OPERATED, FLEXIBLE GRAPHITE PACKING WITH CORROSION INHIBITOR, BOLTED BONNET, OS&Y, API-600/ASME B16.10, GDADAB
29200000TL | EG7007020 | 58004346 | FLANGE: PIPE | 16 IN,300 LB STD, | Fittings - Pipe - Carbon Steel :RF,F304/F304L SS,WN,ASTM A182, 304/304L, ASME B16.5, DUAL-STAMPED.
29200000TL | EG7008001 | 58802154 | CONDENSER TYPE:STANDARD PART, | MARVAIR AVP60 SIZE:STANDARD | Heating Ventilation and Air Conditioning Equipnment & Parts : PART, MARVAIR AVP60 MATL:COATED AGAINST COROSSION CONDENSER COIL , USE ON MAVAIR COMPAC 1, MODEL AVP60 (MUST BE COATED AGAINST COROSSION)
29200000TL | EG7008004 | 58020999 | VALVE: GATE 10 IN | 900 LB, BW, CS | Valve - Gate : ASTM A216 GR WCB (UNS J03002) BODY, COMBINATION NO 5 TRIM, FLEX WEDGE, BEVEL GEAR WITH HANDWHEEL OPERATED, FLEXIBLE GRAPHITE PACKING WITH CORROSION INHIBITOR, PRESSURE SEAL BONNET, OS&Y, ASME B16.34
29200000TL | EG7008005 | 58010226 | BURNER:TILE ASSEMBLY | 540MM X 1100MM X 463MM | Heat Transfer - Units & Parts : &quot;60% AL2O3, LN-PFFG, COMES WITH RESTRICTION DWG. B68186-600.01/02&quot;
29200000TL | EG7008006 | 58015673 | ELEMENT: FILTER INTAKE,CONICAL | 26 IN,98 4.0 IN (101.6 MM) | Filtration-Media : W.G,DONALDSON DURATEK SPIDER-WEB MEDIA,CONSISTING OF A SUBSTRATE BLEND OF SYNTHETIC FIBERS WITH SURFACE COATING OF DONALDSON SYNTHETIC SPIDER-WEG NANOFIBERS FOR HIGH EFFICIENCY, (INLET AIR FILTERS).
29200000TL | EG7008009 | 58010567 | TILE:FLOOR, 18 IN | 60% AL203, WHITE | *OBS*HEAT TRANS-PART : PSFR-18SPL, THERMBOND, 172-HF-001-C03B, M/N JONH ZINK PSFR-18 SPL NATURAL DRAFT
29200000TL | EG7008009 | 58017850 | TILE:BURNER/FLOOR 603 MM DIA X | 279 MM HEIGTH,THERMBOND | *OBS*HEAT TRANS-PART : WHITE WITH TINGE OF GREY, SFR-10, THERMBOND, SET OF 4 SEGMENTS, 120-HF-101/120-HF-201, (PROCESS HEATERS,STM SUP-HEATER)
29200000TL | EG7008010 | 58024057 | VALVE: GATE 18 IN, 900 LB | BW END 120 SCH | 1-1/4CR ALLOY STL ASTM A217 GR WC6 BODY, ALLOY STL ASTM A182 GR F11 BONNET, STELLITED/SS ASTM A351 GR CF8M WEDGE, CS ASTM A105 GLAND FLG, ALLOY STL ASTM A217 GR WC6 YOKE, STELLITED/F316 SS ASTM A182 SEAT/STEM, ALLOY |  | -1 | 1
29200000TL | EG7008011 | 58015672 | ELEMENT: FILTER CYLINDRICAL, | 26 IN,98 4.0 IN (101.6 MM) | Filtration-Media : W.G., DONALDSON DURATEK SPIDER-WEB MEDIA,CONSISTING OF A SUBSTRATE BLEND OF SYSNTHETIC FIBERS WITH SURFACE COATING OF DONALDSON SYNTHETIC SPIDER-WEB NANOFIBERS FOR HIGH EFFICIENCY, (INLET AIR FILTERS)Do not order below OEM minimum order
29200000TL | EG7008015 | 58021119 | VALVE: GATE 14 IN | 300 LB, RF FLG, LOW TEMP CS | Valve - Gate : ASTM A352 GR LCB (UNS J03003) BODY, COMBINATION NO 8 TRIM, RENEWABLE SEAT, FLEXIBLE WEDGE, BEVEL GEAR WITH HANDWHEEL OPERATED, FLEXIBLE GRAPHITE PACKING, BB, OS&Y, API-600/ASME B16.10
29200000TL | EG7008015 | 58021004 | VALVE: GATE 12 IN | 900 LB, BW, CS | Valve - Gate : ASTM A216 GR WCB (UNS J03002) BODY, COMBINATION NO 5 TRIM, FLEXIBLE WEDGE, BEVEL GEAR WITH HANDWHEEL OPERATED, FLEXIBLE GRAPHITE PACKING WITH CORROSION INHIBITOR, PRESSURE SEAL BONNET, OS&Y.
29200000TL | EG7008016 | 58014960 | BUNDLE: TUBE,PRE-INSULATED | 1/2 IN OD X 0.065 WALL | Tubing :BLACK PVC JACKET SEAMLESS 316/316L SS ASTM A269, NOTE: 1 REAL = 100 METERS (INSTRUMENTATION BULK MATL)
29200000TL | EG7008018 | 58023935 | LINER:CYLINDER 295DIA BORE | PROOF M/C | Laboratory - Other :FOR 1ST STAGE CYLINDER
29200000TL | EG7FLR700 | 58021006 | VALVE: GATE 14 IN | 300 LB, RF FLG, CS | Valve - Gate : ASTM A216 GR WCB (UNS J03002) BODY, COMBINATION NO 3 TRIM, FLEXIBLE WEDGE, BEVEL GEAR WITH HANDWHEEL OPERATED, FLEXIBLE GRAPHITE PACKING WITH CORROSION INHIBITOR, BB, OS&Y,
29200000TL | EG7FLR701 | 58004378 | FLANGE: PIPE | 30 IN,300 LB | Fittings - Pipe - Carbon Steel :SCH 30,RF,F316/F316L SS,WN,ASTM A182, ASME B16.47, DUAL-STAMPED, 316/316L
29200000TL | EG7FLR701 | 58021118 | VALVE: GATE 10 IN | 300 LB, RF FLG, LOW TEMP CS | Valve - Gate : ASTM A352 GR LCB (UNS J03003) BODY, COMBINATION NO 8 TRIM, RENEWABLE SEAT, FLEXIBLE WEDGE, BEVEL GEAR WITH HANDWHEEL OPERATED, FLEXIBLE GRAPHITE PACKING, BB, OS&Y, API-600/ASME B16.10
29200000TL | EG7FLR701 | 58019120 | VALVE: BUTTERFLY 6 IN | 150 LB, FF FLG, CI | Valve-Butterfly : ASTM A126 CL B (UNS F12102) BODY, ASTM A217 GR CA15 DISC, BUNA-N RESILIENT SEAT, 416 SS SHAFT, WORM GEAR WITH CRANK OPERATED, GRAFOIL STEM PACKING WITH CORROSION INHIBITOR
29200000TL | EG7FLR702 | 58021009 | VALVE: GATE 16 IN | 150 LB, RF FLG, CS | Valve - Gate : ASTM A216 GR WCB (UNS J03002) BODY, COMBINATION NO 5 TRIM, BEVEL GEAR WITH HANDWHEEL OPERATED, FLEXIBLE GRAPHITE PACKING WITH CORROSION INHIBITOR, BB,OS&Y, API-600/ASME B16.10, GAADAB
29200000TL | EG7FLR702 | 58021254 | VALVE: CHECK 6 IN | 900 LB, RTJ FLG, CS | Valve - Gate : ASTM A216 GR WCB (UNS J03002) BODY, API NO 8 TRIM, PISTON, FLEXIBLE GRAPHITE PACKING WITH CORROSION INHIBITOR, PRESSURE SEAL BONNET, 1-WAY,STOP, API-600/ASME B16.10, BEVEL GEAR OPERATOR WITH HANDLE
29200000TL | EG7FLR702 | 58021279 | VALVE:CHECK,24IN CAAAAE,150 LB | RF FLG,CS ASTM A216 GR WCB | Valve - Gate : (UNS J03002) BODY,COMBINATION NO 8 TRIM,SWING,BB, B16.5, API-600/ASME B16.10, CAAAAE
29200000TL | EG7FLR702 | 58801838 | SEAT:VALVE TYPE:6H7-L1-LK3 | ECOTROL SIZE:8 INCH VALVE | Valve - Control : STYLE:POSITION 20 VALVE SIZE:8 INCH MATL:AS PER VENDOR SEAT , POSITION 20 , SEE ATTACHED DRAWING, 110-FV1010_2010-DOKU2511410-100_ENGL (2) VALVE SERIAL NO:1021890
29200000TL | EG7FLR702 | 58021007 | VALVE: GATE 14 IN | 600 LB, BW, CS | Valve - Gate : ASTM A216 GR WCB (UNS J03002) BODY, COMBINATION NO 5 TRIM, FLEXIBLE WEDGE, BEVEL GEAR WITH HANDWHEEL OPERATED, FLEXIBLE GRAPHITE PACKING WITH CORROSION INHIBITOR, BOLTED BONNET, OS&Y
29200000TL | EG7FLR702 | 58021014 | VALVE: GATE 18 IN | 150 LB, RF FLG, CS | Valve - Gate : ASTM A216 GR WCB (UNS J03002) BODY, COMBINATION NO 5 TRIM, BEVEL GEAR WITH HANDWHEEL OPERATED, FLEXIBLE GRAPHITE PACKING WITH CORROSION INHIBITOR, BB, OS&Y, API-600/ASME B16.10, GAADAB
29200000TL | EG7FLR704 | 58019120 | VALVE: BUTTERFLY 6 IN | 150 LB, FF FLG, CI | Valve-Butterfly : ASTM A126 CL B (UNS F12102) BODY, ASTM A217 GR CA15 DISC, BUNA-N RESILIENT SEAT, 416 SS SHAFT, WORM GEAR WITH CRANK OPERATED, GRAFOIL STEM PACKING WITH CORROSION INHIBITOR
29200000TL | EG7FLR704 | 58019121 | VALVE: BUTTERFLY 8 IN | 150 LB, FF FLG, CI | Valve-Butterfly : ASTM A126 CL B (UNS F12102) BODY, ASTM A217 GR CA15 DISC, BUNA-N RESILIENT SEAT, 416 SS SHAFT, WORM GEAR WITH CRANK OPERATED, BUNA-N O-RING STEM SEAL
29200000TL | EG7FLR704 | 58019123 | VALVE: BUTTERFLY 12 IN | 150 LB, FF FLG, CI | Valve-Butterfly : ASTM A126 CL B (UNS F12102) BODY, ASTM A217 GR CA15 DISC, BUNA-N RESILIENT SEAT, 416 SS SHAFT,WORM GEAR WITH CRANK OPERATED, GRAFOIL STEM PACKING WITH CORROSION INHIBITOR QA Code 02, 04, 05, 07, 23, 27
29200000TL | EG7FLR704 | 58021001 | VALVE: GATE 12 IN | 300 LB, RF FLG, CS | Valve - Gate : A216 GR WCB (UNS J03002) BODY, COMBINATION NO 8 TRIM, RENEWABLE SEAT, FLEX WEDGE, BEVEL GEAR WITH HANDWHEEL OPERATED, FLEXIBLE GRAPHITE PACKING, BB, OS&Y, API-600/ASME B16.10, GBAAAB
29200000TL | EG7FLR704 | 58021271 | VALVE:CHECK,12 IN CEAD01,900LB | BW,CS ASTM A216 GR WCB | Valve - Check : (UNS J03002) BODY,COMBINATION NO 5 TRIM,TILTING DISC,PRESSURE SEAL BONNET,1-WAY, ASME B16.34, SCH 120 BORE, CEAD01
29200000TL | EG7FLR704 | 58021017 | VALVE: GATE 18 IN | 600 LB, BW, CS | Valve - Gate : ASTM A216 GR WCB (UNS J03002) BODY, COMBINATION NO 8 TRIM, FLEXIBLE WEDGE, BEVEL GEAR WITH HANDWHEEL OPERATED, FLEXIBLE GRAPHITE PACKING WITH CORROSION INHIBITOR, BB, OS&Y, API-600/ASME B16.10, SCH 80
29200000TL | EG7FLR706 | 58021003 | VALVE: GATE 12 IN | 600 LB, RF FLG, CS | Valve - Gate : ASTM A216 GR WCB (UNS J03002) BODY,COMBINATION NO 8 TRIM,RENEWABLE SEAT,FLEXIBLE WEDGE,BEVEL GEAR WITH HANDWHEEL OPERATED,FLEXIBLE GRAPHITE PACKING,BB,OS&Y,API-600/ASME B16.10, GDAAAB, API-6
29200000TL | EG7FLR706 | 58021008 | VALVE: GATE 14 IN | 900 LB, BW, CS | Valve - Gate : ASTM A216 GR WCB (UNS J03002) BODY, COMBINATION NO 5 TRIM, FLEXIBLE WEDGE, BEVEL GEAR WITH HANDWHEEL OPERATED, FLEXIBLE GRAPHITE PACKING WITH CORROSION INHIBITOR, PRESSURE SEAL BONNET, OS&Y, ASME B16.3
29200000TL | EG7FLR706 | 58023994 | VALVE: GLOBE, DN250 (10 IN) | 300LB, CH 10S,10 IN BW END | Valve - Globe : F316L SS, ASTM A182/ASTM A351 GR CF8M BONNET,F316L SS ASTM A182 DISC,25% GLASS-FILLED PTFE DISC INSERT
29200000TL | EG7FLR706 | 58024034 | VALVE: GATE | DN200 (8 IN),300 LB,SCH 40/40S | Valve - Gate : 8 IN BW END,SS ASTM A351 GR CF8 BODY,SS ASTM A351 GR CF8 BONNET/WEDGE/YOKE/GLAND FLG,NEOFLON GR M400H WEDGE INSERT,304 SS A479 SEAT/INTEGRAL STEM,304 SS A269 EXTENSION TUBE,BRZ ASTM B584/B505 UNS C93200,ALLOY STL
29200000TL | EG7FLR706 | 58024041 | VALVE: GLOBE | DN200 (8 IN),150 LB,SCH 10S | Valve - Globe : 8 IN BW END,SS ASTM A351 GR CF8M BODY,SS ASTM A351 GR CF8M BONNET,F316L SS ASTM A182 DISC/SEAT/STEM,PTFE 25% GLASS-FILLED DISC INSERT,TP316L SS ASTM A312 EXTENSION TUBE,NITRONIC 60 HANDWHEEL BUSHING,F316L SS ASTM A1
29200000TL | EG7FLR706 | 58024093 | VALVE: GLOBE | DN150 (6 IN),SCH40/SCH 40S | Valve - Globe : 6 IN BW END,SS ASTM A351 CF8M BODY,SS ASTM A351 CF8M BONNET,SS ASTM A182 F316L DISC,PTFE 25% GLASS-FILLED DISC INSERT,SS ASTM A182 F316L SEAT,F316L SS ASTM A182 STEM,TP316L SS ASTM A312 EXTENSION TUBE,NITRONIC 60 HAN
29200000TL | EG7FLR706 | 58005573 | ELBOW: PIPE 30 IN | BEVELED END | Fittings - Pipe - Carbon Steel :90 DEG, LONG RADIUS, 50.8MM WALL THK, LOW TEMP STL, ASTM A420, GR WPL6, ASME B16.9, 308
29200000TL | EG7FLR706 | 58021015 | VALVE: GATE 18 IN | 300 LB, RF FLG, CS | Valve - Gate : ASTM A216 GR WCB (UNS J03002) BODY, COMBINATION NO 8 TRIM, FLEXIBLE WEDGE, BEVEL GEAR WITH HANDWHEEL OPERATED, FLEXIBLE GRAPHITE PACKING WITH CORROSION INHIBITOR, BB, OS&Y, B16.5, API-600/ASME B16.
29200000TL | EG7FLR707 | 58021005 | VALVE: GATE 14 IN | 150 LB, RF FLG, CS | Valve - Gate : ASTM A216 GR WCB (UNS J03002) BODY, COMBINATION NO 5 TRIM, BEVEL GEAR WITH HANDWHEEL OPERATED, FLEXIBLE GRAPHITE PACKING WITH CORROSION INHIBITOR, BB,OS&Y, API-600/ASME B16.10, GAADAB
29200000TL | EG7FLR707 | 58021011 | VALVE: GATE 16 IN | 600 LB, BW, CS | Valve - Gate : ASTM A216 GR WCB (UNS J03002) BODY, COMBINATION NO 8 TRIM, FLEXIBLE WEDGE, BEVEL GEAR WITH HANDWHEEL OPERATED, FLEXIBLE GRAPHITE PACKING WITH CORROSION INHIBITOR, BB, OS&Y, API-600/ASME B16.10, SCH 80
29200000TL | EG7FLR707 | 58021014 | VALVE: GATE 18 IN | 150 LB, RF FLG, CS | Valve - Gate : ASTM A216 GR WCB (UNS J03002) BODY, COMBINATION NO 5 TRIM, BEVEL GEAR WITH HANDWHEEL OPERATED, FLEXIBLE GRAPHITE PACKING WITH CORROSION INHIBITOR, BB, OS&Y, API-600/ASME B16.10, GAADAB
29200000TL | EG8ARE001 | 58009694 | PIPE:DUAL-STAMPED ,3/4 IN | TP304/TP304L SS, 30.49M LG | Line Pipe - Carbon Steel : PLAIN ENDS,SMLS,SCH 40S,ASTM A312,GR B, ASME B36.19M | 2
29200000TL | EG8ARE001 | 58009699 | PIPE:DUAL-STAMPED ,4 IN | TP304/TP304L SS,30.49M LG | Line Pipe - Metal - Non-CS : BEVELED ENDS,SMLS,SCH 10S,ASTM A312, ASME B36.19M. (6 METERS IS EQUAL TO 1 JOINT) |  |  |  | -3 | 1
29200000TL | EG8ARE001 | 58009700 | PIPE:DUAL-STAMPED ,4 IN | TP304/TP304L SS,18.29M LG | Line Pipe - Carbon Steel : BEVELED ENDS,SMLS,SCH 40S,ASTM A312, ASME B36.19M (6 METERS IS EQUAL TO 1 JOINT) |  |  |  | -2 | 1
29200000TL | EG8ARE001 | 58009709 | PIPE:2 IN,TP304H SS | 12.19M LG,BEVELED ENDS,SMLS | Line Pipe - Carbon Steel : SCH 40S,ASTM A312,UNS S30409, ASME B36.19M, ASME B36.19M (6 METERS IS EQUAL TO 1 JOINT)
29200000TL | EG8ARE001 | 58009710 | PIPE:DUAL-STAMPED ,1/2 IN | TP316/TP316L SS, 60.96M LG | Line Pipe - Carbon Steel : PLAIN ENDS,SMLS,SCH 40S,ASTM A312, ASME B36.19M, ASME B36.19M (6 METERS IS EQUAL TO 1 JOINT) |  |  |  | -2 | 1
29200000TL | EG8ARE001 | 58009714 | PIPE:3 IN,DUAL-STAMPED | TP316/TP316L SS,30.49M LG | Line Pipe - Carbon Steel : BEVELED ENDS,SMLS,SCH 10S,ASTM A312, ASME B36.19M, ASME B36.19M (6 METERS IS EQUAL TO 1 JOINT) |  |  |  | -1 | 1
29200000TL | EG8ARE001 | 58009721 | PIPE:10 IN,DUAL-STAMPED | TP316/TP316L SS,6M LG | Line Pipe - Carbon Steel : BEVELED ENDS,SMLS WELDED,SCH 10S,ASTM A312,ASME B36.19M, WITH 100% X RAY PROVIDED.Pipe Must Come From Mills in American & European Region. Vendor To Advise Source Mill When Submitting Quotation. Material to be delivered with Mil
29200000TL | EG8ARE001 | 58014335 | PIPE:SIZE 0.5,304L SS,6M LG | FULL FINISHED ENDS,WELDED | Line Pipe - Carbon Steel : SCH 40S, PE, 4WPI-MWSP05, DOCUMENT EGTL1-APP-PIP-SP-100183, SEAMLESS, JOINT, PWSPEABGACC, (MECH - BULK PIPE & BENDS)
29200000TL | EG8ARE001 | 58014337 | PIPE:0.75 IN,316L SS,PLAIN | ENDS,SMLS,SCH 80S,AP SPEC | Line Pipe - Carbon Steel : &quot;4WPI-MWSP01, DOCUMENT # EGTL1-APP-PIP-SP-100253, JOINTS - 6.0 MT PWSPAAAAACD, (MECH - BULK PIPE & BENDS)&quot;
29200000TL | EG8ARE001 | 58014351 | PIPE:1/2 IN,DUAL-STAMPED | TP316/TP316L SS,30.49M LG,SMLS |  |  |  |  | -3 | 1
29200000TL | EG8ARE001 | 58014370 | PIPE:0.75 IN,MONEL 400,PLAIN | ENDS,SMLS,SCH 10S,AP SPEC | Line Pipe - Carbon Steel : &quot;4WPI-MWMP01, DOCUMENT # EGTL1-APP-PIP-SP-100242, JOINTS - 6.0 MT PWMPAAAAACB, (MECH - BULK PIPE & BENDS)&quot;
29200000TL | EG8ARE001 | 58014372 | PIPE:1 IN,MONEL 400,PLAIN ENDS | SMLS,SCH 80S,AP SPEC 4WPI- | Line Pipe - Carbon Steel : &quot;MWMP01, DOCUMENT # EGTL1-APP-PIP-SP-100242, JOINTS - 6.0 MT PWMPAAAAACD, (MECH - BULK PIPE & BENDS)&quot;
29200000TL | EG8ARE001 | 58023222 | PIPE:2 IN,DUAL-STAMPED | TP316/TP316L SS,30.49M LG | Line Pipe - Carbon Steel : PLAIN ENDS,SMLS,SCH 40S,ASTM A312, ASME B36.19M (6 METERS IS EQUAL TO 1 JOINT) |  | -3 | 1 | -2 | 2
29200000TL | EG8ARE002 | 58005177 | BAR: FLAT,25MM WD,6M LG | 3MM THK,147 KG,GALV,CS
29200000TL | EG8ARE002 | 58009678 | PIPE:BEVELED ENDS,10 IN,CS | BEVELED ENDS,SMLS,SCH 120 | Line Pipe - Carbon Steel,ASTM A106,UNS K03006,GR B, ASME B36.10M. (6 METERS IS EQUAL TO 1 JOINT)
29200000TL | EG8ARE003 | 58009654 | PIPE:THREAD AND COUPLED ENDS | 1-1/2 IN, GALV CS, 60.96M LG | Line Pipe - Carbon Steel : SMLS,XS, ASTM A106, UNS K03006,GR B, ASME B36.10M
29200000TL | EG8ARE003 | 58009738 | PIPE:6 IN,CR MOLY | 12.19M LG,BEVELED ENDS,SMLS | Line Pipe - Carbon Steel : XS,ASTM A335,UNS K11597,GR P11, ASME B36.10M. ( “ Note: This item requires PMI testing and logging, if passed, markings and documentation as per the PMI specification are required.” ) (6 METERS IS EQUAL TO 1 JOINT)
29200000TL | EG8ARE003 | 58009752 | PIPE:30 IN,CS,12.19M LG | BEVELED ENDS,DBL SAW | Line Pipe - Metal - Non-CS : STRAIGHT SEAM,XS,ASTM A672,GR C60 CLASS 12, ASME B36.10M, 100% JOINT EFFICIENCY, 100% RT (6 METERS IS EQUAL TO 1 JOINT)
29200000TL | EG8ARE004 | 58009668 | PIPE:BEVELED ENDS,6 IN,CS | 30.49M LG,SMLS,SCH 120,ASTM | Line Pipe - Carbon Steel : A106,UNS K03006,GR B,ASME B36.10M
29200000TL | EG8ARE004 | 58009673 | PIPE:BEVELED ENDS, 8 IN,CS | 12 M LG, SMLS, SCH 120,ASTM | Line Pipe - Carbon Steel : A106, UNS K03006,GR B, ASME B36.10, 12M PIPE MUST COME FROM MILLS IN AMERICAN & EUROPEAN REGION. VENDOR TO ADVISE SOURCE MILL WHEN SUBMITTING QUOTATION. MATERIAL TO BE DELIVERED WITH MILL CERTIFICATE, STANDARD PIPE SIZE 12M OR 4
29200000TL | EG8ARE004 | 58009689 | PIPE:BEVELED ENDS,16 IN,CS | 12.19M LG,SMLS,STD,ASTM A106 | Line Pipe - Carbon Steel : UNS K03006,GR B, ASME B36.10M; NOTE: ONE PIPE JOINT IS EQUEL TO 12.19 METERS.
29200000TL | EG8ARE004 | 58009731 | PIPE:12 IN,LOW TEMP STL | 6.1M LG,BEVELED ENDS,SMLS | Line Pipe - Metal - Non-CS : SCH 120,ASTM A333,UNS K03006,GR 6, ASME B36.10M (6 METERS IS EQUAL TO 1 JOINT)
29200000TL | EG8ARE004 | 58014357 | PIPE:16 IN,CS,12.19M LG | BEVELED ENDS,SMLS,SCH 120
29200000TL | EG8ARE006 | 58014366 | PIPE:SIZE 30,CS, 6M LG | WELDED,STD
29200000TL | EG8ARE006 | 58009743 | PIPE:48 IN,CS,12.19M LG | BEVELED ENDS,DBL SAW | Line Pipe - Carbon Steel : STRAIGHT SEAM,14.28MM WALL THK,ASTM A672,GR C60 CLASS 12, ASME B36.10M, 100% JOINT EFFICIENCY, 100% RT (6 METERS IS EQUAL TO 1 JOINT)
29200000TL | EG8ARE007 | 58009675 | PIPE:BEVELED ENDS,10 IN,CS | 85.34M LG, SMLS,STD,ASTM A106 | Line Pipe - Carbon Steel : UNS K03006,GR B, ASME B36.10M | 3
29200000TL | EG8ARE008 | 58009659 | PIPE: CS, BEVELED ENDS, 3 IN | 12.19M LG, SMLS,SCH 160, A106 | PIPE SEAMLESS CARBON STEEL 3 IN, STANDARD (STD) UNS K03006, A106 GR B, ASME B36.10MNOTE: ONE PIPE JOINT IS EQUIVALENT TO 12.19 METERS.
29200000TL | EG8ARE008 | 58009727 | PIPE:3 IN,LOW TEMP STL | 24.38M LG,BEVELED ENDS,SMLS | Line Pipe - Carbon Steel : STD,ASTM A333,UNS K03006,GR 6, ASME B36.10M (6 METERS IS EQUAL TO 1 JOINT) |  |  |  | -1 | 1
29200000TL | EG8ARE009 | 58009653 | PIPE: CS PLAIN ENDS, 1-1/2 IN | 12.19 M LG, SMLS,XS, ASTM A106 | PIPE SEAMLESS CARBON STEEL 1-1/2 IN, EXTRA-STRONG (XS) UNS K03006, A106 GR B, ASME B36.10M.NOTE: ONE PIPE JOINT IS EQUIVALENT TO 12.19 METERS | 2 | -2 | 1
29200000TL | EG8ARE009 | 58009655 | PIPE:BEVELED ENDS,2 IN,CS | 60.96M LG, SMLS,SCH 160 | Line Pipe - Carbon Steel : ASTM A106,UNS K03006,GR B, ASME B36.10M
29200000TL | EG8ARE009 | 58009657 | PIPE: CS BEVELED ENDS, 2 IN | 12.19 M LG, SMLS,XS,ASTM A106 | PIPE SEAMLESS CARBON STEEL 2 IN, EBEVELED ENDS, XTRA-STRONG (XS) UNS K03006, A106 GR B, ASME B36.10M.NOTE: ONE PIPE JOINT IS EQUIVALENT TO 12.19 METERS | 1 | -1 | 1
29200000TL | EG8ARE010 | 58009648 | PIPE:PLAIN ENDS,3/4 IN,CS | 6M LG, SMLS,SCH 160,ASTM | Line Pipe - Carbon Steel : A106,UNS K03006,GR B, ASME B36.10M | 1 |  |  | -6 | 6
29200000TL | EG8ARE010 | 58009649 | PIPE: CS PLAIN ENDS, 3/4 IN, | 6 M LG, SMLS, XS, ASTM A106 | PIPE SEAMLESS CARBON STEEL 3/4 IN, EXTRA-STRONG (XS) UNS K03006, GR B, ASME B36.10M.NOTE: ONE PIPE JOINT IS EQUIVALENT TO 6 METER. | 2 | -1 | 1 | -4 | 3
29200000TL | EG8ARE010 | 58009650 | PIPE:PLAIN ENDS,1 IN,CS | 243.84M LG, SMLS,SCH 160,ASTM | Line Pipe - Carbon Steel : A106,UNS K03006,GR B, ASME B36.10M | 1 |  |  | -8 | 5
29200000TL | EG8ARE010 | 58009652 | PIPE:PLAIN ENDS,1-1/2 IN,CS | 304.8M LG, SMLS,SCH 160 | Line Pipe - Carbon Steel : ASTM A106,UNS K03006,GR B, ASME B36.10M | 1 |  |  | -8 | 5
29200000TL | EG8ARE011 | 58005162 | ANGLE:STRUCTURAL,30MM WD,6M LG | 5MM THK,262 KG,CS/IRON,DIN 975 | Carbon Steel Equal Angle Metal Bar - 30MM X 30MM X 5MM thick Width cut to Length :Manufacturer : Delta Flange & Manufacturer
29200000TL | EG8ARE011 | 58005168 | CHANNEL: STRUCTURAL STEEL | 76MM X 38MM X 6MM THK 6M LG | USA INDUSTRIES INC CHANNEL STRUCTURAL CARBON STEEL: 76MM X 38MM X 6MM THK, 6M LG, 402 KG |  |  |  | -1 | 1
29200000TL | EG8ARE011 | 58005732 | TEE: PIPE 2 IN,CS | BEVELED END | Fittings - Pipe - Carbon Steel :SCH 160, CS, ASTM A234, UNS K03006, GR WPB, ASME B16.9, 1056 |  | -1 | 1
29200000TL | EG8ARE011 | 58009734 | PIPE:3/4 IN, CR MOLY | 18.29M LG,PLAIN ENDS,SMLS,XS | Line Pipe - Carbon Steel : ASTM A335,UNS K11597,GR P11, ASME B36.10M. ( “ Note: This item requires PMI testing and logging, if passed, markings and documentation as per the PMI specification are required.” ) (6 METERS IS EQUAL TO 1 JOINT) |  |  |  | -1 | 1
29200000TL | EG8ARE011 | 58014354 | PIPE:3/4 IN,CS,PLAIN ENDS,SMLS | STD,A106-B,AP SPEC 4WPI-MWCP01 |  | 2
29200000TL | EG8AREAFLR | 58009743 | PIPE:48 IN,CS,12.19M LG | BEVELED ENDS,DBL SAW | Line Pipe - Carbon Steel : STRAIGHT SEAM,14.28MM WALL THK,ASTM A672,GR C60 CLASS 12, ASME B36.10M, 100% JOINT EFFICIENCY, 100% RT (6 METERS IS EQUAL TO 1 JOINT)
29200000TL | EG8AREAFLR | 58009751 | PIPE:30 IN,18.29M LG | COATED AND WRAPPED CS | Line Pipe - Carbon Steel : BEVELED ENDS,DBL SAW,STRAIGHT SEAM,STD,ASTM A672,GR C60 CLASS 12, ASME B36.10M, 100% JOINT EFFICIENCY, 100% RT
29200000TL | EG8AREAFLR | 58014357 | PIPE:16 IN,CS,12.19M LG | BEVELED ENDS,SMLS,SCH 120
29200000TL | EG9002FLR | 58801874 | BELLOWS TYPE:EXPANSION JOINT | SIZE:20 IN PRESS. RANGE:150 | Fittings - Pipe - Non-Metal : MATL:RUBBER 110-EJ-10004
29200000TL | EG9002FLR | 58801872 | BELLOWS TYPE:EXPANSION JOINT | SIZE:42 IN PRESS. RANGE:150 | Fittings - Pipe - Non-Metal : MATL:RUBBER 110-EX-120A,110-EX-120B, 110-EX-120C, 110-EX-120D, EJ11019, EJ211019
29200000TL | EG9004FLR | 58022999 | CABLE: ELECTRICAL MC-HL,3 COND | 2 AWG WITH GROUND,COPPER,600V | Electric Components - Wire / Cable : CROSS-LINKED POLYETHYLENE,NON-HYGROSCOPIC FILLERS AND A BINDER TAPE COVER,BLACK/BLUE/BROWN/ORANGE/RED/WHITE, POWER, CLX
29200000TL | EG9004FLR | 58023090 | CABLE: ELECTRICAL,MV,3 COND | 4/0 AWG,COPPER,5/8KV | Electric Components - Conduit / Fitting :ETHYLENE-PROPYLENE RUBBER BASE,FILLERS AND GROUND WIRE IN THE INTERSTICES, BINDER TAPE OVERALL COVER,BLACK/BLUE/RED
29200000TL | EG9004FLR | 58801872 | BELLOWS TYPE:EXPANSION JOINT | SIZE:42 IN PRESS. RANGE:150 | Fittings - Pipe - Non-Metal : MATL:RUBBER 110-EX-120A,110-EX-120B, 110-EX-120C, 110-EX-120D, EJ11019, EJ211019
29200000TL | EG9004FLR | 58801874 | BELLOWS TYPE:EXPANSION JOINT | SIZE:20 IN PRESS. RANGE:150 | Fittings - Pipe - Non-Metal : MATL:RUBBER 110-EJ-10004
29200000TL | EG9005FLR | 58023069 | CABLE: ELECTRICAL,MC-HL,3 COND | 2 AWG,COPPER,5/8KV,ETHYLENE | Electric Components - Conduit / Fitting :PROPYLENE RUBBER BASE,FILLERS AND GROUND WIRE IN THE INTERSTICES,BINDER TAPE OVERALL COVER,BLACK/BLUE/RED
29200000TL | EG9ARE001 | 58009702 | PIPE:DUAL-STAMPED ,6 IN | TP304/TP304L SS,18.29M LG | Line Pipe - Carbon Steel : BEVELED ENDS,SMLS,SCH 40S,ASTM A312, ASME B36.19M (6 METERS IS EQUAL TO 1 JOINT) | 1
29200000TL | EG9ARE001 | 58009716 | PIPE: 4 IN, DUAL-STAMPED | TP316/TP316L SS | PIPE; SEAMLESS; NPS 4; ASME B36.19M ; BEVELED END; SCHEDULE 10S; STAINLESS STEEL, ASTM A312 GRADE TP316/TP316L (DUAL-STAMPED), LENGTH STD (6 METERS IS EQUAL TO 1 JOINT) |  | 0 | 2
29200000TL | EG9ARE001 | 58009717 | PIPE:6 IN,DUAL-STAMPED | TP316/TP316L SS,18.29M LG | Line Pipe - Carbon Steel : BEVELED ENDS,SMLS,SCH 10S,ASTM A312, ASME B36.19M, ASME B36.19M (6 METERS IS EQUAL TO 1 JOINT) |  | -2 | 2
29200000TL | EG9ARE001 | 58009718 | PIPE:6 IN,DUAL-STAMPED | TP316/TP316L SS,12.19M LG | Line Pipe - Carbon Steel : BEVELED ENDS,SMLS,SCH 80S,ASTM A312, ASME B36.19M, ASME B36.19M (6 METERS IS EQUAL TO 1 JOINT) |  |  |  | -1 | 1
29200000TL | EG9ARE001 | 58009720 | PIPE:8 IN,DUAL-STAMPED | TP316/TP316L SS,12.19M LG | Line Pipe - Carbon Steel : BEVELED ENDS,SMLS,SCH 40S,ASTM A312, ASME B36.19M (6 METERS IS EQUAL TO 1 JOINT) |  | -1 | 1
29200000TL | EG9ARE001 | 58009721 | PIPE:10 IN,DUAL-STAMPED | TP316/TP316L SS,6M LG | Line Pipe - Carbon Steel : BEVELED ENDS,SMLS WELDED,SCH 10S,ASTM A312,ASME B36.19M, WITH 100% X RAY PROVIDED.Pipe Must Come From Mills in American & European Region. Vendor To Advise Source Mill When Submitting Quotation. Material to be delivered with Mil
29200000TL | EG9OUTFLR | 58018127 | CABLE: FIBER OPTIC | 24 FIBERS | Electric Components - Wire / Cable : SINGLE MODE
29200000TL | EG9OUTFLR | 58022994 | CABLE: ELECTRICAL,MC-HL,3 COND | 1/0 AWG WITH GROUND,COPPER | Electric Components - Wire / Cable : 600V,CROSS-LINKED POLYETHYLENE,NON-HYGROSCOPIC FILLERS AND A BINDER TAPE COVER,BLACK/BLUE/BROWN/ORANGE/RED/WHITE, POWER, CLX
29200000TL | EG9OUTFLR | 58023083 | CABLE: ELECTRICAL,MC-HL,3 COND | 4/0 AWG,COPPER,5/8KV | Electric Components - Conduit / Fitting :ETHYLENE-PROPYLENE RUBBER BASE,FILLERS AND GROUND WIRE IN THE INTERSTICES, BINDER TAPE OVERALL COVER, BLACK/BLUE/RED
29200000TL | EG9OUTFLR | 58023084 | CABLE: ELECTRICAL,MC-HL,3 COND | 2/0 AWG,COPPER,5/8KV | Electric Components - Conduit / Fitting :ETHYLENE-PROPYLENE RUBBER BASE,FILLERS AND GROUND WIRE IN THE INTERSTICES,BINDER TAPE OVERALL COVER,BLACK/BLUE/RED
29200000TL | EG9OUTFLR | 58023085 | CABLE: ELECTRICAL,MC-HL,3 COND | 1/0 AWG,COPPER,5/8KV | Electric Components - Conduit / Fitting :ETHYLENE-PROPYLENE RUBBER BASE,FILLERS AND GROUND WIRE IN THE INTERSTICES,BINDER TAPE OVERALL COVER,BLACK/BLUE/RED
29200000TL | EG9OUTFLR | 58023093 | CABLE: ELECTRICAL,MV,3 COND | 350 MCM,COPPER,15KV | Electric Components - Conduit / Fitting :ETHYLENE-PROPYLENE RUBBER BASE,FILLERS AND A BINDER TAPE OVERALL COVER,BLACK/BLUE/RED
29200000TL | EG9OUTFLR | 58023096 | CABLE: ELECTRICAL, MV,3 COND | 2 AWG,COPPER,5/8KV | Electric Components - Conduit / Fitting :ETHYLENE-PROPYLENE RUBBER BASE,FILLERS AND A BINDER TAPE OVERALL COVER,BLACK/BLUE/RED
29200000TL | EG9OUTFLR | 69200457 | PUMP:CENTRIFUGAL TYPE:OVERHUNG | PUMP INLET SIZE:6 IN OUTLET | SIZE:4 IN IMPELLER SIZE:445 STAGE:SINGLE CAP:169.93 TOTAL HEAD:109.49 NPSH:1.81 SHAFT SPEED:1780 DRIVER:1800 CASING MATL:DUCTILE IRON IMPELLER MATL:316 SS JOHN CRANE MECHANICAL SEAL: HSP-102-6549-1.
29200000TL | EGC001003 | 58022953 | BREAKER: CIRCUIT | FLB,480V,3 POLE,15A,18KAIC | Electric Components - Conduit / Fitting :
29200000TL | EGC001003 | 58023064 | BOX: CONDUIT OUTLET | 1-1/4 IN HUB,3 HUB,ROUND,THD | Electric Components - Conduit / Fitting :EXPLOSION-PROOF,ALUM,TEE HUB PLACEMENT,INTERNALLY THREADED,BLANK COVER,5 IN COVER OPENING DIA
29200000TL | EGC001003 | 58802067 | HOSE:FLEXIBLE METAL TYPE:SS | TRIPPLE BRAIDED SIZE:3/4 IN | Hoses - Hydraulic :LG:12 IN CONN:BEVEL BOTH ENDS RATING:25 BARG MATL:316 SS MIKROFLEX, DELSTAHLSCHLAUCH, 200390690, 3/4 IN FLEX HOSE, TYP CRPV 3/4" CODE/TAG NO2: 8790-17
29200000TL | EGC001003 | 58802068 | HOSE:FLEXIBLE METAL TYPE:SS | TRIPPLE BRAIDED SIZE:2 IN | Hoses - Hydraulic :LG:48 IN CONN:BEVEL BOTH ENDS RATING:25 BARG MATL:316 SS MIKROFLEX EDELSTAHLSCHLAUCH, 200024863, 2 IN FLEX HOSE, "WITH WELDING END, DOUBLE SIDED, 2" 60, 3X2, 77 BL. =1200MM DOC NO: 480-3-016217 CODE TAG NO2:8790-17" |  |  |  | -1 | 1
29200000TL | EGC001004 | 58802123 | HOSE:FLEXIBLE METAL | TYPE:SWAGELOK SIZE:1/4 IN DIA | Hoses & Parts :LG:24 IN CONN:MNPT TO TUBE RATING:1700 PSI MATL:BRAIDED SS
29200000TL | EGC001004 | 58802126 | HOSE:FLEXIBLE METAL | TYPE:SWAGELOK SIZE:3/8 IN | Hoses & Parts :LG:24 IN CONN:MNPT TO TUBE RATING:1700 PSI MATL:STAINLESS STEEL
29200000TL | EGC001004 | 58802129 | HOSE:FLEXIBLE METAL | TYPE:SWAGELOK SIZE:1/2 IN | Hoses & Parts :LG:24 IN CONN:MNPT TO TUBE RATING:1700 PSI MATL:STAINLESS STEEL
29200000TL | EGC001004 | 58802130 | HOSE:FLEXIBLE METAL | TYPE:SWAGELOK SIZE:1/2 IN | Hoses & Parts :LG:36 IN CONN:MNPT TO TUBE RATING:1700 PSI MATL:STAINLESS STEEL
29200000TL | EGC001004 | 58802132 | HOSE:FLEXIBLE METAL | TYPE:SWAGELOK SIZE:3/4 IN | Hoses & Parts :LG:24 IN CONN:MNPT TO TUBE RATING:1700 PSI MATL:STAINLESS STEEL
29200000TL | EGC001004 | 58802133 | HOSE:FLEXIBLE METAL | TYPE:SWAGELOK SIZE:3/4 IN | Hoses & Parts :LG:36 IN CONN:MNPT TO TUBE RATING:1700 PSI MATL:STAINLESS STEEL | 3
29200000TL | EGC001004 | 58802135 | HOSE:FLEXIBLE METAL | TYPE:SWAGELOK SIZE:1 IN LG:24 | Hoses & Parts :IN CONN:MNPT TO TUBE RATING:1700 PSI MATL:STAINLESS STEEL
29200000TL | EGC001005 | 58020629 | COVERALL:NOMEX IIIA,56 REGULAR | NAVY BLUE,FLAME RESISTANT COTN | *OBS*Safety-Other : NOMEX IIIA, DUPONT 4.5 OZ ARAMID THREAD FLAME RESISTANT MATERIAL TO NFPA 1975/NFPA 2112 STANDARDS |  |  |  | -79 | 20
29200000TL | EGC001006 | 58021499 | KIT:INTERNAL | FOR BOILER DRUM | *OBS*Fastener-Stud B : CONTAINS (5) EQUAL CLAMPS,(2) UN EQUAL CLAMPS,(5) SCRUBBER - MK3,(2) SCRUBBER MK2,(3) RH CYCLONES,(2) LH CYCLONES, CONSISTS OF - EQUAL CLAMPS -5 NOS, UNEQUAL CLAMPS- 2 NOS., SCRUBBER - MK3 - 5 NOS.
29200000TL | EGC001006 | 58021500 | KIT: REPAIR | BOLTS AND NUTS | *OBS*Fastener-Stud B : FOR BOILER INTERNALS 172-XP-001A/B/C, CONTAINS THIS CONSISTS OF N+B+W SET,M12 X 30 LG. = 20 NOS.,M12 X 65 LG. = 4 NOS.,M12 X 25 LG. = 2 NOS.,M12 X 35 LG. = 20 NOS.,M16 X 40 LG. = 100 SET,M16 X 60 LG. = 20 NOS.,M16 X 25 LG. = 2
29200000TL | EGC001006 | 58060215 | SCRUBBER | COM SET, MK-3 | Tools - Hand / Power :
29200000TL | EGC001006 | 58060217 | BOX:CONNECTING | FOR CYCLONE | Pumps-Other :
29200000TL | EGC001006 | 58060220 | ASSY: BOLT AND NUT | FOR BOILER DRUM | Fasteners / Hardware :
29200000TL | EGC001006 | 58060223 | SCRUBBER | STD | Fasteners / Hardware :
29200000TL | EGC001008 | 58002559 | ELEMENT: FILTER | CARTRIDGE,1024 MM LONG | Filtration-Media : "50 MICRONS, 304 SS 120-XF-004 A/B, 172-XF-001 CARTRIDGE MODEL - CF240-50 FILTER MODEL- 080773, 120-XF-004 A/B, 172-XF-001, COALESCER PACKAGE"
29200000TL | EGC001010 | 58015038 | TUBING: SEAMLESS, MONEL | 3/8 IN - O.035. | HEAT EXCHANGER:TUBE IN SHELL MONEL TUBE, ANALYZER
29200000TL | EGC001010 | 58015987 | RING: WEAR | ASTM A743 GR CA15(H) | Engines - Parts : STATIONARY; 130-PC-108/208 A/B/C; EGTL1-SLZ-MEC-DD-300435 PART 502.01; MATERIAL SHOWN AS 11-13% CR H
29200000TL | EGC001010 | 58015988 | RING: WEAR IMPELLER | ASTM A743 GR CA15 | Engines - Parts : 11-13% CR, 130-PC-108/208 A/B/C; EGTL1-SLZ-MEC-DD-300435 PART 503.01; API CENTRIFUGAL PUMP
29200000TL | EGC001010 | 58015997 | RING: WEAR | ASTM A743 GR CF3M HF | Engines - Parts : STATIONARY; 135-PC-002 A/B; 135-PC-006 A/B; EGTL1-SLZ-MEC-DD-350436 PART 502.01
29200000TL | EGC001010 | 58015998 | RING: WEAR IMPELLER | ASTM A743 GR CF3M 316L | Engines - Parts : &quot; EGTL1-SLZ-MEC-DD-350436 PART 503.01,135-PC-002 A/B; 135-PC-006 A/B&quot;
29200000TL | EGC001011 | 58007143 | RING: WEAR,512 MM ID | 0.7040 DUCTILE IRON,IMPELLER | Engines - Parts : &quot;ASTM A536 60-40-18 174-PC-001 A/B/C EGTL1-SLZ-MEC-DD-741403 PART 512.01&quot;
29200000TL | EGC001011 | 58007144 | RING: WEAR, 512 MM | GRAY IRON ASTM A48 CL45 | Engines - Parts : &quot;STATIONARY 0.6030 EQUIPMENT: API CENTRIFUGAL PUMPS, 174-PC-001 A/B/C &quot;
29200000TL | EGC001011 | 58007153 | SLEEVE:CENTRE,116MM DIA | BS970 420S37 (325 TO 375 HB) | Pumps-Other : &quot;183-PC-014 A/B/C EGTL1-SLZ-MEC-DD-831065 PART 533.01&quot;
29200000TL | EGC001011 | 58007154 | RING: WEAR,279 MM,NI-RESIST | BS3468 F3, CASE | Pumps-Other : &quot;EQUIPMENT: API CENTRIFUGAL PUMPS 183-PC-014 A/B/C EGTL1-SLZ-MEC-DD-831065 PART 502.01 OR 502.02&quot;
29200000TL | EGC001011 | 58007155 | RING: WEAR,279 MM | NI-RESIST BS3468 F3, CASE | Pumps-Other : &quot;EQUIPMENT: API CENTRIFUGAL PUMPS 183-PC-014 A/B/C EGTL1-SLZ-MEC-DD-831065 PART 502.01 OR 502.02&quot;
29200000TL | EGC001011 | 58007157 | NUT:IMPELLER,420S29 | BS970,GR 12% CR | *OBS*Fastener-Other : &quot;183-PC-014 A/B EGTL1-SLZ-MEC-DD-831065 PAT 92.01&quot;
29200000TL | EGC001011 | 58007159 | RING: WEAR,279 MM ID | ASTM A743 GR CA15 325-375 BHN | Engines - Parts : &quot;IMPELLER, 150-PC-009 A/B EGTL1-SLZ-MEC-DD-501765 PART 503.0&quot;
29200000TL | EGC001011 | 58007160 | RING: WEAR,279 MM ID | ASTM A743 GR CA15 325-375 BHN | Engines - Parts : &quot;IMPELLER, 183-PC-014 A/B/C EGTL1-SLZ-MEC-DD-831065 PART 503.01 OR 503.02&quot;
29200000TL | EGC001011 | 58007161 | RING: WEAR,309 MM | ASTM A743 GR CA15 325-375 BHN | Engines - Parts : &quot;IMPELLER, 183-PC-014 A/B/C EGTL1-SLZ-MEC-DD-831065 PART 503.01 OR 503.02&quot;
29200000TL | EGC001011 | 58007162 | BUSHING:CENTRE | BS3468 GR F3 NI-RESIST | Pumps-Other : &quot;183-PC-014 A/B/C, EGTL1-SLZ-MEC-DD-831065 PART 546.01&quot;
29200000TL | EGC001011 | 58007163 | SLEEVE:THROTTLE,116MM DIA | BS970 GR 420S37(325 TO 375 HB) | Pumps-Other : &quot;183-PC-014 A/B/C EGTL1-SLZ-MEC-DD-831065 PART 522.01&quot;
29200000TL | EGC001011 | 58007164 | BUSHING:THROAT | BS3468 GR F3 NI RESIST | Pumps-Other : &quot;183-PC-014 A/B/C EGTL1-SLZ-MEC-DD-831065 PART 540.01&quot;
29200000TL | EGC001011 | 58007239 | COVER:FAN,MILD STEEL | 177-PC-001 A/B | *OBS*HVAC-Other : EGTL1-SLZ-MEC-DD-771769 PART 832.01 |  |  |  | 0 | 2
29200000TL | EGC001011 | 58007240 | FAN:ALUM ALLOY | 150-PC-010 A/B | HVAC-Other : EGTL1-SLZ-MEC-DD-501766 PART 831.01 | 1 |  |  | 0 | 2
29200000TL | EGC001011 | 58012540 | KIT:VITON BLADDER | FOR ACCUMULATOR
29200000TL | EGC001011 | 58012562 | GUARD: OIL | API CENTRIFUGAL PUMPS
29200000TL | EGC001011 | 58012563 | GUARD: OIL | API CENTRIFUGAL PUMPS
29200000TL | EGC001011 | 58016059 | GUARD: MOTOR OIL 800 ODP/WPI | API CENTRIFUGAL PUMPS | Pumps-Other : EGTL1-SLZ-MEC-DS-720034, 172-PC-001 A-M/B-M/C-M
29200000TL | EGC001011 | 58016063 | GUARD: MOTOR OIL, 800 ODP/WPI | API CENTRIFUGAL PUMPS | Pumps-Other : EGTL1-SLZ-MEC-DD-720035, 172-PC-001A-M/B-M/C-M
29200000TL | EGC001011 | 58016066 | GUARD: MOTOR OIL | API CENTRIFUGAL PUMPS | Pumps-Other : EGTL1-SLZ-MEC-DD-720035, MISC OIL CUST 580; 172-PC-002 M; 172-PC-011 A-M/B-M/C-M
29200000TL | EGC001012 | 58002484 | IMPELLER: PUMP | 11 IN (278.3 MM) OD, 316 SS | Pumps-Other : &quot;CF8-M ASTM A743/A744, WITH RGS 0D02670A02 1203C, 172-PC-030A/B,MODEL 3410 S 4X6-11H EGTL1-GOU-MEC-DD-720104- PART 101&quot;
29200000TL | EGC001012 | 58002518 | END:PUMP POWER , 613MMLG | STL 4140 | Pumps-Other : POWER END, 3196MTI POM WS 414 172-PC-003, 105-PC-001A, 105-PC-001B, 105-PC-002A, 105-PC-002B, 173-PC-109A, 173-PC-109B, 173-PC-209A, 173-PC-209B, 172-PC-016A, 172-PC-016B
29200000TL | EGC001012 | 58002519 | IMPELLER: PUMP 13 IN OD,316 SS | STEAM TURBINE COND. PUMP | Pumps-Other : &quot;WITH OUT RG 0100-537 1203C, 105-PC-001A, 105-PC-001B, 105-PC-002A, 105-PC-002B (MODEL 3196 MTX 1.5X3-13) EGTL1-GOU-MEC-DD-050304 - PART 101&quot;
29200000TL | EGC001012 | 58002523 | IMPELLER: PUMP 8 IN OD,316 SS | STEAM TURBINE COND. PUMP | Pumps-Other : WITH OUT, RG 076794 1203C, 173-PC-005A, 173-PC-005B, 173-PC-006A, 173-PC-006B, 173-PC-007A, 173-PC-007B (MODEL 3196 STX 1.5 X3-8) EGTL1-GOU-MEC-DD-730404 - PART 101
29200000TL | EGC001012 | 58002534 | END:POWER | STEAM TURBINE COND. PUMP | Pumps-Other : &quot;3196STX POM WS 4140 NC, 173-PC-005A, 173-PC-005B, 173-PC-006A, 173-PC-006B, 173-PC-007A, 173-PC-007B (MODEL 3196 STX 1.5X3-8) EGTL1-GOU-MEC-DD-730404 PART 920B&quot;
29200000TL | EGC001012 | 58002539 | IMPELLER: PUMP 13 IN OD,316 SS | STEAM TURBINE COND. PUMP | Pumps-Other : &quot;CF A743,A744, WITHOUT RG, 090407 23 1203C, 172-PC-016A/B (MODEL 3196 MTX 4X6-13) EGTL1-GOU-MEC-DD-720604- PART 101&quot;
29200000TL | EGC001012 | 58002542 | SHAFT: PUMP 316 SS | STEAM TURBINE COND. PUMP | Pumps-Other : &quot;RDSN ST GP W/SB, 172-PC-013, 172-PC-013W, 172-PC-014 (MODEL 3171 ST 1X1.5-6) EGTL1-GOU-MEC-DD-720702 PART 122&quot;
29200000TL | EGC001012 | 58016238 | CHANNEL: FRAMING, 6 FT LG | UNISTRUT, | Fittings - Tube :1-5/8 IN WD X 1-5/8 IN DP X 12 GA THK, HOT DIPPED GALV ASTM A570 GR 33, |  |  |  | -6 | 1
29200000TL | EGC001017 | 07991572 | GASKET:RTJ RING NUMBER:R-62 | PIPE SIZE:14 CLASS:SEE
29200000TL | EGC001017 | 07991584 | GASKET:RTJ RING NUMBER:R-62 | PIPE SIZE:14 CLASS:SEE
29200000TL | EGC001017 | 07991609 | GASKET:RTJ RING NUMBER:R-62 | PIPE SIZE:14 CLASS:SEE
29200000TL | EGC001017 | 07991611 | GASKET:RTJ RING NUMBER:R-70 | PIPE SIZE:18 CLASS:SEE
29200000TL | EGC001017 | 07991613 | GASKET:RTJ RING NUMBER:R-78 | PIPE SIZE:24 CLASS:SEE
29200000TL | EGC001017 | 07991627 | GASKET:RTJ RING NUMBER:R-74 | PIPE SIZE:20 CLASS:SEE |  | 1
29200000TL | EGC001017 | 07991628 | GASKET:RTJ RING NUMBER:R-78 | PIPE SIZE:24 CLASS:SEE
29200000TL | EGC001017 | 11990599 | BOLT TYPE:STUD DIA:3/4 IN | LG:3.75 IN THRDS:ALL HEAD:W/2 | HVY HEX NUT MATL:SS ASTM A453 SPEC:CL. A OR B GRADE:GR-660 3/4 IN DIA: W/2 HVY HEX NUT: ASSEMBLED COMBINED (IMP SIZE X METRIC LG); SS ASTM A453 GR-660 CL. A OR B; 3/4" X 3.75" BOLT LENGTH | 1
29200000TL | EGC001017 | 11990602 | BOLT TYPE:STUD DIA:3/4 IN | LG:5.125 IN THRDS:ALL HEAD:W/2 | HVY HEX NUT MATL:SS ASTM A453 SPEC:CL. A OR B GRADE:GR-660 3/4 IN DIA: W/2 HVY HEX NUT: ASSEMBLED COMBINED (IMP SIZE X METRIC LG); SS ASTM A453 GR-660 CL. A OR B; 3/4" X 5.125" BOLT LENGTH | 2
29200000TL | EGC001017 | 11990608 | BOLT TYPE:STUD DIA:1/2 IN | LG:2.563 IN THRDS:ALL THRDS | HEAD:W/2 HVY HEX NUT MATL:SS ASTM A453 SPEC:CL. A OR B GRADE:GR-660 1/2 IN DIA: W/2 HVY HEX NUT: ASSEMBLED COMBINED (IMP SIZE X METRIC LG); SS ASTM A453 GR-660 CL. A OR B; 1/2" X 2.563" BOLT LENGTH |  | -8 | 1 | -40 | 1
29200000TL | EGC001017 | 11990609 | BOLT TYPE:STUD DIA:5/8 IN | LG:3.0 IN THRDS:ALL THRDS | HEAD:W/2 HVY HEX NUT MATL:SS ASTM A453 SPEC:CL. A OR B GRADE:GR-660 5/8 IN DIA: W/2 HVY HEX NUT: ASSEMBLED COMBINED (IMP SIZE X METRIC LG); SS ASTM A453 GR-660 CL. A OR B; 5/8" X 3.0" BOLT LENGTH
29200000TL | EGC001017 | 11990619 | BOLT TYPE:STUD DIA:5/8 IN | LG:5.125 IN THRDS:ALL THRDS | HEAD:W/2 HVY HEX NUT MATL:SS ASTM A453 SPEC:CL. A OR B GRADE:GR-660 5/8 IN DIA: W/2 HVY HEX NUT: ASSEMBLED COMBINED (IMP SIZE X METRIC LG); SS ASTM A453 GR-660 CL. A OR B; 5/8" X 5.125" BOLT LENGTH
29200000TL | EGC001017 | 58023009 | REFLECTOR: LIGHTING, RA739 | VAPOR-PROOF FIXTURE | Electric Components - Conduit / Fitting :30 DEG ANGLE,16-7/8 IN,50-175,KRYDON, FOR HPS LIGHTING FIXTURES
29200000TL | EGC001017 | 58061326 | BOLT: STUD, 1-1/8IN X 215MM LG | WITH TWO HEAVY HEX NUTS | BOLT: STUD, 1-1/8IN X 215MM LG WITH TWO HEAVY HEX NUTS Fasteners / Hardware : ASSEMBLED; ALLOY STEEL ASTM A193 GRADE B16 ASTM A194 GRADE 7L | 1
29200000TL | EGC001017 | 58061275 | BOLT: STUD, 1 IN X 220MM LG | WITH TWO HEAVY HEX NUTS | Fasteners / Hardware : ASSEMBLED; ALLOY STEEL ASTM A193 GRADE B7 ASTM A194 GRADE 2H
29200000TL | EGC001017 | 58061547 | BOLT:STUD,1-5/8 IN X 395MM LG | WITH TWO HEAVY HEX NUTS | *OBS*Fastener-Stud B : ASSEMBLED, ALLOY STEEL ASTM A193 GRADE B7 ASTM A194 GRADE 2H |  |  |  | -32 | 1
29200000TL | EGC001018 | 19200463 | COMPRESSOR:REFRIGERATION | TYPE:SCROLL CAP:13TON TRANE | SCROLL COMPRESSOR CSHD155K0C0M BRAZING TYPE COMPRESSOR 3PH ,50/60 HZ,460V
29200000TL | EGC002002 | 58004002 | FLOWMETER:THERMAL MASS | FLOW TO LP FL HDR SERVICE | Flow Measuring Instruments : 6 IN,0-12579 NM3/HR RANGE,SS,COMPLETE, 183-FT-0100
29200000TL | EGC002002 | 58019673 | TRANSMITTER: PRESSURE | 150 IN WC INPUT | Instruments - Other & Parts : 4-20MA DC OUTPUT, 9-30VDC SUPPLY, 1/4 IN-18 NPT
29200000TL | EGC002002 | 58019675 | TRANSMITTER: PRESSURE | 750 IN WC INPUT | Instruments - Other & Parts : 4 - 20 MA DC OUTPUT, 9 - 30 V DC SUPPLY, 1/4 IN -18 NPT
29200000TL | EGC002003 | 58002863 | TRANSMITTER:PRESSURE 0-2.1 BAR | INPUT,4-20 MA DC OUTPUT | Instruments - Other & Parts : 10.5-36 V DC SUPPLY, 1/2 IN -14 NPT FEMALE, COMPLETE GAGE (TEMPERATURE TRANSMITTERS)
29200000TL | EGC002003 | 58002865 | TRANSMITTER: PRESSURE 0-55.2 | BAR INPUT, 4-20 MA DC OUTPUT | Instruments - Other & Parts : 10.5- 36 V DC SUPPLY, 1/2 IN -14 NPT FEMALE, COMPLETE GAGE (TEMPERATURE TRANSMITTERS)
29200000TL | EGC002003 | 58002867 | TRANSMITTER:PRESSURE -1000 TO | 1000 IN H20 INPUT , 4-20 MA DC | Instruments - Other & Parts : OUTPUT, 9-30V DC SUPPLY, 1/4 IN -18 NPT, VARIOUS (TEMPERATURE TRANSMITTERS)
29200000TL | EGC002003 | 58019742 | BELT: V BANDED, 3RCX210 IN | 212.9 IN OUTSIDE CIRCUM | Power Transmission Equipment & Replacement Parts : 3.375 IN TOP WD,0.78 IN THK,POLYESTER CORD REINFORCED RBR (FOR FRESH CATALYST PACKAGE)
29200000TL | EGC002004 | 58016209 | ADAPTER: TUBE TO PIPE 3/4 IN | TUBE,COMPRESSION, 3/4 IN PIPE | Fittings - Tube :SW,316/316L SS ASTM A-276 (FOR STEAM TRACING MATERIALS) |  |  |  | -8 | 1
29200000TL | EGC002004 | 58016210 | ADAPTER: TUBE TO PIPE 1/2 IN | 3/4 IN PIPE, MALE SW | Fittings - Tube :316/316L SS ASTM A276, (FOR STEAM TRACING MATERIALS) |  | -1 | 1
29200000TL | EGC002004 | 58016220 | ELBOW:TUBE 3/8 IN COMPRESSION | 316/316L SS ASTM A-276, 90 DEG | Fittings - Tube :STEAM TRACING MATERIALS | 1
29200000TL | EGC002004 | 58016222 | ELBOW:TUBE 3/4 IN COMPRESSION | 316/316L SS ASTM A-276,90 DEG | Fittings - Tube :STEAM TRACING MATERIALS | 1
29200000TL | EGC002004 | 58016223 | KIT:PATCH FOR WATERPROOF SEAL | OVER SPLICES/OUTER COVER | Bearings & Accessories - All :CONTAINS SELF SEALING RBR APPLIED TO A FIBERGLASS,REINFORCED UV RESISTANT PVC BACKING,HEAT REFLECTIVE TAPE,HIGH TEMP GLASS FIBER INSUL (FOR STEAM TRACING MATERIALS)
29200000TL | EGC002004 | 58016240 | BASE:UNISTRUT POST | HOT DIPPED GALV ASTM A570 GR33 | Fittings - Tube :
29200000TL | EGC002004 | 58802128 | HOSE:FLEXIBLE METAL | TYPE:SWAGELOK SIZE:3/8 IN | Hoses & Parts :LG:60 IN CONN:MNPT TO TUBE RATING:1700 PSI MATL:STAINLESS STEEL
29200000TL | EGC002004 | 58802131 | HOSE:FLEXIBLE METAL | TYPE:SWAGELOK SIZE:1/2 IN | Hoses & Parts :LG:60 IN CONN:MNPT TO TUBE RATING:1700 PSI MATL:STAINLESS STEEL
29200000TL | EGC002004 | 58802134 | HOSE:FLEXIBLE METAL | TYPE:SWAGELOK SIZE:3/4 IN | Hoses & Parts :LG:60 IN CONN:MNPT TO TUBE RATING:1700 PSI MATL:STAINLESS STEEL
29200000TL | EGC002004 | 58802137 | HOSE:FLEXIBLE METAL | TYPE:SWAGELOK SIZE:1 IN LG:60 | Hoses & Parts :IN CONN:MNPT TO TUBE RATING:1700 PSI MATL:STAINLESS STEEL |  | -3 | 1
29200000TL | EGC002005 | 58000285 | BOLT: STUD ALL-THREAD | 1-7/8 IN DIA,400 LG,8 UN-B1.1 | *OBS*Fastener-Stud B : "SA 193 GR.B16 (BOLT) / SA 194 GR.7 (NUT),SA193/SA194,GR B16/7, 1 HEX NUT-SA 194 GR.7-AISI4140,1 HARDNED FLAT WASHER 6 THK, WITH EXTERNAL DIAMETER AS PER RELEVANT HEX NUT, 150-ES-"
29200000TL | EGC002005 | 58004582 | GASKET: RING JOINT | 14 IN PIPE, 300-600 LB | Gaskets : API R61, SOFT IRON, ASME B16.20, OCTAGONAL, 1058, 105 MECHANICAL BM-0000011A
29200000TL | EGC002005 | 58006084 | HEAD:RADAR LEVEL TRANSMITTER | 104 MM X 173 MM X113 MM | Instruments - Other & Parts : HART, POLYURETHANE COVERED ALUMINUM AND ELECTRONICS FOR 3301 SST, , RADAR, GUID WAVE RAD, TT
29200000TL | EGC002005 | 58006085 | HEAD:RAD LVL&INTF TRANSMITTER | 104 MM X 173 MM X113 MM | Instruments - Other & Parts : HART,POLYURETHANE COVERED ALUMINUM AND ELECTRONICS FOR 3302 SST, RADAR, GUID WAVE RAD, TT
29200000TL | EGC002005 | 58006100 | HEAD:RADAR LEVEL TRANSMITTER | 200 MM X 200 MM X 400 MM | Instruments - Other & Parts : FOUNDATION,AL CHROMED POWDER PAINTED, FOR 5601 SST, RADAR, GUID WAVE RAD, TT
29200000TL | EGC002005 | 58007676 | CAGE: VALVE GLOBE, 6 IN, | 5-3/8 IN X 3 IN, S17400 H1075 | Pump - Centrifugal - Parts : WHIS III, B3 (CONTROL VALVES)
29200000TL | EGC002005 | 58007684 | CAGE: VALVE GLOBE, 6 IN, | 5-3/8 IN X 3 IN, F22/COCR-A/ | Pump - Centrifugal - Parts : NITRILE, WHIS III, C3, HFS (CONTROL VALVES)
29200000TL | EGC002005 | 58007712 | PLUG:VALVE 12 IN, 410 SS/416HT | SS 20B64, CONTROL VALVES | Valve-Plug : BAL, FLAT BTM
29200000TL | EGC002005 | 58061219 | BOLT: STUD, 3/4 IN X 85MM LG. | WITH TWO HEAVY HEX NUTS | Fasteners / Hardware : ASSEMBLED; ALLOY STEEL ASTM A193 GRADE B7 ASTM A194 GRADE 2H |  |  |  | -48 | 3
29200000TL | EGC002005 | 58061288 | BOLT: STUD, 3/4IN X 150MM LG | WITH TWO HEAVY HEX NUTS | Fasteners / Hardware : ASSEMBLED; ALLOY STEEL ASTM A193 GRADE B7 ASTM A194 GRADE 2H
29200000TL | EGC002005 | 58063861 | HOSE: FLEXIBLE 1/2 IN | SP-72-157 | FLEX HOSE - 1/2IN SSMH X 1300MM W/ 316SS 321SS CORE / 304SS OUTER SS MALE PIPE E/E W/ 316SS 3K UNIONS THREADED ON E/E
29200000TL | EGC002005 | 58063863 | HOSE: FLEXIBLE 1/2 IN | SP-72-159 | FLEX HOSE - 1/2IN SSMH X 800MM W/ 316SS 321SS CORE / 304SS OUTER SS MALE PIPE E/E W/ 316SS 3K UNIONS THREADED ON E/E | 1
29200000TL | EGC002005 | 58064417 | ALUMINIUM: AIR TERMINAL | 1/2 IN X 24 IN ZGLP0002
29200000TL | EGC002005 | 58801631 | FITTING TYPE:SPLIT SEAL | FITTING TYPE:SPLIT SEAL | Instruments - Other & Parts : | 2 | -3 | 1
29200000TL | EGC002005 | 74450129 | UNION | TUBE,1 IN,COMP,316 SS | Fittings - Tube :REPLACED AGBAMI-SB SYMBOL # 97811646 | 2
29200000TL | EGC002005 | 58061324 | BOLT: STUD, 1-5/8IN X 360MM LG | WITH TWO HEAVY HEX NUTS | Fasteners / Hardware : ASSEMBLED; ALLOY STEEL ASTM A193 GRADE B7 ASTM A194 GRADE 2H
29200000TL | EGC002006 | 39018749 | VALVE:BUTTERFLY TYPE:WAFER | SPHERRE SIZE:12 IN CLASS:300LB
29200000TL | EGC002006 | 58005261 | MOTOR: VALVE ACTUATOR,230 RPM | 460VAC,3PH,60HZ,540 LBS FT,F | Electric Components - Motor / Generator :15 MINUTE DUTY,FM CLASS 1 DIV1 GR CD T4 ENCLOSURE, MN 5A FOR S/N HD310312/01, METAL, 105-HV-0001
29200000TL | EGC002006 | 58005262 | MOTOR: VALVE ACTUATOR,43 RPM | 460VAC,3PH,60HZ,950 LBS FT,F | Electric Components - Motor / Generator :15 MINUTE DUTY,FM CLASS 1 DIV1 GR CD T4 ENCLOSURE, M/N 5A MOTOR FOR S/N HD310310/01, HD310309/01, HD367402/01, METAL, 120-HV-1031, 120-HV-2031, 135-XXV-0022A
29200000TL | EGC002006 | 58006087 | TRANSMITTER:RAD LVL&INTERFACE | 1M, 08 CM, 3 IN 300 LB ANSI | Instruments - Other & Parts : GUIDED WAVE RADAR LEVEL AND INTERFACE TRANSMITTER, PART NUMBER 3302HA1H1N4AM0108BBES-M1QS3Q8, SERIAL NUMBER 2038585, POWER SUPPLY 11-42VDC, OUTPUT 4-20mA/Hart, LCD DISPLAY , HART, SST, RIGID SINGLE, LCD METER, FM EXPLOSION
29200000TL | EGC002006 | 58006091 | TRANSMITTER:RAD LVL&INTERFACE | 1 M, 30 CM, 3 IN 300 LB ANSI | Instruments - Other & Parts : VARIABLE INPUT,FOUNDATION FIELDBUS OUTPUT,16-32VDC SUPPLY, RADAR LEVEL, HIGH TEMP/PRESSURE STYLE, SST, RIGID SINGLE LEAD, LCD METER, FM EXPLOSION PROOF, , RADAR, GUID WAVE RAD, TT5302FA1H1N4AM00130BBE5M1Q4N2S3Q8(ENCL: 4X, I
29200000TL | EGC002008 | 58001227 | GASKET | SPIRAL WOUND 30IN, RF | Valve-Ball : IR/OR 316 SS, GRAPHITE FILLER, GRAPHITE WINDING, BOTTOM.
29200000TL | EGC002009 | 58010375 | STRAINER:PERFORATED PLATE | CONDENSATE POLISHING PACKAGE | Valve-Other : "172-VC-007A/B, 172-VC-009A, 172-VC-009B "
29200000TL | EGC002009 | 58020329 | SEAL:OIL MOTOR, 90MM ID, 155MM | OD, 77MM WD, TEFLON, STL CAGE | *OBS*GS&P-Other : EGTL1-DRC-MEC-DD-500002 DRESSER-RAND R003 EA ROCKWELL AUTOATION-RELIANCE ELECTRIC R003 NDE INBOARD, (FOR RECYCLE COMPRESSOR)
29200000TL | EGC002009 | 58020330 | SEAL:OIL MOTOR,90MM ID, 155MM | OD, 77 MM WD, TEFLON, STL CAGE | *OBS*GS&P-Other : EGTL1-DRC-MEC-DD-500002 DRESSER-RAND R004 EA ROCKWELL AUTOATION-RELIANCE ELECTRIC R004 NDE OUTBOARD (FOR RECYCLE COMPRESSOR)
29200000TL | EGC002009 | 58020331 | SEAL:OIL MOTOR, 90MM ID, 155MM | OD, 77MM WD, TEFLON, STL CAGE | *OBS*GS&P-Other : EGTL1-DRC-MEC-DD-500002 DRESSER-RAND R005 EA ROCKWELL AUTOMATION -RELIANCE ELECTRIC R006, DE INBOARD (FOR RECYCLE COMPRESSOR)
29200000TL | EGC002009 | 58020332 | SEAL:OIL MOTOR, 90MM ID, 155MM | OD, 77MM WD, TEFLON, STL CAGE | *OBS*GS&P-Other : EGTL1-DRC-MEC-DD-500002 DRESSER-RAND R006 EA ROCKWELL AUTOMATION-RELIANCE ELECTRIC FRAME 10840, ENCLOSURE TEAAC, DE OUTBORAD, (FOR RECYCLE COMPRESSOR)
29200000TL | EGC002009 | 58024132 | VALVE: CHECK | DN50 (2 IN),SCH 10S,300 LB | Valve - Check : 2 IN,SS ASTM A351 GR CF3M BODY,SS A479 UNS S21800 SEAT/INTEGRAL PIVOT PIN,316L SS A479 DISC,SS ASTM A194 GR 8 DISC NUT,CL.1 ASTM A194 GR 8 BOLTS/STUDS/NUTS,2 IN PORT,SWING,-325°F TO 150°F,METAL SEAT,BUTTWELD ENDS,ONE
29200000TL | EGC002009 | 58024141 | VALVE: GATE | DN25 (1 IN),300 LB,1 IN SW | Valve - Gate : END,SS ASTM A351 GR CF8 BODY,SS ASTM A351 GR CF8 BONNET/WEDGE/YOKE/GLAND FLG,NEOFLON GR M400 WEDGE INSERT,304 SS A479 SEAT/INTEGRAL STEM,304 SS A269 EXTENTION TUBE,BRZ ASTM B584/UNS C93200 HANDWHEEL BUSHING,SS,ASTM A3
29200000TL | EGC002010 | 58002485 | SHAFT: PUMP | 316 SS ASTM 276-91A | Pumps-Other : ASSY, BALANCE CETRIFICATE TO BE SUPPLIED, 172-PC-030A/B MODEL 3410 S 4 X 6-11H,EGTL1-GOU-MEC-DD-720104 PART 122
29200000TL | EGC002010 | 58002504 | KIT:MAINTENANCE | FOR STEAM TURBINE COND. PUMP | Pumps-Other : &quot;M, 173-PC-001A/B, 173-PC-002A/B, 173-PC-003A/B, PUMP MODEL 3180 M 4 X 6 - 19,EGTL1-GOU-MEC-DD-730204 - PART 902&quot;
29200000TL | EGC002010 | 58019110 | KIT:MAINTENANCE,SEAL 10 IN MT | PUMP | *OBS*GS&P-Other : 130-PC-109A, 130-PC-109B, 130-PC-209A, 130-PC-209B, EGTL1-GOU-MEC-DD-300504 - PART 902. QA Code 01A, 02, 21
29200000TL | EGC002010 | 58019115 | KIT:MAINTENANCE, FOR 8 IN STI | PUMP | *OBS*GS&P-Other : &quot;173-PC-005B, 173-PC-006A, 173-PC-006B, 173-PC-007A, 173-PC-007B EGTL1-GOU-MEC-DD-730404 - PART 902&quot; |  | -1 | 1
29200000TL | EGC002010 | 58030032 | FUSE:NORMAL BLOW,.3A,125VAC/DC | 50A IR,PIN,TRANSPARENT BODY TY | Electric-Other : 8MM X 6MM X 8.5MM, MN DAITO FUSES DM03, ON YOKOGAWA DI MODULES SDV-144
29200000TL | EGC002010 | 58015101 | ELEMENT: FILTER PARTICULATE | 1/2 IN,25 MICRON,SS, ANALYZER | *OBS*Filtration-Elem : CARTRIDGE, 120-AH-203, 130-AH-143, 130-AH-243, 172-AH-015, 150-AH-001, 174-AH-001
29200000TL | EGC002011 | 58002870 | TRANSMITTER: PRESSURE -2000 TO | 2000 PSI INPUT, 4-20 MA OUTPUT | Pressure measuring and control Instruments : Complete in H2O3051CD5A02A1AH2Q4 | 1
29200000TL | EGC002011 | 58003615 | SPRING: SET COMPRESSION AND | EXTENSION | *OBS*Machinery-Misc- : 805 SPRINGS: 383 EXTENSION, 422 COMPRESSION IN ZINC-PLATED MUSIC WIRE AND SPRING-TEMPERED STEEL, 805 SPRINGS: 383 EXTENSION, 422 COMPRESSION IN ZINC-PLATED MUSIC WIRE AND SPRING-TEMPERED STEEL
29200000TL | EGC002011 | 58006097 | TRANSMITTER:RADAR LEVEL | 4 IN CONE, 4N 150 LB ANSI | Instruments - Other & Parts : 24-240VAC/DC INPUT,4-20MA OUTPUT,24-240VAC/DC SUPPLY, HART, PASSIVE OUTPUT, SST, LOI, FM EXPLOSION AND INTRINSIC PROOF, RADAR, GUID WAVE RAD, TT
29200000TL | EGC002011 | 58006099 | HEAD:RADAR LEVEL TRANSMITTER | 200 MM X 200 MM X 400 MM | Instruments - Other & Parts : HART, AL CHROMED POWDER PAINTED, FOR 5601 SST, RADAR, GUID WAVE RAD, TT
29200000TL | EGC002011 | 58019670 | TRANSMITTER: PRESSURE | 30 IN WC INPUT | Instruments - Other & Parts : 4 - 20 MA DC OUTPUT, 9 - 30 V DC SUPPLY,1/4 IN -18 NPT
29200000TL | EGC002011 | 58023033 | BOX: CONDUIT OUTLET | EXPLOSION-PROOF,3/4 IN HUB | Electric Components - Conduit / Fitting :4 HUB,ROUND, THD,ALUM,CROSS HUB PLACEMENT,INTERNALLY THREADED,BLANK COVER,3.19 IN COVER OPENING DIA
29200000TL | EGC002011 | 58023066 | BOX: CONDUIT OUTLET | 1/2 IN HUB,3 HUB,ROUND,THD | Electric Components - Conduit / Fitting :EXPLOSION-PROOF, ALUM,TEE HUB PLACEMENT,INTERNALLY THREADED,BLANK COVER,3.19 IN COVER OPENING DIA
29200000TL | EGC002011 | 74420256 | KIT: REPAIR | P/N R95HX000102 | Instruments - Other & Parts : KIT: REPAIR P/N R95HX000102. QA Code 01A, 02, 21
29200000TL | EGC002011 | 58013246 | STUD BOLT:5/8 IN DIA,85MM LG | 11 UNC,ALLOY STL,ASTM A193 |  |  | -28 | 2 | -208 | 2
29200000TL | EGC002012 | 58000177 | BOLT: STUD 2 IN DIA | 16-1/2IN LG,8 UN,254MM THD LG | Fasteners / Hardware : CR MOLY,SA193,GR B7, WITH 2 HEX NUTS, 194-2H,120-VD-018, FOR PRESSURE VESSELS. ( “Note: This item requires PMI testing and logging, if passed, markings and documentation as per the PMI specification are required.”)
29200000TL | EGC002012 | 58010581 | ACTUATOR:SUP-HEATER START | 994 LB-IN,END:620 LB-IN,90 DEG | Valve - Actuator & Positioner: TRAVEL,200MM
29200000TL | EGC002012 | 58017890 | VALVE: GLOBE,2 IN,300 LB | 216 WCC BODY,316 SS TRIM | Valve - Control : 216 WCC BONNET,MANUAL OPERATED,TFE PACKING,STD, COMPLETE EZ, 416 SS, 440CSS, ASME B16.34, 1 IN PORT
29200000TL | EGC002012 | 58017896 | ACTUATOR:SUP-HEATER,START | 4391 LB-IN,END: 2709 LB-IN | Valve-Regulators : 90 DEG TRAVEL,950MM, 120-XXV-1019/21
29200000TL | EGC002012 | 58017900 | VALVE: GLOBE,3 IN,ASME B16.34 | 3 IN 300LB,216 WCC BODY,316 SS | Valve - Control : TRIM,216 WCC BONNET,2 5/16 IN PORT,MANUAL OPERATED,ASME B16.34,TFE PACKING,GLOBE,STANDARD, COMPLETE EZ, 416 SS, 440CSS, ASME B16.34, 2-5/16 IN P
29200000TL | EGC002012 | 58017906 | VALVE: BUTTERFLY,14 IN,ASME | B16.34,14 IN 900LB,216 WCB BOD | Valve-Regulators : 316 SS TRIM,216 WCB BONNET,BUTTERFLY,MANUAL OPERATED,ASME B16.34,TFE PACKING, COMPLETE, 172-XXV-0101, ASME B16.34
29200000TL | EGC002012 | 58017913 | VALVE: GLOBE,4 IN,300 LB | 216 WCC BODY,316 SS TRIM | Valve - Control : 216 WCC BONNET,MANUAL OPERATED,TFE PACKING,STD, COMPLETE ET, 416 SS, CB-7CU, ASME B16.34, 2-7/8 IN PORT
29200000TL | EGC002012 | 58803505 | BOLT:STUD W/2 HEAVY HEX. NUTS | SIZE: 1-1/8 IN 8UN X 215MM LG. | BOLT STUD: 1-1/8 IN X 215MM LG W/2 HEAVY HEX NUTS; ASSEMBLED; ALLOY STEEL, ASTM A193 GRADE B7, ASTM A194 GRADE 2H.
29200000TL | EGC002012 | 58009477 | TRANSMITTER: PRESSURE,0.98 | TO 20.7 BAR INPUT,4-20MA HART | Pressure measuring and control Instruments : WITH SEAL, RANGE -0 to 300 PSIG SSTL, HART, FM INTRINSIC, BRACKET, SST, 1 SIDED REMOTE SEAL SYSTEM, FLANGED FLUSH SURFACE, SST MATERIAL, ANSI 300 CLASS FLANGE. MANUFACTURER PART NUMBER :3051CG4A22A1AS7B4K5Q4 |  | -1 | 1
29200000TL | EGC002014 | 58001221 | RING | SEAL DUPLEX SS | Valve-Butterfly : VANESSA ROTORY PROCESS VALVES
29200000TL | EGC002014 | 58006090 | HEAD:RADAR LEVEL TRANSMITTER | 133 MM X 180 MM X187 MM | Instruments - Other & Parts : FOUNDATION, POLYURETHANE COVERED ALUMINUM AND ELECTRONICS FOR 5301 ALUM, RADAR, GUID WAVE RAD, TT |  | -1 | 1
29200000TL | EGC002014 | 58009472 | TRANSMITTER: PRESSURE,0.98 | TO 2.5 BAR INPUT, 9.0-32.0 VDC | Instruments - Other & Parts : PRESSURE TRANSMITTER , RANGE -393 to 1000 IN H2O, SSTL, FF, FM INTRINSIC, LCD METER, BRACKET3051CG3F22A1AK5Q4Q8.
29200000TL | EGC002014 | 58006083 | TRANSMITTER:RAD LVL&INTERFACE | 14 M, 50 CM, 6 IN 150 LB ANSI | Instruments - Other & Parts : VARIABLE INPUT,4-20MA OUTPUT,16-42 VDC SUPPLY, HART, SST, FLEX TWIN LEAD, LCD METER, FM EXPLOSION PROOF, RADAR, GUID WAVE RAD, TT
29200000TL | EGC002014 | 58009475 | TRANSMITTER: PRESSURE,0.98 | TO 20.7 BAR INPUT,4-20MA HART | Pressure measuring and control Instruments : 0 IN PSI TO 300 PSI, HART, SST, BRACKET, FM FLAMEPROOF AND INSTRINSIC APPROVAL, MATERIAL TRACEABILITY ASSEMBLED TO 1 SIDED REMOTE SEAL SYSTEM, FLANGED FLUSH SURFACE, SST MATERIAL, ANSI 150 CLASS FLAN3051CG4A22A
29200000TL | EGC002015 | 58018541 | KIT:HF CALIBRATION GAS | 1.5 LPM REGULATOR,S02 | Miscellaneous Gases:CONTAINS CO,H2,O2,IR COM & CO2,H2S,NO,SO2,NH3,ETHYLENE OXIDE,COMBUSTIBLE GAS, (10 PPM IN AIR) 58 L CYL,(2) 20.8% IN N2 98 L CYL,MAN PN A-CAL-40-F-100280, FOR FIRE & GAS DETECTION EQUIPMENT |  |  |  | -1 | 1
29200000TL | EGC002015 | 58018542 | GAS CALIBRATION SO2 58LT CYL | 10 PPM SO2 IN AIR CYLINDER | Miscellaneous Gases:CALIBRATION SO2 10PPM SULFUR DIOXIDE IN AIR GAS 58 LT CYLINDER P/N 10028070 TAG 190-AE-0175, 190-AE-0182, 190-AE-0247, 190-AE-0248 SUPPLIER MSA AFRICA, 1ST FLOOR NORTH TOWER OAKHURST OFFICE PARK, 11 ST ANDREWS RD, PARKTOWN, JOHANNES
29200000TL | EGC002015 | 58802276 | FILTER:FUEL TYPE:FUEL | SIZE:263MM HT X 125MM OD X | Filtration-Media : 52MM ID ELEMENT MATL:PAPER FILTERING RETENTION:MICRON HOUSING MATL:PLASTIC TOP PERKINS FUEL FILTER FOR USE IN EGTL DIESEL GENERATOR. PERKINS PART NUMBER 996-454 OR CH10931 |  | -8 | 2 | -6 | 1
29200000TL | EGC002016 | 58002560 | ELEMENT: FILTER | CARTRIDGE,1024 MM LONG | Filtration-Media : 100% >50 MICRONS,304 SS,120-XF-006A/B,120-XF-018A/B. CARTRIDGE MODEL - CF2400-50, FILTER MODEL - 080773/1, Weight of saturated cartridge 1.6KG, 120-XF-006A/B,120-XF-018A/B, COALESCER PACKAGE. |  |  |  | -127 | 1
29200000TL | EGC002016 | 58020336 | KIT:SERVICE, ELECTRICAL BOX | RECYCLE COMPRESSOR | Electric-Other : CONTAINS (10) 1/2 IN COMPRESSION WASHER,(4) 3/8 IN COMPRESSION WASHER,(1) SUPPORT GASKET,(1) SECONDARY SUPPORT GASKET,(5) TERMINAL,NEUTRAL BAR,
29200000TL | EGC002016 | 82295439 | BOTTLE TYPE:SAMPLE BOTTLE | CAP:500ML MATL:AMBER GLASS | STYLE:LARGE MOUTH DURAN 500 ML GL45 AMBER LABORATORY GLASS BOTTLE W/O CAP AND RING, 10/CS; DWK LIFE SCIENCES MFR.# 21 806 440 6 |  |  |  | -1 | 1
29200000TL | EGC002017 | 58004946 | SENSOR:ANU BAR | 0 TO 2294.7 MM RANGE,M2AS | Instruments - Other & Parts : FLOW SENSOR - DIAMOND SHAPPED ANU BAR, M2AS (BOILER)
29200000TL | EGC002017 | 58009784 | BOLT:STUD 1/2 IN DIA,75MM LG | 13 UNC,ALLOY STL,ASTM A193 | Fasteners / Hardware : GR B7, WITH TWO HEAVY HEX NUTS ASTM A194 GR 2H, ASSEMBLED | 3 | -56 | 7 | -104 | 6
29200000TL | EGC002017 | 58019578 | LOCK: GATE, 316 SS, | VALVE INTERLOCKING SYSTEM | Fasteners / Hardware :
29200000TL | EGC002017 | 58019579 | WHEEL: HAND 24 IN, GALV STL | VALVE INTERLOCKING SYSTEM | Valve-Other :
29200000TL | EGC002017 | 58019589 | LOCK: 12 IN, 316 SS | HANDWHEEL OPERATED | Fasteners / Hardware : VALVE INTERLOCKING SYSTEM
29200000TL | EGC002017 | 58019591 | LOCK: 12 IN, 316 SS | HANDWHEEL OPERATED | Fasteners / Hardware : VALVE INTERLOCKING SYSTEM
29200000TL | EGC002017 | 58019594 | LOCK: 10 IN, 316 SS | HANDWHEEL OPERATED | Fasteners / Hardware : VALVE INTERLOCKING SYSTEM
29200000TL | EGC002017 | 58803505 | BOLT:STUD W/2 HEAVY HEX. NUTS | SIZE: 1-1/8 IN 8UN X 215MM LG. | BOLT STUD: 1-1/8 IN X 215MM LG W/2 HEAVY HEX NUTS; ASSEMBLED; ALLOY STEEL, ASTM A193 GRADE B7, ASTM A194 GRADE 2H.
29200000TL | EGC002018 | 55505438 | FOAM:AR/AFFF,5-GL PAIL | FOAM CONCENTARTE,ATC 1X3 | Fire Protection / Prevention Equipment & Materials : THUNDERSTORM Note: material on symbol number 58017482 has been reclasified to 55505438 on Sar:UPD23-00769. (RECLASSIFIED FROM 58017482 TO 55505438)
29200000TL | EGC002020 | 58010858 | RELAY:FIELD GROUND FAULT,5 AMP | 5 AMP,2 N/O,1 N/C,1P,120VAC | Electric Components - Motor / Generator :&quot; COIL, SCREW TERMINAL,SURFACE MOUNT,PLASTIC ENCLOSURE, NOMINAL VOLTAGE: 120VAC, 50/60HZ OPERATING RANGE: 90 TO 132 VAC BURDEN: 150 MAAC NOMINAL, 200 MAAC MAXIMUM, NOMINAL OLTAGE (FOR CRITICAL POWER GENERA
29200000TL | EGC002020 | 58015109 | SENSOR H2 GAS DETECTOR | 0-75 DEG C RANGE ANALYZER | Flow Measuring Instruments : H2 GAS DETECTOR SENSOR FIRE & GAS DETECTION EQUIPMENT P/N 006824-002 MANUFACTURER: DET TRONICS HOUSTON, 10607 HADDINGTON, SUITE 100, HOLISTON,TEXAS, 77043 | 4 | -2 | 2 | -3 | 2
29200000TL | EGC002021 | 58018524 | GAS:CALIBRATION,TOXIC CO | 50PPM CARBON MONOXIDE | CYLINDER, MISC,FOR FIRE & GAS DETECTION EQUIPMENT
29200000TL | EGC002021 | 58018563 | KIT:CALIBRATION GAS,OXYGEN | 2 -103 LITER BOTTLES -20.9% | Miscellaneous Gases:REGULATOR,PRESSSURE INDICATOR,TUBING,SS CAL CUP, MISC, FOR FIRE & GAS DETECTION EQUIPMENT
29200000TL | EGC002022 | 58009549 | TRANSMITTER:623 TO 623 MBAR | DIFFERENTIAL PRESSURE | Pressure measuring and control Instruments : 4-20MA HART OUTPUT,10.5-55VDC SUPPLY,250 BAR,3 IN 150 LB FLG, FF, SS, BRACKET, FM FLAMEPROOF & 2 SIDED REMOTE SEAL SYSTEM, FLUSH SURFACE, SS MATERIAL, ANSI 300 CLASS FLG, MAN, DP PRESSURE TRANSMITTERS. MFG MOD
29200000TL | EGC002022 | 58015082 | TRAP:SLUDGE/SEDIMENT 2 3/8 IN | X 21 1/2 IN,BODY:SCH 80 BLACK | Plumbing - Hardware and Fittings :PIPE, END CAPS: C1215 CARBON STEEL, 172-AX-0001, 172-AX-0002, 120-AX-2104,EGTL1-SEA-INS-SC-201451EGTL1-SEA-INS-SC-721851, EGTL1-SEA-INS-SC-201551, (FOR ANALYZER)
29200000TL | EGC002022 | 58015088 | LIGHT: ALARM STROBE 120VAC, | 355 CANDELA | Electric Components - Lighting : HAZARDOUS LOCATION, DIV 2, GR BCD/STROBE
29200000TL | EGC002022 | 58015592 | ADAPTER: TUBE ASSY | PERMEATION SULFUR ANALYZER | Fittings - Tube :PERMEATION TUBE ADAPTER BOTTLE AND TOP PERMEATION SYSTEM ON SULFUR ANALYZER P/N 71-060B TAG 120-AT-1126, 2126, 130-AT-1005, 2005
29200000TL | EGC002022 | 58015601 | CABLE: ANALOG INPUTS, SHIELDED | W1746-RT25G CONNECTOR & AIFM | Electric Components - Wire / Cable : &quot;25-PIN,LENGTH: .5M,CONDUCTOR: (9) TWISTED PAIR 22 AWG, PRE-WIRED CABLE FOR 1746-NI8 ANALOG INPUTS, SHIELDED CONDUCTOR: (9) TWISTED PAIR 22 AWG CONNECTORS&quot;
29200000TL | EGC002022 | 58009526 | TRANSMITTER:2.5 TO 2.5 BAR | 10.5-55VDC,250 BAR,3 IN 150 LB | Instruments - Other & Parts : DIFFERENTIAL PRESSURE,4-20MA HART OUTPUT, FLG,HART, SS, BRACKET, FM FLAMEPROOF & INSTRINSIC APPROVAL, MATERIAL TRACEABILITY 2 SIDED REMOTE SEAL SYSTEM, FLUSH SU, DP PRESSURE TRANSMITTERS PART NUMBER: 3051CD3A22A1AS8B4K5Q4Q8
29200000TL | EGC002023 | 58002509 | SHAFT: PUMP, 1.375 IN | ALLOY STL 4140 | Pumps-Other : ASSY, W/SLV DESIGN W/CMTR ,172-PC-003, 105-PC-001A, 105-PC-001B, 105-PC-002A, 105-PC-002B, 173-PC-109A, 173-PC-109B, 173-PC-209A, 173-PC-209B, 172-PC-016A, 172-PC-016B, CROSS REF DWG: A721364C,A72
29200000TL | EGC002023 | 58002524 | SHAFT: PUMP 1.125 IN | ALLOY STL 4140 | Pumps-Other : ASSY W/SLV DESIGN W/CMTR 173-PC-005A, 173-PC-005B,173-PC-006A, 173-PC-006B, 173-PC-007A, 173-PC-007B
29200000TL | EGC002023 | 58008804 | PLUG: GLOBE VALVE | 8 IN VALVE, 410/416 SS | Valve-Plug : BAL, HT 20B64
29200000TL | EGC002023 | 58015403 | METER | DENSITY | DENSITY METER ASSEMBLY FOR SG900 SARASOTA SPECIFIC GRAVITY ANALYZER TAG: 150-AT-0005 MANUFACTURER: THERMO ELECTRON CORPORATION, 1410 GILLINGHAM LANE, SUGAR LAND, TX 77478, USA
29200000TL | EGC002023 | 58016225 | KIT:TERMININATION SEAL FOR | 1/2 IN & 3/4 IN PRE-INSULATED | *OBS*GS&P-Other : TUBING, CONTAINS (5) END SEAL,ROLL OF SELF VULCANIZING SILICOBNE RBR TAPE,RTV SEALANT, CAN WATERPROOF 6 TERMINATIONS, ONE KIT MAKES 5 END SEALS, 34,000 END SEALS = 6,800 KITS, 1 (FOR STEAM TRACING MATERIALS) | 1
29200000TL | EGC002023 | 58016239 | CLAMP:UNISTRUT BEAM | 1-5/8 IN X 1-5/8 IN,HOT DIPPED | Fittings - Tube :GALV ASTM A570 GR 33, 50 LB BAG
29200000TL | EGC002023 | 58017531 | BLADE: FAN,ANALYZER,24 IN | 27 ALUM | *OBS*HVAC-Other : &quot;SHELTER NO 130-AH-243/150-AH-001/130-AH-143 , EGTL1-SEA-ELE-DD-000100&quot;
29200000TL | EGC002023 | 58017978 | SEAL: MECHANICAL, 1.125 IN | 1.60 IN,CARTRIDGE,PRESSURIZED | Seals : SGL ARRANGEMENT, RESIN IMPREGNATED CARBON, SINTERED SILICON CARBIDE ROT FACE, 316 SS HARDWARE, ALLOY C276 SPRING, O-RING, FLUOROELASTOMER GASKET, TYPE 5610D, 172-PC-014, (PUMP)
29200000TL | EGC002023 | 58019583 | LOCK | SAFETY GEAR | Fasteners / Hardware : (SP-72-010) Smith interlocking system for 12IN X 16IN 150LB valve on 172-PSV-0001A/B/C/D
29200000TL | EGC002023 | 58019584 | LOCK | SAFETY GEAR | Fasteners / Hardware : Smith interlocking system for 2 IN X 3IN 150LB valve on 172-PSV-0011A/B
29200000TL | EGC002023 | 58019585 | LOCK | SAFETY GEAR | Fasteners / Hardware : (SP-72-020) Smith interlocking system for 4 IN 150LB on by pass valve on 172-PSV-0020A/B/C
29200000TL | EGC002023 | 58019586 | LOCK | SAFETY GEAR | Fasteners / Hardware : (SP-72-021) Smith interlocking system for 10 IN 150LB valve on 172-PSV-0056A/B/C
29200000TL | EGC002023 | 58019587 | LOCK | SAFETY GEAR | Fasteners / Hardware : (SP-72-016) Smith interlocking system for 3 IN 300LB valve on 172-PSV-0017A/B
29200000TL | EGC002023 | 58019588 | LOCK | SAFETY GEAR | Fasteners / Hardware : (SP-72-015) Smith interlocking system for 10 IN 150LB valve on 172-PSV-0014A/B/C/D/E/F/G
29200000TL | EGC002023 | 58016208 | ADAPTER: TUBE TO PIPE 3/4 IN | TUBE,COMP,1 IN PIPE,MALE FLG | Fittings - Tube :316/316L SS ASTM A276, 300 LB (FOR STEAM TRACING MATERIALS)
29200000TL | EGC002023 | 58017970 | SEAL: MECHANICAL, 1.375 IN | 2.875 IN,CARTRIDGE,PRESSURIZED | Seals : SGL ARRANGEMENT, RESIN IMPREGNATED CARBON, SINTERED SILICON CARBIDE ROT FACE, 316 SS HARDWARE, ALLOY C276 SPRING,O-RING, FLUOROELASTOMER GASKET, 5610PR, HSP-1027390-1173-PC-005, 173-PC-006, 173-PC-007JOHN CRANE Seal Drawing # HSP-HSP-1027390-1 |  | -1 | 1
29200000TL | EGC002024 | 58016676 | STRAINER: PIPING Y -TYPE | 3.0IN ANSI,1.5IN ANSI,150 LBS | Filtration-Media : Y -TYPE STRAINER, SIZE 3.0-150 LB, ANSI B16.5 RF FLANGE, BODY LENGHT / DIA 8.8 X 3.5 IN(222.5 X 90 mm). BODY ASTM A216 GR. WCB CAST STEEL, SCREEN IS SS 304, 40 MESH RATING.BHAGWATI(INDIA)PART NUMBER CD55845 31 15 07.AN ALTERNATIVE OEM N |  | -3 | 3
29200000TL | EGC002024 | 58018165 | PUMP:PNEUMATIC PRELUBE,1IN | INLET, 1IN OUTLET, 15GPM | Pumps-Other : CAPACITY, 1500RPM, 150 PSI, ELECTRIC MOTOR, STL CASING, STL IMPELLER, ASSY, METAL ASSY, METAL (OLD PN: CA133865)
29200000TL | EGC002026 | 58003923 | GLOVE: ELECTRICAL | SIZE 9, 11 IN LG, RBR, BLUE | Safety-Personal : SAFETY CUFF, LOW VOLTAGE, PAIRS, MUST SPECIFY TEST DATE STAMP
29200000TL | EGC002026 | 58005228 | GLOVES: ELECTRICAL,RBR,BLACK | 20 KV, SIZE 10, 14 IN LG | Safety-Personal : SAFETY CUFF, MUST SPECIFY TEST DATE STAMP
29200000TL | EGC002026 | 58005229 | GLOVES: ELECTRICAL,RBR,BLACK | 20 KV, SIZE 11, 14 IN LG | Safety-Personal : SAFETY CUFF, MUST SPECIFY TEST DATE STAMP
29200000TL | EGC002026 | 58005234 | GLOVES: ELECTRICAL,RBR,BLUE | 500V, SIZE 10, 11 IN LG | Safety-Personal : SAFETY CUFF, LOW VOLTAGE, PAIRS, MUST SPECIFY TEST DATE STAMP
29200000TL | EGC002026 | 58005235 | GLOVES: ELECTRICAL,RBR,BLUE | 500V, SIZE 11, 11 IN LG | Safety-Personal : SAFETY CUFF, LOW VOLTAGE, PAIRS, MUST SPECIFY TEST DATE STAMP
29200000TL | EGC002027 | 58003915 | GLOVE: ELECTRICAL | 20 KV,SIZE 9,14 IN LG,RBR | Safety-Personal : BLACK,SAFETY CUFF, MUST SPECIFY TEST DATE STAMP
29200000TL | EGC002027 | 58003921 | GLOVE: LEATHER BROWN, XL | PREFERENCE-PIGSKIN | Safety-Personal : PAIRS
29200000TL | EGC002027 | 58003922 | GLOVE: PROTECTIVE,SIZE 9 | 12 IN LG, GOAT LEATHER | Safety-Personal : ORANGE/YELLOW,LEATHER ON PALM/ORANGE VINYL ON BACK,CONTOUR CUFF, PAIRS
29200000TL | EGC002027 | 58005231 | GLOVES:PROTECTIVE,SIZE 11 | 12 IN LG, GOAT LEATHER | Safety-Personal : ORANGE/YELLOW,LEATHER ON PALM/ORANGE VINYL ON BACK,CONTOUR CUFF (PAIRS)
29200000TL | EGC002027 | 58005236 | GLOVES:MIG/TIG WELDING,LARGE | PIGSKIN,CREAM,KNIT WRIST CUFF | Safety-Personal : | 3 | -10 | 1
29200000TL | EGC002028 | 58008211 | STEM: VALVE CONTROL, 7-1/2 IN | DIA,4-15/16 IN LG,416HT38MIN/ | Valve-Plug : 316 SS, PLUG, ASSY
29200000TL | EGC002028 | 58017977 | SEAL: MECHANICAL, 28.46MM | 44.27MM,CARTRIDGE,BALANCED,SGL | Seals : SILICONE CARBIDE, CARBIDE ROT FACE, 316 SS HARDWARE, ALLOY C276 UNS N10276 SPRING, CHEMLOY GASKET, 172-PC-013, 172-PC-013W, 172-PC-014 (MODEL 3171 ST 1X1.5-6) (STEAM TURBINE COND. PUMP)JOHN CRANE Seal Drawing # HSP-1028725-1
29200000TL | EGC002029 | 58018406 | VALVE: GATE 3/4 IN | 1500 LB, RTJ FLG | Valve - Gate : GFFJAB, F304H SS ASTM A182 (UNS S30409) BODY, SOLID WEDGE, HANDWHEEL OPERATED, WELDED BONNET, OS&Y, API-602, MFRS PACKING FOR 482C T0 677CQA Code 02, 04, 05, 07, 23, 27.
29200000TL | EGC002029 | 58801335 | TRANSMITTER: PRESSURE | DIFFERENTIAL COMPLETE | Valve-Other : WITH REMOTE SEAL. MODEL & MFG PART NO: 3051CG2F22A1AS7M5B4K5Q4Q8DF CPSPRES00149-02,REMOTE SEAL MODEL NO: 1199WCC53AFFW71DA00 CPSPRES00149-02/1.5m
29200000TL | EGC002029 | 58801968 | STUD BOLT:ALL-THREAD TYPE:STUD | BOLT DIA:7/8 IN LG:285 MM | Fasteners / Hardware : SPEC:ASTM A193 GR:B7 MATL:CS COATED:NA THRDS:9 UNCS 7/8"-9UNC-B1.1 285 MM LENGTH SA193 GR.B7 (BOLTS) SA194 GR.2H (NUT)150-ES-18
29200000TL | EGC002029 | 58061222 | BOLT: STUD, 3/4 IN X 125MM LG. | WITH TWO HEAVY HEX NUTS | Fasteners / Hardware : ASSEMBLED; ALLOY STEEL ASTM A193 GRADE B7 ASTM A194 GRADE 2H | 5 |  |  | -196 | 5
29200000TL | EGC002030 | 58007627 | STEM: VALVE 8.080 IN DIA | 4.88 IN LG, 416 SS/316 SS | Valve-Plug : PLUG, ASSY (CONTROL VALVES) | 1
29200000TL | EGC002030 | 58064407 | SLOTTED STEEL: | MOUNTING RAIL | 2 METERS LONG, TYPE TS35 ZXTBL124.–‘ITEM CONFIRMED OBSOLETE, ENDUSER NIGEC MAINT ELCTRICAL ADVISOR- L9ESC1618 TO ADVISE ON REPLACEMENT'.
29200000TL | EGC002032 | 58003905 | HOOD:RC65 MULTIPLE LAYER FLASH | ONE SIZE FITS ALL | *OBS*Safety-Other :
29200000TL | EGC002032 | 58003920 | LINER | GLOVE, 12IN, COTTON | Safety-Personal :
29200000TL | EGC002032 | 58005224 | OVERALLS:ARC FLASH,XL | PROTECTION BIB,GRAY,NOMEX | Safety-Personal : 40 CAL/CM2 |  |  |  | -2 | 1
29200000TL | EGC002032 | 58005226 | COAT:ARC FLASH,XL,GRAY | PROTECTION,INDURA ULTRA SOFT | Safety-Personal : 40CAL/CM2
29200000TL | EGC002032 | 58005233 | GLOVES: CHEMICAL RESISTANT | SIZE 11,12 IN LG,NATURAL LATEX | Safety-Personal : AMBER,UNLINED CUFF |  | -8 | 1 | -10 | 2
29200000TL | EGC002032 | 58023178 | LIGHT: HIGH PRESSURE SODIUM | INSTANT RESTRIKE,120V,100W | Electric Components - Lighting : STANDARD VOLTAGE BALLAST,EP CEILING MOUNT,CLEAR REFRACTOR, LIGHTING FIXTURE, GLOBE, GUARD, 1 IN HUB |  | -3 | 1
29200000TL | EGC002033 | 58003901 | COAT:ARC FLASH PROTECTION | 40CAL/CM2 | Safety-Personal :
29200000TL | EGC002033 | 58003918 | BAG:GLOVE,CANVAS 9 IN X 14 IN | 229 MM X 356 MM | Safety-Personal :
29200000TL | EGC002033 | 58005225 | OVERALLS:ARC FLASH,XXL | PROTECTION BIB,GRAY,NOMEX | Safety-Personal : 40 CAL/CM2 |  |  |  | -4 | 1
29200000TL | EGC002033 | 58005227 | COAT:ARC FLASH,XXL | PROTECTION,INDURA ULTRA SOFT | Safety-Personal : 40CAL/CM3 |  |  |  | -4 | 1
29200000TL | EGC002033 | 58803494 | FAN:VENTILATING TYPE:AIR | CONDITIONGCOOLING SIZE:STD | SIZE ELECT. RATING:50 HZ CAP:AIR FLOW 8300 BLADE:4 V FLOW DIRECTION FB050-VDK.4I.V4P-KIR¦ ZIEHL-ABEGG FB SERIES 630MM 415V 4 POLE BASKET GRILLE HTTP://MARKAIR.COM.AU/PRODUCT/FANS-AXIAL-FANS-BASKET-GRILLE-ZIEHL-ABEGG-FB-SERIES-630MM-415V-4-POLE-BASKET-GRIL |  | -1 | 1
29200000TL | EGC002034 | 58000882 | DETECTOR: TEMPERATURE RTD | 200 TO 500 C,100 OHM,4 WIRE | Instruments - Other & Parts : PLATINUM ELEMENT, 1/4 IN DIA, 16.5 IN LG, 316 SS TUBE; PT-100, 135-TE-0189; 135-CS-001
29200000TL | EGC002034 | 58000900 | GAUGE: TEMPERATURE 0-250F | REFRIGERATION PACKAGE | *OBS*Gage&Parts-Temp : 316 SS, 135-TI-0194; 135-CS-001 M
29200000TL | EGC002034 | 58000902 | TRANSMITTER: LIQUID LEVEL | 250 TO 250 IN WC | Instruments - Other & Parts : "INPUT, FOUNDATION FIELDBUS PROTOCOL OUTPUT, 10.5-55VDC SUPPLY, 1/4 IN NPT, & SEAL, SS, 35-LIT-0121/0124/125, .135-CS-001 135-CS-001M; 135-VD-020; ROSEMOUNT: 3051CD-2F22A1AS2M5K6L4Q4T1 "1. 1199WCAB4AFFWG2DAA7G2. 1199MCC10AF
29200000TL | EGC002034 | 58003815 | HEATER: SPACE,MOTOR, 115/230V | 1-1/2 IN X 35 7/8 IN, 661W | Electric Components - Motor / Generator :CL1, ZONE2, GR.IIA/B-T3, 135-CS-001 M
29200000TL | EGC002034 | 58009548 | TRANSMITTER:20.7 TO 20.7 BAR | 250 BAR,3 IN 300 LB FLG | Instruments - Other & Parts : 4-20MA HART OUTPUT,10.5-55VDC SUPPLY,HART, SS, BRACKET, FM FLAMEPROOF & INSTRINSIC APPROVAL, MATERIAL TRACEABILITY 2 SIDED REMOTE SEAL SYSTEM, FLUSH, DP PRESSURE TRANSMITTERS
29200000TL | EGC002035 | 58009485 | TRANSMITTER:PRESSURE, | 0 TO 51.0 BAR INPUT | Pressure measuring and control Instruments : PRESSURE TRANSMITTER, 0 IN PSI TO 2000 PSI, FF, SST, BRACKET, FM FLAMEPROOF AND INSTRINSIC APPROVAL, , MATERIAL TRACEABILITY 1 SIDED REMOTE SEAL SYSTEM, FLANGED FLUSH SURFACE, SST MATERIAL, ANSI 300 CLASS FLA.
29200000TL | EGC002035 | 58015028 | VALVE:3 WAY SWITCHING D/A | (3 IN L × 2.3 IN H × 1.5 IN W) | Valve - Control : DIAPHRAGM ANALYZER, BURST PRESSURE 8000 PSIG (552 BAR),1/8 IN FNPT,SS BODY,VITON,ACTUATOR OPERATED,PCTFE -40° F TO +212° F -40° C TO +100° C,PCTFE,1 VALVE,3-WAY, DV-5, 130-AX-2001, |  |  |  | -1 | 1
29200000TL | EGC002035 | 58015051 | VALVE:DBL BLK & B/D | 3 IN L × 1.5 IN W × 2.56 IN H | Valve-Other : DOUBLE BLOCK AND BLEED DIAPHRAGM 8000 PSIG(552 BARG) BURST PRESSURE,1/8 IN FNPT,316 SS BODY,ACTUATED OPERATED,-40° F TO +212° F -40° C TO +100° C,VITON,PCTFE,2 BLOCKS,2 POSITION, EGTL1-SE (FOR ANALYZER)
29200000TL | EGC002036 | 58006594 | SPRING:VALVE,14 IN -150LBRF,ST | PRO VALVE,110-PSV-1303/2303 | Valve-Safety Relief : 150 LB RF
29200000TL | EGC002036 | 58006602 | HOSE: FLEXIBLE METAL, DN25,STL | AIR COOLED CONDENSER | Hoses - Hydraulic :HP CLEANING SYSTEM, 110-EA-130/230
29200000TL | EGC002036 | 58006603 | HOSE: FLEXIBLE METAL,DN32,STL | AIR COOLED CONDENSER | Hoses - Hydraulic :HP CLEANING SYSTEM,110-EA-130/230
29200000TL | EGC002036 | 58007173 | HOUSING:BEARING NDE | ASTM A216GR WCB,150-PC-009 A/B | Bearings & Accessories - All :EGTL1-SLZ-MEC-DD-501765 PART 350.02
29200000TL | EGC002036 | 58007174 | HOUSING:BEARING NDE | ASTM A216GR WCB, 183-PC-014A/B | Bearings & Accessories - All :EGTL1-SLZ-MEC-DD-831065 PART 350.02
29200000TL | EGC002036 | 58018372 | STUD BOLT:NOZZLE,1-1/4 IN DIA | 185MM LG,8 UNC,185 MM THD LG | *OBS*Fastener-Stud B : CR MO,ASTM SA193,GR B7, 105-VD-002A, 105-VD-002B, 173-VD-011A, 173-VD-011B, 173-VD-011C, 130-VD-117/217, EGTL1-GSM-VES-DD-050002, EGTL1-GSM-VES-DD-730002, 5105-V-002, SHT.2, BOLTS, NUTS AND GASKETS | 1
29200000TL | EGC002036 | 58018373 | NUT: HEX,1-1/4 IN DIA | HEAVY HEX,8 UNC,1 7/32 IN HT | Electric Components - Conduit / Fitting :CR MO,ASTM SA194,GR 2H, 105-VD-002A, 105-VD-002B, 173-VD-011A, 173-VD-011B, 173-VD-011C, 130-VD-117/217, EGTL1-GSM-VES-DD-050002, EGTL1-GSM-VES-DD-730002, 5105-V-002, SHT.2, 172-VD-0, BOLTS, NUTS AND GASKETS | 1
29200000TL | EGC002036 | 58018384 | NUT: HEX | BOLTS, NUTS AND GASKETS | *OBS*Fastener-Stud B : NUT,HEX:HEX HEAD,1-1/2IN DIA,UNC,1-9/32IN HT,CS,ASME SA 194,GR 2H (CONDENSATE POLISHING PACKAGE)
29200000TL | EGC002036 | 58021509 | STUD:1-1/2 IN DIA,9-1/4 IN LG | UNC,9-1/4IN THD LG,CR MO,ASME | *OBS*Fastener-Stud B : SA193, GR B7, BOLT (BOLTS, NUTS AND GASKETS)
29200000TL | EGC002036 | 58022093 | ROPE: WIRE | MOBILE CRANES | Material Handling - Lifting Equipment and Accessories :
29200000TL | EGC003002 | 58009493 | TRANSMITTER: PRESSURE,0.98 | TO 137.9 BAR INPUT,9-32VDC | Instruments - Other & Parts : PRESSURE TRANSMITTER, 0 IN PSI TO 2000 PSI, FF, SST, BRACKET, FM FLAMEPROOF AND INSTRINSIC APPROVAL, , MATERIAL TRACEABILITY ASSEMBLED TO 1 SIDED REMOTE SEAL SYSTEM, FLANGED FLUSH SURFACE, SST MATERIAL, ANSI 300 CLASS FLA30 |  |  |  | 0 | 2
29200000TL | EGC003002 | 58010915 | FAN:VENTILATION,72IN,460V 60HZ | CRITICAL POWER GENERATOR | *OBS*Engines - Other : &quot;10000M3/H CAPACITY, ASSY, STL &quot;
29200000TL | EGC003003 | 37001145 | FILTER:FUEL TYPE:FUEL FILTER | SIZE:STD ELEMENT MATL:STD | FILTERING RETENTION:STD HOUSING MATL:STD CATERPILLAR C32 DGC32 FUEL FILTER PART NUMBER 513-4493 WWW.ENGINEERINGPOWERSOLUTIONS.CO.UK
29200000TL | EGC003003 | 58015095 | LIGHT: FLUORESCENT INDUSTRIAL, | 120VAC,58W,(2) LAMP(S),4 FT LG | Electric Components - Lighting : HIGH POWER FACTOR BALLAST,CEILING MOUNT,FROSTED WHITE REFRACTOR, CL 1, ZN 1, GRP 11C, T4, WITH TERMS, WITH EMERGENCY BALLAST, 120-AH-203, 130-AH-143, 130-AH-243, 172-AH-015 (FOR ANALYZER) |  | -3 | 1 | -15 | 4
29200000TL | EGC003004 | 58006354 | STUD BOLT:7/8IN DIA, 305MM LG | 9 UNC,ALLOY STL,ASTM A193,GR | *OBS*Fastener-Stud B : B7, WITH TWO HEAVY HEX NUTS ASTM A194 GR 2H, ASSEMBLED
29200000TL | EGC003004 | 58008085 | STEM:PLUG | S20910 FMS20B21 |  | 1 | -1 | 1
29200000TL | EGC003004 | 58008769 | STEM: CONTROL VALVE | 1 IN DIA, 23-1/4 IN LG | Valve - Parts & Accessories :S20910 FMS20B21, PLUG, S20910 FMS20B21
29200000TL | EGC003004 | 58008776 | STEM: GLOBE VALVE | 1-1/4 IN DIA,23-1/2 IN LG | Valve - Parts & Accessories :S31600,GND & POL, S31600, B, G&P
29200000TL | EGC003004 | 58008777 | STEM: GLOBE VALVE | 1 IN DIA, 20-1/2 IN LG,S31600 | Valve - Parts & Accessories :GND & POL, S31600, B, G&P
29200000TL | EGC003004 | 58008779 | STEM: CONTROL VALVE | 3/4 IN DIA,23-1/2 IN LG,S20910 | Valve - Parts & Accessories :PLUG, S20910 FMS20B21
29200000TL | EGC003004 | 58008787 | ASSY:PLUG AND STEM, GLOBE | VALVE, 5-3/8 IN DIA,5.62 IN LG | Valve-Plug : HARD FACED SEAT & GUIDE, 1L100 | 1
29200000TL | EGC003004 | 58802274 | FILTER:OIL | TYPE:OD125XH262XID43/45MM | Filtration-Media : SIZE:PAPER ELEMENT MATL:MICRON FILTERING RETENTION:PLASTIC HOUSING MATL:PLASTIC TOP/BOTTOM PERKINS OIL FILTER FOR RGTL 500KVA GENERATORS. PART NUMBER, PERKINS 996 452 0R CH10929 |  | -12 | 3 | -7 | 3
29200000TL | EGC003005 | 07991632 | GASKET:RTJ RING NUMBER:R71 | PIPE SIZE:18IN CLASS:1500
29200000TL | EGC003005 | 58005130 | BAR: ROUND 1 IN DIA | 6 FT LG,2.893 LBS/FT,ANNEALED | Raw Metals - All :SUPER CORROSION RESISTANT 316/316L SS,ASTM A276,ASTM A479,GR 150 BRINELL
29200000TL | EGC003005 | 58006080 | TRANSMITTER: INTERFACE | 1 M, 11 CM, 2 IN 300 LB ANSI | Instruments - Other & Parts : VARIABLE INPUT,4-20MA OUTPUT,16-42VDC SUPPLY, RADAR INTERFACE, HIGH PRESS/TEMP, HART, SST, COAXIAL, LCD METER, FM EXPLOSION PROOF, NACE, RADAR, GUID WAVE RAD, PART NUMBER : TT3302HA1H1N3BM0111ABE5M1Q4N2Q8
29200000TL | EGC003005 | 58013248 | COIL: ELECTRICAL,CLOSE,125V | HYBRID HIGH RESIST GRND UNITS
29200000TL | EGC003005 | 58013316 | HANDLE: 11-1/4 IN LG | BREAKER MAINTENANCE
29200000TL | EGC003005 | 58013341 | METER | POWER MODIFICAT
29200000TL | EGC003005 | 58013351 | LIGHT: INDICATING GREEN | LED, 110/120VAC
29200000TL | EGC003005 | 58801696 | GAUGE:VACUUM RANGE:0-100 DIAL | SIZE:2 IN SIZE/CONN:1/2 IN | Level Measuring Instruments : CASE MATL:SS TUBE MATL:316 SS CONN MATL:316 SS CONN LOCATION:LOWER MOUNT:STEM FILLED:NON STEAM DRUM LEVEL GUAGE MODEL NUMBER P4108HL SIMPLIPORT W/SI8-LED ILLUMINATOR & SH8-LED SPARE REQUIRED 1.GAGE ASSEMBLY P/N RP30, QUANT
29200000TL | EGC003005 | 58802196 | FLOWMETER TYPE:TURBINE | SERVICE:LIQUID SIZE/CONN:0 | Flow Measuring Instruments : RANGE:4 IN ANSI 300RF MATL:BODY CARBON STEEL FLOWMETER: TURBINE LIQUID (LACT TURBINE METER); PART NUMBER : T04BZB1AA2AACJC, SERIAL NUMBER:150007507, MANUFACTURER: DANIEL, 4 IN ANSI 300 RF, UNIDIRECTIONAL, BLADED ROTOR, BO
29200000TL | EGC003006 | 58002308 | CORE:ON/OFF VALVE,10 IN | 150 -300,10 IN 600,10 IN 900 | Valve - Parts & Accessories :10 IN 1500 AND 10 IN 2500,ASTM 216, XDAL01, 150 -300, 600, 900, 1500 & 2500
29200000TL | EGC003006 | 58005275 | SHAFT:DRIVE SHAFT,1038 MM LG | FAN UNIT | FIN FAN DRIVE SHAFT AP DIA 80MM H10 WITH KEYS / FORM B NFE 22177 6771 CROSS REF DWG: EGTL1-BTT-MEC-DD-05-0124 / 30-0224105-EA-002A-F01-F08105-EA-002B-F01-F08 130-EA-103-F01-F08 130-EA-203-F01-F08
29200000TL | EGC003006 | 58010841 | ASSEMBLY:BARRING AND MOUNTING | 338MM X 328MM X 287MM, STL | Bearings & Accessories - All :187KG, 173-GE-013A-D/B-D/C-D/D-D, EGTL1-MPS-MEC-GA-730020
29200000TL | EGC003006 | 58010930 | PUMP:WATER,6IN INLET,6IN OUT | 104GPM CAPACITY,350RPM,150LBS
29200000TL | EGC003006 | 58020735 | TRANSMITTER TYPE:DIFFERENTIAL | PRES I/P RANGE:-300 TO 300 PSI | INPUT O/P RANGE:4-20MA SUPPLY RATING:10.5 TO 55 VDC PART#:3051CD4A22A1AFBB7K5L4Q4Q8 DO NOT ORDER ANSI 150 SEALS 250 BAR,SST COPLANER FLUSH FLANGE FLUSH 300 LB FLG, SST, BRACKET, FM FLAMEPROOF AND 2 SIDED REMOTE SEAL SYSTEM, SST MATERIAL, ANSI 300
29200000TL | EGC003006 | 58006583 | SHAFT: GEARBOX LOW SPEED | GEARBOX LOW SPEED SHAFT | Low speed output shaft, IDENT/FFA:000001326683. FLENDER GEAR BOX H2NV109. 110-EA-130/230, part 0200. Parts List number - EL 4234757-040 DE/EN, Drawing number - 6116700. Equipment tags:- 110-EA-130-F01,110-EA-130-F02,110-EA-130-F03,110-EA-130-F04,110-EA-23
29200000TL | EGC003006 | 58009515 | TRANSMITTER:623 TO 623 MBAR | 4 IN 300 LB FLG,4-20MA | Instruments - Other & Parts : 10.5-55VDC SUPPLY,250 BAR,DIFFERENTIAL PRESSURE, HART (4-20MA), SS, BRACKET, FM FLAMEPROOF & INSTRINSIC APPROVAL, MATERIAL TRACEABILITY 2 SIDED REMOTE SEAL, DP PRESSURE TRANSMITTERS
29200000TL | EGC003006 | 58009537 | TRANSMITTER:20.7 TO 20.7 BAR | 250 BAR,3 IN 150 LB FLG | Instruments - Other & Parts : DIFFERENTIAL PRESSURE, FOUNDATION FIELDBUS OUTPUT,9-32VDC SUPPLY,FF, SS, BRACKET, FM FLAMEPROOF & INSTRINSIC APPROVAL, MATERIAL TRACEABILITY 2 SIDED REMOTE SEAL SYSTEM, FLU, DP PRESSURE TRANSMITTERS
29200000TL | EGC003009 | 58015009 | HEATER:ANALYZER,9 FIN 400W, | ANALYZER | Electric-Other : 400/100 T3, 120-AX-1123, 120-AX-1124, 120-AX-1125, 120-AX-1126, 130-AX-1001, 130-AX-2001, 130-AX-1004, 130-AX-2004, 130-AX-1005, 130-AX-2005, 160-AX-0002A, 160-AX-0002B, 187-AX-0001, 150-AX-0005, 120-AX-1
29200000TL | EGC003009 | 58015099 | EXTINGUISHER:FIRE,CO2 5 LB | CAPACITY, ABC | *OBS*Safety-Other : 850PSI, 5860KPA, 120-AH-203, 130-AH-143, 130-AH-243, 172-AH-015, 150-AH-001, 174-AH-001, (FOR ANALYZER)
29200000TL | EGC003009 | 58015101 | ELEMENT: FILTER PARTICULATE | 1/2 IN,25 MICRON,SS, ANALYZER | *OBS*Filtration-Elem : CARTRIDGE, 120-AH-203, 130-AH-143, 130-AH-243, 172-AH-015, 150-AH-001, 174-AH-001
29200000TL | EGC003010 | 58016202 | STATION | VALVED TRAP | STATION:VALVED TRAP, TVS 4000, STEAM TRACING MATERIALS
29200000TL | EGC003010 | 58016208 | ADAPTER: TUBE TO PIPE 3/4 IN | TUBE,COMP,1 IN PIPE,MALE FLG | Fittings - Tube :316/316L SS ASTM A276, 300 LB (FOR STEAM TRACING MATERIALS)
29200000TL | EGC003010 | 58018113 | POT: CONDENSATE 1/2 IN NPT | 4IN X 14 IN SCH80 316SS | Fittings - Tube :1/2 INCH CONNECTIONS TOP/BOTTOM AND ONE SIDE.
29200000TL | EGC003011 | 58009520 | TRANSMITTER:623 TO 623 MBAR | 9-32VDC,250 BAR,3 IN 600 LB | Instruments - Other & Parts : DIFFERENTIAL PRESSURE,FOUNDATION FIELDBUS OUTPUT, FLG, SST, BRACKET, FM FLAMEPROOF & INSTRINSIC APPROVAL, MATERIAL TRACEABILITY 2 SIDED REMOTE, DP PRESSURE TRANSMITTERS
29200000TL | EGC003011 | 58020625 | ELEMENT: FILTER AIR | 0.026 MICRON,PLEATED PAPER | *OBS*Filtration-Elem : 8.375 IN ID X 12.75 IN OD X 26 IN LG, 3 PER SET
29200000TL | EGC003011 | 58020730 | TRANSMITTER: DIFFERENTIAL | PRESSURE, -1000 TO 1000 IN WC | DIFFERENTIAL PRESSURE TRANSMITTER, -1000 TO 1000 PSI, FF, SST, BRACKET, FM FLAMEPROOF AND INSTRINSIC APPROVAL, MATERIAL TRACEABILITY 2 SIDED REMOTE SEAL SYSTEM, FLANGED FLUSH SURFACE, SST MATERIAL, ANSI 300 CLASS FLANGE ROSEMOUNT P/N: 3051CD3F22A1AS2B4K5Q
29200000TL | EGC003011 | 58009534 | TRANSMITTER:20.7 TO 20.7 BAR | 10.5-55VDC,250 BAR,4 IN 300 LB | Instruments - Other & Parts : DIFFERENTIAL PRESSURE,4-20MA HART OUTPUT, FLG, WITH SEAL, HART, FM INTRINSIC, BRACKET, SS, 1 SIDED REMOTE SEAL SYSTEM, FLUSH SURFACE, SS MATERIAL, ANSI 300 CLA, DP PRESSURE TRANSMITTERS3051CD4A22A1AS8B4K5Q4Q8/ 1199DCC64AEFW |  | -1 | 1
29200000TL | EGC003012 | 58000294 | NOZZLE: 1-1/2 IN, 7.4TC | SPIKE JET STEAM EJECTOR | *OBS*Machinery-Misc- : 304L SS, JOB#06-66166JC, JOB#06-66166JC
29200000TL | EGC003012 | 58000295 | NOZZLE: 1-1/2 IN 100TC | SPIKE JET STEAM EJECTOR | *OBS*Machinery-Misc- : FEMALE THD,304L SS, JOB #06-66167JC, JOB #06-66167JC
29200000TL | EGC003012 | 58006963 | SAND | QUARTZ ROUND GRAY, | *OBS*Filtration-Elem : Physical features: Size: 0,7/1.2 mm, Origin: Aluvial, Colour: Grey, Shape of grain: Rounded Corner,Hardness scale Mohs:7, Specific gravity: 1500 kg/mc, Content of fespato: From 1 to 5%, Loss on fire: 0.15%, Chemical Analysis, SIO2 =
29200000TL | EGC003012 | 58801673 | TRAP:STEAM TYPE:FLOAT TRAP | SIZE/CONN:1 IN NPS PRESS. | Boilers & Associated Parts : RATING:465 PSIG, SPIRAX SARCO STEAM FLOAT,150 LB RF FLG, CAST STEEL BODY
29200000TL | EGC003014 | 58003910 | O-RING | AIR FILTER | *OBS*GS&P-O-Rings :
29200000TL | EGC003014 | 58003911 | FILTER: AIR | 60% LENZING,40% KEVLAR ELEMENT | *OBS*Filtration-Elem : REPLACEMENT
29200000TL | EGC003014 | 58005237 | GLOVES: WELDING | MIG/TIG PIGSKIN, CREAM | KNIT WRIST CUFF, Mfr. Model# 4JF95, 4" Gauntlet | 1
29200000TL | EGC003015 | 58009488 | TRANSMITTER: PRESSURE,0.98 | TO 137.9 BAR INPUT,9.0-32.0VDC | Instruments - Other & Parts : WITH MANIFOLD, RANGE -0 to 2000 PSIG SSTL, FF, FM INTRINSIC, BRACKET, 2 VALVE MANIFOLD, SST, FLANGE ADAPTERS3051CG5F22A1AK5Q4Q8. Cross Ref Equip Tag :105-PT-0002/0003 120-PT-0013/0015/0016/0071A/B/C/0081/0086/0108/0113
29200000TL | EGC003015 | 58009505 | TRANSMITTER: PRESSURE 4-20MA | DIFFERENTIAL 7.5 TO 7.5 MBAR | Instruments - Other & Parts : WITH MANIFOLD, RANGE -3 to 3 IN H2O, SSTL, HART, FM INTRINSIC, BRACKET3051CD0A02A1AH2K5L4Q4Q8B7. EQUIPMENT NUMBER: 120-FXT-1061A 120-FXT-1061B 120-FXT-1061C 120-FXT-1062A 120-FXT-1062B 120-FXT-1062C 120-FXT-2061A 120-FXT-20
29200000TL | EGC003015 | 58009533 | TRANSMITTER:20.7 TO 20.7 BAR | 10.5-55VDC,250 BAR,1/4 IN-18 | Instruments - Other & Parts : &quot;DIFFERENTIAL PRESSURET,4-20MA OUTPUT NPT, SS, HART, FM INTRINSIC, BRACKE 3051CD4A03A1AH2K5L4Q4Q8B7 , DP PRESSURE TRANSMITTERS&quot; |  | -1 | 1
29200000TL | EGC003015 | 58016201 | TRAP: STEAM FLOAT | THERMOSTATIC 3/4 IN-1/2 IN | Boilers & Associated Parts : 150 PSI SAT STEAM, STAINLESS STEEL, 3/4 IN TUBE, CONNECTION 3/4 IN, DISCHARGE 1/2 IN
29200000TL | EGC003015 | 58009507 | TRANSMITTER: PRESSURE | DIFFERENTIAL 62.2 TO 62.2 MBAR | Instruments - Other & Parts : WITH MANIFOLD, RANGE -25 to 25 IN H2O, SSTL, FF, FM, INTRINSIC, BRACKET3051CD1F02A1AH2K5L4Q4Q8B7. Cross Ref Equip Tag :135-FT-0017 172-FT-0027 172-FT-0028 181-FT-0008 181-FT-0013 130-FT-1048A 130-FT-1048B 130-FT-1048C 130-
29200000TL | EGC003016 | 03486726 | FILTER:FUEL TYPE:FUEL SIZE:STD | ELEMENT MATL:STD FILTERING
29200000TL | EGC003016 | 58003906 | BOX:AIR SYSTEM AA BATTERY | 100 MM X 55 MM | *OBS*Safety-Other : &quot;10 AA BATTERIES,PLASTIC / METAL, VOLTAGE: AMP HOURS, COLD CRANK AMP&quot;
29200000TL | EGC003016 | 58004599 | GASKET: FLANGE NON-SPIRAL | 12 IN PIPE, 150 LB | Gaskets : FLAT RING, 0.5MM FLEXIBLE GRAPHITE FACING/316 SS, ASME B16.21/B16.5, 13-3/8 IN ID, 16-1/8 IN OD, 3MM THK, SERRTD MTL CORE, WITH LOOSE CENTERING RG, 1080, 122 | 5 | -8 | 4 | -8 | 3
29200000TL | EGC003016 | 58009478 | TRANSMITTER: PRESSURE,0.98 | TO 20.7 BAR INPUT,9.0-32.0 VDC | Instruments - Other & Parts : WITH MANIFOLD, RANGE -0 to 300 PSIG SSTL, FF, FM INTRINSIC, BRACKET, 2 VALVE MANIFOLD, SST, FLANGE ADAPTERS3051CG4F22A1AK5Q4Q8. Cross Ref Equip Tag :120-PT-1072/2072 130-PT-0068 150-PT-0038/0039/0040/0050/0506/0510/0513/0
29200000TL | EGC003017 | 58000805 | ELEMENT: FILTER | LUBE OIL,4 IN OD X 24 IN LG | *OBS*Filtration-Elem : 10 MICRON,FIBERGLASS, TAG 120-XF-020A/B & 021A/B. FOR OIL-FREE SCREW COMPRESSOR |  | -4 | 2 | -4 | 1
29200000TL | EGC003017 | 58000809 | ELEMENT: FILTER GAS | 4 IN OD X 18 IN LONG | *OBS*Filtration-Elem : 0.1 TO 2 MICRONS, FIBERGLASS,PRIMARY SEAL, 120-XF-050A/B & 051A/B.FOR OIL-FREE SCREW COMPRESSOR |  | -1 | 1 | -2 | 1
29200000TL | EGC003017 | 58007976 | CAGE: VALVE GLOBE 6 IN | 7 IN X 2 IN, M25S FMS 19C9 | Pumps-Other : WHISPER I (CONTROL VALVES)
29200000TL | EGC003017 | 58009553 | TRANSMITTER:LIQUID LEVEL | PRESSURE RANGE:-0.62-0.62 BAR | Pressure measuring and control Instruments : SPAN 0.0062, OUTPUT 4-20mA DIGITAL SIGNIAL BASED ON HART PROTOCOL, 316 SS, GLASS FILLED PTFE, FILL LIQUID SILICON, SS 1/2-14NPT, COPOLANAR FLANGE BRACKET 1/2IN PIPE SS, ATEX FLAMEPROOF, CAL 0 - 0.2981558 BAR, -
29200000TL | EGC003017 | 58019666 | TRANSMITTER: PRESSURE | 150 IN WC INPUT | Pressure measuring and control Instruments : 4-20MA DC OUTPUT, 9-30VDC SUPPLY, 1/4 IN-18 NPT
29200000TL | EGC003017 | 58019668 | TRANSMITTER: PRESSURE | 150 IN WC INPUT | Instruments - Other & Parts : 4-20MA DC OUTPUT, 9-30VDC SUPPLY, 1/4 IN-18 NPT
29200000TL | EGC003017 | 58019674 | TRANSMITTER: PRESSURE | 150 IN WC INPUT | Instruments - Other & Parts : 4 - 20 MA DC OUTPUT, 9 - 30 V DC SUPPLY, 1/4 IN - 18 NPT
29200000TL | EGC003017 | 58019678 | TRANSMITTER: PRESSURE | 750 IN WC INPUT, | Instruments - Other & Parts : 4 - 20 MA DC OUTPUT, 9 - 30 V DC SUPPLY, 1/4 IN - 18 NPT,
29200000TL | EGC003017 | 58019679 | TRANSMITTER: PRESSURE | 100 PSI INPUT | Instruments - Other & Parts : 4 - 20 MA DC OUTPUT, 9 -30 V DC SUPPLY, 1/4 IN -18 NPT,
29200000TL | EGC003018 | 58009531 | TRANSMITTER:2.5 TO 2.5 BAR | 9-32VDC,250 BAR,3 IN 300 LB | Instruments - Other & Parts : DIFFERENTIAL PRESSURE,FOUNDATION FIELDBUS OUTPUT, FLG, FF, SS, BRACKET, FM FLAMEPROOF & INSTRINSIC APPROVAL, MATERIAL TRACEABILITY 2 SIDED REMOTE SEAL SYSTEM, FLUSH, DP PRESSURE TRANSMITTERS3051CD3F22A1AS8B4K5Q4Q8 / 1199DCC
29200000TL | EGC003018 | 58016227 | COMPOUND: SEALING MASTIC,WHITE | 2 GAL PAIL | Seals : CP-11, FOR PROTECTING TETRAGLASS TAPE, N/A, (FOR STEAM TRACING MATERIALS)
29200000TL | EGC003018 | 58023923 | BUSHING | SMALL END | Engines - Parts : FOR UNDERSTRUCTURE
29200000TL | EGC003020 | 58803480 | FILTER:AIR TYPE:AIR | CONDITIONER SIZE:496X596X47MM | ELEMENT MATL:STD FILTERING RETENTION:STD HOUSING MATL:STD VOKES-AIR.IF2 496X596X47 ST G4*-47 AIR FILTER, CLASS RATING:G4, EN799 RATING: G4, PANEL SIZE: 496 X 596 X 47MM, PRODUCT NUMBER: 2200410235
29200000TL | EGC003021 | 58004584 | GASKET: RING JOINT | 16 IN PIPE, 900 LB | Gaskets : API R66, SOFT IRON, ASME B16.20,OCTAGONAL, 1063,107 | 1 | -8 | 3 | -4 | 4
29200000TL | EGC003021 | 58009486 | TRANSMITTER: PRESSURE,0.98 | TO 137.9 BAR INPUT,9-32VDC | Pressure measuring and control Instruments : WITH MANIFOLD, RANGE -0 to 2000 PSIG SSTL, FF, FM INTRINSIC, BRACKET, 2 VALVE MANIFOLD, SST, 3051CG5F02A1AB7K5H2Q4Q8L4, Cross Ref Equip Tag :130-PT-1009 130-PT-1049 130-PT-1105 130-PT-2009 130-PT-2049 130- | 3 | 0 | 2
29200000TL | EGC003021 | 58009512 | TRANSMITTER: PRESSURE | DIFFERENTIAL | Instruments - Other & Parts : DIFFERENTIAL TRANSMITTER WITH MANIFOLD, RANGE -250 to 250 IN H2O, MONEL, HART, FM INTRINSIC, BRACKET3051CD2A04A2AH4K5L6Q4Q8P2B7 . Cross Ref Equip Tag :120-FXT-1065A 120-FXT-1065B 120-FXT-1065C 120-FXT-2065A 120-FXT-2065B 1
29200000TL | EGC003021 | 58009519 | TRANSMITTER:623 TO 623 MBAR | 1/4 IN-18 NPT, 9-32VDC | Instruments - Other & Parts : "DIFFERENTIAL PRESSURE,FOUNDATION FIELDBUS OUTPUT,250 BAR, MONEL, FM INTRINSIC, BRACKET, SS, MAN PART NO 3051CD2F04A1AH4K5L6Q4Q8P2B7 DP PRESSURE TRANSMITTERS" REPLACED WITH 3051CD2F04A1AB7K5H4L6P2Q4Q8 | 1
29200000TL | EGC003021 | 58009530 | TRANSMITTER:2.5 TO 2.5 BAR | 9-32VDC,250 BAR,1/4 IN-18 | Instruments - Other & Parts : &quot;DIFFERENTIAL PRESSURE,FOUNDATION FIELDBUS OUTPUT, NPT, MONEL, FM INTRINSIC, BRACKET, SS, MAN PART NO 3051CD3F04A2AH4K5L6Q4Q8P2B7 ,DP PRESSURE TRANSMITTERS&quot;
29200000TL | EGC003022 | 58004593 | GASKET: FLANGE NON-SPIRAL | 2 IN PIPE, 150 LB | Gaskets : FLAT RING, 0.5MM FLEXIBLE GRAPHITE FACING/316 SS, ASME B16.21/B16.5, 2-3/4 IN ID, 4-1/8 IN OD, 3MM THK, SERRTD MTL CORE, WITH LOOSE CENTERING RG, 1074, 116 | 1 | -113 | 15 | -83 | 21
29200000TL | EGC003022 | 58009554 | TRANSMITTER: PRESSURE,0.621 | TO 0.621 BAR INPUT,4-20MA | Pressure measuring and control Instruments : 9-32VDC SUPPLY,1/4 IN-18 NPT X 1/2 IN-14 NPT,WITH DIAPHRAGM & 9M CAPILLARY, CROSS REF DWG EGTL1-SLF-INS-DS-300001 (Pg.23)ROSEMOUNT MODEL 3051CG Pressure Transmitterwith 1199 Flush Flanged Seal Assembly Model #
29200000TL | EGC003023 | 58004036 | TRANSFORMER: INSTRUMENT | CURRENT, 100:5A RATIO, 600V | Electric Components - Motor / Generator :INDOOR, DIFF PROT CTS FOR HV MOTOR, TAG 120-CS-001A/B-M & 002A/B-M, CROSS REF DWG EGTL1-KEC-ENG-DS-200024, D3
29200000TL | EGC003023 | 58004600 | GASKET: FLANGE NON-SPIRAL | 14 IN PIPE, 150 LB | Gaskets : FLAT RING, 0.5MM FLEXIBLE GRAPHITE FACING/316 SS, ASME B16.21/B16.5, 14-5/8 IN ID, 17-3/4 IN OD, 3MM THK, SERRTD MTL CORE, WITH LOOSE CENTERING RG, 1081, 123, |  | -4 | 2
29200000TL | EGC003023 | 58009471 | TRANSMITTER: PRESSURE,2.5 | TO 2.5BAR INPUT,4-20MA OUTPUT | WITH REMOTE SEAL, -393 IN H2O TO 1000 IN H20, HART, SST, BRACKET, FM FLAMEPROOF AND INSTRINSIC APPROVAL, MATERIAL TRACEABILITY, 1 SIDED REMOTE SEAL SYSTEM, FLANGED FLUSH SURFACE, SST MATERIAL, ANSI 300 CLA3051CG3A22A1AS1B4K5Q4Q8 / 1199WCC59AFFW72CAA9G /
29200000TL | EGC003023 | 58009494 | TRANSMITTER: PRESSURE,0.98 | TO 137.9 BAR INPUT,9-32VDC | Instruments - Other & Parts : -250 IN H2O TO 250 IN H20, FF, SST, BRACKET, FM FLAMEPROOF AND INSTRINSIC APPROVAL, MATERIAL TRACEABILITY 1 SIDED REMOTE SEAL SYSTEM, FLANGED FLUSH SURFACE, SST MATERIAL, ANSI 150 CLASS. MANUFACTURER PART NUMBER :3051CG2F2
29200000TL | EGC003023 | 58009522 | TRANSMITTER:623 TO 623 MBAR | 9-32VDC,250 BAR,3 IN 150 LB | Instruments - Other & Parts : DIFFERENTIAL PRESSURE,FOUNDATION FIELDBUS OUTPUT, FLG, FOUNDATION FIELDBUSS, SS, BRACKET, FM FLAMEPROOF, INSTRINSIC APPROVAL, MATERIAL TRACEABILITY 2 SIDED REMOTE, DP PRESSURE TRANSMITTERS.Model Number :3051 CD2F22A1AS8B4K5
29200000TL | EGC003023 | 58009538 | TRANSMITTER:623 TO 623 MBAR | 10.5-42.4VDC,250 BAR,1/4IN -18 | Instruments - Other & Parts : DIFFERENTIAL PRESSURE,4-20 MA HART OUTPUT, NPT, ADDITIONAL INFORMATION:SCALABLE, SS, HART, DIAGNOSTICS, LOW ALARM, FM INTRINSIC, BRACKET, MAN PART NO 3051S2CD2A2F12A1ADA1B7C8K5L4Q, DP PRESSURE TRANSMITTERS
29200000TL | EGC003024 | 58018219 | BREAKER: CIRCUIT,PDC BUILDING | 120/240V,1 POLE,4KA,10KAIC | Electric-Other : ASSY PLASTIC/METAL
29200000TL | EGC003024 | 58018220 | BREAKER: CIRCUIT,PDC BUILDING | 120/240V,2 POLE,3200A,10KAIC | Electric-Other : ASSY
29200000TL | EGC003026 | 58015092 | LIGHT: HIGH PRESSURE SODIUM | OUTDOOR LUMINAIRE,120/208/240/ | Electric Components - Lighting : 277VAC,70W,7A,MULTI-TAP BALLAST,WALL MOUNT,CLEAR REFRACTOR, DIV 2, 120-AH-203, 130-AH-143, 130-AH-243, 172-AH-015, 150-AH-001, 174-AH-001, (FOR ANALYZER)
29200000TL | EGC003027 | 58030020 | FILTER: OIL | PAPER ELEMENT,METAL HSG | *OBS*Filtration-Elem : 173-GE-013A-D/B-D/C-D/D, EGTL1-MPS-MEC-GA-730020 |  | -58 | 4 | -6 | 1
29200000TL | EGC003028 | 58004595 | GASKET: FLANGE NON-SPIRAL | 4 IN PIPE, 150 LB | Gaskets : FLAT RING, 0.5MM FLEXIBLE GRAPHITE FACING/316 SS, ASME B16.21/B16.5, 5 IN ID,6-7/8 IN OD, 3MM THK,SERRTD MTL CORE, WITH LOOSE CENTERING RG, 1076, 118 | 11 | -10 | 4 | -74 | 16
29200000TL | EGC003028 | 58009491 | TRANSMITTER: PRESSURE,0.98 | TO 137.9 BAR INPUT,9-32VDC | Instruments - Other & Parts : WITH MANIFOLD, RANGE -0 to 2000 PSIG HAST, GRAPHITE FILLED, FF, SPECIAL CLEAN, FM INTRINSIC, BRACKET, 2 VALVE MANIFOLD, HAS, GRAPHITE FILLED, FLANGE ADAPTERS3051CG5F04A1AB7K5H4L6P2Q4Q8. Cross Ref Equip Tag :120-PT-1
29200000TL | EGC003028 | 58009540 | TRANSMITTER:623 TO 623 MBAR | 10.5-42.4VDC,250 BAR,1/4 IN-18 | Programmable Logic Controllers : 4-20MA HART OUTPUT,NPT, SCALABLE, SS, HART, DIAGNOSTICS, SPECIAL CLEANING, FM INTRINSIC, BRACKET, MAN PART NO , DP PRESSURE TRANSMITTERS3051S2CD2A4F14A1AB7C8K5L6Q4Q8P2.
29200000TL | EGC003028 | 58009541 | TRANSMITTER:2.5 TO 2.5 BAR | 10.5-42.4VDC,250 BAR,1/4 IN-18 | Instruments - Other & Parts : "DIFFERENTIAL PRESSURE,4-20MA HART OUTPUT, NPT,SCALABLE, SS, HART, LOW ALARM, DIAGNOSTICS, FM INTRINSIC, BRACKET, MAN PART NO 351S2CD3A2F12A1ADA1B7C8K5L4Q4Q8, DP PRESSURE TRANSMITTERS"" | 1
29200000TL | EGC003028 | 58009204 | TRANSMITTER: LIQUID LEVEL | 150-1600 MM INPUT | Level Measuring Instruments : LIQUID LEVEL 4-20 MA OUTPUT,24 V DC SUPPLY,4 IN 300 # RF - R9, Model Number :RTO82407, Part Number 705-510A-C10 | 1
29200000TL | EGC003029 | 58009515 | TRANSMITTER:623 TO 623 MBAR | 4 IN 300 LB FLG,4-20MA | Instruments - Other & Parts : 10.5-55VDC SUPPLY,250 BAR,DIFFERENTIAL PRESSURE, HART (4-20MA), SS, BRACKET, FM FLAMEPROOF & INSTRINSIC APPROVAL, MATERIAL TRACEABILITY 2 SIDED REMOTE SEAL, DP PRESSURE TRANSMITTERS
29200000TL | EGC003029 | 58016429 | STARTER: ELECTRIC MOTOR | 480 VAC,60 HZ COIL | Electric Components - Motor / Generator :3 PHASE,EXPLOSION PROOF ENCLOSURE, KILLARK COMBINATION MOTOR STARTER B7021, 3HP 60HZ W/ (2) 1.5NPT & (3) 1 IN NPT BOTTOM. AS PER DWG. SK-MS-5HP R1.C1.D1 E
29200000TL | EGC003029 | 58023182 | LIGHT: HIGH PRESSURE SODIUM | INSTANT RESTRIKE,120V,100W | Electric Components - Lighting : STANDARD VOLTAGE BALLAST,EP STANCHION MOUNT,CLEAR REFRACTOR, LIGHTING FIXTURE, GLOBE, GUARD, 1-1/4 IN HUB |  | -3 | 1
29200000TL | EGC003029 | 58009525 | TRANSMITTER:-2.5 TO 2.5 BAR | 10.5-55VDC,250 BAR,3 IN 150 LB | Instruments - Other & Parts : DIFFERENTIAL PRESSURE,4-20MA HART OUTPUT,FLG, ENGINEERED ASSY, HART, SS, BRACKET, FM FLAMEPROOF & INSTRINSIC APPROVAL, MATERIAL TRACEABILITY ASSEMBLED TO 2 SIDE, DP PRESSURE TRANSMITTERS. (3051CD3A22A1AS8B4K5M5Q4Q8 + 1199DC
29200000TL | EGC003030 | 58005882 | CASING:PUMP 3X4-13 PUMP,316 SS | STUFFING BOX COVER | Pumps-Centrifugal :
29200000TL | EGC003030 | 58009473 | TRANSMITTER: PRESSURE,0.98 | TO 2.5 BAR INPUT,10.5-55VDC | Instruments - Other & Parts : WITH REMOTE SEAL, -393 IN H2O TO 1000 IN H20, FF, SST, BRACKET, FM FLAMEPROOF AND INSTRINSIC APPROVAL, MATERIAL TRACEABILITY 1 SIDED REMOTE SEAL SYSTEM, FLANGED FLUSH SURFACE, SST MATERIAL, ANSI 300 CLASS3051CG3F22A1AS7B4K5
29200000TL | EGC003030 | 58009477 | TRANSMITTER: PRESSURE,0.98 | TO 20.7 BAR INPUT,4-20MA HART | Pressure measuring and control Instruments : WITH SEAL, RANGE -0 to 300 PSIG SSTL, HART, FM INTRINSIC, BRACKET, SST, 1 SIDED REMOTE SEAL SYSTEM, FLANGED FLUSH SURFACE, SST MATERIAL, ANSI 300 CLASS FLANGE. MANUFACTURER PART NUMBER :3051CG4A22A1AS7B4K5Q4 |  | -1 | 1
29200000TL | EGC003030 | 58009481 | TRANSMITTER: PRESSURE,0.98 | TO 20.7 BAR INPUT,3 IN 150 LB | Instruments - Other & Parts : 0 TO 300 PSI, FF, SST, BRACKET, FM FLAMEPROOF AND INSTRINSIC APPROVAL, MATERIAL TRACEABILITY ASSEMBLED TO 1 SIDED REMOTE SEAL SYSTEM, FLANGED FLUSH SURFACE, SST MATERIAL, ANSI 150 CLASS FLANGE . MANUFACTURER PART NUMBER :3
29200000TL | EGC003030 | 58012662 | MOTOR:TEFC INDUCTION,5HP, 1800 | RPM, 460VAC 3PH 60HZ, 184T
29200000TL | EGC003030 | 58020725 | TRANSMITTER: DIFFERENTIAL | PRESSURE, -250 TO 250 IN WC | Instruments - Other & Parts : INPUT, FOUNDATION FIELDBUS OUTPUT, 9-32VDC SUPPLY, 250 BAR,SS COPLANER FLUSH FLG, SST, BRACKET, FM FLAMEPROOF AND INSTRINSIC APPROVAL, MATERIAL TRACEABILITY 2 SI (FRESH CATALYST PACKAGE)
29200000TL | EGC003030 | 58024015 | VALVE: GLOBE | DN25 (1 IN),800 LB,1 IN SW END | Valve - Globe : F316L SS ASTM A182 BODY,F316L SS ASTM A182 BONNET,F316 SS ASTM A182 DISC,25% GLASS-FILLED PTFEDISC INSERT,F316 SS ASTM SEAT/STEM,NITRONIC 60 HANDWHEEL BUSHING,F316 SS ASTM A182 GLAND FLG,TP316L SS ASTM A312 EXTEN
29200000TL | EGC003030 | 58012663 | MOTOR:TEFC INDUCTION,2HP, 1800 | RPM, 460VAC 3PH 60HZ, 145TD,
29200000TL | EGC003032 | 58022979 | BOX: CONDUIT OUTLET | EXPLOSION-PROOF CONDUIT | Electric Components - Conduit / Fitting :OUTLET BOX, 2 IN HUB, 3 HUB, ROUND, THD, ALUM, TEE HUB PLACEMENT, INTERNALLY THREADED, BLANK COVER, 5 IN COVER OPENING DIA | 1
29200000TL | EGC003032 | 58004585 | GASKET: RING JOINT | 18 IN PIPE, 900 LB | Gaskets : API R70, SOFT IRON, ASME B16.20, OCTAGONAL, 1064, 108 MECHANICAL BM-0000011A
29200000TL | EGC003033 | 58007503 | STEM: VALVE 5.098 IN DIA | 5.19 IN LG,420 HT SS/316 SS | Valve-Plug : PLUG, CAV III (CONTROL VALVES)
29200000TL | EGC003033 | 58800565 | SUIT:OVERALL BIB LRG/XL | CHEMICAL RESISTANT GARMENT | Instruments - Other & Parts : Zytron 300 Kappler USA Z3H660-TN-LGXL ECCN: EAR99 ECCN Note: NLR Item Number 221968 | 1
29200000TL | EGC003033 | 58004586 | GASKET: RING JOINT | 20 IN PIPE, 300-600 LB | Gaskets : API R73, SOFT IRON, ASME B16.20, OCTAGONAL, 1066,109 MECHANICAL BM-0000011A |  |  |  | -2 | 1
29200000TL | EGC003034 | 58023043 | PAD: KNEE, RUBBER, UNIVERSAL | ONE SIZE FITS ALL SWIVEL, FOAM | CLC NON-SKID 2-STRAP KNEE PADS, BLACK, UNIVERSALIRWIN 4033010 HTTP WWW.TOOLBARN.COM/PRODUCT/IRWIN/4033010 |  | -3 | 1 | -13 | 2
29200000TL | EGC003035 | 58000807 | STRAINER:WATER INJECTION LINE | 1-1/2 IN SCH STD STAINLESS | Electric-Other : X 1.5 IN LONG,SA312-TP-304 SS, TAG 120-XF-030A/B & 031A/B, SCH STD. FOR OIL-FREE SCREW COMPRESSOR |  |  |  | -4 | 2
29200000TL | EGC003035 | 58008788 | PLUG: VALVE | 7 IN VALVE, 316 SS | Valve-Plug : 20B64/COCRA
29200000TL | EGC003035 | 58008792 | CAGE: GLOBE VALVE | 8 IN X 4 IN, 17-4 H1075 | Valve - Parts & Accessories :WIII, LEVEL B3, 17-4H1075 20B64
29200000TL | EGC003035 | 58008800 | CAGE: GLOBE VALVE | 8 IN VALVE,7 IN X 6 IN,410/HT | Valve - Parts & Accessories :LEVEL Y, 410/HT
29200000TL | EGC003035 | 58009539 | TRANSMITTER:623 TO 623 MBAR | 10.5-42.4VDC,250 BAR,1/4 IN-18 | Instruments - Other & Parts : DIFFERENTIAL PRESSURE,4-20MA HART OUTPUT, NPT, SCALABLE, HART, DIAGNOSTICS, CDS, FM INTRINSIC, BRACKET, MAN PART NO 3051S2CD2A2F12A1ADA1B7K5Q4Q8L4, DP PRESSURE TRANSMITTERS | 1
29200000TL | EGC003035 | 58009548 | TRANSMITTER:20.7 TO 20.7 BAR | 250 BAR,3 IN 300 LB FLG | Instruments - Other & Parts : 4-20MA HART OUTPUT,10.5-55VDC SUPPLY,HART, SS, BRACKET, FM FLAMEPROOF & INSTRINSIC APPROVAL, MATERIAL TRACEABILITY 2 SIDED REMOTE SEAL SYSTEM, FLUSH, DP PRESSURE TRANSMITTERS
29200000TL | EGC003035 | 58013346 | HEATER: SPACE, 32 IN WD | 42 IN LG, 48 IN HT
29200000TL | EGC003035 | 58023946 | TRANSMITTER: PRESSURE 0 - 4BAR | 9 -30VDC/17.5MA | Pressure measuring and control Instruments : MODEL 3051CG , INTEGRAL MANIFOLD MODEL 0305RC32B11L4, MANIFOLD C30512-1124-0000SERIAL NUMBER 9130725 / PG-11-11-00141149BODY TRIM 316 SS FOUNDATION FIELD BUS. MFG PART 3051CG4F02A1AA01S5K5M5Q 4P1T1 + 0305RC22B1
29200000TL | EGC003035 | 58023993 | VALVE: GATE,DN40 (1.5),800 LB | 1.5 IN SW END, F316L SS ASTM | Valve - Gate : A182 BODY,F316L SS ASTM A182 BONNET,SS AISI 316 SEAT/STEM,F316 SS ASTM A182 GLAND FLG,NITRONIC 60 HANDWHEEL BUSHIN,F316 SS ASTM A182 WEDGE,25% GLASS-FILLED PTFE FLEXIBLE WEDGE INSERT,TP316L SS,ASTM
29200000TL | EGC003035 | 58024035 | VALVE: GLOBE | DN50 (2 IN),300 LB,SCH 10S,2IN | Valve - Globe : BW,F316 SS ASTM A182/ASTM A351 GR CF8M BODY,F316 SS ASTM A182/ASTM A351 GR CF8M BONNET,F316 SS ASTM A182 DISC/SEAT/STEM,25% GLASS-FILLED PTFE DISC INSERT,TP316L SS ASTM A312 EXTENSION TUBE,NITRONIC 60 HANDWHEEL
29200000TL | EGC003035 | 58800549 | ELEMENT: MOTOR OIL FILTER | WITH O-RING | Electric Components - Motor / Generator :HILLIARD PH312-12-CG SIZE: 12” X 3” X 1 11/16” O-RING MATERIAL: NITRILEEQUIPMENT NUMBER: 135-XF-003A/B DRAWING: DD-700-69
29200000TL | EGC003035 | 58009534 | TRANSMITTER:20.7 TO 20.7 BAR | 10.5-55VDC,250 BAR,4 IN 300 LB | Instruments - Other & Parts : DIFFERENTIAL PRESSURE,4-20MA HART OUTPUT, FLG, WITH SEAL, HART, FM INTRINSIC, BRACKET, SS, 1 SIDED REMOTE SEAL SYSTEM, FLUSH SURFACE, SS MATERIAL, ANSI 300 CLA, DP PRESSURE TRANSMITTERS3051CD4A22A1AS8B4K5Q4Q8/ 1199DCC64AEFW |  | -1 | 1
29200000TL | EGC003036 | 58020726 | TRANSMITTER: DIFFERENTIAL | PRESSURE, -1000 TO 1000 IN WC | Instruments - Other & Parts : INPUT, 4-20MA HART OUTPUT, 10.5-55VDC SUPPLY, 250 BAR, SS COPLANER FLUSH FLG, ENGINEERED ASSY, HART, SST, BRACKET, FM FLAMEPROOF AND INSTRINSIC APPROVAL, MATERIAL TRACEABILITY ASSEMB (FRESH CATALYST PACKAGE)
29200000TL | EGC003036 | 58020729 | TRANSMITTER: DIFFERENTIAL | PRESSURE, -1000 TO 1000 IN WC | Instruments - Other & Parts : DIFFERENTIAL PRESSURE TRANSMITTER, -1000 TO 1000 H20, FF, SST, BRACKET, FM FLAMEPROOF AND INSTRINSIC APPROVAL, MATERIAL TRACEABILITY ASSEMBLED TO 2 SIDED REMOTE SEAL SYSTEM, FLANGED FLUSH SURFACE, SST MATERIAL, ANSI 300 CLA
29200000TL | EGC003036 | 58020733 | TRANSMITTER TYPE:DIFFERENTIAL | PRES I/P RANGE:-250 TO 250 IN | WC INPUT O/P RANGE:250BAR SUPPLY RATING:9-32VDC SUPPLY PRODUCT CODE# 3051CD2F22A1AS1B4K5Q4Q8 ORDER WITH CODE "P1" ADDED TO PRESSURE TRANSMITTER MODEL FOUNDATION FIELDBUS OUTPUT,9-32VDC SUPPLY,250 BAR,150 LB SS COPLANER FLUSH FLG, FF, SST, BRACKET, FM FLA
29200000TL | EGC003036 | 58020734 | TRANSMITTER: DIFFERENTIAL | PRESSURE,-300 TO 300 PSI INPUT | Instruments - Other & Parts : 4-20MA HART OUTPUT, 10.5-55VDC SUPPLY, 250 BAR, 300 LB SS COPLANER FLUSH FLG, FF, SST, BRACKET, FM FLAMEPROOF AND INSTRINSIC APPROVAL, MATERIAL TRACEABILITY 2 SIDED REMOTE SEAL SY (FRESH CATALYST PACKAGE)Rosemount P/N: 305 |  | -1 | 1
29200000TL | EGC003036 | 58009477 | TRANSMITTER: PRESSURE,0.98 | TO 20.7 BAR INPUT,4-20MA HART | Pressure measuring and control Instruments : WITH SEAL, RANGE -0 to 300 PSIG SSTL, HART, FM INTRINSIC, BRACKET, SST, 1 SIDED REMOTE SEAL SYSTEM, FLANGED FLUSH SURFACE, SST MATERIAL, ANSI 300 CLASS FLANGE. MANUFACTURER PART NUMBER :3051CG4A22A1AS7B4K5Q4 |  | -1 | 1
29200000TL | EGC004003 | 58013565 | CABLE:TRANSMISSION,130 FT | ALLOY STL,TWISTED, LMR400 | Electric Components - Wire / Cable : TNC(M) TO TNC(M)
29200000TL | EGC004003 | 58013583 | SUPPRESSOR:VOLTAGE FREQUENCY | PROTECTION,200VDC,FIBER | Computer Hardware - Peripherals :
29200000TL | EGC004003 | 58014729 | FAN: PROPELLER, 1-1/8 IN HUB | 10 HP, 150 CFH CAPACITY | *OBS*HVAC-Other : CROWLEY, DWD, 1-HVAC-01, 2-HVAC-02, 2-HVAC-01, CROSS REF DWG: EGTL1-POW-ARC-DD-001302
29200000TL | EGC004003 | 58017595 | ASSY:HANDLE MECHANISM,LINKAGE | 3 IN,STEEL, FOR SZ 5 UNITS | *OBS*Engines - Other :
29200000TL | EGC004003 | 58023165 | SWITCH: SELECTOR | OPEN-NEUTRAL-C | Electric Components - Conduit / Fitting :3-POSITION (OFF-AUTO-START) SELECTOR SWITCH RATING: 400 VAC, 6 AMPS. ITEMS REQUIRED AT EGTL SUB-STATION POWER CONTROL UNIT. CLASS 1 DIVISION 2 AREA. PN:GHG432/KLM00/SCT4994/0013 S860
29200000TL | EGC004003 | 58100954 | VALVE: SAFETY PRESSURE RELIEF | Model LB 7806H/L | CONDNST AND AQUEOUS SLOPS TK (Equipment # 183-PSV-0050, 183-PSV-0051, 183-PSV-0052, 183-PSV-0053, 183-PSV-0054)QA Code 02, 04, 05, 07, 23, 27 |  | -1 | 1
29200000TL | EGC004004 | 58008426 | PACKING: BULK, 500 MM X 50 M | FOR GASKET RINGS 0.381 MM THK | Gaskets : GRAPHITE POLYCARBON, GR APX-2
29200000TL | EGC004004 | 58015060 | FLOWMETER:ANALYZER,1/2 IN FNPT | 5 GPM (18.9 LPM) RANGE, SS/ | *OBS*GS&P-Other : VITON, NO/VALVE, 171-AX-0202, EGTL1-SEA-INS-SC-740751
29200000TL | EGC004004 | 58015566 | SENSOR: CONDUCTIVITY,0.01 CELL | CONSTANT,ENDURANCE RETRACTABLE | Flow Measuring Instruments : &quot;402, 172-AT-0005, 172-AT-0014, 172-AT-0114 OPTION 31 BALL VALVE KIT OPTION 60 JBOX OPTION 61 SENSOR WIRE LENGTH FOR JBOX&quot; |  |  |  | -1 | 1
29200000TL | EGC004004 | 58017493 | GRILL: RETURN AIR FILTER | 28 IN X14 IN 3TON | Heating Ventilation and Air Conditioning Equipnment & Parts : ALUMINUM,SHELTER 120-AH-203, SHELTER 172-AH-015, SHELTER 174-AH-001, 120-AH-103,EGTL1-SEA-ELE-DD-000100, 3TON |  |  |  | -3 | 1
29200000TL | EGC004004 | 58017494 | GRILL: SUPPLY AIR,28 IN X8 IN | ALUMINUM | Heating Ventilation and Air Conditioning Equipnment & Parts : &quot;SHELTER # 120-AH-203, SHELTER # 172-AH-015, SHELTER # 174-AH-001, 120-AH-103 , EGTL1-SEA-ELE-DD-000100&quot; |  |  |  | -3 | 1
29200000TL | EGC004004B | 58005834 | IMPELLER:PUMP,11.25IN OD,316SS | SA W/ ISO 1940 G2.5 BAL | Pumps-Other : 171-PC-054 A/B CODE REF. 0B10542 1203D EQUIPMENT: CENTRIFUGAL PUMPS
29200000TL | EGC004004B | 58005837 | IMPELLER:PUMP, 6,75IN OD,316SS | W/O-RG, 100-595 1203 NC | Pumps-Other : &quot;PART. NO. 0732F580M TAG REF. 171-PC-051 EQUIPMENT: CENTRIFUGAL PUMPS&quot;
29200000TL | EGC004004B | 58005838 | IMPELLER:PUMP,11.25IN OD,316SS | SA W/ ISO 1940 G2.5 BAL | Pumps-Other : PART. NO. 0100-537 1203D /SN E732F581, TAGS. REF. 171-PC-053 A/B/C, EQUIPMENT: CENTRIFUGAL PUMPS
29200000TL | EGC004004B | 58005839 | IMPELLER:PUMP,5.625IN OD,316SS | SA W/ ISO 1940 G2.5 BAL | Pumps-Other : &quot;PART. NO. 0B10176 1203D / SN E732F582 TAGS. REF. 171-PC-055 A/B EQUIPMENT: CENTRIFUGAL PUMPS&quot;
29200000TL | EGC004004B | 58005877 | IMPELLER: PUMP,12.375 IN OD | 316 SS, 3X4-13 | Pumps-Other : SOLENOID VALVES AND SILECER
29200000TL | EGC004004B | 58019590 | HANDWHEEL: 13 IN DIA, GALV STL | VALVE INTERLOCKING SYSTEM | Valve-Other :
29200000TL | EGC004004B | 58019592 | HANDWHEEL: 16 IN DIA, GALV STL | VALVE INTERLOCKING SYSTEM | Valve-Other : 3 INVV = 13 IN, 6 IN & 8 INVV = 16 IN
29200000TL | EGC004004B | 58802124 | HOSE:FLEXIBLE METAL | TYPE:SWAGELOK SIZE:1/4 IN DIA | Hoses & Parts :LG:36 IN CONN:MNPT TO TUBE RATING:1700 PSI MATL:BRAIDED SS
29200000TL | EGC004004B | 58802125 | HOSE:FLEXIBLE METAL | TYPE:SWAGELOK SIZE:1/4 IN DIA | Hoses & Parts :LG:60 IN CONN:MNPT TO TUBE RATING:1700 PSI MATL:BRAIDED SS
29200000TL | EGC004004B | 58802127 | HOSE:FLEXIBLE METAL | TYPE:SWAGELOK SIZE:3/8 IN | Hoses & Parts :LG:36 IN CONN:MNPT TO TUBE RATING:1700 PSI MATL:STAINLESS STEEL
29200000TL | EGC004005 | 58007352 | DRUM:BALANCE,ASTM A743 | GR CA40, 150-PC-002 A/B | Pumps-Other : EGTL1-SLZ-MEC-DD-501063 PART 60301
29200000TL | EGC004005 | 58007353 | LINER:BALANCE DRUM,ASTM A743 | GR CA40, 150-PC-002 A/B | Pumps-Other : EGTL1-SLZ-MEC-DD-501063 PART 60501
29200000TL | EGC004005 | 58007408 | CONTROLLER:3/2 WAY TEMPERATURE | 150-PC-002 A/B | Computer Hardware - Peripherals : EGTL1-SLZ-MEC-DD-501063 PART NOT SHOWN ON DRAWING
29200000TL | EGC004005 | 58012536 | COUPLING: SHAFT, METASTREAM | API CENTRIFUGAL PUMPS
29200000TL | EGC004005 | 58012542 | SLEEVE:CENTERING,135MM DIA | 1.1191 CARBON STEEL A108/A576
29200000TL | EGC004005 | 58012543 | RING:COUNTER THRUST,194.5MM | 0.6025 CAST IRON
29200000TL | EGC004005 | 58012544 | SLEEVE: PUMP IMPELLER | CENTERING 120 MM DIA |  | 1
29200000TL | EGC004005 | 58012582 | MOTOR: ELECTRIC | API CENTRIFUGAL PUMPS
29200000TL | EGC004005 | 58012583 | PUMP: ROTARY SCREW | 2 IN INLET, 1.5 IN OUTLET
29200000TL | EGC004005 | 58016797 | STARTER | FIRE WATER PUMP MOTOR | Electric Components - Motor / Generator :182-PC-001B-D/C-D |  | -1 | 1
29200000TL | EGC004005 | 58016799 | ALTERNATOR:FIRE WATER PUMP | 20 AMPA, 24V DC | Engines - Parts : 182-PC-001B-D/C-D
29200000TL | EGC004006 | 58015146 | STEAM :TRAP | SIZE 3/4 IN, 150 LB RF FLG | Boilers & Associated Parts : 135-CS-001 MYCOM DOC: PG-862-0103 COMPRESSOR SERIAL NO.: 4035028 MODEL: 400MUD-LE
29200000TL | EGC004006 | 58015155 | MEDIA:FILTER,BLANKET ,16IN X | 20IN X 2IN,FIBERGLASS, HVAC | *OBS*Filtration-Elem : 145-XP-002, 145-XP-002
29200000TL | EGC004006 | 58060962 | WELDOLET | 14 X 8 IN | SCH 20 CARBON STEEL
29200000TL | EGC004006 | 58801446 | CART: ROLL-OUT CART | FOR 5-VSD-5 | Electric-Other :
29200000TL | EGC004006 | 58061454 | BOLT:STUD,1-5/8 IN X 290MM LG | WITH TWO HEAVY HEX NUTS | *OBS*Fastener-Stud B : ASSEMBLED, ALLOY STEEL ASTM A193 GRADE B7 ASTM A194 GRADE 2H
29200000TL | EGC004009 | 58003435 | KIT: TERMINATION LOAD STAB | ASSEMBLY,5KV,2/0 AWG-350 MCM | Fasteners / Hardware : COND, CU (PDC BUILDING & CONTENTS)
29200000TL | EGC004009 | 58003556 | RELAY:AUXILIARY,125VDC 4NO-2NC | SILVER PLTD CONTACT,6PST | Electric Components - Motor / Generator :110V,125VDC COIL,SCREW TERMINAL,SURFACE MOUNT,GENERAL PURPOSE ENCLOSURE, SELF- RESET 6-CONT FRONT-CONN
29200000TL | EGC004009 | 58018218 | CRANK:RACKING,METAL | PDC BUILDING & CONTENTS | Electric-Other :
29200000TL | EGC004009 | 58018536 | DETECTOR: DUCT SMOKE HVAC | FOR FIRE & GAS DETECTION | Fire and Gas Control Systems : AUTRONICA PN 116-BWP-143/150
29200000TL | EGC004009 | 58018545 | HORN | SOUNDER MEDC 48VOLT | Heating Ventilation and Air Conditioning Equipnment & Parts : ACW,RED, COMBO, MISC, FOR FIRE & GAS DETECTION EQUIPMENT
29200000TL | EGC004009 | 58018985 | MOTOR:FAN | HVAC SYSTEM | Electric Components - Motor / Generator :SPLIT UNIT, 5, SPLIT UNIT, 5
29200000TL | EGC004009 | 58019008 | ASSEMBLY: CONTROL, ASSY 30 | HVAC SYSTEM | Instruments - Other & Parts : SPLIT UNIT 3/4/5/6, ASSY, 30
29200000TL | EGC004009 | 58019018 | MOTOR: ELECTRIC AC 850 RPM | 1/8 HP, 240VAC, 1PH, 60HZ | Electric Components - Motor / Generator :0.7 AMP, 450W, 1/2 IN SHAFT, NO BRAKE,END MOUNT, 7.9 IN LG, SPLIT UNIT, 50; ADMIN & WKSHP SPLIT UNITS / 3/4, TYPE: FAN
29200000TL | EGC004009 | 58019020 | BLADE: FAN | AIR CONDITIONER | Heating Ventilation and Air Conditioning Equipnment & Parts : SPLIT UNIT, PROPELLER, 54, ADMIN & WKSHP SPLIT UNITS / 3/4
29200000TL | EGC004009 | 58019025 | ACCUMULATOR: AIR CONDITIONING | HVAC SYSTEM | *OBS*PwrTransEquip-O : 24.5 BAR, REFRIGERANT SERVICE, ADMIN & WKSHP SPLIT UNITS / 3 & 4, 75
29200000TL | EGC004009 | 58019044 | BLADE: FAN | AIR CONDITIONER | Heating Ventilation and Air Conditioning Equipnment & Parts : SPLIT UNIT, PROPELLER, 54 ADMIN & WKSHP SPLIT UNITS / 5/6, SPLIT UNIT, PROPELLER
29200000TL | EGC004010 | 58003480 | TRANSFORMER:INSTRUMENT,CURRENT | 4000:5A RATIO, 600V CLASS | Electric Components - Motor / Generator :INDOOR, ITI, C-200 RELAYING ACCURACY, 0.3B0.1 METERING ACCURACY, 5-SW3-2, ITI, C-200, (PDC BUILDING & CONTENTS)
29200000TL | EGC004010 | 58003550 | TRANSFORMER:INSTRUMENT CURRENT | 400:5A RATIO,600 V,INDOOR | Electric Components - Motor / Generator :&quot;ITI, 25-400HZ, RELAY 10952-26 &quot;
29200000TL | EGC004010 | 58003568 | ASSEMBLY:VACUUM INTERRUPTER | METAL/PLASTIC | Electric-Other : &quot;VI ASSY 5KV 36KA 1200/2000A WL35914A 10952-27&quot;
29200000TL | EGC004010 | 58003570 | DEVICE:REMOTE RACKING | 5-15KV, 120 VAC | Electric-Other : &quot;STD POWL-V AC OPEN DOOR ELECTRIC RA, METAL 10952-27, STD POWL-V AC OPEN DOOR ELECTRIC RA, METAL 10952-27&quot;
29200000TL | EGC004010 | 58010637 | COVER:PLASTIC | FOR OVERHEAD CRANE | Electric Components - Motor / Generator :105-XX-001,120-XX-004, 130-XX-001,CROSS REF DWG: / EGTL1-KCL-MEC-OM-201201 / EGTL1-KCL-MEC-OM-301301
29200000TL | EGC004010 | 58013067 | GASKET: FLANGE NON-SPIRAL RF | 6 IN PIPE,150 LB,KAMPROFILE |  | 8 | -42 | 9 | -69 | 8
29200000TL | EGC004010 | 58018226 | CONTACTOR: AUX MAGNETIC | NON-REVERSING,120VAC LINE | CN15SN3A NEMA CONTACTOR - SZ 5 3P, NON REVERSING; 3 POLE; 75 HP AT 208 V 3 PHASE, 100 HP AT 240 V 3 PHASE, 150 HP AT 380 V 50 HZ 3 PHASE, 200 HP AT 480/600 V 3 PHASE, 115/230 V 1 PHASE; 270 AMPERE; COIL VOLTAGE 110 VAC AT 50 HZ, 120 VAC AT 60 HZ; AUXILIAR
29200000TL | EGC004010 | 58018986 | COMPRESSOR: REFRIGERATION | HVAC SYSTEM | Heating Ventilation and Air Conditioning Equipnment & Parts : &quot;ADMIN & WKSHP SPLIT UNITS / 2 &quot;
29200000TL | EGC004010 | 58004658 | GASKET: SPIRAL WOUND | 24 IN PIPE, 300 LB | Gaskets : 304 SS INNER RING, CS OUTER RING, GRAPHITE FILLER, 304 SS WINDING, ASME B16.20; ASME B16.5, 1177, 181 : SAME AS SYMBOL 58000219 , 58000767, 58000689, 58019981, 58000188, 58018380,58000199 | 21 | -16 | 6 | -28 | 9
29200000TL | EGC004010A | 58004547 | GASKET: RING JOINT | 14 IN PIPE, 900 LB | Gaskets : API R62, 347 SS, ASME B16.20, OCTAGONAL, 1060,70, MECHANICAL BM-0000011A |  | -10 | 1 | -1 | 1
29200000TL | EGC004010A | 58017910 | THERMOCOUPLE:K, -200 DEG TO | +1300 DEG C, GROUNDED DUAL | Temperature and heat measuring instruments : JUNCTION, 20 AWG WIRE, 4000MM LG, 0.25 IN SHEATH DIA,INCONEL 600 SHEATH, 1/2 NPT, 3/4 NPT MOUNT, TUBE SKIN, (REFRACTO-PAD, LENGTH INCLUDES 90 DEGREE BEND AROUND 6-5/8 IN OD TUBE AND 1 X (6 , (PROCESS HEATERS,ST |  | -2 | 2
29200000TL | EGC004010A | 58017912 | THERMOCOUPLE:K,-200 DEG C TO + | 1300 DEG C,DUAL/GROUNDED | Electric Components - Motor / Generator :JUNCTION,20 AWG WIRE,258 IN (6553MM) LG,0.25 IN SHEATH DIA,INCONEL 600 SHEATH,1/2 NPT,3/4 NPT MOUNT, TUBE SKIN, REFRACTO-PAD THERMOCOUPLE ASSEMBLY, LENGTH INCLUDES 90 DEG BEND AROUND
29200000TL | EGC004011 | 58007171 | HOUSING:BEARING DRIVE END,ASTM | A216 GR WCB, 183-PC-014 A/B/C | Bearings & Accessories - All :EGTL1-SLZ-MEC-DD-831065 PART 350.01
29200000TL | EGC004011 | 58007172 | HOUSING:BEARING DRIVE END | ASTM A216 GR WCB,150-PC-009A/B | Bearings & Accessories - All :EGTL1-SLZ-MEC-DD-501765 PART 350.01
29200000TL | EGC004011 | 58016101 | BAR | BRITON PANIC | Safety-Personal : UP TO 2500 MM HIGH X 1300 MM WIDE DOOR, METAL, N/A, XP145-CONTROL ROOM, XP145 ANALYSER ROOM
29200000TL | EGC004012 | 58004967 | HOSE | FLEXIBLE METAL | *OBS*GS&P-Other : 6IN ,10IN ,3/4IN ,0.5M ,2M ,LG,RFWN ,FNPT ,150LB ,316 SS, FOR EACH SIZE, 172-XP-001A/B/C FUEL GAS 6 IN RFWN - 150# - 0.5M LONG TAIL GAS 10 IN RFWN - BOILER.
29200000TL | EGC004015 | 58003433 | KIT: CONTACT HARDWARE,1 NEMA | SIZE, 400AA, 3 POLE | Fasteners / Hardware : &quot;APPLICATION: OPERATING ARM 7.2/5KV 400A 36 IN WIDE DESIGN CONTAINS A: METAL, (PDC BUILDING & CONTENTS)&quot;
29200000TL | EGC004015 | 58004766 | DEVICE:PRESSURE RELIEF | STEEL | Valve-Safety Relief : &quot;2-TR2-1B, 2-TR2-2A, 2-TR2-2B, CAP SPARE PRESSURE RELIEF OPERATING PRESSURE 10 PSI SEMAPHORE YELLOW (POLICARBONATE) SWITCH ACTION: LATCHING SWITCH 1 SPDT 10A@125/480 VAC TRANSFORMER FLUID: MINERAL O&quot;
29200000TL | EGC004015 | 58018243 | SENSOR:GMI COMBUSTIBLE GAS | -20 TO 70 DEG C RANGE | 115VAC 50/60HZ, ELECTRONIC, 5-FAP-1
29200000TL | EGC004015 | 58018984 | BLADE: FAN | AIR CONDITIONER | *OBS*HVAC-Other : &quot;SPLIT UNIT, PROPELLER, 4, ADMIN & WKSHP SPLIT UNITS / 2,&quot;
29200000TL | EGC004015 | 58018996 | WHEEL: BLOWER, SPLIT UNIT | HVAC SYSTEM | Heating Ventilation and Air Conditioning Equipnment & Parts : SPLIT UNIT, ASSY, 5
29200000TL | EGC004015 | 58019033 | WHEEL: BLOWER | HVAC SYSTEM | Heating Ventilation and Air Conditioning Equipnment & Parts : SPLIT UNIT, 3, ADMIN & WKSHP SPLIT UNITS / 5/6
29200000TL | EGC004015 | 58019046 | ACCUMULATOR: AIR CONDITIONING | HVAC SYSTEM | *OBS*PwrTransEquip-O : 24.5 BAR, REFRIGERANT SERVICE, ADMIN & WKSHP SPLIT UNITS / 5 & 6, 75
29200000TL | EGC004015 | 58019053 | HEATER: CRANKCASE, 40 WATT | HVAC SYSTEM | Boilers & Associated Parts : SPLIT UNIT, 45, ADMIN & WKSHP SPLIT UNITS / 6
29200000TL | EGC004016 | 58004580 | GASKET: RING JOINT | 10 IN PIPE, 1500 LB, API R54 | Gaskets : SOFT IRON,ASME B16.20,OCTAGONAL, 1052, 103 MECHANICAL BM-0000011A | 3
29200000TL | EGC004016 | 58006587 | DISC:RUPTURE, 18IN DIA,1.9 BAR | ABS BURST PRESSURE,18IN, 316SS | FIKE HOV RUPTURE DISC, ABS BURST PRESSURE TEFLON 1.9 BARA, BURSTING DISC. ISO 6718, DISCHARGE TEMPERATURE 150 Deg.C http://www.fike.com/products/hohov-rupture-disc/
29200000TL | EGC004016 | 58013358 | SWITCH: MOLDED ISOLATOR | 125/250VDC, 400A, 3PH, 60HZ
29200000TL | EGC004016 | 58016086 | LIGHT: EMERGENCY HALOGEN 60 HZ | 110/120VAC, 50W | Electric Components - Lighting : N/A, XP145-CONTROL ROOM, XP245 CONTROL ROOM; NEED TO LOOK AT BASE OF EXISTING ONE BEFORE ORDERING
29200000TL | EGC004016 | 58017963 | ADAPTER:FRAME,10 IN MTI, DI | STEAM TURBINE COND. PUMP | Pumps-Other : ASSY, 172-PC-003/003M (MODEL 3196 MTX 1X2-10)
29200000TL | EGC004016 | 58019112 | ADAPTER:FRAME ASSY, DUCTILE | IRON, PUMP | Pumps-Other : 105-PC-001A/B, 105-PC-002A, 105-PC-002B, 173-PC-109A, 172-PC-016A, 173-PC-109B, 172-PC-016B, 173-PC-209A, 173-PC-209B, PART 108 ON EGTL1-GOU-MEC-DD-050
29200000TL | EGC004016A | 58004658 | GASKET: SPIRAL WOUND | 24 IN PIPE, 300 LB | Gaskets : 304 SS INNER RING, CS OUTER RING, GRAPHITE FILLER, 304 SS WINDING, ASME B16.20; ASME B16.5, 1177, 181 : SAME AS SYMBOL 58000219 , 58000767, 58000689, 58019981, 58000188, 58018380,58000199 | 21 | -16 | 6 | -28 | 9
29200000TL | EGC004016A | 58010614 | GASKET:RELIEF VALVE | NOMINAL 10.75 IN X 19.5 IN | Gaskets : CARBON FIBER, ROUND, 105-PSV-0165, 130-PSV-1051, 130-PSV-2051
29200000TL | EGC004016A | 58010618 | GASKET:VALVE TYPE:HIGH TEMP | GASKET GREY STYLE:9800 HIGH | TEMP MATL:CARBON FIBERS + SBR BINDER ID:25.87 IN OD:27.0 IN THCK:STD (0.125 IN) STYLE 9800 HIGH TEMP GASKET GREY CARBON FIBERS WITH AN SBR BINDER, NON-ASBESTOS OD 27.0 IN X ID 25.87 IN, FOR WEIR VALVES AND CONTROL VALVE USA, 24 IN, 150CL FLG SAFETY RELI
29200000TL | EGC004016A | 58011245 | GASKET:30 IN,GRAPHITE,CIRCULAR | GATE, GLOBE AND CHECK VALVES | Gaskets :
29200000TL | EGC004016A | 58018371 | GASKET:SPIRAL WOUND,24 IN PIPE | 150 LB RF,304 SS INNER RING | Gaskets : CS OUTER RING,GRAPHITE FILLER,304 SS WINDING,FLEXITALLIC LSI,3 MM, RF, OR EQUAL, 105-VD-002A, 105-VD-002B, 173-VD-011A, 173-VD-011B, 173-VD-011C, 130-VD-117/217, EGTL1-GSM-V, BOLTS, NUTS AND GASKETS |  |  |  | -3 | 2
29200000TL | EGC004016A | 58018389 | GASKET: FLANGE NON-SPIRAL | 24 IN PIPE, 150LB RF | Gaskets : LAMNOS KAMMPRO LP2 24", 150LB, 316 L APX2 SPEC. THE GASKET IS TYPICALLY DESIGNED AND SIZED PER EN12560-6 SPEC FOR ASME B16.5 FLANGES.SIZE: 24 IN "316 SS FR SERRATED METAL CORE, KAMMPROFILE, 631.8 MM ID, 717.5 MM OD, 4 MM THICK WITH 0.5 MM GRAPHI |  | -2 | 1
29200000TL | EGC004017 | 58015885 | LINER:BALANCE DRUM,CA40172 | ASTM A743 GR, 172-PC-002 | Pumps-Other : EGTL1-SLZ-MEC-DD-720051 PART NO 60501
29200000TL | EGC004017 | 58015886 | LINER:BALANCE DRUM,CA40 | ASTM A743 GR, | Pumps-Other : &quot; EGTL1-SLZ-MEC-DD-720050 PART 60501 &quot;
29200000TL | EGC004017 | 58015887 | DRUM:BALANCE,ASTM CA40 | ASTM A743 GR,172-PC-001 A/B/C | Pumps-Other : &quot;E GTL1-SLZ-MEC-DD-720050 PART 60301&quot;
29200000TL | EGC004017 | 58015889 | DRUM:BALANCE,ASTM CA40 | ASTM A743 GR, 130-PC-007 | Pumps-Other : EGTL1-SLZ-MEC-DD-300201 PART 60301
29200000TL | EGC004017 | 58015940 | SEAL: MECHANICAL,125 MM,161 MM | ALLOY C-276 SPRING,O-RING | Seals : CARTRIDGE,BALANCED,SINGLE ARRANGEMENT,PLAIN CARBON,SILICON CARBIDE ROT FACE,316 STAINLESS STEEL HARDWARE,PERFLUOROELASTOMER GASKET, BSTIN 130-PC-108A/B/C, 130-PC-208A/B/CJOHN CRANE Seal Drawing # G/C4392 | 1
29200000TL | EGC004017 | 58015939 | SEAL: MECHANICAL,48MM,65.8MM | ALLOY C-276 SPRING,O-RING | Seals : CARTRIDGE,BALANCED,SINGLE ARRANGEMENT,CARBON,SILICON CARBIDE ROT FACE,316 STAINLESS STEEL HARDWARE,PERFLUOROELASTOMER GASKETBSTIN130-PC-103A/B, 130-PC-203A/BJOHN CRANE Seal Drawing # G/C4981
29200000TL | EGC004018 | 58010817 | HEAD | PLUG,6 IN | Valve - Parts & Accessories :&quot;17-4 PH SS, 110-PV-1261/2261, 6 IN 150LB CONTROL VALVE FLOWSERVE SPRINGVILLE - 220437.170.0008300&quot;
29200000TL | EGC004018 | 58061116 | TEE | REDUCING,12X12X10 IN | SCHEDULE STANDARD WEIGHT; CARBON STEEL
29200000TL | EGC004020 | 58016092 | HEATER: DIMPLEX OIL FILLED | 2000 W | Electric-Other : FILLED COLUMN RADIATORS, 9 FIN 520MM WIDE X 640MM TALL X 160MM DEEP, N/A, XP145-CONTROL ROOM, XP245 CONTROL ROOM; 9 FIN 2.0KW, THERMOSTAT, 3 HEAT SETTINGS, MAINS NEON, HUMIDIFIER
29200000TL | EGC004020 | 58016151 | PANEL: CONTROL | 4 ZONE FIRE ALARM | *OBS*Safety-Other : COMES WITH 120V/60HZ TRANSFORMER, XP145-CONTROL ROOM, XP245 CONTROL ROOM
29200000TL | EGC004020 | 58016158 | LIGHT:WALL MOUNTING SOUNDER | STROBE, 24VDC | *OBS*Safety-Other : XP145-CONTROL ROOM, XP145 ANALYSER ROOM, XP145 BATTERY ROOM, XP245 CONTROL ROOM, XP245 ANALYSER ROOM, XP245 BATTERY ROOM
29200000TL | EGC004020 | 58024166 | VALVE: BUTTERFLY | DN400 (16 IN),150 LB,16 IN | Valve-Butterfly : CS ASTM A216 GR WCB BODY,SS ASTM A351 CF8M DISC,17-4PH SS SHAFT,WAFER,GEAR OPERATED,-20 TO 500F,XTREME SEAT & CARBON FILLED ENHANCED PTFE SEAL, NON-EXTENDED, APCI SPEC 4WPIV-WPCNBG015WFJA01
29200000TL | EGC004021 | 58013255 | RELAY:CONTROL,10/7A 120/240VAC | 2NO-2NC,FORM C CONTACT,DPDT
29200000TL | EGC004021 | 58013313 | KIT: HARDWARE | FOR BELL ALARM
29200000TL | EGC004021 | 58013318 | HANDLE | CHARGING, 1/2 IN
29200000TL | EGC004021 | 58013319 | SWITCH: CUTOFF, SPDT,10A, 3PH | 60HZ, 110/120VAC |  |  |  |  | -2 | 2
29200000TL | EGC004021 | 58013321 | GREASE: MOBIL 28 RED | 13.4 OZ TUBE
29200000TL | EGC004021 | 58013334 | RELAY: LOCKOUT, 30-140VDC | 3P, 125VDC COIL
29200000TL | EGC004021 | 58013599 | RELAY: AUXILLARY, 120VAC | 120VDC COIL, 8 PIN TERMINAL | Electric-Other : 20NO-20NC, FORM C CONTACT, SPDT, REAR MOUNT, GENERAL PURPOSE ENCLOSURE, CROSS REF DWG: EGTL1-POW-ELE-BM-006001
29200000TL | EGC004021 | 58013625 | RELAY: AUXILIARY, 12VDC, 2P | 12VDC COIL, 8 PIN TERMINAL | Electric-Other : SURFACE MOUNT, 1NO-1NC,UNIVERSAL CONTACT, GENERAL PURPOSE ENCLOSURE, SELF-RESET 6-CONT FRONT-CONN, CROSS REF DWG: EGTL1-POW-ELE-BM-006001
29200000TL | EGC004021 | 58013653 | ASSEMBLY:VACUUM INTERRUPTER | 22.41IN,COPPER,VIASM 15KV 50KA | Electric-Other : &quot;CROSS REF DWG: EGTL1-POW-ELE-BM-007301 ,EGTL1-POW-ELE-BM-007353 ,EGTL1-POW-ELE-BM-007411&quot;
29200000TL | EGC004021 | 58002571 | ELEMENT: FILTER MULTICARTRIDGE | ELEMENT OD 63.50 X 1016.00 MM | 5 > MICRONS S304 SS CARTERIDGE MODEL - FPM2540-5 FILTER MODEL - 080774, ELEMENT OD: (MM) 63.50, ELEMENT LENGTH: (MM) 1016.00, REMOVAL LENGTH: (MM) 1066.80, NO. ELEMENTS: 48 AS A SET SOOT FILTER. Equip Tag :120-XF-103A/B 120-XF-203A/B EGTL1-FAC-MEC-DD-2005 | 1
29200000TL | EGC004022 | 58016119 | FILTER: AIR, FRESH | 495 MM X 595 MM X 45 MM | *OBS*Filtration-Elem : FRESH, N/A, XP145-CONTROL ROOM, XP145 ANALYSER ROOM, XP145 BATTERY ROOM, XP245 CONTROL ROOM, XP245 ANALYSER ROOM, XP245 BATTERY ROOM
29200000TL | EGC004022A | 58009556 | VALVE: BALL,1 IN,300 LB,FLG | ASTM A216 GR WCB BODY | Valve-Ball : ASTM A216 GR WCB BODY,RPTFE SEAT,FULL PORT,2 PIECE,LOCKING HANDLE OPERATED,GRAPHITE PACKING,STRAIGHT, ADDITIONAL INFORMATION:FIRE SAFE TO API 607, FIRE SAFE TO API 607
29200000TL | EGC004022A | 58009557 | VALVE: BALL,1.5 IN,300 LB,FLG | ASTM A216 GR WCB BODY | Valve-Ball : RPTFE SEAT,FULL PORT,2 PIECE,LOCKING HANDLE OPERATED,GRAPHITE PACKING,STRAIGHT, FIRE SAFE TO API 607
29200000TL | EGC004022A | 58020894 | VALVE | BALL, 2 INCH, 150 LB | Valve-Ball : GR WCB (UNS J03002) BODY, FIRE-TESTED TRIM, 316 SS BALL,17-4 PH SS BLOW OUT PROOF STEM, GLASS FILLED PTFE RESILIENT SEAT, REDUCED PORT, FLOATING, LEVER HANDLE WITH LOCKING DEVICE OPERATED, 500 DEG F, 1-WAY |  |  |  | -6 | 1
29200000TL | EGC004023 | 58010402 | SEATS: AISI410+TC/F316+TC, | 316 (PERAR, 04)
29200000TL | EGC004023 | 58010405 | BALL: AISI410+TC/F316+TC, | 316 (PERAR, 04)
29200000TL | EGC004023 | 58010408 | SEATS: AISI410+TC/F316+TC, | 316 (PERAR, 03)
29200000TL | EGC004023 | 58010409 | BALL: AISI410+TC/F316+TC, | 316 (PERAR, 04)
29200000TL | EGC004023 | 58010412 | SEATS: AISI410+ENP/F316+ENP | 316 (PERAR, 03)
29200000TL | EGC004023 | 58010419 | SEATS: AISI410+ENP/F316+ENP | 316 (PERAR, 03)
29200000TL | EGC004023 | 58010423 | BALL: AISI410+ENP/F316+ENP | 316 (PERAR, 04)
29200000TL | EGC004023 | 58010424 | SEATS: AISI410+ENP/F316+ENP, | 316 (PERAR, 03)
29200000TL | EGC004023 | 58010426 | SEATS: AISI410+TC/F316+TC | 316 (PERAR, 03)
29200000TL | EGC004023 | 58010429 | BALL: AISI410+TC/F316+TC, AISI | 316 (PERAR, 03)
29200000TL | EGC004023 | 58010431 | BALL: AISI410+TC/F316+TC, | AISI410=TC (PERAR, 04)
29200000TL | EGC004023 | 58010432 | SEATS: AISI410+TC/F316+TC | 316 (PERAR, 03)
29200000TL | EGC004023 | 58010437 | BALL: AISI410+TC/F316+TC, | 316 (PERAR, 04)
29200000TL | EGC004023 | 58010441 | BALL: AISI410+TC/F316+TC, | 316 (PERAR, 04)
29200000TL | EGC004023 | 58010452 | SEATS: AISI410+ENP/F316+ENP | 316 (PERAR, 03)
29200000TL | EGC004023 | 58010454 | SEATS: AISI410+TC/F316+TC | 316 (PERAR, 03)
29200000TL | EGC004023 | 58010455 | BALL: AISI410+TC/F316+TC, | 316 (PERAR, 04)
29200000TL | EGC004023 | 58010459 | BALL: AISI410+TC/F316+TC, | 316 (PERAR, 04)
29200000TL | EGC004023 | 58010460 | SEATS: AISI410+ENP/F316+ENP | 316 (PERAR, 03)
29200000TL | EGC004023 | 58010461 | BALL: AISI410+ENP/F316+ENP | 316 (PERAR, 03)
29200000TL | EGC004023 | 58015890 | DRUM:BALANCE,ASTM CA40 | ASTM A743 GR,130-PC-004 A/B | Pumps-Other : EGTL1-SLZ-MEC-DD-300200 PART 60301
29200000TL | EGC004023 | 58015892 | LINER:BALANCE DRUM,A743 GR | GR CA40, 130-PC-004A/B | Pumps-Other : &quot; EGTL1-SLZ-MEC-DD-300200 PART 60501&quot;
29200000TL | EGC004023 | 58015893 | LINER:BALANCE DRUM,ASTM A890 | GR 3A, 135-PC-005 A/B | Pumps-Other : &quot; EGTL1-SLZ-MEC-DD-350202 PART 60501&quot;
29200000TL | EGC004023 | 58015924 | DRUM:BALANCE,ASTM A743 GR CA40 | 172-PC-002 | Pumps-Other : EGTL1-SLZ-MEC-DD-720051 PART 60301
29200000TL | EGC004023 | 58016103 | EXTENSION: PANIC BAR, METAL | BRITON, DOUBLE DOOR | Fasteners / Hardware : XP245 CONTROL ROOM, BRITON, DOUBLE DOOR,
29200000TL | EGC004023 | 58019635 | BALL: 4IN F316+TC, 316 | 316 (PERAR, 04)
29200000TL | EGC004023 | 74452267 | GLASS:SIGHT TYPE:DIN7080-16 | SIZE:36X84.77 RATING:ILMADUR | GLASS MATL:ILMADUR COLOR:CLEAR DIN7080-16 PROCESS CONTROL SIGHT GLASS ILMADUR 36X84.77 FOR UNIT 20 AND UNIT 72.
29200000TL | EGC004023 | 58008631 | SEAT:AISI410+TC/F316+TC | PAIR OF SEATS | Valve-Other : 317 (PERAR 03)
29200000TL | EGC004024 | 58003431 | CONTACTOR:AMPGARD VACUUM LINE | PLASTIC/METAL (POWELL, ZP1N0AE
29200000TL | EGC004024 | 58020303 | BEARING:FAN | RECYCLE COMPRESSOR | Bearings & Accessories - All :&quot;EGTL1-DRC-MEC-GA-500005 PART NOT SHOWN ON DRAWING SPECIFICALLY 150-CB-001A-M/B-M/C-M&quot;
29200000TL | EGC004024 | 58023044 | THREADER:HAND | 1/4 IN-4IN (6 MM-100 MM) | Electric Components - Conduit / Fitting :&quot;4 IN-6 IN (100 MM-150 MM) WITH 161 GEARED THREADER DIE, MACHINE, HTTP://WWW.RIDGID.COM/TOOLS/1224-THREADING-MACHINE/EN/INDEX.HTM BOLT CAPACITY: 1/4 IN-2 IN (6 MM-50 MM). &quot;
29200000TL | EGC004026 | 58023175 | LIGHT:FLUORESCENT,NON-METALLIC | 120-277V,34W,(2) LAMP(S) | Electric Components - Lighting : COMPACT FLUORESCENT BALLAST,PENDANT MOUNT, FIXTURE, VAPORTIGHT, FOR ADVERSE & HAZRDOUS LOCATIONS
29200000TL | EGC004026 | 58030018 | FILTER: FUEL HIGH EFFICIENCY | PTFE TEFLON COATED MESH | Engines - Parts : STRIPPER ELEMENT,2 MICRONS ABSOLUTE,STL HSG, 173-GE-013A-D/B-D/C-D/D-D, EGTL1-MPS-MEC-GA-730020 |  | -32 | 1 | -50 | 3
29200000TL | EGC004027 | 58003973 | STENCIL: 3 PLY LAMINATE | TRAFFOLYTE RED WHITE RED | Office Supplies & Desk Accessories - Other:48 IN X 24 IN SHEET
29200000TL | EGC004027 | 58003974 | STENCIL: 3 PLY LAMINATE | TRAFFOLYTE WHITE BLACK WHITE | Office Supplies & Desk Accessories - Other:48 IN X 24 IN SHEET
29200000TL | EGC004027 | 58009566 | TRANSMITTER:0.623 TO 0.623 BAR | DIFFERENTIAL PRESS. CAPILLARY | Instruments - Other & Parts : (0-6.2/620) 0-4338 MMH2O, SPAN 0.0062, OUTPUT 4-20MA DIGITAL SIGNAL BASED ON HART PROTOCOL, 316 SS, GLASS FILLED PTFE, FILL LIQUID SILICON, SS 1/2-14NPT, COPLANAR FLANGE BRACKET 1/2IN PIPE SS, ATEX FLAMEPROOF, CAL 0 - 0.25
29200000TL | EGC004027 | 58009571 | TRANSMITTER:PRESSURE,4-20MA | 20.7 TO 20.7 BAR INPUT | Instruments - Other & Parts : HART OUTPUT,10.5-42VDC SUPPLY,1/2 IN-14 NPT, WITH DIAPHRAGM & 10M CAPILLARY, CROSS REF DWG:EGTL1-SLF-INS-DS-300001 (pg 96), MANUF PN: 3051CG4A22A1JS1B4E8L4M6Q4Q8QT//AFFW72DA00E//1199WCD64, WAX FILTRATION PACKAGE |  |  |  | -1 | 1
29200000TL | EGC004028 | 58003434 | KIT: TERMINATION LINE STAB | ASSEMBLY,5KV,2/0 AWG-350 MCM | Fasteners / Hardware : COND, SILICONE RBR , (PDC BUILDING & CONTENTS)
29200000TL | EGC004028 | 58004581 | GASKET: RING JOINT | 12 IN PIPE, API R57 | Gaskets : SOFT IRON, ASME B16.20, OCTAGONAL, 1055, 104 MECHANICAL BM-0000011A |  | -20 | 1
29200000TL | EGC004028 | 58015026 | VALVE:DOUBLE BLOCK AND BLEED | DIAPHRAGM,(3 IN L × 1.5 IN W X | Valve-Other : 2.56 IN H),BURST PRESSURE 8000 PSIG (552 BARG),1/8 IN FNPT,316 SS BODY,ACTUATED OPERATED,PCTFE -40° F TO +212° F -40° C TO +100° C,VITON,PCTFE,FOUR BLOCKS,4 POSITION, 130-A (FOR ANALYZER) |  |  |  | -1 | 1
29200000TL | EGC004028 | 58016107 | SEAL | DOOR, 50M ROLL | Fasteners / Hardware : NEOPRENE, WATERFORD, N/A, XP145-CONTROL ROOM, XP245 CONTROL ROOM
29200000TL | EGC004028 | 58018249 | KIT: CONTACT,HEAT,1 NEMA SIZE | 10A,1 POLE,PLASTIC, 5-VAC-1 | 5-VAC-2, 5-VAC-3, 5-VAC-4 OEM: INTERNATIONAL COMFORT PRODUCTS LLC, P/N: AES016ELA1
29200000TL | EGC004028 | 58018565 | LIGHT:OUTDOOR FIRE BEACON | FIRE & GAS DETECTION EQUIPMENT | *OBS*Safety-Other : LIGHT:INDOOR BEACON,48 V DC,254 V AC,32 W DC,43 W ACW,YELLOW, ADDITIONAL INFORMATION:MISC, MISC
29200000TL | EGC004028 | 58801614 | FILTER: OIL | SIZE OD 31/2 X ID 3 X 9 IN LG | Filtration - Filters/ Other : POLY Y STRAINER; 50 MESH, PRECISION MOLDED, CORROSION RESISTANT, LIGHTWEIGHT, 304SS SCREEN, CLASS 150LB.
29200000TL | EGC004029 | 07991624 | GASKET:RTJ RING NUMBER:R-62 | PIPE SIZE:14 CLASS:SEE
29200000TL | EGC004029 | 58007719 | ASSEMBLY:CAGE & BAFFLE,6 IN | 17-4 SS H1075 20B64 | Pump - Centrifugal - Parts : WHIS III (CONTROL VALVES)
29200000TL | EGC004029 | 58010660 | SHAFT: STEEL, SET | OVERHEAD CRANE | Material Handling -Whse / Dock Equipment & Accessories :&quot;PART OF HOIST ROPE DRUM, SET, 2 SCREWS 190-XX-001&quot;
29200000TL | EGC004029 | 58010666 | SHAFT:ROPE GUIDE,STL | USED ON HOIST FRAME | Material Handling - Lifting Equipment and Accessories : 120-XX-106/206,CROSS REF DWG: / EGTL1-KCL-MEC-OM-200201
29200000TL | EGC004029 | 58010669 | GUIDE:ROPE,CAST (RIGHT) | PART OF ROPE DRUM | *OBS*Oilfld-Other : FOR OVERHEAD CRANE, 173-XX-001
29200000TL | EGC004029 | 58010670 | GUIDE:ROPE,CAST (LEFT) | PART OF ROPE DRUM | *OBS*Oilfld-Other : FOR OVERHEAD CRANE, 173-XX-001
29200000TL | EGC004029 | 58010671 | GUIDE:ROPE,CAST (RIGHT) | PART OF ROPE DRUM | *OBS*Oilfld-Other : &quot;120-XX-106/206,CROSS REF DWG: / EGTL1-KCL-MEC-OM-200201 &quot;
29200000TL | EGC004029 | 58010672 | GUIDE:ROPE,CAST (LEFT) | OVERHEAD CRANE | *OBS*Oilfld-Other : 120-XX-106/206,CROSS REF DWG: / EGTL1-KCL-MEC-OM-200201
29200000TL | EGC004029 | 58015398 | AMPLIFIER | OUTPUT | GAS HEADMOUNT OUTPUT A RANGE AMPLIFIER FOR THE SG900 SARASOTA SPECIFIC GRAVITY ANALYZER TAG: 150-AT-0005
29200000TL | EGC004029 | 58018202 | HEATER:IMMERSION,6 IN DIA | 460V, 15 KWW, 33 AMPS | Boilers & Associated Parts : 3PH, 172-HE-001/002,
29200000TL | EGC004029 | 58018274 | BLADE: FAN,RADIAL,12 IN DIA,20 | STL, METAL | *OBS*HVAC-Other : OEM LAU INDUSTRIES, UNIVERSAL REPLACEMENT PROPELLER STEEL FAN BLADE X-30-8-(A, CR) ELECTRIC MOTOR STORE'S SELECTION OF LAU INDUSTRIES 4 BLADE, LARGE HEAVY DUTY STEEL FAN BLADES 24 X 1/2 X 25 X 5, SST, HHI-AT.
29200000TL | EGC004029 | 58023909 | SEAT:VALVE | 1ST STG SUCTION | Valve-Other : FOR 1ST STAGE CYLINDER
29200000TL | EGC004029 | 58023910 | SEAT:VALVE | 1ST STG DISCHARGE | Valve-Other : FOR 1ST STAGE CYLINDER
29200000TL | EGC004029 | 58023927 | SLIPPER | ADJ X-HEAD | Valve-Other : FOR UNDERSTRUCTURE
29200000TL | EGC004030 | 58063371 | TRANSMITTER | FLOW | SEAL POT; CONDENSATE POT 4"1/2" F.NPT THREADD CONNECTIONS 316S 4"(180),120-FT-2092.
29200000TL | EGC004032 | 58003904 | BOX: TOOL 19IN/48CM PRO TOUGH | RUGGED STEEL COMPONENT | Containers & Accessories - other containers & packaging tools : Made up of plastic material Tools not included Colors Black & Grey Large sure-grip handle. Extra deep bottom storage area. Extra high lid for increased storage capacity. Bottom feet k
29200000TL | EGC004032 | 58003907 | KIT | PRO-AIR COMPACT POWERED | *OBS*Safety-Other : CONTAINS BLOWER UNIT,BATTERY,BELT,BACK SUPPORT,AND FIRE RESISTANT MESH BAG,PRO-AIR BATTERY,REPLACEMENT AIR FILTER CARTRIDGES,O-RINGS FOR AIR FILTERS,Y- SHAPED BREATHING HOSE,FIRE RETARDENT TU
29200000TL | EGC004032 | 58003925 | HELMET: WELDING NYLON | Super Tuff Black | Safety-Personal : 2” x 4-1/4” lift front lens; 280 series; uses standard filter, cover, impact magnifier plates. |  | -6 | 1
29200000TL | EGC004032 | 58013352 | RELAY: AUXILIARY, 27VDC | 110/120VAC COIL
29200000TL | EGC004033 | 58003136 | CORD: EXTENSION 3 COND,220V | 13A, 100 FT LG, UK PLUG | Electric-Other : AND RECEPTACLE CONNECTORS,1 (WORKSHOP TOOLS & EQUIP) |  |  |  | -4 | 1
29200000TL | EGC004033 | 58003972 | STENCIL: 3 PLY LAMINATE | TRAFFOLYTE BLACK WHITE BLACK | Office Supplies & Desk Accessories - Other:48 IN X 24 IN SHEET
29200000TL | EGC004033 | 58004022 | TAPE: ELECTRICAL,VINYL,ORANGE | 3/4IN WD X 66FT LG X 7MIL THK | Electric-Other : COLOR CODING, 3 M SCOTCH 35 |  | -26 | 4
29200000TL | EGC004033 | 58016610 | MARKER:PROCESS,OXYGEN,YELLOW | BACKGROUND,1/2 IN X 2 1/4 IN | Signs - Non illuminated :VINL (SELF STICK), LABEL (MISC ELECTRICAL CONSUMABLES)
29200000TL | EGC004033 | 58016611 | MARKER:PROCESS,OXYGEN,YELLOW | BACKGROUND,1/2 IN X 2 1/4 IN | Signs - Non illuminated :VINL (SELF STICK), LABEL (MISC ELECTRICAL CONSUMABLES)
29200000TL | EGC004033 | 58017519 | COIL: CONDENSER, 3 TON | ALUM FIN/COPPER TUBING | *OBS*HEAT TRANS-PART : &quot;SHELTER 120-AH-203, SHELTER 172-AH-015, SHELTER 174-AH-001, 120-AH-103 EGTL1-SEA-ELE-DD-000100&quot;
29200000TL | EGC004033 | 58017542 | COIL:CONDENSER,4 TON | ALUM FIN/COPPER TUBING | *OBS*HEAT TRANS-PART : &quot;SHELTER NO 130-AH-243, SHELTER NO 150-AH-001, 130-AH-143, EGTL1-SEA-ELE-DD-000100, ANALYZER&quot;
29200000TL | EGC004033 | 58017543 | COIL:EVAPORATOR,4 TON | ALUM FIN/COPPER TUBING | *OBS*HEAT TRANS-PART : SHELTER 130-AH-243, SHELTER 150-AH-001, 130-AH-143, EGTL1-SEA-ELE-DD-000100, ANALYZER
29200000TL | EGC004034 | 57705414 | BUSHING | HV,PER DRAWING VZ30, | Electric Components - Circuit Protection:CELECO, STB0093 FOR POWER SUBSTATION BULDINGS, ORIGINAL PARENT EQUIPMENT PO # JA-EGP-EL02 DATED MAY 22, 2006 BY HYUNDAI HEAVY INDUSTRIES FOR EGP3 ONSHORE GAS PLANT PROJECT. NOTE ORIGINAL PO ISSUED TO WESCO (SYMBO
29200000TL | EGC004034 | 58004558 | GASKET: RING JOINT | 12 IN PIPE, API R57 | Gaskets : 4-6CR 0.5MOLY, ASME B16.20, OCTAGONAL, 1054, 81, MECHANICAL BM-0000011A
29200000TL | EGC004034 | 58004756 | BUSHING: ELECTRICAL CONDUCTOR | HIGH VOLTAGE,15KV,130A | Electric-Other : 95KV,107MM SHED DIA,431MM PORCELAIN LG,510MM HT, PART NO. B2445 WITH GASKETS, PORCELAIN, 5TR1B CAP SPARE 1TR32A 1TR32B 2TR31A 2TR31B 2TR32A 2TR32B 2TR33A 2TR33B CAP SPARE 1TR21A 1T
29200000TL | EGC004034 | 58004759 | CONNECTOR:HV INTERNAL,134MM | SUBSTATION TRANSFORMERS | Electric Components - Conduit / Fitting :2-TR2-1B, 2-TR2-2A, 2-TR2-2B, CAP SPARE, SUPPLIER:DELTA CONECTORES, S.A. DE C.V., 2-TR2-1B, 2-TR2-2A, 2-TR2-2B, CAP SPARE, SUPPLIER:DELTA CONECTORES, S.A. DE C.V.
29200000TL | EGC004034 | 58004760 | CONNECTOR:HV EXTERNAL,158.7MM | SUBSTATION TRANSFORMERS | Electric Components - Conduit / Fitting :2-TR2-1B, 2-TR2-2A, 2-TR2-2B, CAP SPARE, SUPPLIER:DELTA CONECTORES, S.A. DE C.V., 2-TR2-1B, 2-TR2-2A, 2-TR2-2B, CAP SPARE, SUPPLIER:DELTA CONECTORES, S.A. DE C.V.
29200000TL | EGC004034 | 58004761 | CONNECTOR:LV EXTERNAL,210.8MM | SUBSTATION TRANSFORMERS | Electric Components - Conduit / Fitting :2-TR2-1B, 2-TR2-2A, 2-TR2-2B, CAP SPARE, SUPPLIER:DELTA CONECTORES, S.A. DE C.V., 2-TR2-1B, 2-TR2-2A, 2-TR2-2B, CAP SPARE, SUPPLIER:DELTA CONECTORES, S.A. DE C.V.
29200000TL | EGC004034 | 58004762 | CONNECTOR:XO EXTERNAL,210.8MM | SUBSTATION TRANSFORMERS | Electric Components - Conduit / Fitting :CONNECTOR:XO EXTERNAL,210.8MM,CU, :2-TR2-1B, 2-TR2-2A, 2-TR2-2B, CAP SPARE, SUPPLIER:DELTA CONECTORES, S.A. DE C.V., 2-TR2-1B, 2-TR2-2A, 2-TR2-2B, CAP SPARE, SUPPLIER:DELTA CONECTORES, S.A. DE C.V.
29200000TL | EGC004034 | 58004767 | RELAY:SUDDEN PRESSURE | 15 AMP @ 125,250,480 VAC | Electric-Other : 0.5 AMP@125 VDC NON INDUCTIVE,0.25@250 VDC NON INDUCTIVE,SPDT C FORM,1 NO,1 NC CONTACT,MALE 3 PINS TERMINAL,VERTICAL MOUNT,EXTERNAL CHAMBER IS VENTED TO MAINTAIN ENCLOSURE,STL, 2-TR2-1
29200000TL | EGC004034 | 58004768 | GAUGE: LEVEL, LIQUID | GROUND LEVEL | *OBS*Gage&Parts-LiqL : CABLE LENGTH 1829 MM LG,173 MM DIAM / 6 PINS,ANSI CODE,HI - LO,10 PSI,STL, 2-TR2-1B, 2-TR2-2A, 2-TR2-2B, CAP SPARE
29200000TL | EGC004034 | 58004769 | RELAY:SEAL IN | 10 AMP@120,240 VAC | Electric-Other : 24,48,125 VDC,1 CONTACT SPDT,1 CONTACT SPST,1 CONTACT SPDT CONTACT,CONTACT CLOSE UNTIL RESET,20 A@600 V,13 BLOCKS TERMINAL,PANEL MOUNT,STAINLESS STEEL SHIELD,INDOOR ENCLOSURE, STL, 2-TR2-1B, 2-TR2-2A
29200000TL | EGC004034 | 58015625 | MOTOR: ELECTRIC AC,1/3 HP | 1140 RPM,115VAC,1PH,60HZ,3.6 | Electric Components - Motor / Generator :&quot;312W,48 FRAME,TOTALLY CLOSED ENCLOSURE,1 SERVICE FACTOR,0.625 IN SHAFT,HORIZONTAL OR VERTICAL MOUNT,14.75 IN L, F26D-A9711, 2-TR2-2A TYPE: FAN, FOR SUBSTATION TRANSFORMERS&quot;
29200000TL | EGC004034 | 58023100 | BODY: CONDUIT OUTLET | 1/2 IN HUB,4 HUB,TYPE X,FORM 7 | Electric Components - Conduit / Fitting :THD,ALUM,CROSS HUB PLACEMENT,SIDE ACCESS OPENING,WITHOUT COVER & GASKET
29200000TL | EGC004034A | 58007112 | GASKET:INTERNAL,316 SS | API CENTRIFUGAL PUMPS | Seals : &quot;150-PC-007 A/B , EGTL1-SLZ-MEC-DD-501763 PART 400.115.&quot;
29200000TL | EGC004034A | 58007195 | GASKET:SPIRAL WOUND,316L SS | FLEXICARB,ROUND | Seals : &quot;150-PC-009 A/B , EGTL1-SLZ-MEC-DD-501765 PART 400.01 OR 400.02 , FILLER MATERIAL: FLEXICARB WINDING MATERIAL: 316L SS, API CENTRIFUGAL PUMPS&quot;
29200000TL | EGC004035 | 58000916 | STATOR: PUMP | SUBMERSIBLE GRINDER PUMP | Electric Components - Motor / Generator :0314 0125 00, HOUSING, 177-PC-002B, 177-PC-003A/B; SUBMERSIBLE GRINDER PUMP
29200000TL | EGC004035 | 58000940 | HOUSING: BOTTOM OIL | 184 MM ID,CAST IRON | *OBS* Pumps - Parts : EQUIPMENT TAG: 177-PC-002A/B, 177-PC-003A/B
29200000TL | EGC004035 | 58000953 | CASING: PUMP 2 IN-150 LB FF | 1 1/2 IN -11 X 1/2 IN NPT | *OBS* Pumps - Parts : MP3085.172 HT 258, CONNECTION PUMP,0314 0125 00, TAG: HOUSING, 177-PC-002A/B, 177-PC-003A/B
29200000TL | EGC004035 | 58006582 | WHEEL: GEAR | INTERMEDIATE GEAR WHEEL | Intermediate gear wheel, IDENT/FFA:000000560877. FLENDER GEAR BOX H2NV109. 110-EA-130/230, part 0102. Parts List number - EL 4234757-040 DE/EN, Drawing number - 6116700. Equipment tags:- 110-EA-130-F01,110-EA-130-F02,110-EA-130-F03,110-EA-130-F04,110-EA-2
29200000TL | EGC004035 | 58007138 | BEARING: SLEEVE,1.4401 | 174-PC-001 A/B/C | Bearings & Accessories - All :EGTL1-SLZ-MEC-DD-741403 PART 529.02
29200000TL | EGC004035 | 58007145 | SLEEVE:BEARING,120MM DIA | 1.4401 SS, SLEEVE TO IMPELLER | Pumps-Other : &quot;1 74-PC-001 A/B/C EGTL1-SLZ-MEC-DD-741403 PART 529.01&quot;
29200000TL | EGC004035 | 58007308 | SEAL: MECHANICAL,38 MM,90 MM | ALLOY C-276 SPRING,O-RING | Seals : CARTRIDGE,DUAL PRESSUSRE,DUAL SEAL ARRANGEMENT,ANTIMONY CARBON,SILICON CARBIDE ROT FACE,316 STAINLESS STEEL HARDWARE,PERFLUOROELASTOMER GASKETBDTIN183-PC-003G/C4742JOHN C"
29200000TL | EGC004035 | 58010500 | WHEEL:TRAVEL,CAST | FOR OVERHEAD CRANE | Material Handling - Lifting Equipment and Accessories : &quot;120-XX-106/206,CROSS REF DWG: / EGTL1-KCL-MEC-OM-200201 PART OF HOIST TROLLEY SIDE PLATE&quot;
29200000TL | EGC004035 | 58010501 | DISC: BRAKE CRANE, STL | OVERHEAD CRANE | Heating Ventilation and Air Conditioning Equipnment & Parts : 120-XX-106/206, 173-XX-001,CROSS REF DWG: / EGTL1-KCL-MEC-OM-200201 / EGTL1-KCL-MEC-OM-731401 PART ON HOIST MOTOR, 120-XX-106/206, 173-XX-001,CROSS REF DWG: / EGTL1-KCL-MEC-OM-200201 / GTL1-
29200000TL | EGC004035 | 58010541 | BRAKE:KONECRANES | OVERHEAD CRANE | Heating Ventilation and Air Conditioning Equipnment & Parts : &quot;ST 190-XX-001 PART ON HOIST GEAR&quot;
29200000TL | EGC004035 | 58010629 | TRANSFORMER:CONTROL,50-60HZ | 360VAKVA,230/460V,110-115V,3PH | Electric-Other : STL 173-XX-001
29200000TL | EGC004035 | 58010634 | WHEEL:TROLLEY IDLER,CAST | USED ON TROLLEY SIDE PLATE | *OBS*Machinery-Misc- : 120-XX-106/206,CROSS REF DWG: / EGTL1-KCL-MEC-OM-200201
29200000TL | EGC004035 | 58010636 | PULLEY::UPPER AND LOWER SHEAVE | CAST | Power Transmission Equipment & Replacement Parts : &quot;105-XX-001,120-XX-004, 130-XX-001, 190.XX-001,CROSS REF DWG: / EGTL1-KCL-MEC-OM-201201 / EGTL1-KCL-MEC-OM-301301 / EGTL1-KCL-MEC-OM-901501. PART OF HOIST ROPE SHEAVE&quot;
29200000TL | EGC004035 | 58010640 | COVER:STEEL | PART OF HOIST MOTOR | Electric Components - Motor / Generator :&quot;173-XX-001 &quot;
29200000TL | EGC004035 | 58010641 | COVER:STEEL | FOR OVERHEAD CRANE | Electric Components - Motor / Generator :120-XX-106/206,CROSS REF DWG: / EGTL1-KCL-MEC-OM-200201
29200000TL | EGC004035 | 58010645 | PULLEY:UPPER AND LOWER SHEAVE | CAST, PART OF HOIST HOOK | Power Transmission Equipment & Replacement Parts : 173-XX-001
29200000TL | EGC004035 | 58010668 | PULLEY:LOWER SHEAVE,CAST | PART OF HOIST HOOK | Material Handling - Lifting Equipment and Accessories :
29200000TL | EGC004035 | 58015990 | NUT: IMPELLER, 410 SS, | ASTM A276 | *OBS*Fastener-Other : EGTL1-SLZ-MEC-DD-300435 PART 922.01, 130-PC-108/208 A/B/C; API CENTRIFUGAL PUMP
29200000TL | EGC004035 | 58016000 | NUT: IMPELLER, 316L SS | ASTM A276 | *OBS*Fastener-Other : EGTL1-SLZ-MEC-DD-350436 PART 922.01, 135-PC-002A/B; API CENTRIFUGAL PUMP
29200000TL | EGC004035 | 58016054 | PUMP: CENTRIFUGAL 1 STAGE | ELECTRIC MOTOR | Pumps-Other : EGTL1-SLZ-MEC-DS-720121, SPARE AEC 032L3 NVBP; 172-PX-015A; 172-PX-016A; 172-PX-017A
29200000TL | EGC004035 | 58016064 | BEARING: MOTOR SLEEVE | API CENTRIFUGAL PUMPS | Bearings & Accessories - All :&quot;EGTL1-SLZ-MEC-DS-720034, MISC 172-PC-001 A-M/B-M/C-M&quot;
29200000TL | EGC004035 | 58019019 | MOUNT: MOTOR | HVAC SYSTEM | Electric Components - Motor / Generator :SPLIT UNIT, 51, ADMIN & WKSHP SPLIT UNITS / 3/4
29200000TL | EGC004035 | 58019043 | MOUNT: MOTOR | HVAC SYSTEM | Electric Components - Motor / Generator :SPLIT UNIT, 51 ADMIN & WKSHP SPLIT UNITS / 5/6
29200000TL | EGC004035 | 58064433 | COPPER: AIR TERMINAL | 1/2 IN X 48 IN ZGLP0001
29200000TL | EGC004036 | 58006002 | HOUSING:ROTATING BIOLOGICAL | 2100MM DIAMETER X 6260MM LG,CI | Bearings & Accessories - All :CONTACTOR, WITH SEALS AND STOP RING
29200000TL | EGC004036 | 58010655 | GUIDE:ROPE,CAST | PART OF HOIST ROPE DRUM | *OBS*Oilfld-Other : 105-XX-001,120-XX-004, 130-XX-001, 190.XX-001,CROSS REF DWG: / EGTL1-KCL-MEC-OM-201201 / EGTL1-KCL-MEC-OM-301301 / EGTL1-KCL-MEC-OM-901501
29200000TL | EGC004036 | 58010678 | MOTOR: ELECTRIC AC | 1.8 KW,3430 RPM, 480VAC, 3PH | Electric Components - Motor / Generator :60HZ, 3.9A, 1800W, TEFC ENCLOSURE, 1.15 SERVICE FACTOR, NONE BRAKE, FLANGE MOUNT, ALUM, TYPE: TROLLEY 173-XX-001
29200000TL | EGC004036 | 58016556 | COUPLING: SHAFT DRIVE | 90 MM BORE, 179 MM OD | Pumps-Other : 270 MM LG, SS, JOHN CRANE TSK 0230 DBSE 130MM; LARGE BORE HUB BORE DIMENSIONS: 121MM
29200000TL | EGC004036 | 58017811 | BEARING:ROLLER, SPHERICAL, SGL | ROW,110 MM ID,200 MM OD,53 MM | Bearings & Accessories - All :WD, NORMAL, STL CAGE, (ROLLWAY) NSK 22222 CK, (SOLENOID VALVES AND SILECER)
29200000TL | EGC004036 | 58017812 | ADAPTER: SLEEVE, 300 MM X | 200 MM WD, CS | Bearings & Accessories - All :&quot;ADAPTER SLEEVE FOR REF. ADAPTER P.3, ROTATING BIOLOGICAL CONTACTOR (RBC), MODEL M 200-60-1, H 320, TAG. REF.: 177-XX-056, (SOLENOID VALVES AND SILECER) &quot;
29200000TL | EGC004036 | 58021274 | VALVE:CHECK,14IN CBAAAC,300 LB | RF FLG,CS ASTM A216 GR WCB | Valve - Gate : (UNS J03002) BODY,COMBINATION NO 8 TRIM,SWING,BB, API-600/ASME B16.10, CBAAAC
29200000TL | EGC004036 | 58004604 | GASKET: FLANGE NON-SPIRAL | 24 IN PIPE, 150 LB | Gaskets : FLAT RING, 0.5MM FLEXIBLE GRAPHITE FACING/316 SS, ASME B16.21/B16.5, 20-11/16 IN ID, 23-7/8 IN OD, 3MM THK, SERRTD MTL CORE, WITH LOOSE CENTERING RG, 1085, 127 | 1 |  |  | -5 | 2
29200000TL | EGC004036 | 58010843 | PUMP:GP-WATER,4 IN INLET | 4 IN OUTLET,CI CASING,STEEL | Pumps-Other : IMPELLER, COMPLETE EGTL1-MPS-MEC-GA-730020, 173-GE-013A-D/B-D/C-D/D-D
29200000TL | EGC005002 | 58014641 | GASKET:TRANSITION JOINT 3080 X | 1370 X 3 THK MM,KLINGERSIL | Gaskets : "C4430-3XA, ITEM 287 A 7101 05 WEIGHT: 2 KG 110-EA-130/230, (FOR AIR COOLED CONDENSER)" DUPLICATION REFER TO SYMBOL 57060071
29200000TL | EGC005002 | 58014643 | GASKET:TRANSITION 3091 X | X 2081 X 3 THK,KLINGERSIL | Gaskets : C4430-3XA, ITEM 287 A 7101 09 WEIGHT: 2 KG 110-EA-130/230, (FOR AIR COOLED CONDENSER)
29200000TL | EGC005002 | 58014645 | GASKET:TRANSITION 3091 X | 2081 X 3 THK,KLINGERSIL | Gaskets : &quot;C4430-3XA, ITEM 287 A 7102 07 WEIGHT: 2 KG 110-EA-130/230, (FOR AIR COOLED CONDENSER)&quot;
29200000TL | EGC005003 | 58021686 | GASKET: FLANGE NON-SPIRAL | 6 IN PIPE, 150 LB, GARLOCK | Seals : 6 IN ID,8 1/2 IN OD,1/16 IN THK
29200000TL | EGC005004 | 58803302 | FAN TYPE:CENTRIFUGAL SIZE:NA | ELECT. RATING:NA CAP:NA FAN TO | COOL BEARING HOUSING OF SULZER PUMP WITH SERIAL NUMBER 207276
29200000TL | EGC005004 | 58803306 | COVER TYPE:OEM SIZE:OEM | MATL:CS BEARING COVER FOR | SULZER PUMP WITH SERIAL NO 207276
29200000TL | EGC005005 | 58005128 | BAR: ROUND 1/4 IN DIA | 6 FT LG, 0.181 LBS/FT,ANNEALED | Raw Metals - All :SUPER CORROSION RESISTANT 316/316L SS,ASTM A276,ASTM A479,GR 135-215 BRINELL
29200000TL | EGC005005 | 58013322 | ASSEMBLY | PRIMARY DISCONNECT
29200000TL | EGC005005 | 58016390 | METER:COMPLETE INTERNALS | (CALIBRATED),M3/HR | P/M3 READOUT,LIQUID TURBINE METER 10 IN,190 TO 1900 M3/HR; 1572 RIM (TO 3145(HR RIM) RANGE, 10-316SS, 183-FE-502, 183-FE-503 6BL AT 29DEG30' 60 BTN CALIB
29200000TL | EGC005005 | 58017875 | IGNITER TYPE:PORTABLE SIZE:NA | PORTABLE IGNITOR EEXD IIC T5 | CUSTOMER REFERENCE: DRAWING NO: B11741-600.01 REV.10 B11741-600.02 REV.5 JOHN ZINK REFERENCE: SP101405-0083 FOR UNIT 72 FIRED SUPER HEATER 172-HF-001-C03A/B EGTL TAG: 172-BXE-0021 TO 172-BXE-0038 AND 172-BXE-0121 TO 172-BXE-0138. FOR UNIT 20: 120-BXU-
29200000TL | EGC005005 | 58020313 | HEATER:ELECTRIC WITHDRAWABLE | FPFR01006/12,6 IN,15O LBS RF | Boilers & Associated Parts : ANSI, EGTL1-DRC-PIP-BM-500002, 150-H-001, CROSS REF DWG EGTL1-DRC-PIP-BM-500008 (FOR RECYCLE COMPRESSOR)
29200000TL | EGC005005 | 58020339 | ACTUATOR:COMPLETE 585C ACT | 10.3 BAR / 150 PSI, 31.75MM | Valve - Actuator & Positioner: TRAVEL, 50 (FOR RECYCLE COMPRESSOR)
29200000TL | EGC005005 | 58022958 | KIT:ALUM JCT BOX | FOR MOUNTING BOX | Electric Components - Conduit / Fitting :CONTAINS JUNCTION BOX,17619 MOUNTING PAN,TERMINAL BLOCKS,RELAYS,ELECTRICAL DEVICES, EXB-8128-N34 KIT-251 SU94 SU2 SU1
29200000TL | EGC005005 | 58023814 | CHARGER: BATTERY, | SENS NRG 20 AMP | PART# NRG24-20-RCLS; ECCN NO. NLR/EAR99
29200000TL | EGC005005 | 58023867 | MOTOR:MAIN DRIVE | DE LINER SPARE | Electric Components - Motor / Generator :(SERIAL NUMBER 284003447/50); MFG - DRESSER-RAND MFG P/N - OD38773/REF/03; SUPPLIER - GE SUPPLIER P/N - M80B540099P925
29200000TL | EGC005005 | 58023928 | CROSSHEAD | - ADJ & HYD NUT | Fasteners / Hardware : FOR UNDERSTRUCTURE
29200000TL | EGC005005 | 58023968 | LINER:NDE SPARE | FOR MAIN DRIVE MOTOR | Electric Components - Motor / Generator :(SERIAL NUMBER 284003447/50); SUPPLIER - GE SUPPLIER P/N - M80B540099P925
29200000TL | EGC005005 | 58004967 | HOSE | FLEXIBLE METAL | *OBS*GS&P-Other : 6IN ,10IN ,3/4IN ,0.5M ,2M ,LG,RFWN ,FNPT ,150LB ,316 SS, FOR EACH SIZE, 172-XP-001A/B/C FUEL GAS 6 IN RFWN - 150# - 0.5M LONG TAIL GAS 10 IN RFWN - BOILER.
29200000TL | EGC005006 | 58004562 | GASKET: RING JOINT | 30 IN PIPE, 900 LB | Gaskets : API R102, SOFT IRON, ASME B16.20, OCTAGONAL, 1005, 85, MECHANICAL BM-0000011A
29200000TL | EGC005006 | 58008286 | ASSY: PLUG AND STEM | 2-31/32 IN DIA, 3-17/32 IN LG | Valve-Plug : N0550/N0550, FOR CONTROL VALVE
29200000TL | EGC005006 | 58015200 | BLADE: FAN 30 X 30 X 0.50IN | STEEL, 3 PROPELLER | Heating Ventilation and Air Conditioning Equipnment & Parts : 145-XP-002
29200000TL | EGC005009 | 58009565 | TRANSMITTER:0.623 TO 0.623 BAR | DIFFERENTIAL PRESSURE | Pressure measuring and control Instruments : PRESSURE 250 BAR, -0.623-0623 BAR, SPAN 0.0062 BAR, OUTPUT 4-20mA, CAL. 0-0.25BAR, GLASS FILLED PTFE-O-RING, LIQUID-SILICONE, DIAPHRAGM-316 SS, 1/2-14NPT, COPLANAR FLANGE BRACKET 2IN PIPE, ATEX FLAMEPROOF, 316
29200000TL | EGC005009 | 58015104 | LIGHT:ALARM, 120VAC, RED | ANALYZER | Electric Components - Lighting : DIV2, GR BCD/STROBE
29200000TL | EGC005009 | 58017538 | GRILL: RETURN AIR FILTER | 30 IN X16 IN 4TON,ALUMINUM | *OBS*GS&P-Other : &quot;SHELTER 130-AH-243, SHELTER 150-AH-001, 130-AH-143 EGTL1-SEA-ELE-DD-000100&quot;
29200000TL | EGC005010 | 58018571 | FILTER: AIR | TIPPER TRUCK 8-14 TON | Engines - Parts : 12.00IN X 7.75IN X 2.75IN,NYLON ELEMENT,PLASTIC HSG
29200000TL | EGC005010 | 58018572 | FILTER: OIL | NYLON ELEMENT,25 MICRONS | *OBS*Filtration-Elem : ALUMINUM HSG, TYPE: LUBE
29200000TL | EGC005010 | 58018573 | FILTER:CELLULOSE ELEMENT | 2 MICRONS,ALUMINUM BASE PLATE | *OBS*Filtration-Elem : HSG, TIPPER TRUCK 8-14 TON CAP
29200000TL | EGC005010 | 58018574 | FILTER: FUEL, PRIMARY | FUEL/WATER SEPERATOR,206.4 MM | Filtration - Filters/ Other : (LENGHT) X 108.7 (O.D.),ENGINEERED FIBER ELEMENT,30 MICRONS,ALUMINUM HSG
29200000TL | EGC005010 | 58018587 | PUMP:WATER,1 IN INLET | 1 IN OUTLET,METAL CASING | Engines - Parts :
29200000TL | EGC005010 | 58019108 | TRANSMITTER: DIFFERENTIAL | PRESSURE W.P. 3626 PSI/25BAR | Pressure measuring and control Instruments : SMART FAMILY HART MAX W.P. 3626 PSI / 250 BAR, SUPPLY 10.5-55 VDC, SERIAL NUMBER 2120885, CAL. 0 TO BAR G, OUTPUT 4-2mA BOLTED WITH 316 R00053 BASE. WITH DIGITAL SIGNAL BASED ON HART PROTOCOL OUTPUT, 12-30 VDC
29200000TL | EGC005010 | 58021687 | NUT: WING, 1-1/4 IN DIA | 1-1/4 IN THREAD PITCH | *OBS*Fastener-Other : 7.13 IN WING SPREAD,CS, ASSY, WIDE HANDLE, MACHINED ENDS NOT THREADED
29200000TL | EGC005010 | 58021688 | NUT: WING, 1-1/4 IN DIA | 1-1/4 IN THREAD PITCH | *OBS*Fastener-Other : 7.13 IN WING SPREAD,CS, ASSY, BENT HANDLE
29200000TL | EGC005010 | 58023185 | LIGHT: HIGH PRESSURE SODIUM | INSTANT RESTRIKE,120V,100W | Electric Components - Lighting : STANDARD VOLTAGE BALLAST,EP WALL MOUNT,CLEAR REFRACTOR, LIGHTING FIXTURE, GLOBE, GUARD, 1 IN HUB |  | -3 | 1
29200000TL | EGC005011 | 58005114 | MESH:200 X 1400 MESH | 1.2 M X 2 M (36 IN X 48 IN) | *OBS*Filtration-Elem : 0.0028 IN X 0.0016 IN DIA WIRE,304 SS, MICRON MESH FOR CLEANING OIL COMMISSIOING, MESH NOM MICRON 10
29200000TL | EGC005011 | 58005127 | BAR: ROUND 3/8 IN DIA | 6 FT LG, 0.407 LBS/FT,ANNEALED | Raw Metals - All :SUPER CORROSION RESISTANT 316/316L SS,ASTM A276,ASTM A479,GR 203 |  | -12 | 1
29200000TL | EGC005011 | 58007820 | PACKING: BULK RING,316-A | 1.78 IN X 2.24 IN X 1/4 IN | Packing / Glands / Stuffing Boxes : FMS 20B64, BOX, FOR CONTROL VALVES
29200000TL | EGC005011 | 58008631 | SEAT:AISI410+TC/F316+TC | PAIR OF SEATS | Valve-Other : 317 (PERAR 03)
29200000TL | EGC005011 | 58008633 | SEAT:TC TC (PERAR 03) | PAIR OF SEATS | Valve-Other :
29200000TL | EGC005011 | 58011212 | GASKET:42 IN,316 SS/FLEXIBLE | GRAPHITE,RECTANGULAR
29200000TL | EGC005011 | 58011241 | GASKET: 14 IN,316 SS/FLEXIBLE | GRAPHITE, RECTANGULAR | Gaskets : GATE,GLOBE & CHECK VALVE
29200000TL | EGC005011 | 58011273 | GASKET:20 IN,GRAPHITE | RECTANGULAR
29200000TL | EGC005011 | 58011274 | GASKET:30 IN,316 SS/FLEXIBLE | GRAPHITE,RECTANGULAR
29200000TL | EGC005011 | 58016229 | TIE:WIRE 8 GA THK,SOFT | ANNEALED AUSTENITIC SS | Electric-Other : FOR STEAM TRACING MATERIALS
29200000TL | EGC005011 | 58016428 | SWITCH: FLOW | FLANGED PROCESS CONNECTIONS | Instruments - Other & Parts : &quot;SWITCH,FLOW: OF 1 IN 300# RF CS,11 AMP 125/250 VAC,0-30 GPM,ONE SPDT MECHANICAL SNAP ACTING SWITCH SUITABLE FOR CLASS 1,NEMA 4 ENCLOSURE,316SS INTERNALS, (NEW PART NUMBER = 3J-2000247-00) &quot;
29200000TL | EGC005011 | 58023881 | RING:BEARER | FOR 1ST STAGE CYLINDER | Seals : SUPPLIER - CPI SUPPLIER P/N - A61-184-2900.
29200000TL | EGC005011 | 58023936 | PISTON | HALF, INNER 295 DIA | Fasteners / Hardware : FOR 1ST STAGE CYLINDER
29200000TL | EGC005011 | 58023937 | PISTON | HALF, OUTER 295 DIA | Fasteners / Hardware : FOR 1ST STAGE CYLINDER
29200000TL | EGC005011 | 58060914 | FLANGE: WELDNECK 6 IN | RAISED FACE; CLASS 600 | STAINLESS STEEL, SCH 40S BORE GR F316/F316L; OXYGEN SERVICE
29200000TL | EGC005012 | 58007715 | STEM:VALVE GLOBE,18-1/4 IN DIA | 25.5 IN LG,CF8M/COCR/XM-19 | Valve-Plug : CONTROL VALVES.
29200000TL | EGC005012 | 58017854 | GUN:TAIL GAS - FORCED DRAFT | 3 IN DIA X 32 IN LG,ELECTRIC | *OBS*HEAT TRANS-PART : POWER, 22 KW CAPACITY, ASSY, CS/SS, 120-HF-101/120-HF-201, (PROCESS HEATERS,STM SUP-HEATER)
29200000TL | EGC005015 | 58019401 | KIT:MAINTENANCE,FOR MROY B | FRAME PUMPS,316SS LIQUID END | Pumps-Other : CONTAINS (1) 298-0013-075 DIAPHRAGM, (2) 212-0057-074 POPPET, RELIEF VALVE, (1) 221-0154-016 SUCTION CHECK VALVE, (1) 221-0156-016 DISCHARGE CHECK VALVE, (4) 408-0073-221 SPIRAL BACK UP RING, (4) 408-9998- (CHEMICAL DOSING SKIDS)
29200000TL | EGC005015 | 58019457 | VALVE: BALL,2 IN,CLASS 150,FLG | 316 SS BODY, 316 SS TRIM | Valve-Ball : FULL PORT, SPLIT BODY, HANDLE OPERATED, 450 DEG.F, PTFE, STRAIGHT (CHEMICAL DOSING SKIDS)
29200000TL | EGC005015 | 58019462 | VALVE: BALL,2 IN,150 LB,SOC | CPVC BALL,PTFE SEAT,FULL PORT | Valve-Ball : TRUNNION, HANDLE OPERATED, 210 DEG.F, VITON, STRAIGHT, VENTED, (CHEMICAL DOSING SKIDS)
29200000TL | EGC005015 | 58019468 | VALVE:CHECK,2 IN,CLASS 150,FLG | 316 SS BODY,SS TRIM,FULL PORT | Valve - Check : SWING, 400 DEG.F, PTFE, BOLTED CAP, STRAIGHT (CHEMICAL DOSING SKIDS)
29200000TL | EGC005015 | 58019482 | STRAINER: PIPING Y, 2 IN, SOC | 150 PSIG, CPVC, | Valve-Other : 1/32 IN PERF
29200000TL | EGC005016 | 07991623 | GASKET:RTJ RING NUMBER:R-57 | PIPE SIZE:12 CLASS:SEE |  |  | -5 | 2
29200000TL | EGC005016 | 58021662 | CYLINDER: LINEAR ACTUATING | PNEUMATIC,2-1/2 IN BORE | Engines - Parts : 7 IN STROKE,210 PSI
29200000TL | EGC005016 | 58021668 | BELT:IDLER TENSION DRUM | 9 1/2 IN X 16 3/4 IN, STEEL | Automotive - Parts and Accessories: KING VAC
29200000TL | EGC005016 | 58021670 | BELT: V | 5VX1180,118 IN OUTSIDE CIRCUM | Power Transmission Equipment & Replacement Parts : 0.62 IN TOP WD, 0.53 IN THK
29200000TL | EGC005016 | 58021681 | VALVE: BUTTERFLY | 6 IN,FLG,ALUM BODY | Valve-Butterfly : BUNA-N SEAT,WAFER,ACTUATOR OPERATED,202 LB @ 360 DEG F,BUNA-N PACKING
29200000TL | EGC005016 | 58021682 | VALVE: BUTTERFLY | 6 IN,FLG,ALUM BODY,BUNA-N | Valve-Butterfly : SEAT,WAFER,ACTUATOR OPERATED,202 LB @ 360 DEG F,BUNA-N PACKING, ISO
29200000TL | EGC005016 | 58021689 | GASKET:REAR DOOR | 1-5/8 IN X 2-1/8 IN X 21 FT LG | Seals : NEOPRENE,D SHAPE, 2007 STYLE
29200000TL | EGC005016 | 58022955 | BREAKER: CIRCUIT | FLB,480V,2 POLE,50A,18KAIC, | Electric Components - Conduit / Fitting :
29200000TL | EGC005016 | 58023010 | REFLECTOR: LIGHTING, RD739 | VAPOR-PROOF FIXTURE | Electric Components - Conduit / Fitting :DOME,16-7/8 IN,50-175,KRYDON, FOR HPS LIGHTING FIXTURES
29200000TL | EGC005017 | 58004282 | FLANGE: PIPE | 2 IN,300 LB, | Fittings - Pipe - Carbon Steel :RF,CS,BLIND,ASTM A105,UNS K03504,ASME B16.5, | 2 | -4 | 2 | -1 | 1
29200000TL | EGC005017 | 58018575 | HOSE: RADIATOR, UPPER | 1-1/4 IN DIA,RBR,CURVED | *OBS*Engines - Other :
29200000TL | EGC005017 | 58018583 | SHOE: BRAKE | FREIGHTLINER,HEAVYDUTY,FRONT | *OBS*Engines - Other : FOR TIPPER TRUCK 8-14 TON CAP
29200000TL | EGC005017 | 58018584 | SHOE: BRAKE | FREIGHTLINER,HEAVYDUTY,REAR | *OBS*Engines - Other : FOR TIPPER TRUCK 8-14 TON CAP
29200000TL | EGC005017 | 58018585 | STARTER: AUTOMOTIVE | FREIGHTLINER ENGINE, 6 CYL | Automotive - Parts and Accessories: 6 CYL,600 CU IN,12, FOR TIPPER TRUCK 8-14 TON CAP
29200000TL | EGC005017 | 58018586 | ALTERNATOR:TRUCK 8-14 TON | 145A,12 V | Engines - Parts :
29200000TL | EGC005017 | 58021685 | VALVE:VACUUM TRUCK | 6 IN,150LB,FLG,CS BODY,SS TRIM | Valve-Other : PISTON OPERATED,160 DEG F,NEOPRENE GASKET,BOLTED FLANGE,2-WAY
29200000TL | EGC005017 | 58023962 | CONSOLE: COOLING | LEVEL SWITCH | Heating Ventilation and Air Conditioning Equipnment & Parts : FOR COOLING WATER
29200000TL | EGC005017 | 58024136 | VALVE: GATE | DN50 (2 IN),300LB,SCH 10S,2 IN | Valve - Gate : BW END,SS ASTM A351 GR CF8 BODY,SS ASTM A351 GR CF8 BONNET/WEDGE/YOKE/GLAND FLG,NEOFLON GR M400H WEDGE INSERT,304 SS A479 SEAT/INTEGRAL STEM,304 SS A269 EXTENSION TUBE,BRZ ASTM B584/B505 UNS C93200 HANDWHEEL BUSH
29200000TL | EGC005017 | 58024140 | VALVE: GATE | DN50 (2 IN),300 LB,SCH 10S | Valve - Gate : 2 IN BW,SS ASTM A351 GR CF8 BODY,SS ASTM A351 GR CF8 BONNET/WEDGE/YOKE/GLAND FLG,NEOFLON GR M400 WEDGE INSERT,304 SS A479 SEAT/INTEGRAL STEM,304 SS A269 EXTENTION TUBE,BRZ ASTM B584/UNS C93200 HANDWHEEL BUSHING,SS,AST
29200000TL | EGC005018 | 58004165 | O-RING:FDA-COMPLIANT | 36 IN ID,1/8 IN WD | *OBS*GS&P-O-Rings : NEOPRENE RUBBER 55A DURO,FDA-COMPLIANT
29200000TL | EGC005018 | 58004172 | O-RING:FDA-COMPLIANT | 36 IN ID, 1/16 IN WD | Gaskets : NEOPRENE RUBBER, 55A DURO.
29200000TL | EGC005018 | 58004173 | O-RING:FDA-COMPLIANT | 36 IN ID, 1/4 IN WD | Gaskets : NEOPRENE RUBBER,55A DURO,
29200000TL | EGC005018 | 58010943 | GAUGE: LEVEL LIQUID | 5 IN, 55-3/4IN LG, 1/2 IN
29200000TL | EGC005018 | 58016214 | TUBING: METALLIC STEAM TRACING | 3/4 IN OD,RANDOM LG,1.24 MM | Bearings & Accessories - All :WALL THK,250 PSIG,316/316L SS,ASTM A269, 80 RB MAX, WELDED, ANNEALED
29200000TL | EGC005020 | 30035901 | CARTRIDGE: RIBBON, MONOCHROME | 4.11IN X 200FT (104.39MM X 60M | Printer Supplies :BLACK(NOIR), FOR BRADY LABELIZER. REPLACED AGBAMI-SB SYMBOL # 97880115
29200000TL | EGC005020 | 58003317 | KIT:SPLICING,O-RING CORD | O RING & O RING CORD BM-00006 | Gaskets : CONTAINS NINE 3-FT. LONG PIECES OF CORD STOCK IN DIAMETERS OF 1.5,2,2.5,3,3.5,4,5,5.7,AND 8.4 MM,SPLICING JIG,TUBE OF ADHESIVE,RAZOR BLADE
29200000TL | EGC005020 | 58010909 | HEATER:IMMERSION, 480V,24 KW | 18 IN DIA,12 IN LG, 31.2A | Electric-Other : KIM HOTSTART CIRCULATING HEATING PUMP SYSTEMS,CLE32404-30 , PUMP SERIAL NUMBER 27528 CONTROL BOX JACKET CIRCULATING HEATER.Old model number: CLER32404-30.
29200000TL | EGC005020 | 58023782 | TAPE: EMBOSSING, 4 IN, YELLOW | LABELING MACHINE | Office Supplies & Desk Accessories - Other:
29200000TL | EGC005020 | 58023791 | TAPE: EMBOSSING, 2.25 IN, WHIT | LABELING MACHINE | Office Supplies & Desk Accessories - Other:
29200000TL | EGC005020 | 58023810 | TAG:4.25 IN,WHITE | LABELING MACHINE | Office Supplies & Desk Accessories - Other:
29200000TL | EGC005020 | 58023812 | GROMMET:TAGS | LABELING MACHINE | Office Supplies & Desk Accessories - Other:
29200000TL | EGC005021 | 58800527 | GLOVE: SYNTHETIC IMPREGNATED, | SEAMLESS, | Safety-Personal : 100% NYLON/POLYURETHANE WITH COPPER SUPPORT. SIZE T.10
29200000TL | EGC005021 | 58801014 | SHOE | DISPOSABLE COVER | Filtration - Filters/ Other : Comes in packs of 10 each. Mc Master Carr cat# 5583T22 Dirt- and Dust-Resistant ClothingAbrasion-resistant Tyvek is made of heat- and pressure-bonded olefin fibers that form a barrier that's soft yet strong. Tyvek resists liq |  |  |  | -10 | 1
29200000TL | EGC005021 | 58801602 | MOTOR: ELECTRIC 0.75HP, 60HZ | 115/230V, 1725RPM, | Electric Motors - Complete Units Only : BW967597SPEC 35E371-526 CAT NO.VL5007A, A 10.6/5.3, SF 1, FRAME 56C, PHASE 1
29200000TL | EGC005022 | 58004014 | TAPE: ELECTRICAL,VINYL,BLACK | 1.5IN WD X 36YD LG X 7MIL THK | Electric-Other : 3M SCOTCH SUPER 33+ | 5 | -7 | 2
29200000TL | EGC005022 | 58004017 | TAPE: ELECTRICAL,VINYL,BLACK | 3/4IN WD X 36YD LG X 10MIL THK | Electric-Other : 3 M SCOTCH 22 | 1
29200000TL | EGC005022 | 58004024 | TAPE: ELECTRICAL,VINYL,VIOLET | 3/4IN WD X 66FT LG X 7MIL THK | Electric-Other : COLOR CODING, 3 M SCOTCH 35 | 3 | -13 | 2
29200000TL | EGC005022 | 58004025 | TAPE: ELECTRICAL,VINYL,WHITE | 3/4IN WD X 66FT LG X 7MIL THK | Electric-Other : COLOR CODING, 3 M SCOTCH 35 |  |  |  | -10 | 1
29200000TL | EGC005022 | 58009567 | TRANSMITTER:PRESSURE,4-20MA | 20.7 TO 20.7 BAR INPUT | Pressure measuring and control Instruments : MODEL NUMBER 3051CD, LCD DISPLAYCHEMICAL SEALS: FLANGE FLUSHED, MODEL NUMBER AFFW2DA00E, 3IN ANSI 300LB, 316 STAINLESS STEEL. CAPILLARY: DIA. 1,91MM SST, LENGHT HP/LP 4M, MODEL NUMBER 1199DCD58, FILL FLUID D.C
29200000TL | EGC005023 | 37001125 | PIPE STRUCTURE:WATERPIPE R | SIZE:STD RATING:STD LG:STD | ENDS:STD SPEC:STD GRADE:STD MATL:STEEL THERMOSTAT, WATER OUTLET/INLET & RAIL PG03D001LDHD0039, WATER PIPE R PART NUMBER 988-053 WWW.ENGINEERINGPOWERSOLUTIONS.CO.UK
29200000TL | EGC005023 | 39018745 | DISC:VALVE VALVE | STYLE:BUTTERFLY VALVE SIZE:12
29200000TL | EGC005023 | 58000213 | GASKET: SPIRAL WOUND | DN600 24IN PIPE,150 LB,304SS | Gaskets : INNER RING,CS OUTER RING,GRAPHITE FILLER,304L SS WINDING,SPIRAL WOUND,3.2MM THK,ASME B16.20, 172-VD-006,172-VD-019, 172-VD-021, / DRAWING NUMBER EGTL1-MIS-VES-GA-724001/724002 / |  |  |  | -9 | 2
29200000TL | EGC005023 | 58000911 | GASKET:PLATE HEAT EXCHANGER | EPDM, IRREGULAR | Gaskets : (811.1MM X 6.6MM) WD X (1043MM X 333MM) LG, B063 END PCL EPDM RC (BL/WH), 172-EP-004B, STYLE: B063S HORIZONTAL GASKET CENTRES = 811.1 MM, WIDTH OF GASKET = 6.6, OVERALL WIDTH = 817.7, VERT |  |  |  | -1 | 1
29200000TL | EGC005023 | 58005129 | BAR: ROUND 1/2 IN DIA | 6 FT LG,0.723 LBS/FT,ANNEALED | Raw Metals - All :SUPER CORROSION RESISTANT 316/316L SS,ASTM A276,ASTM A479,GR 203 |  | -8 | 1
29200000TL | EGC005023 | 58062415 | KIT: WATTMETER | DCA-180SSK WATER PUMP | SPARE KITS SET CONTAIN: PART NUMBER: 60180850,PART NUMBER: 6136611820 AND PART NUMBER: 6221631103 FOR KOMATSU GENERATOR MODEL DCA-180SSK - WATER PUMP GASKET (ENGINE SERIAL NUMBER 32708) SPARE PART FOR GENERATOR CHILLED AIR SYSTEM; PFR0627 https://www.aggr
29200000TL | EGC005023 | 58016195 | MANIFOLD:8-TAP DISTRIBUTION | FORGED STEAM TRACING MATERIALS | Valve-Other : &quot;WITH 22, 20 MM X 100 MM TAGS, LEADS, TAILS, GALVANIZED SUPPORT STANDS) CROSS REF DWG NO: EGTL1-TSI-PIP-DD-000002, EGTL1-TSI-PIP-DD-000009, EGTL1-TSI-PIP-DD-000010&quot;
29200000TL | EGC005023 | 58016198 | MANIFOLD:8-TAP COLLECTION | FORGED METAL STEAM TRACING | Valve-Other : &quot;MATERIALS , WITH 22, 20 MM X 100 MM TAGS, LEADS, TAILS, GALVANIZED SUPPORT STANDS) CROSS REF DWG NO: EGTL1-TSI-PIP-DD-000005, EGTL1-TSI-PIP-DD-000015, EGTL1-TSI-PIP-DD-000016&quot; | 1
29200000TL | EGC005024 | 58003432 | SWITCH: AIRBREAK,12KVAC 400A | 3PH 60HZ,20KA MOM,3 POLE | Electric Components - Circuit Protection:&quot;GANG OPERATED, HORIZONTAL MOUNT, A-GRD, PLASTIC/METAL TYPE: ISOLATOR VOLTAGE: 7200/5000V AMPERAGE: 400, A-GRD, (PDC BUILDING & CONTENTS)&quot;
29200000TL | EGC005024 | 58006397 | STUD BOLT:2-1/2IN DIA,660MM LG | 8 UN,ALLOY STL,ASTM A193,GR | STUD BOLT:2-1/2IN DIA,660MM LG 8 UN, ALLOY STL, ASTM A193, GR *OBS*Fastener-Stud B: B7, WITH TWO HEAVY HEX NUTS ASTM A194 GR 2H, ASSEMBLED. Criticality (CR) - 2CAC.
29200000TL | EGC005024 | 58016171 | VALVE:BIB NOSE, 3 IN,150 LB | FLANGED BIB-NOSE | 3IN 150# FLANGED BIB-NOSE HYDRANT X 2-1/2 IN FEMALE B.I. COUPLING BS336 WITH VALVE AND PLUG MATERIAL GUN METAL PER BS1400 LG2, CHAIN (SS). | 2
29200000TL | EGC005024 | 58019991 | BOLT: U 1 IN NOM,25.4 MM DIA | 8 UNC,119.6 MM INSIDE WD | Valve-Other : 295 MM INSIDE LG, 80 MM THD LG, CR MO FOR NACE SERVICE, ASME SA193, GR B7M, 130-VR-105/205, CROSS REF DWG 140A209, 140A205, 240A209, 240A205, (FOR LIFT REACTORS) | 1 | -90 | 1 | -10 | 1
29200000TL | EGC005026 | 58006290 | TUBING: NONMETALLIC,10 MM OD | 100FT ROLL LG,BLUE POLYURETHAN | Flow Measuring Instruments : INSTR-PNEUMATIC,FUSES AND TUBING
29200000TL | EGC005026 | 58006294 | TUBING: NONMETALLIC,6 MM OD | 100FT ROLL,BLUE POLYURETHANE | Flow Measuring Instruments : INSTR-PNEUMATIC,FUSES AND TUBING
29200000TL | EGC005026 | 58006296 | TUBING: NONMETALLIC,6 MM OD | 100 FT ROLL LG,1 MM WALL THK | Flow Measuring Instruments : INSTR-PNEUMATIC,28,YELLOW POLYURETHANE
29200000TL | EGC005026 | 58006509 | TUBING: NONMETALLIC,6 MM OD | 30 METERS LG,1.5 MM WALL THK | Line Pipe - Non-Metal :PNEUMATIC,PLASTIC, MELTING POINT 100 DEG C,EGTL1-CNL-PTO-BM-000006A
29200000TL | EGC005026 | 58006563 | TUBING: METALLIC,1/4 IN OD | 10 M LG,COPPER TUBE,0.028 WALL | *OBS*Pipe&Tube-Other : THK,8000,ANNEALED SOFT CU, IMPERIAL, BSEN12449CW024A-H050, COIL, WWW.AIRLINL-COMPRESSORS.CO.UK
29200000TL | EGC005026 | 58006564 | TUBING: METALLIC,1/2 IN OD | 10 M LG,0.036 WALL THK,4500 | *OBS*Pipe&Tube-Other : ANNEALED SOFT CU, IMPERIAL, BSEN12449CW024A-H050, COIL WWW.AIRLINL-COMPRESSORS.CO.UK
29200000TL | EGC005026 | 58007069 | KIT:SEAL RING,FESTO,TYPE OL-S1 | TITLE OF BOM 000006A | Flow Measuring Instruments :
29200000TL | EGC005026 | 58007070 | MUFFLER:SILENCER, FILTER | DEGREE OF FILTRATION 5 µm | *OBS*Engines - Other : WITH BOWL GUARD AND AUTOMATIC CONDENSATE DRAIN, TYPE LF-1/4-D-5M-MINI-A
29200000TL | EGC005027 | 58006291 | TUBING: NONMETALLIC,10 MM OD | 100FT ROLL LG,1.75 MM WALL THK | Flow Measuring Instruments : INSTR-PNEUMATIC,28,RED POLYURETHANE
29200000TL | EGC005027 | 58006293 | TUBING: NONMETALLIC,6 MM OD | 100FT ROLL,BLACK POLYURETHANE | Flow Measuring Instruments : INSTR-PNEUMATIC, FOR FUSES AND TUBING
29200000TL | EGC005027 | 58006546 | TUBING:CLEAR,1/8 IN,500 FT LG | PFT, EGTL1-CNL-PTO-BM-000006A | Tubing :
29200000TL | EGC005027 | 58006548 | HOSE:1/4 IN,PUSH ON,BLUE | MULTI-PURPOSE | Line Pipe - Non-Metal :
29200000TL | EGC005027 | 58006549 | HOSE:1/2 IN,PUSH-ON,GREEN | MULTI-PURPOSE | Line Pipe - Non-Metal :
29200000TL | EGC005027 | 58007024 | TUBE:PNEUMATIC, 4 MM OD,BLUE | PLASTIC, FESTO,PAN-4X0 | Tools & Equipment - Pneumatic : 75-BL-500, TITLE OF BOM 000006A
29200000TL | EGC005027 | 58007025 | TUBE:PNEUMATIC, 6 MM OD, BLUE | PLASTIC, FESTO, PAN-6X1-BL-500 | Tools & Equipment - Pneumatic : TITLE OF BOM 000006A
29200000TL | EGC005027 | 58007028 | TUBE:PNEUMATIC, 8 MM OD, BLUE | PLASTIC, FESTO, PAN-8X1 | Tools & Equipment - Pneumatic : 25-BL-400
29200000TL | EGC005027 | 58007035 | REGULATOR: FILTER,PRESSURE | FILTER 1 µM FOR PREFILTRATION | Valve-Regulators : AND MICRO FILTER 0.01 µM,FINE FILTER COMBINATION MICRO WITH METAL BOWL GUARD, TYPE LFMBA-1/2-D-MAXI-A
29200000TL | EGC005027 | 58007042 | LUBRICATOR:SERVICE UNIT | TYPE FRC-3/4-D-MAXI-KA-A | *OBS*Machinery-Misc- : COMBINATION CONSISTING OF FILTER REGULATOR, DISTRIBUTOR MODULE AND LUBRICATOR
29200000TL | EGC005028 | 58006081 | TRANSMITTER:RAD LVL&INTERFACE | 1 M,11 CM,2 IN 600 LB RTJ ANSI | Instruments - Other & Parts : VARIABLE INPUT,4-20MA OUTPUT,16-42VDC SUPPLY, RADAR INTERFACE, HIGH PRESS/TEMP, HART, SST, COAXIAL, LCD METER, FM EXPLOSION PROOF, NACE, RADAR, GUID WAVE RAD, TT
29200000TL | EGC005028 | 58006292 | TUBING: NONMETALLIC,10 MM OD | 100FT ROLL LG,1.75 MM WALL THK | Flow Measuring Instruments : INSTR-PNEUMATIC,28,YELLOW POLYURETHANE
29200000TL | EGC005028 | 58006295 | TUBING: NONMETALLIC,6 MM OD | 100 FT ROLL LG,1 MM WALL THK | Flow Measuring Instruments : INSTR-PNEUMATIC,28,RED POLYURETHANE
29200000TL | EGC005028 | 58007030 | TUBE:PNEUMATIC, 10 MM OD, BLUE | PLASTIC, FESTO, PAN-10X1 | Tools & Equipment - Pneumatic : 5-BL-300. COMES IN A BUNDLE OF 300M
29200000TL | EGC005028 | 58007034 | REGULATOR: PRESSURE,PRECISION | MS6-LRP,TITLE OF BOM 000006A | Valve-Regulators :
29200000TL | EGC005029 | 58000912 | GASKET::PLATE HEAT EXCHANGER | EPDM, IRREGULAR | Gaskets : (811.1MM X 6.6MM) WD X (1043MM X 333MM) LG, B063 FLOW PCL, BL/WH, 172-EP-004B, STYLE: B063S HORIZONTAL GASKET CENTRES = 811.1 MM, WIDTH OF GASKET = 6.6, OVERALL WIDTH = 817.7, VERTICAL POR |  | -50 | 1 | -230 | 2
29200000TL | EGC005029 | 58010150 | PACKING:GRAPHITE/BRAIDED END | RING, 172-XP-001B/C | *OBS*Gage&Parts-LiqL :
29200000TL | EGC005030 | 58018753 | KIT:SERVICE | FOR TOWABLE COMPRESSOR ENGINE | Compressor - Rotary or Screw - Parts : CONTAINS OIL FILTER,FUEL PRE FILTER,AIR SAFETY FILTER,FINAL FUEL FITER,ENGINE AIR FILTER,CEILING WASHER,COMPRESSOR AIR FILTER,AIR OIL FILTER,CEILING WASHER,FLAT GASKET,FILTER ELEMENT,VALVE. QA Code 01A, 02, 21
29200000TL | EGC005032 | 42400491 | ELEMENT:4 IN DIA X 18-1/2 IN | LG | Cranes & Parts / Accessories : R080.MODEL NUMBER:RT-760E
29200000TL | EGC005032 | 42400635 | BLADE: WIPER 26IN MODEL RT-760 | GROVE P/N 7083000015 | BLADE: WIPER 26" MODEL RT-760 GROVE P/N 7083000015 Cranes & Parts / Accessories: BLADE: WIPER 26" P/N 7083000015 FOR GROVE CRANE MODEL RT-760 MFG: GROVE. Cross Reference Info: Manufacturer Part Number (M) - 7083000015; Manufacturer (MA) - GROVE
29200000TL | EGC005032 | 42400902 | BLADE: WIPER, WIND SCREEN, | LENGTH 14 INCHES, | Instruments - Other & Parts : CRANE MODEL: RT-650E, SERIAL NOS. 222803, 222804 AND 224852
29200000TL | EGC005032 | 42400958 | FILTER | OIL TRANSMISSION METAL | For CRANE MODEL RT-650E, SERIAL NOS. 222803, 222804 AND 224852. AND ALSO USED FOR CRANE MODEL RT 760E WITH S/N 221961. 222512 AND 222454 |  |  |  | -4 | 1
29200000TL | EGC005032 | 42401404 | FILTER | AIR ENGINE (INNER) | Chemicals - Other : FOR GROVE CRANE #35 / MODEL RT-540E (40 TON CRANE) Serial No 228264 OLD P/N. P537877. All chemicals and other hazardous materials must be accompained by the following; a) Safety data Sheet, SDS, (not more than 5 years old); b) Cert | 1
29200000TL | EGC005032 | 58021933 | KIT:MOTOR ASSEMBLY | SWING DRIVE | Automotive - Parts and Accessories: FOR BRAKE,CONTAINS DISC,SPRINGS,SPACER,(2) BRAKE DISK,(2) BRAKE DISK,SHIM KIT
29200000TL | EGC005032 | 58022029 | PULLEY:SHEAVE | FOR MOBILE CRANES | Material Handling - Lifting Equipment and Accessories :
29200000TL | EGC005032 | 58022032 | FILTER:MOBILE CRANE SAFETY | FOR MOBILE CRANES | *OBS*Filtration-Elem :
29200000TL | EGC005032 | 58022040 | ELEMENT: FILTER | HYDRAULIC TANK SUCTION | *OBS*Filtration-Elem : TIER 3 DIESEL
29200000TL | EGC005032 | 58022042 | FILTER:HYDRAULIC | FOR MOBILE CRANES | *OBS*Filtration-Elem :
29200000TL | EGC005032 | 58022111 | HOSE: RADIATOR,RBR,CURVED | MOBILE CRANES | *OBS*Engines - Other :
29200000TL | EGC005032 | 58022130 | FILTER:PRIMARY | MOBILE CRANES | *OBS*Filtration-Elem :
29200000TL | EGC005032 | 58022175 | FILTER:MOBILE CRANE | MOBILE CRANES | *OBS*Filtration-Elem :
29200000TL | EGC005032 | 58022186 | FILTER: OIL | MOBILE CRANES | *OBS*Filtration-Elem :
29200000TL | EGC005032 | 58022205 | BLADE: WINDSCREEN WIPER | MOBILE CRANES | *OBS*Matl Hand-Parts :
29200000TL | EGC005032 | 58022234 | BLADE: WIPER | FRONT WINDSCREEN | *OBS*Matl Hand-Parts : FOR MOBILE CRANES
29200000TL | EGC005033 | 42401100 | FILTER | ELEMENT HYDRAULIC | Cranes & Parts / Accessories : CRANE SERIAL 230580 90 TONS
29200000TL | EGC005033 | 58021925 | FILTER | OIL | Filtration-Elem : | 5 | -2 | 2
29200000TL | EGC005033 | 58022021 | MIRROR | MOBILE CRANE | Material Handling - Lifting Equipment and Accessories :
29200000TL | EGC005033 | 58022031 | FILTER: FUEL, PRIMARY | STEEL HSG | *OBS*Filtration-Elem :
29200000TL | EGC005033 | 58022043 | LIGHT: MAIN FRAME,12VDC,CLEAR | FOR MOBILE CRANES | Cranes & Parts / Accessories :
29200000TL | EGC005033 | 58022110 | FILTER:MOBILE CRANE | 1000115 | *OBS*Filtration-Elem :
29200000TL | EGC005033 | 58022169 | FILTER: FUEL | DIESEL ENGINE,STL HSG | *OBS*Filtration-Elem :
29200000TL | EGC005033 | 58022170 | ELEMENT: FILTER CARTRIDGE | AIR DRYING APPARATUS | *OBS*Filtration-Elem :
29200000TL | EGC005033 | 58022179 | FILTER:RUECKLAUFFILTER | CYLINDRICAL SHAPE | *OBS*Filtration-Elem :
29200000TL | EGC005033 | 58022184 | FILTER:AIR FILTER | MOBILE CRANES | *OBS*Filtration-Elem :
29200000TL | EGC005033 | 58022251 | STRIP | SKIRTING | Material Handling - Lifting Equipment and Accessories : FOR MOBILE CRANES
29200000TL | EGC005033 | 58022252 | STRIP | SKIRTING | Material Handling - Lifting Equipment and Accessories : FOR MOBILE CRANES
29200000TL | EGC005033 | 58022253 | STRIP | SKIRTING | Material Handling - Lifting Equipment and Accessories : FOR MOBILE CRANES
29200000TL | EGC005033 | 58022254 | STRIP | SKIRTING | Material Handling - Lifting Equipment and Accessories : FOR MOBILE CRANES
29200000TL | EGC005033 | 58022255 | STRIP | SKIRTING | Material Handling - Lifting Equipment and Accessories : FOR MOBILE CRANES
29200000TL | EGC005033 | 58022256 | STRIP | SKIRTING | Material Handling - Lifting Equipment and Accessories : FOR MOBILE CRANES
29200000TL | EGC005033 | 58023224 | RING: RETAINING SNAP | MOBILE CRANES | Material Handling - Lifting Equipment and Accessories :
29200000TL | EGC005034 | 42401403 | FILTER | OIL HYDRAULIC | Filtration - Filters/ Other : FOR GROVE CRANE #35 / MODEL RT-540E (40 TON CRANE) Serial No â€“ 228264
29200000TL | EGC005034 | 42401405 | FILTER | AIR ENGINE (OUTER) | Miscellaneous Gases: FOR GROVE CRANE #35 / MODEL RT-540E (40 TON CRANE) Serial No 228264 OLD P/N. P537876 | 2
29200000TL | EGC005034 | 58008472 | CONNECTOR: CABLE/CONDUIT | TERMINATOR,1-1/2 IN NPT HUB | Electric Components - Motor / Generator :4.344 IN X 2.75 IN,METAL CLAD, STRAIGHT, ALUMINUM, GLAND, METAL CLAD
29200000TL | EGC005034 | 58008473 | CONNECTOR:CABLE/CONDUT,6.313IN | X3.50IN,2-1/2IN NPT HUB,GLAND | Electric Components - Motor / Generator :TERMINATOR,METAL CLAD,STRAIGHT,ALUMINUM
29200000TL | EGC005034 | 58018141 | CONNECTOR: CABLE/CONDUIT | TERMINATOR, 3 IN NPT HUB | Electric Components - Motor / Generator :7.501 IN X 4.875 IN, METAL CLAD, STRAIGHT, ALUMINUM, GLAND, METAL CLAD
29200000TL | EGC005034 | 58022028 | PULLEY:SHEAVE | FOR MOBILE CRANES | Material Handling - Lifting Equipment and Accessories :
29200000TL | EGC005034 | 58022097 | BRACKET:LOWER,ANTI 2 BLOCK | ASSEMBLY 3340, MOBILE CRANES | Material Handling - Lifting Equipment and Accessories :
29200000TL | EGC005034 | 58022165 | FILTER: OIL | MOBILE CRANES | Cranes & Parts / Accessories :
29200000TL | EGC005034 | 58022167 | FILTER:MOBILE CRANE | MOBILE CRANES | *OBS*Filtration-Elem :
29200000TL | EGC005034 | 58022241 | SPRING: PRESSURE | MOBILE CRANES | Material Handling - Lifting Equipment and Accessories :
29200000TL | EGC005034 | 58023223 | BEARING | ROLLER, CYLINDRICAL | Bearings & Accessories - All :
29200000TL | EGC005035 | 42400248 | SKYLIGHT: P/N 7576001768 | FOR GROVE CRANE RT-760E | Cranes & Parts / Accessories : SKYLIGHT P/N:7576001768 GROVE CRANE RT-760E MFG: GROVE
29200000TL | EGC005035 | 55149060 | EXTINGUISHER:FIRE,DRY | CHEMICAL POWDER,2-1/2 LB | Fire Protection / Prevention Equipment & Materials : CAPACITY, FORAY, SENTRY MN SY-0216, WITH BRACKET, FOR VEHICLE MOUNTING SHIPPING ASSY,. DO NOT RE-ORDER
29200000TL | EGC005035 | 58008749 | GASKET: NBR RBR | 1.2M X 1M X 6MM THK SHEET | Gaskets : KLINGER GASKET SHEET NBR RUBBER GP60, 1.2X10.006M (1200x1000x6)MM.
29200000TL | EGC005035 | 58015902 | BUSHING: PUMP,ASTM A743 GR CA4 | MULTI STAGE P,172-PC-001 A/B/C | Pumps-Other : EGTL1-SLZ-MEC-DD-720050 PART 54002
29200000TL | EGC005035 | 58019740 | COUPLER:ROD ALIGNMENT | 1-7/8 IN,12 THD,CS | Fittings - Pipe - Carbon Steel :FRESH CATALYST PACKAGE
29200000TL | EGC005035 | 58022099 | REEL: CORD, REWORKED | MOBILE CRANES | Electric Components - Wire / Cable :
29200000TL | EGC005035 | 58022168 | FILTER: OIL | MOBILE CRANES | *OBS*Filtration-Elem :
29200000TL | EGC005035 | 58022191 | SHOE: BRAKE | WITH LINING | Material Handling - Lifting Equipment and Accessories :
29200000TL | EGC005035 | 58022192 | SHOE: BRAKE | WITH LINING | Material Handling - Lifting Equipment and Accessories :
29200000TL | EGC005035 | 58022193 | BRAKE | SHOE, WITH LINING | Heavy Equipment-All : POF001-H&E-EQUIPMENT-SERVICES
29200000TL | EGC005035 | 58022221 | DISC: BRAKE | MULTIPLE - HOIST GEAR | Material Handling - Lifting Equipment and Accessories : FOR MOBILE CRANES
29200000TL | EGC005035 | 58022240 | CLUTCH | FAN WHEEL | Material Handling - Lifting Equipment and Accessories : 6 HOLES FOR (6) HEXAGON SOCKET HEAD CAP SCREW TO CONNECT TO ADAPTER, (6) WELDED BOLTED TO CONNECT TO FAN WHEEL
29200000TL | EGC005035 | 58022243 | PULLEY | SHEAVE 484 | Material Handling - Lifting Equipment and Accessories : FOR MOBILE CRANES
29200000TL | EGC005035 | 58022250 | PULLEY: ROPE | FOR MOBILE CRANES | Material Handling - Lifting Equipment and Accessories : 440/374
29200000TL | EGC005035 | 58023944 | HEATER | CRANKCASE OIL | Heating Ventilation and Air Conditioning Equipnment & Parts : FOR OIL SERVICE
29200000TL | EGC005036 | 58018644 | MOTOR: ELECTRIC AC,40 HP,1800 | RPM, 460VAC, 3PH, 60HZ, 49.4 | Electric Components - Motor / Generator :29.800 KWW, 324TSD FRAME, TEFC ENCLOSURE, 1.15 SERVICE FACTOR, 1.875 IN SHAFT, NO BRAKE, HORIZONTAL FOOT MOUNT, 31.52 IN LG, 130-PC-020A/B-M, (WAX FILTRATION PACKAGE) |  |  |  | 0 | 2
29200000TL | EGC006003 | 03641404 | FILTER: FUEL SPIN-ON TYPE | SIZE: DIA 136.1 X 306.9 HT |  |  | -1 | 1 | -20 | 15
29200000TL | EGC006003 | 58009542 | TRANSMITTER:2.5 TO 2.5 BAR | 250 BAR,3 IN 150 LB FLG | Instruments - Other & Parts : DIFFERENTIAL PRESSURE, FOUNDATION FIELDBUS OUTPUT,9-32VDC SUPPLY, FF, SS, BRACKET, FM FLAMEPROOF & INSTRINSIC APPROVAL, MATERIAL TRACEABILITY 2 SIDED REMOTE SEAL SYSTEM, FLUSH, DP PRESSURE TRANSMITTERS3051CD2F22A1AB4K5Q4Q8D
29200000TL | EGC006003 | 58013278 | KIT: ADHESIVE | 0.2 CU FT/UNIT BUCKETS
29200000TL | EGC006003 | 58013289 | BLOCK: FUSE 600V, 30A, 1 POLE | 1.5IN X 0.41IN DIA
29200000TL | EGC006003 | 58013357 | LIGHT: INDICATING RED | 24VAC |  |  | -5 | 1
29200000TL | EGC006003 | 58013381 | TRANSFORMER: 200:5A RATIO | 120/208V
29200000TL | EGC006003 | 58013386 | TRANSFORMER: 75:5A RATIO | 120/208V
29200000TL | EGC006003 | 58013393 | FUSE: 0.75A, 15KV 10 KA IR | 0.812 IN X 2.25 IN | FUSE BOLT ON A051B1DARO-19R
29200000TL | EGC006003 | 58013409 | LIGHT: INDICATING AMBER | 120VAC | Electric Components - Lighting : TRANSFORMER TYPE PUSH TO TEST, RING MOUNT, TERMINAL, SUB 1 MV TO INCLUDE LINE UPS: 1-SW2-1, 1-SW2-2, 1-SW2-E1, CROSS REF DWG: EGTL1-POW-ARC-LO-0081
29200000TL | EGC006003 | 58013412 | LIGHT: PUSH TO TEST PILOT | 120VAC, 24W, WHITE | Electric Components - Lighting : SUB 1 MV TO INCLUDE LINE UPS: 1-SW2-1, 1-SW2-2, 1-SW2-E1, CROSS REF DWG: EGTL1-POW-ARC-LO-008105; EGTL1-POW-ARC-LO-008113
29200000TL | EGC006003 | 58013438 | TRANSFORMER: 400:5A RATIO | 600V | Electric Components - Motor / Generator :INSTRUMENT CURRENT, INDOOR, DONUT, SUB 1 MV TO INCLUDE LINE UPS: 1-SW2-1, 1-SW2-2, 1-SW2-E1, CROSS REF DWG: EGTL1-POW-ARC-LO-008106
29200000TL | EGC006004 | 07991626 | GASKET:RTJ RING NUMBER:R-70 | PIPE SIZE:18 CLASS:SEE
29200000TL | EGC006004 | 57705244 | OVERLOAD: BREAKER | RATING 150 A 600 V 50/60 HZ | Electric-Other : MOUNTING POWER AND CONTROL MODEL FOR COMPRESSOR (SYMBOL 57705244 REPLACES 57801055)
29200000TL | EGC006004 | 58013270 | MODULE: STARTER AUXILIARY | 11 TO 25 VDC POWER
29200000TL | EGC006004 | 58013288 | SWITCH: 6A, 3PH, 60HZ | 2P, 115/230VAC
29200000TL | EGC006004 | 58013298 | LIGHT: INDICATING PILOT GREEN | LED 120V, PUSH TO TEST
29200000TL | EGC006004 | 58013308 | LIGHT: INDICATING GREEN | PILOT LED, 120V
29200000TL | EGC006004 | 58013384 | TRANSFORMER: 600VA 4200V | 45 KV 60HZ 0.3X
29200000TL | EGC006004 | 58013399 | TRANSFORMER: 600:5A RATIO | 120/208V | Electric Components - Motor / Generator :INDOOR, SUB 1 MV TO INCLUDE LINE UPS: 1-SW2-1, 1-SW2-2, 1-SW2-E1, CROSS REF DWG: EGTL1-POW-ARC-LO-008105
29200000TL | EGC006004 | 58013434 | TRANSFORMER: 1200:5A RATIO | 120/208V | Electric Components - Motor / Generator :&quot;INSTRUMENT CURRENT, INDOOR, ITI, MODEL 114, SUB 1 MV TO INCLUDE LINE UPS: 1-SW2-1, 1-SW2-2, 1-SW2-E1, CROSS REF DWG: EGTL1-POW-ARC-LO-008105 &quot;
29200000TL | EGC006004 | 58013498 | BREAKER: CIRCUIT, TRIP UNIT | 240/480, 600V, 2 POLE, 70A | Electric-Other : "SQ-D QBL22070, CROSS REF DWG: EGTL1-POW-ELE-SC-003001,EGTL1-POW-ELE-SC-003004,EGTL1-POW-ARC-LO-003008,EGTL1-POW-ARC-LO-003009 ,EGTL1-POW-ELE-SC-003081EGTL1-POW-ELE-SC-0"
29200000TL | EGC006004 | 58014733 | BELT: V BLOWER DRIVE | BX117, 27 IN OUTSIDE CIRCUM | Power Transmission Equipment & Replacement Parts : 0.438 IN TOP WD, 0.875 IN THK, REINFORCED NEOPRENE, DWD, 1-HVAC-01, 2-HVAC-01, CROSS REF DWG: EGTL1-POW-ARC-DD-001302 | 1
29200000TL | EGC006004 | 58014743 | BEARING: BLOWER 1-15/16 IN | OPEN, EXTRA LIGHT SERIES | Bearings & Accessories - All :STAINLESS STEEL
29200000TL | EGC006004 | 58014744 | BEARING: BLOWER 1-15/16 IN | 2 SEAL, MEDIUM SERIES | Bearings & Accessories - All :CARBON STEEL
29200000TL | EGC006004 | 58014745 | MOTOR: DAMPER, 1-1/2 HP | 1075 RPM, 120V, 23LFZ | Electric Components - Motor / Generator :BELIMO, DWD
29200000TL | EGC006004 | 58014760 | FUSE:ONE TIME GENERAL PURPOSE | 70A, 600V, 10K | Electric Components - Motor / Generator :IR,FERRULE,FIBERGLASS,5 7/8 X 1 1/16 IN
29200000TL | EGC006004 | 58014767 | FUSE:DUAL ELEMENT TIME DELAY | 225A, 600V, 10KA IR | Electric Components - Motor / Generator :FERRULE, FIBERGLASS, 2.34 IN X 11.63 IN, 2-RIB-02, 2-RIB-03, CROSS REF DWG: EGTL1-POW-ELE-BM-003001
29200000TL | EGC006005 | 26595076 | BLOCK: FUSE AMP 600 VOLT RATED | ALLEN BRADLEY P/N 40120-860-55 | Electric-Other : BLOCK: FUSE 30 AMP 600 VOLT RATED 2-POLE PANEL MOUNTING W/HARDWARE FOR CLASS HRC-1-FUSES ALLEN-BRADLEY P/N 40120-860-55 OR GOULD SHAWMUT P/N 30322RAB
29200000TL | EGC006005 | 58000137 | HOSE:FLEXIBLE STL WIRE BRAIDED | 1 IN, 10-3/4 IN LG, RF FLG | *OBS*Hoses&Parts-Oth : 150 PSI, 316 SS, FLG/FLG, FLG/FLG. FOR PROCESS BOILER SYSTEM
29200000TL | EGC006005 | 58008190 | STEM: VALVE CONTROL,1-13/32 IN | DIA, 2-1/8 IN LG, G&P 316 SS | Valve-Plug : PLUG, ASSY
29200000TL | EGC006005 | 58013320 | SHIFTER: FLUX | FOR CIRCUIT BREAKER
29200000TL | EGC006005 | 58013328 | ASSEMBLY:PRIMARY DISCONNECT | METAL/PLASTIC
29200000TL | EGC006005 | 58013383 | TRANSFORMER: 300:5A RATIO | 120/208V
29200000TL | EGC006005 | 58013413 | SENSOR: GROUND FAULT | 0-10A RANGE, 4-20MA | Flow Measuring Instruments : SUB 1 MV TO INCLUDE LINE UPS: 1-SW2-1, 1-SW2-2, 1-SW2-E1, CROSS REF DWG: EGTL1-POW-ARC-LO-008105; EGTL1-POW-ARC-LO-008113
29200000TL | EGC006005 | 58013594 | RELAY: AUXILIARY, 120VAC | 110/120VAC COIL | Electric-Other : 120VAC, 6NO-6NC, FORM C CONTACT, 6PST, SCREW TERMINAL, SURFACE PANEL MOUNT, GENERAL PURPOSE ENCLOSURE, H-RST, ELECTROSWITCH TYPE LOR, CROSS REF DWG: EGTL1-POW-ELE-BM-006001
29200000TL | EGC006005 | 58013605 | TRANSFORMER: 500:5A RATIO | 600V | Electric-Other : INSTRUMENT CURRENT, INDOOR, CT/ITI, MODEL 780 POWLVAC, CROSS REF DWG: EGTL1-POW-ELE-BM-006001
29200000TL | EGC006005 | 58013606 | TRANSFORMER: 200:5A RATIO | 600V | Electric-Other : INSTRUMENT CURRENT, INDOOR, C-20, CROSS REF DWG: EGTL1-POW-ELE-BM-006001
29200000TL | EGC006005 | 58013608 | SWITCHGEAR:LOW VOLTAGE,VACUUM | 4.16KV, 95KV, 200A, 200KA | Electric-Other : INTERRUPT CAPACITY,3PH, C20, CROSS REF DWG: EGTL1-POW-ELE-BM-006001
29200000TL | EGC006005 | 58014774 | RELAY: FAN CYCLE, 10/5A | 120/240/480/600VAC, 10A | Electric-Other : 125/250VDC, 1NO-1NC,1 FORM C CONTACT, SPDT,120/277/600VAC COIL, SCREW TERMINAL, REAR MOUNT, GENERAL PURPOSE ENCLOSURE, 2-RIB-02, 2-RIB-03, CROSS REF DWG: EGTL1-POW-ELE-BM-003001
29200000TL | EGC006005 | 58014777 | TRANSFORMER: CONTROL, 10KVA | 120/240VAC 50/60HZ, 3PH | Electric Components - Motor / Generator :&quot;2-RIB-02, 2-RIB-03, CROSS REF DWG: EGTL1-POW-ELE-BM-003001 ; EGTL1-POW-ELE-BM-004001&quot; | 1
29200000TL | EGC006005 | 58061272 | BOLT: STUD, 1 IN X 195MM LG | WITH TWO HEAVY HEX NUTS | Fasteners / Hardware : ASSEMBLED; ALLOY STEEL ASTM A193 GRADE B7 ASTM A194 GRADE 2H |  |  |  | -24 | 2
29200000TL | EGC006005 | 58801695 | TRAP:STEAM TYPE:INVERTED | BUCKET SIZE/CONN:1-1/2 IN | Plumbing - Hardware and Fittings :PRESS. RATING:3000 LB MATL:316 SS STEAM TRAP: 1-1/2 INCH PART NO 66130, OEM: SPIRAX SARCO 216 WCB ESC EQUP.150-SP-008/150-EA-013
29200000TL | EGC006005 | 58013246 | STUD BOLT:5/8 IN DIA,85MM LG | 11 UNC,ALLOY STL,ASTM A193 |  |  | -28 | 2 | -208 | 2
29200000TL | EGC006006 | 07991663 | GASKET:HEAT EXCHANGER TYPE:SEE | DESCRIPTION STYLE:SEE
29200000TL | EGC006006 | 07991664 | GASKET:HEAT EXCHANGER | TYPE:CAMPROFILE STYLE:SEE
29200000TL | EGC006009 | 58013300 | RELAY: CONTROL, 120VAC 60HZ | 110/120VAC COIL
29200000TL | EGC006009 | 58013330 | SWITCH: SELECTOR ON-OFF, | 120VAC, DPDT
29200000TL | EGC006009 | 58013380 | TRANSFORMER: 150:5A RATIO | 120/208V
29200000TL | EGC006009 | 58013382 | TRANSFORMER: 250:5A RATIO | 600V
29200000TL | EGC006009 | 58013385 | TRANSFORMER: 50:5A RATIO | 120/208V
29200000TL | EGC006009 | 58013392 | FUSE: 1-1/4A 125VAC,10 KA IR | 0.812 IN X 2.25 IN
29200000TL | EGC006009 | 58013405 | CABLE: RIBBON, 10 FT | 316 SS, TWISTED | TELECOM EQUIPMENT : ASSY, SUB 1 MV TO INCLUDE LINE UPS: 1-SW2-1, 1-SW2-2, 1-SW2-E1, CROSS REF DWG: EGTL1-POW-ARC-LO-008105
29200000TL | EGC006009 | 58013414 | SENSOR: GROUND FAULT | 24-40VDC; -20 TO 70 DEG C | Flow Measuring Instruments : SUB 1 MV TO INCLUDE LINE UPS: 1-SW2-1, 1-SW2-2, 1-SW2-E1, CROSS REF DWG: EGTL1-POW-ARC-LO-008105
29200000TL | EGC006009 | 58013418 | TRANSFORMER: 150:5A RATIO | 120/208V | Electric Components - Motor / Generator :INSTRUMENT CURRENT, INDOOR, ZERO SEQUENCE, ASSY, SUB 1 MV TO INCLUDE LINE UPS: 1-SW2-1, 1-SW2-2, 1-SW2-E1,CROSS REF DWG: EGTL1-POW-ARC-LO-008
29200000TL | EGC006009 | 58013432 | FUSE | 100A, 5KV 100KA IR | Electric-Other : POWER, CLIP ON, 1, 5R, SUB 1 MV TO INCLUDE LINE UPS: 1-SW2-1, 1-SW2-2, 1-SW2-E1, CROSS REF DWG: EGTL1-POW-ARC-LO-008105
29200000TL | EGC006009 | 58013435 | TRANSFORMER: 3000:5A RATIO | 120/208V | Electric Components - Motor / Generator :&quot;INSTRUMENT CURRENT, INDOOR, ITI, MODEL 115, SUB 1 MV TO INCLUDE LINE UPS: 1-SW2-1, 1-SW2-2, 1-SW2-E1, CROSS REF DWG: EGTL1-POW-ARC-LO-008105 &quot;
29200000TL | EGC006009 | 58013437 | TRANSFORMER: 100:5A RATIO | 600V | Electric Components - Motor / Generator :INSTRUMENT CURRENT, INDOOR, DONUT, SUB 1 MV TO INCLUDE LINE UPS: 1-SW2-1, 1-SW2-2, 1-SW2-E1, CROSS REF DWG: EGTL1-POW-ARC-LO-008105
29200000TL | EGC006009 | 58013464 | FAN: CABINET, 2700 CFM | 12-5/8 IN DIA X 3-1/4 IN THK | Boilers & Associated Parts : 110VAC 60HZ 1/4 HP | 1
29200000TL | EGC006009 | 58013495 | BREAKER: CIRCUIT, TRIP UNIT | 240/480, 600V, 2 POLE, 400A | Electric-Other : 10KAIC "SQ-D LAL26400, CROSS REF DWG: EGTL1-POW-ELE-SC-003001,EGTL1-POW-ELE-SC-003004, EGTL1-POW-ARC-LO-003008, EGTL1-POW-ARC-LO-003009, EGTL1-POW-ELE-SC-003081"
29200000TL | EGC006009 | 58013496 | BREAKER: CIRCUIT, TRIP UNIT | 240/480, 600V, 2 POLE, 200A | Electric-Other : 10KAIC "SQ-D QBL2220 CROSS REF DWG: EGTL1-POW-ELE-SC-003001,EGTL1-POW-ELE-SC-003004, EGTL1-POW-ARC-LO-003008, EGTL1-POW-ARC-LO-003009, EGTL1-POW-ELE-SC-003081EGTL1-POW-ELE-SC-"
29200000TL | EGC006009 | 77015125 | FILTER:AIR TYPE:PRE INTAKE | SIZE:10IN DIA X 10 IN ELEMENT | MATL:FIBER FILTERING RETENTION:1-100MIRON HOUSING MATL:WIRE MESH
29200000TL | EGC006010 | 57705947 | TRANSFORMER: POWER | 130VA, 240/480V PRY | Programmable Logic Controllers : 110/120VAC SECONDARY, AIR COOLED. NO FUSING, LV MOTOR CONTROL CENTER. EQUIPMENT NUMBER: OS-103-1, OS-103-2, OS-103-3, OS-104-1, 0S-104-2, OS-104-3, OS105-01, OS-105-2, OS-105-3, OS-106-1, OS-106-2, OS-106-3, OS-201, OS214,
29200000TL | EGC006010 | 58000662 | HAMMER: DEAD BLOW SLEDGE | 10-1/2 LB,SOLID CAST | Tools - Hand / Power :30 IN HANDLE LG, 3-1/4 IN FACE DIA
29200000TL | EGC006010 | 58000664 | HAMMER: 4 LB CU HD | 16 IN HANDLE LG | Tools - Hand / Power :HICKORY HANDLE, 1-7/8 IN FACE
29200000TL | EGC006010 | 58000666 | HAMMER: 15 LB CU HD | 36 IN HANDLE LG | Tools - Hand / Power :HICKORY HANDLE
29200000TL | EGC006010 | 58001485 | HAMMER:BALL PEIN,1/2 LB | STL GR 300 HD | Tools - Hand / Power :POLISHED STRIKING HEAD & PEIN, FLAME TRATED, COMPRESSION WEDGED, FOR WORKSHOP TOOLS & EQUIP
29200000TL | EGC006010 | 58001486 | HAMMER:BALL PEIN,2 LB | AISI 1050 STL HD | Tools - Hand / Power :POLISHED STRIKING HEAD & PEIN, FLAME TRATED, COMPRESSION WEDGED, FOR WORKSHOP TOOLS & EQUIP
29200000TL | EGC006010 | 58003328 | TRANSMITTER: PRESSURE, 3051TG4 | FOUNDATION FIELDBUS | Pressure measuring and control Instruments : 1/2 IN NPT; MODEL: 3051TG4, Calibration certificate not necessary SIGNAL FOUNDATION FIELD BUS OUTPUT, Can be used for the tag number: 150-PT-0004; 150-PT-0160 & 150-PT-161; 171-PT-0053; 183-PT-0112
29200000TL | EGC006010 | 58009537 | TRANSMITTER:20.7 TO 20.7 BAR | 250 BAR,3 IN 150 LB FLG | Instruments - Other & Parts : DIFFERENTIAL PRESSURE, FOUNDATION FIELDBUS OUTPUT,9-32VDC SUPPLY,FF, SS, BRACKET, FM FLAMEPROOF & INSTRINSIC APPROVAL, MATERIAL TRACEABILITY 2 SIDED REMOTE SEAL SYSTEM, FLU, DP PRESSURE TRANSMITTERS
29200000TL | EGC006010 | 58013299 | LIGHT: INDICATING PILOT RED | LED 120V, PUSH TO TEST
29200000TL | EGC006010 | 58013309 | LIGHT: INDICATING RED | LED, 120V
29200000TL | EGC006010 | 58013433 | TRANSFORMER: 1200:5A RATIO | 120/208V | Electric Components - Motor / Generator :&quot;INSTRUMENT CURRENT, INDOOR, ITI, MODEL 114, SUB 1 MV TO INCLUDE LINE UPS: 1-SW2-1, 1-SW2-2, 1-SW2-E1, CROSS REF DWG: EGTL1-POW-ARC-LO-008105 &quot;
29200000TL | EGC006010 | 58013440 | FUSE: 100A, 15KV 100KA IR | STARTER MOTOR | Electric-Other : POWER, BOLT-ON, 1, 24R, SUB 1 MV TO INCLUDE LINE UPS: 1-SW2-1, 1-SW2-2, 1-SW2-E1, CROSS REF DWG: EGTL1-POW-ARC-LO-008105
29200000TL | EGC006010 | 58017587 | ASSY:HANDLE MECHANISM,LINKAGE | FOR SZ 1 - 4 UNITS | *OBS*Engines - Other : EQUIPMENT: HYBRID HIGH RESIST GRND UNITS
29200000TL | EGC006010 | 58017838 | CONTACTOR:DRIVES,230/460VAC | LINE,110/120VAC COIL,500A | Electric Components - Conduit / Fitting :3 POLE,GENERAL PURPOSE ENCLOSURE
29200000TL | EGC006010 | 58017839 | CONTACTOR:DRIVES,240/480/600V | LINE,110/120VAC COIL,225A | Electric Components - Conduit / Fitting :3 POLE,GENERAL PURPOSE ENCLOSURE
29200000TL | EGC006011 | 58000138 | HOSE:FLEXIBLE STL WIRE BRAIDED | 1 IN, 27 IN LG, RF FLG | *OBS*Hoses&Parts-Oth : 150 PSI, 316 SS, PROCESS BOILER SYSTEM
29200000TL | EGC006011 | 58010846 | KIT:MOTOR,FOR TURBOCHARGER | CONTAINS MOTOR G,GASKET,SEAL | Electric Components - Motor / Generator :&quot;O-RING,SEAL, COMPLETE, N/A , 173-GE-013A-D/B-D/C-D/D-D , EGTL1-MPS-MEC-GA-730020&quot;
29200000TL | EGC006011 | 58013324 | BLOCK: SECONDARY DISCONNECT | 1 IN ID X 1-1/4 IN OD
29200000TL | EGC006011 | 58013397 | RESISTOR: NON-INDUCTIVE | 15 OHM 225W, SCREW LUGS | Electric-Other : 10 PERCENT, SUB 1 MV TO INCLUDE LINE UPS: 1-SW2-1, 1-SW2-2, 1-SW2-E1CROSS REF DWG: EGTL1-POW-ARC-LO-008105
29200000TL | EGC006011 | 58100252 | VALVE:PRESSURE,171-PSV-0554 | INLET SIZE-150MM, OUTLET-150M | INLET-, & OUTLET-,; FOR CO2 REMOVAL BASIN BLOWER A OUT; MODEL NUMBER-ES 65/3P-RVP125:VALVE FULL ASSEMBLY - MODEL# ES 65/3P-RVP125
29200000TL | EGC006011 | 58009477 | TRANSMITTER: PRESSURE,0.98 | TO 20.7 BAR INPUT,4-20MA HART | Pressure measuring and control Instruments : WITH SEAL, RANGE -0 to 300 PSIG SSTL, HART, FM INTRINSIC, BRACKET, SST, 1 SIDED REMOTE SEAL SYSTEM, FLANGED FLUSH SURFACE, SST MATERIAL, ANSI 300 CLASS FLANGE. MANUFACTURER PART NUMBER :3051CG4A22A1AS7B4K5Q4 |  | -1 | 1
29200000TL | EGC006012 | 58004034 | MOTOR: ELECTRIC AC | 1 HP,1800 RPM,460VAC,3PH,60HZ | Electric Components - Motor / Generator :&quot;1.4A, 644W, 143T FRAME, TEFC ENCLOSURE, 1.15 SERVICE FACTOR, 7/8 IN SHAFT, NO BRAKE,HORZ MOUNT,9 IN LG, VENTILATION FAN CLASS 1, DIV 2 GROUP B,C,D, (TAG: 120-CB-001A/B-M & 002A/B-M) &quot;
29200000TL | EGC006012 | 58010659 | SHAFT:STL, SET | 2 SCREWS | Material Handling -Whse / Dock Equipment & Accessories :105-XX-001,120-XX-004, 130-XX-001,CROSS REF DWG: / EGTL1-KCL-MEC-OM-201201 / EGTL1-KCL-MEC-OM-301301
29200000TL | EGC006012 | 58016121 | COMPRESSOR: AIR | 480/3 PH/60, SMALL CAP | Compressor - Air -Unit & Parts : XP145-CONTROL ROOM, XP145 ANALYSER ROOM, XP145 BATTERY ROOM, XP245 CONTROL ROOM, XP245 ANALYSER ROOM, XP245 BATTERY ROOM |  |  |  | -1 | 1
29200000TL | EGC006012 | 58019007 | COMPRESSOR: REFRIGERATION | 208-230V 410A, 18,000 BTU/HR | Heating Ventilation and Air Conditioning Equipnment & Parts : CAPACITY 22, ADMIN & WKSHP SPLIT UNITS / 3,
29200000TL | EGC006012 | 58019029 | COMPRESSOR: REFRIGERATION | R410A 208/230 V, 21,000 BTU/HR | Heating Ventilation and Air Conditioning Equipnment & Parts : 22 ADMIN & WKSHP SPLIT UNITS / 4
29200000TL | EGC006012 | 58019040 | COMPRESSOR: REFRIGERATION | 208-230V 410A, 30,000 BTU/HR | Heating Ventilation and Air Conditioning Equipnment & Parts : CAPACITY, 22 ADMIN & WKSHP SPLIT UNITS / 5
29200000TL | EGC006012 | 58019442 | GAUGE: LEVEL,LIQUID,71-3/8 IN | 7 IN LG,1 IN MNPT,1,100 PSIG | *OBS*Gage&Parts-LiqL : PVC (CHEMICAL DOSING SKIDS)
29200000TL | EGC006015 | 58013600 | TRANSFORMER: 3000:5A RATIO | 600V | Electric-Other : INSTRUMENT CURRENT, INDOOR, CT/ITI, C200, CROSS REF DWG: EGTL1-POW-ELE-BM-006001
29200000TL | EGC006015 | 58013601 | TRANSFORMER: 2000:5A RATIO | 600V | Electric-Other : INSTRUMENT CURRENT, INDOOR, CT/ITI, C200, CROSS REF DWG: EGTL1-POW-ELE-BM-006001
29200000TL | EGC006015 | 58013602 | TRANSFORMER: 1200:5A RATIO | 600V | Electric-Other : INSTRUMENT CURRENT, INDOOR, C200, CROSS REF DWG: EGTL1-POW-ELE-BM-006001
29200000TL | EGC006015 | 58013603 | TRANSFORMER: 1000:5A RATIO | 600V | Electric-Other : INSTRUMENT CURRENT, INDOOR, CT/ITI, C-100, CROSS REF DWG: EGTL1-POW-ELE-BM-006001
29200000TL | EGC006015 | 58013607 | TRANSFORMER: 300:5A RATIO | 600V | Electric-Other : INSTRUMENT CURRENT, INDOOR, CT/ITI, C50, CROSS REF DWG: EGTL1-POW-ELE-BM-006001
29200000TL | EGC006015 | 58013609 | TRANSFORMER: 50:5A RATIO | 600V | Electric-Other : INSTRUMENT CURRENT, INDOOR, CT/ITI, 25-400HZ C20, CROSS REF DWG: EGTL1-POW-ELE-BM-006001
29200000TL | EGC006016 | 35101162 | ELEMENT | FILTER,AIR | Filtration-Media : FOR PERKINS GENERATOR SN U728963F TYPE YD35028 6 CYL FRAME UC1274E. PERKINS PN: 26510353.it is required for mobile equipment (pumps) that will be in operation during the EGTL Shutdown.
29200000TL | EGC006016 | 58013421 | SWITCH: ISOLATOR, 3P | 480VAC, 600A, 3PH, 50/60HZ | Electric-Other : SNAP IN MOUNT, 1NO-1NC, SUB 1 MV TO INCLUDE LINE UPS: 1-SW2-1, 1-SW2-2, 1-SW2-E1, CROSS REF DWG: EGTL1-POW-ARC-LO-008105
29200000TL | EGC006016 | 58017583 | POWER SUPPLY:LOW VOLTAGE DC | 100-240VAC 0.8A 50/60HZ INPUT | Fire and Gas Control Systems : 24VDC OUTPUT,15A OUTPUT
29200000TL | EGC006016 | 58017588 | STARTER: ELECTRIC MOTOR | NEMA SIZE 1,2 POLE | COMBINATION BREAKER,110/120VAC 50/60HZ,110/120VAC COIL,NEMA 1 ENCLOSURE, ASSY, SUGG MANUFACTURER: MAN PART NO: 2113B-BAB-5LRG-6XP-7FEC2CY-15-41CA-79GD-79U-750S-751S-90011
29200000TL | EGC006016 | 58017589 | STARTER: ELECTRIC MOTOR | NEMA SIZE 2,2 POLE,10 HP | COMBINATION FUSED,110/120VAC COIL,NEMA 1 ENCLOSURE, ASSY, SUGG MANUFACTURER: MAN PART NO: 2113B-CAB-5LRG-6XP-7FEC2DY-15-44CA-79GD-79U-750S-751S-90011
29200000TL | EGC006017 | 58003478 | KIT:COMPLETE,FOR SHUNT TRIP | HYBRID HIGH RESIST GRND UNITS | Electric-Other : &quot;CONTAINS SHUNT TRIP MODULE,MOUNTING BRACKET,NUTS,SPACERS & BOLTS,TRIP PADDLE, RENEWAL PARTS FOR THE SHUNT TRIP ARE A COMPLETE KIT, INCLUDING MOUNTING HARDWARE, OR THE MODULE ONLY COMPLETE, 1-SW3-2, 1-SW &quot;
29200000TL | EGC006017 | 58009366 | KIT:REPAIR,CENTRIFUGAL PUMP | CONTAINS PLATE, FRAME HEAT | Gaskets : MAN PART NO PLATES & GASKETS FOR 38-929, SET, VARIOUS, MAN PART NO PLATES & GASKETS FOR 38-929
29200000TL | EGC006017 | 58013323 | ASSEMBLY: PRIMARY DISCONNECT | UPPER, 1-1/2 IN
29200000TL | EGC006017 | 58014741 | BEARING: BLOWER 2-3/16 IN | SHIELD, LIGHT SERIES, BRZ | Bearings & Accessories - All :DODGE, DWD, 1-HVAC-01, 2-HVAC-01, CROSS REF DWG: EGTL1-POW-ARC-DD-001302
29200000TL | EGC006017 | 58023362 | CHARGER: MOTOR | (GE, 568B596G6) | 1-SW3-2, 1-SW3-3, 1-SW3-E1, 2-SW3-1, 2-SW3-2, 2-SW3-3, 2-SW3-E1, 6-SW3-1, 6-SW3-E1
29200000TL | EGC006017 | 58801290 | CLAMP: PIPE 4IN I.D. | BY 3 1/4IN LONG | Tools - Hand / Power :SEAL MATERIAL BUNA-N, CLAMP LENGTH 3 1/4inch, Rating PSI 600, NPS 4inch I.D.
29200000TL | EGC006017 | 58801292 | CLAMP: PIPE 3IN I.D. | BY 3-1/4IN LONG | Tools - Hand / Power :SEAL MATERIAL BUNA-N, CLAMP LENGTH 3 1/4 inch, Rating PSI 600, NPS 3inch I.D.
29200000TL | EGC006017 | 58801293 | CLAMP: PIPE 2IN I.D. | BY 3-1/4IN LONG | Tools - Hand / Power :SEAL MATERIAL BUNA-N, CLAMP LENGTH 3 1/4 inch, Rating PSI 600, NPS 2inch I.D.
29200000TL | EGC006017 | 58801295 | CLAMP: PIPE 1IN I.D. | BY 3-1/4IN LONG | Tools - Hand / Power :SEAL MATERIAL BUNA-N, CLAMP LENGTH 3 1/4inch, Rating PSI 600, NPS 1inch I.D.
29200000TL | EGC006017 | 58801296 | CLAMP: PIPE 3/4IN I.D. | BY 3-1/4IN LONG | Tools - Hand / Power :SEAL MATERIAL BUNA-N, CLAMP LENGTH 3 1/4 inch, Rating PSI 600, NPS 3/4inch I.D.
29200000TL | EGC006017 | 58801297 | CLAMP: PIPE 1/2IN I.D. | BY 3-1/4IN LONG | Tools - Hand / Power :SEAL MATERIAL BUNA-N, CLAMP LENGTH 3 1/4IN, Rating PSI 600, NPS 1/2inch I.D.
29200000TL | EGC006018 | 39018936 | VALVE:CHECK TYPE:DELUGE VALVE | SIZE:4 IN CLASS:150 LB DESIGN
29200000TL | EGC006018 | 39018937 | VALVE:CHECK TYPE:DELUGE VALVE | SIZE:6 IN CLASS:150 LB DESIGN
29200000TL | EGC006018 | 39019205 | ACTUATOR TYPE:PRESSURE CONTROL | SIZE: 1 IN X 300 LB, 2 IN PIPE |  |  |  |  | -1 | 1
29200000TL | EGC006018 | 58002493 | IMPELLER: PUMP 5V W/CMETERS | 17.52IN 316 SS A743/A744 | MODEL NUMBER 3180 M 4x6-19, SERIAL NUMBER E257C366-1-2-3-4-5-6, REPLACEMENT PART ITEM NUMBER 101, WIITHOUT / RG, 0C02705A 1203C, D. IMPLR,5V W/CMTRS OPEN AND W/ISO 1940 G2.5 BAL. PART NUMBER 0C02705A 1216C/D REPLACED 0C02705A 1216K
29200000TL | EGC006018 | 58002496 | PLATE:SUCTION SIDE | DUCTILE IRON 60-40-18 A536 | MODEL 3180 M 4 X 6 - 19 M EGTL1-GOU-MEC-DD-730204 - PART 176". Drawing Number: A257366C; ITT JOB NUMBER: A77C; PUMP SERIAL NUMBER: E257C366-1-2-3-4-5-6
29200000TL | EGC006018 | 58017517 | MOTOR: ANALYZER | 1800RPM, 143T | Electric Components - Motor / Generator :IBCD2, SHELTER 120-AH-203, SHELTER 172-AH-015, SHELTER 174-AH-001
29200000TL | EGC006018 | 58061328 | BOLT: STUD, 1-1/4IN X 255MM LG | WITH TWO HEAVY HEX NUTS | Fasteners / Hardware : ASSEMBLED; ALLOY STEEL ASTM A193 GRADE B7 ASTM A194 GRADE 2H
29200000TL | EGC006021 | 58013327 | ASSEMBLY: PRIMARY DISCONNECT | METAL/PLASTIC
29200000TL | EGC006021 | 58013609 | TRANSFORMER: 50:5A RATIO | 600V | Electric-Other : INSTRUMENT CURRENT, INDOOR, CT/ITI, 25-400HZ C20, CROSS REF DWG: EGTL1-POW-ELE-BM-006001
29200000TL | EGC006021 | 58013613 | RELAY: 0.25-2.5A 50-400V 3PH | 110/120VAC COIL | Electric-Other : BUS DIFF 50/60HZ, NO-NC, FORM C CONTACT, SPDT, SCREW TERMINAL, SEMI-FLUSH MOUNT, GENERAL PURPOSE ENCLOSURE, SENSING INPUT RANGE, FRONT COVER WITH CT TEST ACCESS, INST. TIMING, 125/250VAC/DC POWE
29200000TL | EGC006021 | 58013620 | TRANSFORMER: 600:5A RATIO | 600V | Electric-Other : INSTRUMENT CURRENT, INDOOR, CT/ITI, C-100, CROSS REF DWG: EGTL1-POW-ELE-BM-006001
29200000TL | EGC006021 | 58013637 | ASSEMBLY | 34.79 IN, COPPER | Electric Components - Circuit Protection:ASSEMBLY:VI,34.79 IN, WL35949 65KA CB, CROSS REF DWG: EGTL1-POW-ELE-BM-006001
29200000TL | EGC006021 | 58013654 | ASSEMBLY:ELECTRIC CLOSED DOOR | RACKING,5.8 INCH,METAL/PLASTIC | Electric-Other : &quot;CROSS REF DWG: EGTL1-POW-ELE-BM-007301 ,EGTL1-POW-ELE-BM-007353,EGTL1-POW-ELE-BM-007411 ,COMPONETS: 51899G10 ELECTRIC RACKING DEVICE MOTOR ASSEMBLY, 51895G01 POWER CONT&quot;
29200000TL | EGC006021 | 58014763 | ELECTRIC MOTOR, 575V, | 1800 RPM, FRAME 143T | Electric Components - Motor / Generator :1/0.75KW, 143T FRAME, TEFC SEVERE DUTY ENCLOSURE, 1.0 SERVICE FACTOR, RPM 1800, VOLT 575V HORIZONTAL MOUNT, FLA 1.1
29200000TL | EGC006021 | 58017591 | STARTER: ELECTRIC MOTOR | NEMA SIZE 4,3 POLE,COMBINATION | FUSED,110/120VAC 50/60HZ,110/120VAC COIL,NEMA 1 ENCLOSURE, ASSY, SUGG MANUFACTURER: MAN PART NO: 2113B-EAB-5LRG-6XP-7FEC3FYG-50CA-79GD-79U-107-750S-751S-90011
29200000TL | EGC006022 | 58010911 | OIL:INDUSTRIAL,COMPRESSOR LUBE | 96.6 CST 104 F (40 C) | Compressor - Air -Unit & Parts : "VISCOSITY, 249 C FLASH POINT, 1 QT BOTTLE, 12, SYNTHETIC OIL, INGERSOL RAND ALL SEASON T30 SELECT EGTL1-MPS-MEC-PI-730042, 173-CR-001-D, 173-CR-002-M"** 1 complete fill of compressor requires 6 bottles **
29200000TL | EGC006022 | 58013422 | CONTACTOR:VACUUM,120VAC LINE | 120VAC COIL, 400A, 3 POLE | Electric Components - Motor / Generator :SOL ENCLOSURE, SERIES E, SUB 1 MV TO INCLUDE LINE UPS: 1-SW2-1, 1-SW2-2, 1-SW2-E1, CROSS REF DWG: EGTL1-POW-ARC-LO-008105
29200000TL | EGC006022 | 58064553 | GASKET: 16 IN | PN110/CL600, 4.5 MM THK | GASKET: 16 INPN110/CL600, 4.5 MM THK(3.0 MM COMPRESSED), CGI S. STL / FLEXICARB, SPIRAL WND TO AP SPEC 4WPI-MWFG04 GWFADGAAAAFDAEADFLEXITALLIC316 INNER RING AND 316 OUTER RINGQA Code 01A. |  | -10 | 1
29200000TL | EGC006022 | 58800783 | GASKET:20 INCH DIA X 150LB | SERR MTL CORE | WITH 0.5MM FX GRAPHITE FC EA SIDE | 1
29200000TL | EGC006023 | 37001124 | PIPE STRUCTURE:WATERPIPE L | SIZE:STD RATING:STD LG:STD | ENDS:STD SPEC:STD GRADE:STD MATL:STEEL THERMOSTAT, WATER OUTLET/INLET & RAIL PG03D001LDHD0039, WATER PIPE L PART NUMBER 988-054 WWW.ENGINEERINGPOWERSOLUTIONS.CO.UK
29200000TL | EGC006023 | 58000139 | HOSE: FLEXIBLE STL WIRE BRAIDE | 2 IN, 24-1/2 IN LG, RF FLG | *OBS*Hoses&Parts-Oth : 150 PSI, 316 SS, 172-XP-108B, FOR PROCESS BOILER SYSTEM |  | -1 | 1
29200000TL | EGC006023 | 58008837 | PAINT:ENAMEL,SAFETY RED | 1 GAL | *OBS*Corsn Mitigtn-P : TITLE OF BOM 000006A. All chemicals and other hazardous materials must be accompained by the following; a) Safety data Sheet, SDS, (not more than 5 years old); b) Certificate of Analysis /Quality , COA/Q, c) All containers must be
29200000TL | EGC006023 | 58013315 | BAR: 1-1/2 IN X 2-1/2 IN | BREAKER LIFTING SPREADER
29200000TL | EGC006023 | 58013326 | DEVICE: TRIP | POWER PLUS
29200000TL | EGC006023 | 58013333 | RELAY: PRESSURE AUXILIARY | FAULT, 10/7A, 120/240VAC
29200000TL | EGC006023 | 58013338 | TRANSFORMER: DRY, 5KVA | 120/240VAC, 60HZ, 3PH |  | 2
29200000TL | EGC006023 | 58013340 | TRANSFORMER: INSTRUMENT | 5A RATIO, 600V
29200000TL | EGC006023 | 58013365 | FUSE: 0.75A 125VAC, 10 KA IR | 0.812 IN X 2.25 IN
29200000TL | EGC006023 | 58013375 | PLUG: TEST, 1 IN DIA | 1-5/16 IN LG
29200000TL | EGC006023 | 58013377 | PLUG: TEST | 1-3/8 IN DIA, 316 SS
29200000TL | EGC006023 | 58013378 | WIRE: ELECTRICAL 16 AWG | 4 TWISTED PAIR
29200000TL | EGC006023 | 58013441 | FUSE | 500A, 15KV 100KA IR | Electric-Other : POWER, BOLT-ON, 1, 48X, 24R, SUB 1 MV TO INCLUDE LINE UPS: 1-SW2-1, 1-SW2-2, 1-SW2-E1, CROSS REF DWG: EGTL1-POW-ARC-LO-008105
29200000TL | EGC006023 | 58013636 | KIT: HARDWARE | FOR PVAC BREAKER | Electric Components - Circuit Protection:CONTAINS (10) 1/2 IN COMP WASHER, 1 IN ANGLE VALVE, (2) PISTON SKATES, HEAT EXC PUMP O-RING, SCREWS, VITON GLAND PLATE O-RING, GRAPHITE TRUNNION GASKET,VITON TRUNNION O-RING
29200000TL | EGC006023 | 58013639 | COIL: ELECTRICAL 125VDC | SECOND SHUNT TRIP
29200000TL | EGC006023 | 58013651 | COIL: ELECTRICAL TRIP | 120VAC ,48VDC, ASSY | Electric-Other : &quot;CROSS REF DWG: EGTL1-POW-ELE-BM-007301 ,EGTL1-POW-ELE-BM-007353 ,EGTL1-POW-ELE-BM-007411&quot;
29200000TL | EGC006023 | 58021330 | RELAY:OVERLOAD,THERMAL ,600V | MAGNETIC,3NO-3NC,3PST,FORM C | Electric-Other : &quot;CONTACT,AUTOMATIC,120VAC COIL,SCREW TERMINAL,SCREW MOUNT,GENERAL PURPOSE ENCLOSUREE3 PLUS OVERLOAD RELAY FOR SZ 3 UNITS ,592-EC2ED&quot; |  |  |  | -2 | 2
29200000TL | EGC006023 | 58800343 | ADAPTER: 2 IN SLIPFITTER | FIXTURE FITTING | Instruments - Other & Parts : FOR USE WITH YOKE MOUNTED FIXTYRE. PN/MODEL#: SFA6. MFG: COPPER CROUSE-HINDS. DO NOT REORDER
29200000TL | EGC006023 | 58021326 | RELAY: OVERLOAD,MAGNETIC,10A | 250VAC,8A 175VDC,2NO-2NC,DPDT | Electric-Other : FORM C CONTACT,AUTOMATIC/MANUAL,120VAC COIL,SCREW TERMINAL,SCREW MOUNT,GENERAL PURPOSE ENCLOSURE, E3 PLUS OVERLOAD RELAY FOR SZ 1 UNITS 592-EC2AC, CROSS REF DWG: EGTL1-MGN-EL | 4
29200000TL | EGC006023 | 58021328 | RELAY: OVERLOAD,THERMAL,10A | 600VAC 3/4 HP,3NO-3NC,3PDT | Electric-Other : &quot;FORM C CONTACT,AUTOMATIC/MANUAL,120VAC COIL,SCREW TERMINAL,SCREW MOUNT,GENERAL PURPOSE ENCLOSURE, E3 PLUS OVERLOAD RELAY FOR SZ 1 UNITS 592-EC2CC, CROSS REF DWG: EGTL1-MGN-ELE-S&quot;
29200000TL | EGC006024 | 58004030 | HEATER: IMMERSION | 3 IN DIA, 18-1/16IN LG, 480V | Electric-Other : 3KW,30AMPS, OIL RESERVOIR, 3PH, 150 LB, 316SS FLG, TAG 120-HE-001&002
29200000TL | EGC006024 | 58004053 | DETECTOR: TEMPERATURE RTD | RESISTANCE 200 TO 500 DEG C | Temperature and heat measuring instruments : LG,316 SS TUBE, complete with Head, six terminals w/ flat cover, FM approved, unpainted (Head item no: 00079-0325-0002) .
29200000TL | EGC006024 | 58004054 | DETECTOR: RTD | -200 TO 500 DEG C, | Instruments - Other & Parts : 100OHM,3 WIRE,PLATINUM ELEMENT,15MM DIA,12IN LG,316 SS TUBE, LUBE OIL LINE, 120-TE-0030/0130,
29200000TL | EGC006024 | 58007970 | ASSEMBLY:CAGE,RETAINER & | BAFFLE, 8 IN, CF8M/CRCT | Pumps-Other : CONTROL VALVES
29200000TL | EGC006024 | 58013317 | HANDLE: BREAKER RACKING | 3/4 IN
29200000TL | EGC006027 | 58013359 | SWITCH: MOLDED ISOLATOR | 125/250VDC, 400A, 3PH, 60HZ
29200000TL | EGC006027 | 58013360 | SWITCH: MOLDED ISOLATOR | 5KV, 400A, 3PH, 60HZ
29200000TL | EGC006027 | 58017592 | STARTER: ELECTRIC MOTOR | NEMA SIZE 5,2 POLE,COMBINATION | &quot;BREAKER,110/120VAC 50/60HZ,110/120VAC COIL,NEMA 1 ENCLOSURE, ASSY, SUGG MANUFACTURER: MAN PART NO: 2113B-FAB-5LRG-6XP-7FEC3HYG-54CA-79GD-79U-107-750S-751S-90011 &quot;
29200000TL | EGC006028 | 58003988 | CLIPBOARD: 11X17 ALUMINUM | CLIPBOARD WITH STORAGE AREA15 | (SAUNDERS; SAU-21017)
29200000TL | EGC006028 | 58802275 | FILTER:FUEL TYPE:FUEL | SIZE:9.13IN HT X 4.59 OD X | Filtration-Media : 2.16IN ELEMENT MATL:PAPER FILTERING RETENTION:MICRON HOUSING MATL:PLASTIC PERKINS FUEL FILTER FOR EGTL 500KVA GENERATORS. PART NUMBER, PERKINS 996 453 OR CH10930 |  | -8 | 2 | -6 | 1
29200000TL | EGC006029 | 15016089 | PADLOCK:LOTO,KEYED-ALIKE | YELLOW THERMOPLASTIC, 1-1/2'' | SHACKLE LENGTH 1-1/2IN, LOCK BODY SIZE 1-3/4IN | 2 |  |  | -5 | 1
29200000TL | EGC006029 | 51199294 | PADLOCK LOTO KEYED-DIFFERENT | RED THERMOPLASTIC 1-1/2IN | SHACKLE LENGTH 1-1/2 IN, LOCK BODY SIZE 1-3/4 IN | 1
29200000TL | EGC006029 | 51199295 | PADLOCK: LOTO, KEYED-DIFFERENT | BLUE THERMOPLASTIC, 1-1/2IN | SHACKLE LENGTH 1-1/2 IN, LOCK BODY SIZE 1-3/4 IN. | 1
29200000TL | EGC006029 | 51199296 | PADLOCK: LOTO, KEYED-DIFFERENT | BLUE THERMOPLASTIC, 3'' | SHACKLE LENGTH 3IN, LOCK BODY SIZE 1-3/4 IN. | 1
29200000TL | EGC006029 | 51199297 | PADLOCK: LOTO, KEYED-DIFFERENT | GREEN THERMOPLASTIC, 3'' | SHACKLE LENGTH 3IN, LOCK BODY SIZE 1-3/4 IN. | 2 |  |  | -42 | 2
29200000TL | EGC006029 | 51199298 | PADLOCK: LOTO, KEYED-DIFFERENT | GREEN THERMOPLASTIC, 1-1/2IN | SHACKLE LENGTH 1-1/2 IN, LOCK BODY SIZE 1-3/4IN.
29200000TL | EGC006029 | 51199299 | PADLOCK: LOTO, KEYED-DIFFERENT | YELLOW THERMOPLASTIC, 1-1/2I | SHACKLE LENGTH 1-1/2 IN, LOCK BODY SIZE 1-3/4 IN. | 1
29200000TL | EGC006029 | 51199300 | PADLOCK: LOTO, KEYED-DIFFERENT | YELLOW THERMOPLASTIC, 3'' | SHACKLE LENGTH 3IN, LOCK BODY SIZE 1-3/4 IN. |  |  |  | -30 | 1
29200000TL | EGC006029 | 58013547 | PANEL:32 PORT OPTIC PATCH | ST FIBE,3.50 IN HIGH,SIGNAMAX | TELECOM EQUIPMENT :
29200000TL | EGC006029 | 58013551 | PANEL:48 PORT OPTIC PATCH | ST FIBER ,5.25IN HIGH,SIGNAMAX | TELECOM EQUIPMENT :
29200000TL | EGC006029 | 58013564 | CABLE:THROTTLE,10 FT,STL | TWISTED,LMR240 TNC(M)TO TNC(M) | Electric Components - Wire / Cable :
29200000TL | EGC006029 | 58013566 | CABLE:COAXIAL RG58,CU,CU BRAID | SHIELD,SMA(M) TO TNC(M) 4' | Electric Components - Wire / Cable :
29200000TL | EGC006029 | 58013616 | RELAY: AUXILIARY, 125VDC | 120-600VAC COIL | Electric-Other : 3NO-3NC,F ORM C CONTACT, 3PDT, SCREW TERMINAL, REAR MOUNT, GENERAL PURPOSE ENCLOSURE, STANDARD PICK-UP, FRONT CONNECTED, CROSS REF DWG: EGTL1-POW-ELE-BM-006001
29200000TL | EGC006029 | 58022242 | COUPLING: SHAFT | MOBILE CRANES | SHEAVE - TELESCOPIC PART 6
29200000TL | EGC006FLR | 58008803 | ASSEMBLY:CAGE/RETAINER/RING | 20 IN,316L/CRCT/316 NO-6 | Valve - Parts & Accessories :FOR CONTROL VALVE
29200000TL | EGC007002 | 58005844 | SHAFT:SHAFT ASSY W/SLV DESIGN | SOLENOID VALVES AND SILECER | Pumps-Other : SHAFT:SHAFT ASSY W/SLV DESIGN,ALLOY STL 4140, :PART. NO. R104-733 2238, SN E744F990, TAGS. REF. 171-PC-045 A/B/C, 171-PC-046 A/B, 171-PC-002 A/B, 171-PC-047 A/B EQUIPMENT: CENTRIFUGAL PUMPS, PART. NO. R104-733 2238, SN E744F990, TA
29200000TL | EGC007002 | 58006855 | KIT:REPAIR,CONTROL VALVE | CONTAINS BALL SEAL,SHIM SEAL | Valve - Control : SEAL PROTECTOR SCREW,SEAL PROTECTOR CLIP,RADIAL SEAL, MULTIPLE
29200000TL | EGC007002 | 58006869 | GAUGE: PRESSURE,0-6 BAR RANGE | 148MM DIAL,1/2 IN MNPT,316L SS | *OBS*Gage&Parts-Pres : TUBE,316L SS,BOTTOM,1/2 IN NPT MOUNT,PHENOLIC CASE,LIQUID KN62 FILLED, M/N 233.34 WITH SAFETY GLASS RANGE, DIAPH.SEAL PROCESS CONN 1/2 IN MNPT, DEGREE OF PROTECTION IP 65
29200000TL | EGC007002 | 58006955 | ELEMENT: AIR FILTER | 130MM DIA X 446LG,0.5 MICRON | Filtration-Media : BOROSILICATE/PLASTIC/METAL, FOR COMPRESSOR IN LINE FILTER M/N 072 Q (MINIMUM ORDER Q.TY 2 PCS.)
29200000TL | EGC007002 | 58006956 | ELEMENT:AIR FILTER, 0.01MICRON | 130MM DIA X 446MM LG, | *OBS*Filtration-Elem : BOROSILICATE/PLASTIC, ADDITIONAL INFORMATION:FOR COMPRESSOR IN LINE FILTER M/N 072 P (MINIMUM ORDER Q.TY 2 PCS.)
29200000TL | EGC007002 | 58006957 | ELEMENT: AIR FILTER | 130MM DIA X 446LG,1 MICRON | *OBS*Filtration-Elem : BOROSILICATE/PLASTIC, FOR COMPRESSOR IN LINE FILTER M/N 072 S (MINIMUM ORDER Q.TY 2 PCS.)
29200000TL | EGC007002 | 58010726 | PULLEY: V-BELT,24MM BORE | 100MM OD,6.25 GROOVE,0.5 IN | Power Transmission Equipment & Replacement Parts : BELT WD,84MM PITCH DIA,STL
29200000TL | EGC007003 | 58005807 | NOZZLE:DISTRIBUTOR,15/16 IN WD | MPT,THERMOPLASTIC RESIN | Valve - Parts & Accessories :FIBRE GLASS, TYPE D4.7 L=40/40, STEM AREA 200 MM2, FOR MIDDLE DISTRIBUTOR OF MIDDLE BED PP/ PPFV/PVDF
29200000TL | EGC007003 | 58005810 | ADAPTER:EXPANDER,15/16 IN WD | PP/PVC/PVDF,TYPE INTM1-48 | Fittings - Tube :FOR ABOVE MIDDLE DISTRIBUTOR OF MIDDLE BED FOR CATION AND ANION RESIN
29200000TL | EGC007003 | 58005812 | ADAPTER:EXPANDER,15/16 IN WD | PP/PVC/PVDF, TYPE INTM1-11 | Fittings - Tube :FOR ABOVE MIDDLE DISTRIBUTOR OF MIXED BED
29200000TL | EGC007003 | 58005815 | NOZZLE:CATION & ANION RESIN | 15/16IN WD,THERMOPLASTIC RESIN | Valve - Parts & Accessories :MPT, FIBRE GLASS, TYPE T L=50/100, STEM AREA 225 MM2 FOR DUAL MEDIA PP/PPFV/PVDF | 2
29200000TL | EGC007003 | 58005816 | NUT:CATION & ANION RESIN,45 MM | 15/16IN WD MALE THREAD,PP/PPFV | *OBS*Fastener-Other : PVDF,GR TYPE N, TYPE N 15/16 IN WD FOR ABOVE NOZZLE | 1
29200000TL | EGC007003 | 58006717 | NOZZLE:BOTTOM DISTRIBUTOR | 15/16 IN WD,THD,POLYPROPYLENE | Valve - Parts & Accessories : 1 PCS OF KIT OF D4.9 FILTER NOZZLES INCLUDING: - 20PCS FILTER NOZZLE MOD. D4.9?0, 00?15/16?W?ID16?50?50-PP SLOT WIDTH: 0.15 ? 0.20 ? 0.25 ? 0.50 ? 2.00 (TO DEFINE IN CASE OF ORDER), THREAD: 15/16?W, STEM INTERNAL: 16 MM THREA | 1
29200000TL | EGC007003 | 58006917 | NOZZLE:AKSP,Ø 219 MM L=50MM | STEM AREA 200MM2/THK,4 MM ADPT | Valve - Parts & Accessories :PP, FOR BOTTOM DISTRIBUTOR OF ACF (MINIMUM ORDER Q.TY NO.20 PCS.)
29200000TL | EGC007003 | 58006918 | NOZZLE:AKSP,Ø 223 MM L=50MM | STEM AREA 200 MM2/THK,17 MM | Valve - Parts & Accessories :ADAPTOR,PP, FOR BOTTOM DISTRIBUTOR OF ACF (MINIMUM ORDER Q.TY NO.20 PCS.)
29200000TL | EGC007003 | 58022273 | ADAPTER:TM1-60,15/16IN W | PP/ PVC/PVDF | Fittings - Tube :FOR ABOVE MIDDLE DISTRIBUTOR OF MIXED BED (MINIMUM ORDER Q.TY NO.20 PCS.), (SOLENOID VALVES AND SILECER) | 1
29200000TL | EGC007004 | 58000180 | GASKET: SPIRAL WOUND | DN200 (8 IN) PIPE,600 LB,304SS | Gaskets : INNER RING,CS OUTER RING,GRAPHITE FILLER,304 SS WINDING,FLEXITALLIC CGI,3.2MM THK, ASME B16.20 120-VD-018 |  |  |  | -30 | 1
29200000TL | EGC007004 | 58005915 | KIT: REPAIR, ACTUATOR ROD SEAL | DIAPHRAGM,ACTUATOR ROD BUSHING | Valve-Other : FOR CONTROL VALVES, FV0314
29200000TL | EGC007004 | 58006819 | SEAT:VALVE,BUTTERFLY,3 IN,EPDM | PARA SEAL/112 ACTUATOR VALVE | Valve - Parts & Accessories :&quot;(FAIL CLOSED + TS) CROSS REF DWG: BUTTERFLY VALVE PARASEAL RANGE MATERIAL SPEC. AND PART LIST SHT.9, MAN PART NO: 3 IN PARASEAL 112 (SEAT) - ACTUATOR&quot;
29200000TL | EGC007004 | 58006820 | SEAT:VALVE,BUTTERFLY,6IN VALVE | 139MM X 40MM,EPDM | Valve - Parts & Accessories :&quot;FOR PARA SEAL/112 ACTUATOR VALVE (FAIL CLOSED), CROSS REF DWG: BUTTERFLY VALVE PARASEAL RANGE MATERIAL SPEC. AND PART LIST SHT.9, MAN PART NO: 6 IN PARASEAL 112 (SEAT) - ACTUATOR,&quot;
29200000TL | EGC007004 | 58006821 | SEAT:VALVE,BUTTERFLY,6IN VALVE | 139MM X 40MM,EPDM | Valve - Parts & Accessories :&quot;FOR PARA SEAL/112 ACTUATOR VALVE (FAIL CLOSED + TS), CROSS REF DWG: BUTTERFLY VALVE PARASEAL RANGE MATERIAL SPEC. AND PART LIST SHT.9, MAN PART NO: 6 IN PARASEAL 112 (SEAT) - ACTUATOR&quot;
29200000TL | EGC007004 | 58006822 | SEAT:VALVE,BUTTERFLY,8 IN,EPDM | PARA SEAL/112 ACTUATOR VALVE | Valve - Parts & Accessories :&quot;(FAIL CLOSED), CROSS REF DWG: BUTTERFLY VALVE PARASEAL RANGE MATERIAL SPEC. AND PART LIST SHT.9, MAN PART NO: 8 IN PARASEAL 112 (SEAT) - ACTUATOR&quot;
29200000TL | EGC007004 | 58006823 | SEAT:VALVE,BUTTERFLY,8 IN,EPDM | PARA SEAL/112 ACTUATOR VALVE | Valve - Parts & Accessories :&quot;(FAIL CLOSED + TS), CROSS REF DWG: BUTTERFLY VALVE PARASEAL RANGE MATERIAL SPEC. AND PART LIST SHT.9, MAN PART NO: 8 IN PARASEAL 112 (SEAT) - ACTUATOR&quot;
29200000TL | EGC007004 | 58006833 | SEAT: 4IN BUTTERFLY VALVE,EPDM | FOR PARA SEAL/112 MANUAL VALVE | Valve - Parts & Accessories :(WITH LEVEL), CROSS REF DWG: PART LIST PARASEAL KEYSTONE/TYCO REF. 158151-1, MAN PART NO: 4 IN PARASEAL 112 (SEAT) - MANUAL
29200000TL | EGC007004 | 58006834 | SEAT:10IN BUTTERFLY VALVE,EPDM | FOR PARA SEAL/112 MANUAL VALVE | Valve - Parts & Accessories :CROSS REF DWG: PART LIST PARASEAL KEYSTONE/TYCO REF. 158151-1, MAN PART NO: 10 IN PARASEAL 112 (SEAT) - MANUAL, SUPP PART NO: 10 IN PARASEAL 112 (SEAT) -
29200000TL | EGC007004 | 58006835 | SEAT:12IN BUTTERFLY VALVE,EPDM | FOR PARA SEAL/112 MANUAL VALVE | Valve - Parts & Accessories :CROSS REF DWG: PART LIST PARASEAL KEYSTONE/TYCO REF. 158151-1, MAN PART NO: 12 IN PARASEAL 112 (SEAT) - MANUAL, SUPP PART NO: 12 IN PARASEAL 112 (SEAT) -
29200000TL | EGC007004 | 58006836 | SEAT:14IN BUTTERFLY VALVE,EPDM | FOR PARA SEAL/112 MANUAL VALVE | Valve - Parts & Accessories :CROSS REF DWG: PART LIST PARASEAL KEYSTONE/TYCO REF. 158151-1, MAN PART NO: 14 IN PARASEAL 112 (SEAT) - MANUAL, SUPP PART NO: 14 IN PARASEAL 112 (SEAT) -
29200000TL | EGC007004 | 58006854 | KIT:REPAIR,CONTROL VALVE | ACTUATOR ROD SEAL, MULTIPLE | Valve-Other : CONTAINS DIAPHRAGM,ACTUATOR ROD BUSHING
29200000TL | EGC007004 | 58010446 | SEAT: AISI410+ENP/F316+ENP, | 316 (PERAR, 04)
29200000TL | EGC007004 | 58022417 | SEAT: VALVE BUTTERFLY | 3 IN VALVE, 3 IN, EPDM | Valve - Parts & Accessories :FOR PARA SEAL/112 MANUAL VALVE (WITH LEVEL), CROSS REF DWG: PART LIST PARASEAL KEYSTONE/TYCO REF. 158151-1
29200000TL | EGC007004 | 58022418 | SEAT: VALVE BUTTERFLY | 6 IN VALVE, 6 IN, EPDM | Valve - Parts & Accessories :FOR PARA SEAL/112 MANUAL VALVE, CROSS REF DWG: PART LIST PARASEAL KEYSTONE/TYCO REF. 158151-1, MAN PART NO: 6 IN PARASEAL 112 (SEAT) - MANUAL
29200000TL | EGC007004 | 58022419 | SEAT: VALVE BUTTERFLY | 8 IN VALVE, 8 IN, EPDM | Valve - Parts & Accessories :FOR PARA SEAL/112 MANUAL VALVE, CROSS REF DWG: PART LIST PARASEAL KEYSTONE/TYCO REF. 158151-1, MAN PART NO: 8 IN PARASEAL 112 (SEAT) - MANUAL
29200000TL | EGC007005 | 58000603 | ELEMENT: OIL FILTER | 4 IN DIA X 9-1/4 IN LG | Filtration-Media : 10 MICRON,DIE CAST ALUM, OIL MIST GENERATOR, SPIN ON
29200000TL | EGC007005 | 58006804 | KIT:MAINTENANCE,PUMP | LIP SEALS,CASING GASKETS | Pumps-Other : &quot;CONTAINS FRAME TO ADAPTER GASJET,BEARING LOCKWASHER,IMPELLER O-RING,BEARING HOUSING O-RING,8 IN MTI LABYRINTH SEAL O-RING&quot;
29200000TL | EGC007005 | 58008720 | TRANSMITTER: POSITION | 10-30VDC, OUTPUT; 4-20MA | Instruments - Other & Parts : MODEL NUMBER D470-RO-X-3-00000-1 IS THE SAME AS MODEL NUMBER D470-RO-0-000000. D-EPIC 470RO, POWER SUPPLY; | 5 | -2 | 2
29200000TL | EGC007005 | 58013275 | TRANSFORMER: DRY, 0.35KVA | 120V, 50/60HZ, 3PH
29200000TL | EGC007005 | 58013276 | TRANSFORMER: DRY, 0.75KVA | 120V, 50/60HZ, 3PH
29200000TL | EGC007005 | 58020722 | TRANSMITTER: DIFFERENTIAL | PRESSURE, -250 TO 250 IN WC | Instruments - Other & Parts : INPUT, 4-20MA HART OUTPUT, 10.5-55V DC SUPPLY, 250 BAR, SS COPLANER FLUSH FLG, SST, BRACKET, FM FLAMEPROOF AND INSTRINSIC APPROVAL, MATERIAL TRACEABILITY 2 SIDED REMOTE SEAL SYSTEM, SST (FRESH CATALYST PACKAGE). MANUFACTU
29200000TL | EGC007005 | 58020728 | TRANSMITTER: DIFFERENTIAL | PRESSURE, -1000 TO 1000 IN WC | Instruments - Other & Parts : DIFFERENTIAL PRESSURE TRANSMITTER, -250 TO 250 H20, HART, SST, BRACKET, FM FLAMEPROOF AND INSTRINSIC APPROVAL, MATERIAL TRACEABILITY ASSEMBLED TO 2 SIDED REMOTE SEAL SYSTEM, FLANGED FLUSH SURFACE, SST MATERIAL, ANSI 300 CLA
29200000TL | EGC007005 | 58023963 | CONSOLE:COOLING | TEMP TRANSMITTER | Heating Ventilation and Air Conditioning Equipnment & Parts : & ELEMENT. FOR COOLING WATER
29200000TL | EGC007005 | 58008891 | SEAT: VALVE, 2 IN | 100 MM DIA, X20CRMOW12 | Valve - Parts & Accessories :FOR STEAM TURBINE CONTROL
29200000TL | EGC007006 | 58003121 | CONTACTOR:VACUUM,5000V LINE | 120V COIL, 200A, 3 POLE | Electric Components - Motor / Generator :INDOOR ENCLOSURE, 171-XP-001A/B/C, (SUBMERGED PUMP)
29200000TL | EGC007006 | 58004005 | PUMP: RECIPROCATING | 5.0 M2 ZWAG FILTER | Pumps-Other : AXIAL PISTON,SIMPLEX,4 BOLT SPLIT FLG INLET,4 BOLT SPLIT FLG OUTLET, 78.5 GPM CAPACITY, 3950, 6000 PSI, ELECTRIC MOTOR, CS CASING, SS IMPELLER
29200000TL | EGC007006 | 58010727 | PULLEY: V-BELT,50MM BORE | 100MM OD,6.25MM GROOVE,0.5 IN | Power Transmission Equipment & Replacement Parts : BELT WD,84MM PITCH DIA,STL, TYPE: PULLEY
29200000TL | EGC007006 | 58010814 | MOTOR: ELECTRIC AC,1.5 KW | 1200 RPM,460VAC,3PH,60HZ,3.3 | Electric Components - Motor / Generator :1.5 KWW,FRAME B35,TEFC ENCLOSURE,1.15 SERVICE FACTOR,28MM SHAFT,NO BRAKE,HORIZONTAL MOUNT,456MM LG,(MINIMUM ORDER Q.TY 2 PCS.)
29200000TL | EGC007006 | 58015273 | BEARING: ROLLER MOTOR DRIVE | END & NON DRIVE END,SGL ROW | Bearings & Accessories - All :&quot;80MM ID,110MM OD,50MM WD,STL CAGE, NDE/DE BEARING, 177-XA-003 TIMKEN SERIES: SMD, NDE/DE BEARING (FOR MECHANICAL AGITATOR)&quot;
29200000TL | EGC007008 | 58007194 | GASKET:SPIRAL WOUND | 316L FLEXICARB,316L FLEXICARB | Seals : &quot;ROUND, 150-PC-009 A/B , EGTL1-SLZ-MEC-DD-501765 PART 400.01 OR 400.02 , FILLER MATERIAL: FLEXICARB WINDING MATERIAL: 316L SS, API CENTRIFUGAL PUMPS&quot;
29200000TL | EGC007008 | 58007196 | GASKET:SPIRAL WOUND,316L SS | FLEXICARB,ROUND | Seals : &quot;183-PC-014 A/B/C , EGTL1-SLZ-MEC-DD-831065 PART 400.01 , WINDING MATERIAL: 316L SS , STYLE: FLEXITALLIC, API CENTRIFUGAL PUMPS&quot;
29200000TL | EGC007008 | 58015749 | SEAL:PROFILE, REINGRAFIT | API CENTRIFUGAL PUMPS | *OBS*GS&P-Other : &quot;172-PC-001 A/B/C EGTL1-SLZ-MEC-DD-720050 PART 41005&quot;
29200000TL | EGC007009 | 58004678 | GASKET: SPIRAL WOUND | 20 IN PIPE, 600 LB | Gaskets : 304 SS INNER RING, CS OUTER RING, GRAPHITE FILLER, 304L SS WINDING, ASME B16.20; ASME B16.5, 1173, 201
29200000TL | EGC007009 | 58004679 | GASKET: SPIRAL WOUND | 24 IN PIPE, 600 LB | Gaskets : 304 SS INNER RING, CS OUTER RING, GRAPHITE FILLER, 304 SS WINDING, ASME B16.20; ASME B16.5, 1179, 202 |  | -10 | 3 | -6 | 1
29200000TL | EGC007009 | 58004543 | GASKET: RING JOINT | 12 IN PIPE, 1500 LB | Gaskets : API R58,321 SS,ASME B16.20,OCTAGONAL, 1056, 66, MECHANICAL BM-0000011A |  | -4 | 1 | -6 | 1
29200000TL | EGC007010 | 58003115 | TRANSFORMER: INSTRUMENT | 1540-5080:120V RATIO | Electric Components - Motor / Generator :1540-5080V PRIMARY,120V SECONDARY,INDOOR,POTENTIAL, NOT A CT, CONTROL, CPT, 1KVA, 171-XP-001A/B/C, (SUBMERGED PUMP)
29200000TL | EGC007010 | 58004583 | GASKET: RING JOINT | 16 IN PIPE, 300-600 LB | Gaskets : API R65, SOFT IRON, ASME B16.20, OCTAGONAL, 1062, 106 MECHANICAL BM-0000011A
29200000TL | EGC007010 | 58010413 | BALL: AISI410+ENP/F316+ENP, | 316 (PERAR, 04)
29200000TL | EGC007010 | 58010420 | BALL: AISI410+ENP/F316+ENP, | 316 (PERAR, 04)
29200000TL | EGC007010 | 58010425 | BALL: AISI410+ENP/F316+ENP, | 316 (PERAR, 04)
29200000TL | EGC007010 | 58010427 | BALL: AISI410+TC/F316+TC | 316 (PERAR, 04)
29200000TL | EGC007010 | 58010433 | BALL: AISI410+TC/F316+TC | 316 (PERAR, 04)
29200000TL | EGC007010 | 58010453 | BALL: AISI410+ENP/F316+ENP, | 316 (PERAR, 04)
29200000TL | EGC007011 | 57705948 | TRANSFORMER: POWER | 250VA, 240/480V PRY, | Programmable Logic Controllers : 110/120VAC SECONDARY, AIR COOLED. NO FUSING, LV MOTOR CONTROL CENTER. EQUIPMENT NUMBER: OS-103-1, OS-103-2, OS105-1, OS-105-2, OS-105-3, OS106-3 (SYMBOL 57705948 REPLACES 57802006) |  |  |  | -1 | 1
29200000TL | EGC007011 | 58000619 | GAUGE: OIL LEVEL | 22 IN,24 IN LG,1/2 IN | *OBS*Gage&Parts-LiqL : NPT,1,0-210 PSI,ALUM FOR OIL MIST GENERATOR; 145-XX-001
29200000TL | EGC007011 | 58000635 | TRANSMITTER: LIQUID LEVEL | 0-5VDC OUTPUT | Electric-Other : NONE INPUT, 8-24VDC SUPPLY,2-1/2 IN SANITARY FLG, CONTROL, SS
29200000TL | EGC007011 | 58000640 | THERMOCOUPLE: 33 IN LG | 0-204 DEG C | *OBS*Machinery-Misc- : GROUNDED JUNCTION, 3/16 IN SHEATH DIA,SS SHEATH,EXTENSION LEADWIRE TRANSITION WITH RELIEF SPRING,NO FITTING MOUNT, TAG: 145-XX-001,
29200000TL | EGC007011 | 58006849 | TRANSMITTER: LIQUID LEVEL | 0-205 MBAR INPUT,4-20MA OUTPUT | ROSEMOUNT 3051L LEVEL TRANSMITTER MODEL 3051L, -250 to 250 inH2O (-621,60 to 621,60 mbar), FOUNDATION FIELDBUS PROTOCO, SIZE: 3-IN./DN 80, MOUNTING FLANGE SIZE, RATING, MATERIAL: 3-IN/ANSI/ASME B16.5/CLASS 150 316 SST. Part No : 3051L2FC0FD21AAM5DFE5P1F4Q
29200000TL | EGC007011 | 58006884 | DIAPHRAGM:VALVE, 225MM OD,2 IN | (85.7MM PART 1 X 55MM PART 2) | Valve - Parts & Accessories :BORE,150 LB,PTFE/NBR
29200000TL | EGC007011 | 58008481 | TUBING:SHRINK,4-8 AWG,48IN LG | MEDIUM WALL,BLACK,CROSS-LINKED | Electric Components - Conduit / Fitting :POLYOLEFIN WITH THERMOPLASTIC ADHESIVE LINER
29200000TL | EGC007011 | 58013274 | TRANSFORMER: DRY, 0.25KVA | 120V, 50/60HZ, 3PH
29200000TL | EGC007011 | 58017585 | KIT: SPLICE,FOR 2000A COPPER | TIN PLATED BUS COND,15KV | Raw Metals - All :PE INSUL,TYPE: OFFSET Z SPLICE
29200000TL | EGC007011 | 58017586 | KIT: SPLICE,2000A COPPER | TIN PLATED BUS COND,15KV | Raw Metals - All :PE INSUL, HORIZONTAL POWER BUS SPLICE KIT,TYPE: MAIN HORIZ SPLICE
29200000TL | EGC007011 | 58023047 | BOX: CONDUIT OUTLET | EXPLOSION-PROOF, 1/2IN HUB | Electric Components - Conduit / Fitting :4 HUB,ROUND,THD,ALUM,CROSS HUB PLACEMENT,INTERNALLY THREADED,BLANK COVER,3.19 IN COVER OPENING DIA
29200000TL | EGC007012 | 58003978 | ROD: WELDING | E7018-1, 5/32 IN DIA, 14 IN LG | Welding - Supplies : LOW ALLOY, 50 LB BOX
29200000TL | EGC007012 | 58004147 | ROD: WELDING | E6010, 5/32 IN DIA,14 IN LG | Welding - Supplies : 50 LB BOX, LOW ALLOY
29200000TL | EGC007012 | 58004149 | ROD: WELDING | E7018, 5/32 IN DIA,14IN LG | Welding - Supplies : 50 LB BOX STEEL
29200000TL | EGC007012 | 58004150 | ROD: WELDING | E7018-1,3/32 IN DIA,14 IN LG | Welding - Supplies : 50 LB BOX, STEEL
29200000TL | EGC007014 | 58005206 | MATERIAL:STRAINER,SS,100 MESH | STEEL, PLATE, SHAPES, BAR | Raw Metals - All :
29200000TL | EGC007014 | 58005207 | MATERIAL:STRAINER,SS,40 MESH | STEEL, PLATE, SHAPES, BAR | Raw Metals - All :
29200000TL | EGC007014 | 58009154 | GASKET:COUPLING GUARD GEAR BOX | END, 1125 MM DIA, GRAPHITE | Gaskets : CIRCULAR
29200000TL | EGC007015 | 58004635 | GASKET: SPIRAL WOUND | 18 IN PIPE, 600 LB | Gaskets : 304 SS INNER RING, 304 SS OUTER RING, GRAPHITE FILLER, 304 SS WINDING, ASME B16.20; ASME B16.5, 1168, 158 |  |  |  | -4 | 1
29200000TL | EGC007015 | 58004656 | GASKET: SPIRAL WOUND | 18 IN PIPE, 300 LB | Gaskets : 304 SS INNER RING, CS OUTER RING, GRAPHITE FILLER, 304 SS WINDING, ASME B16.20; ASME B16.5, 1167, 179 | 1 | -2 | 1
29200000TL | EGC007015 | 58004676 | GASKET: SPIRAL WOUND | 18 IN PIPE, 600 LB | Gaskets : 304 SS INNER RING, CS OUTER RING, GRAPHITE FILLER, 304 SS WINDING, ASME B16.20; ASME B16.5, 1169, 199 |  |  |  | -2 | 1
29200000TL | EGC007015 | 58004677 | GASKET: SPIRAL WOUND | 20 IN PIPE, 600 LB | Gaskets : 304 SS INNER RING, CS OUTER RING, GRAPHITE FILLER, 304 SS WINDING, ASME B16.20; ASME B16.5, 1172, 200 |  |  |  | -2 | 1
29200000TL | EGC007016 | 58004536 | GASKET: RING JOINT | 14 IN PIPE, 900 LB | Gaskets : API R62, 316 SS, ASME B16.20, OCTAGONAL, 1059, 59, MECHANICAL BM-0000011A |  | -10 | 1
29200000TL | EGC007016 | 58008754 | GASKET: CORK | 1/16IN THK X 48IN WD X 25FT LG | Gaskets : TITLE OF BOM 000006A, REV. 1
29200000TL | EGC007016 | 58008755 | GASKET: CORK | 1/8IN THK X 48IN WD X 25 FT LG | Gaskets : TITLE OF BOM 000006A, REV. 1
29200000TL | EGC007016 | 58023007 | GUARD:LIGHTING FIXTURE | 5-5/8 IN,COPPER-FREE ALUMINUM | Electric Components - Conduit / Fitting :
29200000TL | EGC007017 | 58004561 | GASKET: RING JOINT | 24 IN PIPE, 900 LB | Gaskets : API R78, 4-6CR 0.5MOLY, ASME B16.20, OCTAGONAL, 1067,84 |  | -1 | 1
29200000TL | EGC007017 | 58004586 | GASKET: RING JOINT | 20 IN PIPE, 300-600 LB | Gaskets : API R73, SOFT IRON, ASME B16.20, OCTAGONAL, 1066,109 MECHANICAL BM-0000011A |  |  |  | -2 | 1
29200000TL | EGC007017 | 58023893 | JOINT: TOP COVER | FOR UNDERSTRUCTURE | OCTG-Other :
29200000TL | EGC007017 | 58023894 | JOINT: C/CASE R.V.BRACKET | FOR UNDERSTRUCTURE | OCTG-Other :
29200000TL | EGC007017 | 58023896 | JOINT:FLYWHEEL | END COVER | OCTG-Other : FOR UNDERSTRUCTURE
29200000TL | EGC007017 | 58023897 | JOINT: OIL COVER | DIST-PIECE | OCTG-Other : FOR UNDERSTRUCTURE
29200000TL | EGC007017 | 58023898 | JOINT: GAS COVER | DIST-PIECE | OCTG-Other : FOR UNDERSTRUCTURE
29200000TL | EGC007017 | 58023902 | JOINT: C'CASE OIL SERVICE | FOR UNDERSTRUCTURE | OCTG-Other : SUPPLIER - J.A.HARRISONS
29200000TL | EGC007017 | 58023903 | JOINT: DOOR | FOR UNDERSTRUCTURE | OCTG-Other : SUPPLIER - J.A.HARRISONS
29200000TL | EGC007017 | 58023907 | CYLINDER:WATER COVER JOINT | FOR 1ST STAGE CYLINDER | Plumbing - Hardware and Fittings :
29200000TL | EGC007017 | 58023915 | PLATE: COVER | JOINT C/CASE | Compressor - Gas - Unit & Parts : S/O SPARES FOR OIL SERVICE
29200000TL | EGC007017 | 58023916 | JOINT | FOR MAIN OIL PUMP | OCTG-Other : FOR OIL SERVICE
29200000TL | EGC007018 | 58010496 | ROPE: WIRE, 86M LG,STL,LEFT | FOR OVERHEAD CRANE | Material Handling - Lifting Equipment and Accessories : 120-XX-106/206,CROSS REF DWG: / EGTL1-KCL-MEC-OM-200201, USED ON HOIST ROPE DRUM
29200000TL | EGC007018 | 58010497 | ROPE: WIRE, 86M LG,STL,RIGHT | FOR OVERHEAD CRANE | Material Handling - Lifting Equipment and Accessories : 120-XX-106/206,CROSS REF DWG: / EGTL1-KCL-MEC-OM-200201, USED ON HOIST ROPE DRUM
29200000TL | EGC007018 | 58010514 | ROPE: WIRE | 8MM DIA,103.5M LG, STL, RIGHT | *OBS*Oilfld-Other : 105-XX-001,120-XX-004, 130-XX-001,CROSS REF DWG: / EGTL1-KCL-MEC-OM-201201 / EGTL1-KCL-MEC-OM-301301, USED ON HOIST ROPE DRUM
29200000TL | EGC007018 | 58010515 | ROPE: WIRE | 8MM DIA,103.5M LG,STL, LEFT | *OBS*Oilfld-Other : 120-XX-004, 130-XX-001,CROSS REF DWG: / EGTL1-KCL-MEC-OM-201201 / EGTL1-KCL-MEC-OM-301301, USED ON HOIST ROPE DRUM
29200000TL | EGC007018 | 58010526 | ROPE: WIRE | 131M LG, STL, LEFT | Material Handling - Lifting Equipment and Accessories : 173-XX-001 USED ON HOIST ROPE DRUM
29200000TL | EGC007018 | 58010527 | ROPE: WIRE | 131M LG, STL, RIGHT | Material Handling - Lifting Equipment and Accessories : 173-XX-001, USED ON HOIST ROPE DRUM
29200000TL | EGC007018 | 58010536 | ROPE: WIRE, 8.5M LG, STEEL | OVERHEAD CRANE | *OBS*Oilfld-Other : &quot;LEFT , 190-XX-00, USED ON HOIST ROPE DRU&quot;
29200000TL | EGC007018 | 58010661 | ROPE: WIRE78.5M LG, STEEL | OVERHEAD CRANE | *OBS*Oilfld-Other : &quot;USED ON HOIST ROPE DRUM, RIGHT 190-XX-001&quot;
29200000TL | EGC007018 | 58024255 | KIT: ACTUATOR REPAIR | CATALYST TRANSFER VALVE | Valve - Parts & Accessories :BETTIS G-SERIES PNEUMATIC ACTUATORS ? IMPERIAL PART /MODEL NUMBER G01014-SR1 CCW, SERIAL NUMBER 063006A-1
29200000TL | EGC007018 | 58062635 | STRAINER: 10 IN | RAISED FACE | TEMPORARY STRAINER OPEN AREA 304/304L STAINELESS STEEL)
29200000TL | EGC007021 | 58004537 | GASKET: RING JOINT | 14 IN PIPE, 1500 LB | Gaskets : API R63, 316 SS, ASME B16.20, OCTAGONAL, 1061, 60, MECHANICAL BM-0000011A
29200000TL | EGC007021 | 58004546 | GASKET: RING TYPE JOINT | OCTAGONAL; ASME B16.20 | TYPE 316 STAINLESS STEEL (HB MAX 160) R57 |  |  |  | -4 | 1
29200000TL | EGC007021 | 58004658 | GASKET: SPIRAL WOUND | 24 IN PIPE, 300 LB | Gaskets : 304 SS INNER RING, CS OUTER RING, GRAPHITE FILLER, 304 SS WINDING, ASME B16.20; ASME B16.5, 1177, 181 : SAME AS SYMBOL 58000219 , 58000767, 58000689, 58019981, 58000188, 58018380,58000199 | 21 | -16 | 6 | -28 | 9
29200000TL | EGC007022 | 58004585 | GASKET: RING JOINT | 18 IN PIPE, 900 LB | Gaskets : API R70, SOFT IRON, ASME B16.20, OCTAGONAL, 1064, 108 MECHANICAL BM-0000011A
29200000TL | EGC007022 | 58061451 | BOLT:STUD,1-3/8 IN X 230MM LG | WITH TWO HEAVY HEX NUTS | ASSEMBLED, ALLOY STEEL ASTM A193 GRADE B7 ASTM A194 GRADE 2H
29200000TL | EGC007023 | 58014724 | TRANSFORMER: PULSE, 0.045KVA | 480-208V, 120V, 50/60HZ, 3PH | Electric-Other : CUTLER HAMMER EPT TYPE, 80 DEG. C RISE, TAPS 2 @+2.5% & 4 @ -2.5%, SAND AND RESIN ENCAPSULATED, NON-VENTILATED NEMA 3R ENCLOSED, UL LABEL, COPPER WINDINGS Y48M28B45CU
29200000TL | EGC007024 | 39019259 | KIT TYPE:REPAIR APPLICATION:8 | IN CHECK VALVE CONTAINS A:SEAT
29200000TL | EGC007024 | 58006003 | GEARBOX:PLANETARY | 1:560 GEAR RATIO,3 RPM,0.9KW | Power Transmission Equipment & Replacement Parts : CENTRAL MOUNT,PARALLEL ANGLE,CS
29200000TL | EGC007024 | 58010539 | MOTOR:ELECTRIC,11.1 / 1.6 KW | 3250/440 RPM,460V 3PHASE 60HZ | Electric Components - Motor / Generator :ALUM, 190-XX-001,USED FOR HOIST
29200000TL | EGC007024 | 58010673 | MOTOR:ELECTRIC, 60HZ | 9/1.4KW,3230RPM,450/460V,3PH | COMPLETE, ALUM, 105-XX-001,120-XX-004, 130-XX-001,CROSS REF DWG: / EGTL1-KCL-MEC-OM-201201 / EGTL1-KCL-MEC-OM-301301, USED FOR HOIST, COMPLETE
29200000TL | EGC007024 | 58010679 | MOTOR: ELECTRIC AC | 4.3 KW,3320/515 RPM,460VAC,3PH | Electric Components - Motor / Generator :60HZ, 32/13A, 10180W, EXP PROOF ENCLOSURE, 1.15 SERVICE FACTOR, NONE BRAKE, FLANGE MOUNT, COMPLETE, ALUM, 120-XX-106/206,CROSS REF DWG: / EGTL1-KCL-MEC-OM-200201
29200000TL | EGC007024 | 58018204 | ACTUATOR: DIAPHRAGM,3 IN | PRESSURE TO OPEN OPERATED | Pumps-Other : COMPOSITE, 172-XV-0559 |  |  |  | 0 | 2
29200000TL | EGC007024 | 58024284 | MOTOR | AUXILIARY OIL PUMP | Electric Components - Motor / Generator :FOR OIL SERVICE
29200000TL | EGC007024 | 58003431 | CONTACTOR:AMPGARD VACUUM LINE | PLASTIC/METAL (POWELL, ZP1N0AE
29200000TL | EGC007026 | 58017817 | FILTER: AIR,PANEL MAT,235 X | 235 MM,COMPOSITE ELEMENT | *OBS*Filtration-Elem : SET= 10 M3/HR, PACK OF 10
29200000TL | EGC007027 | 58004601 | GASKET: FLANGE NON-SPIRAL | 16 IN PIPE, 150 LB | Gaskets : FLAT RING, 0.5MM FLEXIBLE GRAPHITE FACING/316 SS, ASME B16.21/B16.5, 16-5/8 IN ID, 20-1/4 IN OD, 3MM THK, SERRTD MTL CORE, WITH LOOSE CENTERING RG, 1082, 124
29200000TL | EGC007027 | 58004692 | GASKET: SPIRAL WOUND | 20 IN PIPE, 600 LB | Gaskets : 304 SS INNER RING, CS OUTER RING, POLYTETRAFLUOROETHYLENE FILLER, 304 SS WINDING, OXY SERVICE, INNER RING ID TO SCHEDULE 60 PIPE ID, ASME B16.20; ASME B16.5, 1174, 215T |  |  |  | -4 | 2
29200000TL | EGC007027 | 58004709 | GASKET: SPIRAL WOUND | 20 IN PIPE, 600 LB | Gaskets : MONEL 400 INNER RING, CS OUTER RING, VERMICULITE FILLER, MONEL 400 WINDING, OXY SERVICE, INNER RING ID TO SCHEDULE 40 PIPE ID, ASME B16.20; ASME B16.5, 1175, 232
29200000TL | EGC007028 | 15016090 | PADLOCK:LOTO, KEYED-ALIKE | RED THERMOPLASTIC, 1-1/2'' | SHACKLE LENGTH 1-1/2IN, LOCK BODY SIZE 1-3/4IN. RECLASSIFIED FROM 58002625 TO 15016090. | 1 | -10 | 1 | -36 | 5
29200000TL | EGC007028 | 15016091 | PADLOCK:LOTO, KEYED-ALIKE | BLUE THERMOPLASTIC, 1-1/2IN | SHACKLE LENGTH 1-1/2IN, LOCK BODY SIZE 1-3/4IN. RECLASSIFIED FROM 58002626 TO 15016091 |  | -20 | 2 | -10 | 1
29200000TL | EGC007028 | 15016092 | PADLOCK: LOTO, KEYED-ALIKE | GREEN THERMOPLASTIC, 1-1/2IN | SHACKLE LENGTH 1-1/2IN, LOCK BODY SIZE 1-3/4IN. RECLASSIFIED FROM 58002628 TO 15016092
29200000TL | EGC007028 | 15016093 | PADLOCK: LOTO, KEYED-ALIKE | GREEN THERMOPLASTIC, 3IN | SHACKLE LENGTH 3 IN, LOCK BODY SIZE 1-3/4 IN. RECLASSIFIED FROM 58023237 TO 15016093.
29200000TL | EGC007028 | 15016094 | PADLOCK: LOTO, KEYED-ALIKE | BLUE THERMOPLASTIC, 3IN | SHACKLE LENGTH 3 IN, LOCK BODY SIZE 1-3/4 IN.RECLASSIFIED FROM 58023236 TO 15016094. | 2 | -6 | 1
29200000TL | EGC007028 | 15016095 | PADLOCK: LOTO, KEYED-ALIKE | RED THERMOPLASTIC, 3'' | SHACKLE LENGTH 3 IN, LOCK BODY SIZE 1-3/4 IN.RECLASSIFIED FROM 58023235 TO 15016095.
29200000TL | EGC007028 | 15016096 | PADLOCK: LOTO, KEYED-ALIKE | YELLOW THERMOPLASTIC, 3'' | SHACKLE LENGTH 3 IN, LOCK BODY SIZE 1-3/4 IN.RECLASSIFIED FROM 58023234 TO 15016096. | 1
29200000TL | EGC007028 | 58004559 | GASKET: RING JOINT | 14 IN PIPE, 300-600 LB | Gaskets : API R61, 4-6CR 0.5MOLY, ASME B16.20, OCTAGONAL, 1057, 82, MECHANICAL BM-0000011A
29200000TL | EGC007029A | 58005106 | BLOCK: CONTACT 600 V AC,300 V | SEALED SWITCH | Electric-Other : CRITICAL POWER GENERATOR, DC,1 CIRCUIT,1NC, ADDITIONAL INFORMATION:PLASTIC 173-FCP-173-GE-013-001 FIRE CONTROL PANEL EGTL1-MPS-ELE-SC-730107 PART 809C, PLASTIC 173-FCP-173-GE-013-001 FIRE CONTROL PANEL EGTL1-MPS-ELE-SC-7
29200000TL | EGC007029A | 58005126 | MESH:0.047 IN DIA WIRE | 16L SS | *OBS*Filtration-Elem : PUMP STRAINER, 1,2 X 2,4 MM
29200000TL | EGC007030 | 58005115 | MESH:50 X 250 MESH | 1.2 M X 2 M (36 IN X 48 IN) | *OBS*Filtration-Elem : 0.0049 IN X 0.0045 IN DIA WIRE,SS, MICRON MESH FOR CLEANING OIL COMMISSIOING, MESH NOM MICRON 40
29200000TL | EGC007030 | 58008847 | PAINT: LATEX TRAFFIC YELLOW | 1 GALLON CAN | *OBS*Corsn Mitigtn-P : QTY 5. TITLE OF BOM 000006A. All chemicals and other hazardous materials must be accompained by the following; a) Safety data Sheet, SDS, (not more than 5 years old); b) Certificate of Analysis /Quality , COA/Q, c) All containers mu
29200000TL | EGC007030 | 58018233 | STARTER: ELECTRIC MOTOR | BUCKET,NEMA SIZE 1,2POLE,10 HP | Electric-Other : 110/120VAC COIL,NEMA 1 ENCLOSURE, FREEDOM SERIES, FVNR PLUG-IN UNIT PER DWG.# 1095208010
29200000TL | EGC007030 | 58018234 | STARTER: ELECTRIC MOTOR | BUCKET,NEMA SIZE 2,2POLE,25 HP | Electric-Other : 110/120VAC COIL,NEMA 1 ENCLOSURE, FREEDOM SERIES, FVNR PLUG-IN UNIT PER DWG.# 1095208010
29200000TL | EGC007030 | 58018236 | STARTER: ELECTRIC MOTOR | BUCKET,NEMA SIZE 4,2POLE,100HP | Electric-Other : 110/120VAC COIL,NEMA 1 ENCLOSURE, FREEDOM SERIES, FVNR PLUG-IN UNIT PER DWG.# 1095208016
29200000TL | EGC007030 | 58018237 | STARTER: ELECTRIC MOTOR | BUCKET,NEMA SIZE 5,200 HP | Electric-Other : &quot;FREEDOM SERIES SIZE 5 STARTER BUCKET-200 HP FVNR PLUG IN UNIT10952-8/9/10/11/12/26 , CUTLER HAMMER PART NO COULD BE 104364-02-01-6&quot;
29200000TL | EGC007FLR | 58003552 | PANEL: CONTROL MCC | 1200A, FREEDOM SERIES 2100 | Electric-Other :
29200000TL | EGC008002 | 58004917 | GASKET:MANWAY | 24 IN-150LBRF,304LSS | Gaskets : GRAPHITE SPIRAL WOUND,CIRCULAR, 172-VD-020, COALESCER PACKAGE
29200000TL | EGC008002 | 58004922 | GASKET: SPIRAL WOUND 32 IN | 150 LB RF, 304LSS | Gaskets : GRAPHITE FILLER WITH INNER AND OUTER RING 304 STAINLESS STEEL, 32 IN, CLASS 150 LB, SIZE: 883 X 856 X 846 X4.5 MM THKNESS. NOTE: OEM FLEXITALLIC STYLE CGI / LAMONS STYLE-WRI GASKET ALSO OEM NAME MUST BE STAMPED ON THE INNER/OUTER RING TO AVOID S |  | -8 | 1 | -3 | 1
29200000TL | EGC008003 | 58011224 | GASKET: SPIRAL WOUND 36 IN | CLASS: 300LB, 316 SS
29200000TL | EGC008003A | 58012614 | STUD BOLT:1-1/4 IN DIA,295MM | LG,8 UN,ALLOY STL,ASTM A193
29200000TL | EGC008003A | 58013245 | STUD BOLT:5/8 IN DIA,90MM LG | 11 UNC,SS,ASTM A193,GR B8T
29200000TL | EGC008004 | 58061324 | BOLT: STUD, 1-5/8IN X 360MM LG | WITH TWO HEAVY HEX NUTS | Fasteners / Hardware : ASSEMBLED; ALLOY STEEL ASTM A193 GRADE B7 ASTM A194 GRADE 2H
29200000TL | EGC008004 | 58061325 | BOLT: STUD, 2 IN X 400MM LG | WITH TWO HEAVY HEX NUTS | Fasteners / Hardware : ASSEMBLED; ALLOY STEEL ASTM A193 GRADE B7 ASTM A194 GRADE 2H
29200000TL | EGC008004A | 58006388 | STUD BOLT:1-5/8IN DIA,345MM LG | 8 UN,ALLOY STL,ASTM A193,GR | *OBS*Fastener-Stud B : B7, WITH TWO HEAVY HEX NUTS ASTM A194 GR 2H, ASSEMBLED
29200000TL | EGC008004A | 58006435 | STUD BOLT:1-1/2IN DIA,290MM LG | 8 UN,SS,ASTM A193,GR B8T | *OBS*Fastener-Stud B : CLASS 2, WITH TWO HEAVY HEX NUTS ASTM A194 GR 8MA, ASSEMBLED
29200000TL | EGC008005 | 58006389 | STUD BOLT:1-5/8IN DIA,435MM LG | 8 UN,ALLOY STL,ASTM A193,GR | *OBS*Fastener-Stud B : B7, WITH TWO HEAVY HEX NUTS ASTM A194 GR 2H, ASSEMBLEDNUTS: HEAVY HEX NUT ASTM A194 GRADE 2H ALLOY STEEL |  |  |  | -24 | 1
29200000TL | EGC008005 | 58006390 | STUD BOLT:1-5/8IN DIA,590MM LG | 8 UN,ALLOY STL,ASTM A193,GR | *OBS*Fastener-Stud B : B7, WITH TWO HEAVY HEX NUTS ASTM A194 GR 2H, ASSEMBLED
29200000TL | EGC008005 | 58012613 | STUD BOLT:1-1/4 IN DIA,190MM | LG,8 UN,ALLOY STL,ASTM A193
29200000TL | EGC008005 | 58012616 | STUD BOLT:1-3/8 IN DIA,530MM | LG,8 UN,ALLOY STL,ASTM A193
29200000TL | EGC008005 | 58061600 | BOLT:STUD,1-1/2 IN X 280MM LG | WITH TWO HEAVY HEX NUTS | ASSEMBLED, ALLOY STEEL ASTM A193 GRADE B7 ASTM A194 GRADE 2H
29200000TL | EGC008005 | 58061687 | BOLT:STUD,1-5/8 IN X 300MM LG | WITH TWO HEAVY HEX NUTS | ASSEMBLED, ALLOY STEEL, ASTM A193 GRADE B7, ASTM A194 GRADE 2H
29200000TL | EGC008005 | 58061736 | BOLT:STUD,3/4 IN X 145MM LG | WITH TWO HEAVY HEX NUTS SS | PORTLAND BOLT ASSEMBLED, ALLOY STEEL ALLOY STEEL, AISI 4140/4142 QUENCHED AND TEMPERED, ASTM A193 GRADE B7, QUENCHED & TEMPERED CARBON STEEL HEAVY HEX NUTS ASTM A194 GRADE 2H |  | -16 | 1
29200000TL | EGC008006 | 58004625 | GASKET: SPIRAL WOUND | 30 IN PIPE, 300 LB | Gaskets : 304 SS INNER RING, 304 SS OUTER RING, GRAPHITE FILLER, 304 SS WINDING, ASME B16.20; ASME B16.47, 1182, 148 | 1 |  |  | -8 | 3
29200000TL | EGC008006 | 58005107 | BAR:HEX 1/2 IN,6 FT LG | 1/2 HARD (H02) TEMPER | Raw Metals - All :ULTRA MACHINABLE BRASS ALLOY 360,ASTM B16,GR B75-B80
29200000TL | EGC008006 | 58005109 | BAR: HEX 1/4 IN,6 FT LG | .181 LBS/FT,1/2 HARD (H02) | Raw Metals - All :TEMPER,ULTRA MACHINABLE BRASS ALLOY 360,ASTM B16,GR B75-B80
29200000TL | EGC008006 | 58005110 | BAR: HEX 3/8 IN,6 FT LG | .407 LBS/FT,1/2 HARD (H02) | Raw Metals - All :TEMPER,ULTRA MACHINABLE BRASS ALLOY 360,ASTM B16,GR B75-B80
29200000TL | EGC008006 | 58005111 | BAR: HEX 1-5/8 IN,6 FT LG | 9.728 LBS/FT,1/2 HARD (H02) | Raw Metals - All :TEMPER,ULTRA MACHINABLE BRASS ALLOY 360,ASTM B16,GR B75-B80 |  |  |  | -1 | 1
29200000TL | EGC008006 | 58005112 | BAR: HEX 3 IN,6 FT LG | 26.027 LBS/FT,1/2 HARD (H02) | Raw Metals - All :TEMPER,ULTRA MACHINABLE BRASS ALLOY 360,ASTM B16,GR B75-B80
29200000TL | EGC008006 | 58006088 | TRANSMITTER:RAD LVL&INTERFACE | 2 M, 3 IN 300 LB ANSI | Instruments - Other & Parts : VARIABLE INPUT,4-20MA OUTPUT,16-42VDC SUPPLY, HART, SST, RIGID SINGLE, LCD METER, FM EXPLOSION PROOF, RADAR, GUID WAVE RAD, TT Model/Description 3302HA1H1N4AM0200BBE5M1N2QS3Q8
29200000TL | EGC008006 | 58016236 | ANGLE: STRUCTURAL 2 IN WD, | 6 FT LG,1/8 IN THK,HOT DIPPED | Raw Metals - All :GALV,HEAVY DUTY,CS,ASTM A36, PERFORATED, FOR STEAM TRACING MATERIALS
29200000TL | EGC008006 | 58016237 | BAR: FLAT 2 IN WD,6 FT LG | 1/8 IN THK,HEAVY DUTY,HOT | Raw Metals - All :DIPPED, GALV,CS,ASTM A36 PERFORATED
29200000TL | EGC008006 | 58016238 | CHANNEL: FRAMING, 6 FT LG | UNISTRUT, | Fittings - Tube :1-5/8 IN WD X 1-5/8 IN DP X 12 GA THK, HOT DIPPED GALV ASTM A570 GR 33, |  |  |  | -6 | 1
29200000TL | EGC008008 | 58001225 | RING: SEAL | DUPLEX SS | Valve-Butterfly : 130-XXV-1002, 130-XXV-2002, 172-XXV-0113, 172-XXV-0013, 130-XXV-2002, 172-XXV-0013. FOR VANESSA ROTORY PROCESS VALVES
29200000TL | EGC008008 | 58004662 | GASKET: SPIRAL WOUND | 48 IN PIPE, 300 LB | Gaskets : 304 SS INNER RING, CS OUTER RING, GRAPHITE FILLER, 304 SS WINDING, ASME B16.20; ASME B16.47, 1190, 185
29200000TL | EGC008009 | 58011233 | GASKET: SPIRAL WOUND 20 IN, | 316 SS INNER RING,316 SS OUTER
29200000TL | EGC008009 | 58011244 | GASKET:24 IN,GRAPHITE,CIRCULAR | GATE, GLOBE AND CHECK VALVES | Gaskets :
29200000TL | EGC008009 | 58011295 | GASKET: SPIRAL WOUND 30 IN, SS | 300 LB/B16.47 B, IR/OR 316 SS | 30 IN GASKET SPIRAL WOUND TP.316 SS WITH GRAPHITE FILLER INNER/OUTER RING TP 316 SS ASME B16.47 SERIES B 300 LB FLANGES
29200000TL | EGC008010 | 58006350 | STUD BOLT:7/8IN DIA,135MM LG | 9 UNC,ALLOY STL,ASTM A193,GR | *OBS*Fastener-Stud B : B7, WITH TWO HEAVY HEX NUTS ASTM A194 GR 2H, ASSEMBLED | 1 | -12 | 1 | -12 | 2
29200000TL | EGC008010 | 58006367 | STUD BOLT:1-1/4IN DIA,210MM LG | 8 UN,ALLOY STL,ASTM A193,GR | *OBS*Fastener-Stud B : B7, WITH TWO HEAVY HEX NUTS ASTM A194 GR 2H, ASSEMBLED
29200000TL | EGC008010 | 58006368 | STUD BOLT:1-1/4IN DIA,230MM LG | 8 UN,ALLOY STL,ASTM A193,GR | *OBS*Fastener-Stud B : B7, WITH TWO HEAVY HEX NUTS ASTM A194 GR 2H, ASSEMBLED
29200000TL | EGC008010 | 58006406 | STUD BOLT:5/8 IN DIA,90MM LG | 11 UNC,SS,ASTM A193,GR B8T | *OBS*Fastener-Stud B : CLASS 2, WITH TWO HEAVY HEX NUTS ASTM A194 GR 8MA, ASSEMBLED, FOR OXYGEN SERVICE | 3 | -24 | 1 | -160 | 7
29200000TL | EGC008010A | 58006425 | STUD BOLT:1-1/4IN DIA,205MM LG | 8 UN,SS,ASTM A193,GR B8T | *OBS*Fastener-Stud B : CLASS 2, WITH TWO HEAVY HEX NUTS ASTM A194 GR 8MA, ASSEMBLED
29200000TL | EGC008010A | 58006430 | STUD BOLT:1-3/8IN DIA,290MM LG | 8 UN,SS,ASTM A193,GR B8T | Fasteners / Hardware : CLASS 2, WITH TWO HEAVY HEX NUTS ASTM A194 GR 8MA, ASSEMBLED
29200000TL | EGC008010A | 58006434 | STUD BOLT:1-1/2IN DIA,235MM LG | 8 UN,SS,ASTM A193,GR B8T | *OBS*Fastener-Stud B : CLASS 2, WITH TWO HEAVY HEX NUTS ASTM A194 GR 8MA, ASSEMBLED
29200000TL | EGC008010A | 58012615 | STUD BOLT:1-3/8 IN DIA,430MM | LG,8 UN,ALLOY STL,ASTM A193
29200000TL | EGC008011 | 58003933 | STUD: COLLAR,1-1/4 IN DIA | 20-1/2 IN LG, 8 TPI, 18-1/2 IN | *OBS*Fastener-Stud B : THREAD LG,CARBON STEEL,SA193, GR B7
29200000TL | EGC008011 | 58006379 | STUD BOLT:1-3/8IN DIA,655MM LG | 8 UN,ALLOY STL,ASTM A193,GR | Fasteners / Hardware : B7, WITH TWO HEAVY HEX NUTS ASTM A194 GR 2H, ASSEMBLED
29200000TL | EGC008011 | 58061292 | BOLT: STUD, 1-1/8IN X 190MM LG | WITH TWO HEAVY HEX NUTS | Fasteners / Hardware : ASSEMBLED; ALLOY STEEL ASTM A193 GRADE B7 ASTM A194 GRADE 2H | 1
29200000TL | EGC008011 | 58061268 | BOLT: STUD, 1-1/4IN X 145MM LG | WITH TWO HEAVY HEX NUTS | Fasteners / Hardware : ASSEMBLED; ALLOY STEEL ASTM A193 GRADE B7 ASTM A194 GRADE 2H
29200000TL | EGC008012 | 58061446 | BOLT: STUD, 3/4 IN X 115MM LG | WITH TWO HEAVY HEX NUTS | ASSEMBLED, STAINLESS STEEL, ASTM A193 GR B8T, ASTM A194 | 1 |  |  | -42 | 2
29200000TL | EGC008012 | 58061464 | BOLT:STUD, 7/8 IN X 140MM LG | WITH TWO HEAVY HEX NUTS | (8UN THDS); ASSEMBLED, STAINLESS STEEL, ASTM A193 GRADE B8T CLASS 2, ASTM A194 GRADE 8MA. |  |  |  | -25 | 1
29200000TL | EGC008012 | 58061517 | BOLT: MACHINE HEAVY HEX HEAD | 5/8 IN X 80MM LG | WITH TWO WASHERS WITH HEAVY HEX NUT; ASSEMBLED CARBON STEEL ASTM A307 GRADE B ASTM A563 GRADE A |  | 0 | 2
29200000TL | EGC008012 | 58061596 | BOLT:STUD,1-1/2 IN X 270MM LG | WITH TWO HEAVY HEX NUTS | ASSEMBLED, ALLOY STEEL ASTM A193 GRADE B7 ASTM A194 GRADE 2H
29200000TL | EGC008012 | 58061667 | BOLT:STUD,1-3/8 IN X 270MM LG | WITHOUT NUTS | ASSEMBLED, ALLOY STEEL, ASTM A193 GRADE B7, ASTM A194 GRADE 2H |  |  |  | -12 | 1
29200000TL | EGC008012 | 58061798 | BOLT:STUD, 1 IN X 160MM LG | WITH TWO HEAVY HEX NUTS | ALLOY STEEL, AISI 4140/4142 QUENCHED AND TEMPERED ASSEMBLED; ALLOY STEEL, ASTM A193 GRADE B7, ASTM A194 GRADE 2Hhttp://www.portlandbolt.com/technical/specifications/astm-a193/ |  |  |  | -16 | 1
29200000TL | EGC008012 | 58062494 | BOLT:STUD,1-1/4 IN X 185MM LG | WITH TWO HEAVY HEX NUTS | ASSEMBLED, ALLOY STEEL ASTM A193 GRADE B7 ASTM A194 GRADE 2H
29200000TL | EGC008012 | 58065228 | BOLT:STUD, 1-1/4 IN X 280MM LG | WITH TWO HEAVY HEX NUTS | ALLOY STEEL, AISI 4140/4142 QUENCHED AND TEMPEREDASSEMBLED ALLOY STEEL ASTM A193 GRADE B7, QUENCHED & TEMPERED CARBON STEEL HEAVY HEX NUTS ASTM A194 GRADE 2H ASSEMBLED ALLOY STEEL ASTM A193 GRADE B7 ASTM A194 GRADE 2H. | 1
29200000TL | EGC008014 | 58000300 | GASKET:CAMPROFILE B29A | FOR FLANGE 24 IN 900LB-RF | &quot;GRAPHITE LAYER SOFT IRON, CIRCULAR, OR EQUIVALENT FOR FLANGE 900#-RF, 120-ES-203 A, 120-ES-103 B, 120-ES-203 B STYLE: CAMPROFILE B29A THICKNESS: 4, OR EQUIVALENT FOR FLANGE 900#-RF, 120-ES-203 A, 120-ES-103 &quot;
29200000TL | EGC008014 | 58000306 | GASKET:CAMPROFILE B29A | FOR FLANGE 20 IN 300LB-RF | &quot;GRAPHITE LAYER 304L SS, CIRCULAR, 120-ES-203 B STYLE: CAMPROFILE B29A THICKNESS: 4, 120-ES-203 B STYLE: CAMPROFILE B29A THICKNESS: 4&quot;
29200000TL | EGC008014 | 58061210 | BOLT: STUD, 5/8 IN X 155MM LG. | WITH TWO HEAVY HEX NUTS | Fasteners / Hardware : ASSEMBLED; ALLOY STEEL ASTM A193 GRADE B7 ASTM A194 GRADE 2H | 1 | -4 | 1
29200000TL | EGC008015 | 11990552 | BOLT:HEX HEAD TYPE:STUD | DIA:1-1/4 IN LG:360 MM LG | THRDS:STD MATL:STAINLESS STEEL SPEC:ASTM A193 GRB8 CL2, ASTM A194 GRADE:B8 CL2 BOLT: STUD, 1-1/4 IN X 360 MM LG WITH TWO HEAVY HEX NUTSASSEMBLED, STAINLESS STEEL, ASTM A193 GR B8 CLASS 2, ASTM A194 GR 8.
29200000TL | EGC008015 | 58061308 | BOLT: STUD, 3/4IN X 85MM LG | WITH TWO HEAVY HEX NUTS | Fasteners / Hardware : ASSEMBLED; ALLOY STEEL ASTM A320 GRADE L7 ASTM A194 GRADE 7
29200000TL | EGC008015 | 58061437 | BOLT:STUD,1-5/8 IN X 330MM LG | WITH TWO HEAVY HEX NUTS | ASSEMBLED, ALLOY STEEL ASTM A193 GRADE B7 ASTM A194 GRADE 2H
29200000TL | EGC008015 | 58064586 | GASKET:36 IN RAISED FACE | PN20/CL150, 1.5 MM THICK | FLAT, SIGMA 511 TO AP SPEC 4WPI-MWFG07 GWFAGGADAABDABAAQA Code 01A
29200000TL | EGC008016 | 58014533 | STUD BOLT: ALL-THREAD | 1-1/2 IN DIA, 165MM LG | Fasteners / Hardware : 8 UN, CS, ASME SA193, GR B16, 120-ES-202
29200000TL | EGC008016 | 58801925 | STUD BOLT:ALL-THREAD | TYPE:EXCHANGER DIA:3/4 IN | Fasteners / Hardware : LG:235MM SPEC:ASTM A193 GR:B7 MATL:ALLOY STL COATED:LUBRICANT COATED THRDS:10 UNC C/W:2 HVY HEX NUTS ASTM A194 GR 2H 3/4 IN DIA, 235MM LG |  | -18 | 2
29200000TL | EGC008016 | 58004658 | GASKET: SPIRAL WOUND | 24 IN PIPE, 300 LB | Gaskets : 304 SS INNER RING, CS OUTER RING, GRAPHITE FILLER, 304 SS WINDING, ASME B16.20; ASME B16.5, 1177, 181 : SAME AS SYMBOL 58000219 , 58000767, 58000689, 58019981, 58000188, 58018380,58000199 | 21 | -16 | 6 | -28 | 9
29200000TL | EGC008017 | 58000189 | STUD BOLT:1-1/2 IN DIA,9-1/4 | IN LG,8 UN,9 1/4 IN THD LG | *OBS*Fastener-Stud B : CR MO,SA193,GR B7, WITH 2 HEX NUTS, 194-2H, 130-VD-107/207,130-VD-010, 130-VD-013, 130-VD-014, 130-VD-106, 206, 130-VD-116, 216, 172-VD-014, DWG NO EGTL1-MIS-VE, (FOR PRESSURE VESSELS)
29200000TL | EGC008017 | 58000276 | BOLT:STUD, ALL-THREAD | 2-1/2 IN DIA, 530 LG, 8 UN | *OBS*Fastener-Stud B : "SA 193-B7 (BOLT) / SA 194-2H (NUT), SA193/SA194, GR B7/2H, 2 HEX NUTS, SA 194 GR.2H, 120-ES-203 A, 120-ES-103 B, 120-ES-203 BTYPE: HP SHELL AND TUBE HEAT EXCHANGER, 2 HEX NUTS, SA 194 GR.2H, 120-ES-203 A,"
29200000TL | EGC008017 | 58006426 | STUD BOLT:1-1/4IN DIA,230MM LG | 8 UN,SS,ASTM A193,GR B8T | *OBS*Fastener-Stud B : CLASS 2, WITH TWO HEAVY HEX NUTS ASTM A194 GR 8MA, ASSEMBLED
29200000TL | EGC008017 | 58006455 | STUD BOLT:1-1/4IN DIA,200MM LG | 8 UN,ALLOY STL,ASTM A320,GR | *OBS*Fastener-Stud B : L7, WITH TWO HEAVY HEX NUTS ASTM A194 GR 7, ASSEMBLED
29200000TL | EGC008017 | 58009787 | BOLT:STUD 1 IN DIA,140MM LG | 8 UNC,ALLOY STL,ASTM A193 | *OBS*Fastener-Stud B : GR B7, WITH TWO HEAVY HEX NUTS ASTM A194 GR 2H, ASSEMBLED |  |  |  | -8 | 1
29200000TL | EGC008017 | 58016722 | STUD:3/4IN DIA,265MM LG | 10 UNC,CR MOLY,ASME SA193 | *OBS*Fastener-BottWa : GR B7, (2) SA194 2H HEAVY NUTS, BOLT. ( “Note: This item requires PMI testing and logging, if passed, markings and documentation as per the PMI specification are required.”)
29200000TL | EGC008017 | 58061345 | BOLT: STUD, 1-1/8IN X 275MM LG | WITH TWO HEAVY HEX NUTS | Fasteners / Hardware : ASSEMBLED; ALLOY STEEL ASTM A193 GRADE B7 ASTM A194 GRADE 2H |  |  |  | -20 | 1
29200000TL | EGC008017 | 58061798 | BOLT:STUD, 1 IN X 160MM LG | WITH TWO HEAVY HEX NUTS | ALLOY STEEL, AISI 4140/4142 QUENCHED AND TEMPERED ASSEMBLED; ALLOY STEEL, ASTM A193 GRADE B7, ASTM A194 GRADE 2Hhttp://www.portlandbolt.com/technical/specifications/astm-a193/ |  |  |  | -16 | 1
29200000TL | EGC008018 | 58003127 | GASKET: PTFE, 1.5M X | 2M X 1.5MM THK SHEET | Gaskets : KLINGER TOPGRAPH 2000S/WIRE, (TITLE OF BOM 000006A, REV. 1) | 2
29200000TL | EGC008018 | 58003783 | GASKET: SPIRAL WOUND,3.5 BAR | 304 SS INNER RING | Gaskets : 304 SS OUTER RING,GRAPHITE FILLER,304 SS WINDING,FLEXITALLIC,1480MM X 1472MM X 1440MM X 1420MM X 5MM THK, SPECIAL,TYPE HX-RIR, 110-HX-111/211 GIRTH FLG, SPECIAL,TYPE HX-RIR, 110-HX-111/ |  | -3 | 2
29200000TL | EGC008018 | 58003784 | GASKET: SPIRAL WOUND | GIRTH FLANGE PIPE | Gaskets : 13.2 BAR G + FV,304 SS INNER RING,304 SS OUTER RING,GRAPHITE FILLER,304 SS WINDING,FLEXITALLIC,1480 MM X 1472 MM X 1440 MM X 1420 MM, SPECIAL, TYPE HX-RIR, 110-HX-111/211, THICKNESS = 5 MM,RIB |  | -3 | 2
29200000TL | EGC008018 | 58064585 | GASKET:30 IN RAISED FACE | PN20/CL150, 1.5 MM THICK | FLAT, SIGMA 511 TO AP SPEC 4WPI-MWFG07 GWFAGGADAABDABAAQA Code 01A
29200000TL | EGC009001A | 58061281 | BOLT: STUD, 1-1/8IN X 75MM LG | WITH TWO HEAVY HEX NUTS | Fasteners / Hardware : ASSEMBLED; ALLOY STEEL ASTM A193 GRADE B7 ASTM A194 GRADE 2H
29200000TL | EGC009001A | 58061291 | BOLT: STUD, 1-1/8IN X 175MM LG | WITH TWO HEAVY HEX NUTS | Fasteners / Hardware : ASSEMBLED; ALLOY STEEL ASTM A193 GRADE B7 ASTM A194 GRADE 2H
29200000TL | EGC009001A | 58061327 | BOLT: STUD, 5/8 IN X 75MM LG. | WITH TWO HEAVY HEX NUTS | Fasteners / Hardware : ASSEMBLED; ALLOY STEEL ASTM A320 GRADE L7 ASTM A194 GRADE 7
29200000TL | EGC009001A | 58061330 | BOLT: STUD, 1-3/8IN X 270MM LG | WITH TWO HEAVY HEX NUTS | Fasteners / Hardware : ASSEMBLED; ALLOY STEEL ASTM A193 GRADE B7 ASTM A194 GRADE 2H
29200000TL | EGC009001A | 58061333 | BOLT: STUD, 1-1/4IN X 150MM LG | WITH TWO HEAVY HEX NUTS | Fasteners / Hardware : ASSEMBLED; ALLOY STEEL ASTM A193 GRADE B7 ASTM A194 GRADE 2H
29200000TL | EGC009001A | 58061334 | BOLT: STUD, 1-1/4IN X 160MM LG | WITH TWO HEAVY HEX NUTS | Fasteners / Hardware : ASSEMBLED; ALLOY STEEL ASTM A193 GRADE B7 ASTM A194 GRADE 2H
29200000TL | EGC009001A | 58061341 | BOLT: STUD, 1-1/4IN X 95MM LG | WITH TWO HEAVY HEX NUTS | Fasteners / Hardware : ASSEMBLED; ALLOY STEEL ASTM A193 GRADE B7 ASTM A194 GRADE 2H
29200000TL | EGC009001A | 58061344 | BOLT: STUD, 1-1/8IN X 400MM LG | WITH TWO HEAVY HEX NUTS | Fasteners / Hardware : ASSEMBLED; ALLOY STEEL ASTM A193 GRADE B7 ASTM A194 GRADE 2H
29200000TL | EGC009001A | 58061254 | BOLT: STUD, 7/8 IN X 210MM LG | WITH TWO HEAVY HEX NUTS | Fasteners / Hardware : ASSEMBLED; ALLOY STEEL ASTM A193 GRADE B7 ASTM A194 GRADE 2H |  |  |  | -16 | 1
29200000TL | EGC009002 | 58006446 | STUD BOLT:5/8 IN DIA,125MM LG | 11 UNC,ALLOY STL,ASTM A320,GR | *OBS*Fastener-Stud B : L7, WITH TWO HEAVY HEX NUTS ASTM A194 GR 7, ASSEMBLED |  |  |  | -12 | 1
29200000TL | EGC009002 | 58006447 | STUD BOLT:3/4 IN DIA,100MM LG | 10 UNC,ALLOY STL,ASTM A320,GR | Fasteners / Hardware : L7, WITH TWO HEAVY HEX NUTS ASTM A194 GR 7, ASSEMBLED
29200000TL | EGC009002 | 58012680 | GASKET:FLANGE NON-SPIRAL | MANHOLE 24 IN PIPE, 300 LB,
29200000TL | EGC009002 | 58061268 | BOLT: STUD, 1-1/4IN X 145MM LG | WITH TWO HEAVY HEX NUTS | Fasteners / Hardware : ASSEMBLED; ALLOY STEEL ASTM A193 GRADE B7 ASTM A194 GRADE 2H
29200000TL | EGC009002 | 58061282 | BOLT: STUD, 1-1/8IN X 85MM LG | WITH TWO HEAVY HEX NUTS | Fasteners / Hardware : ASSEMBLED; ALLOY STEEL ASTM A193 GRADE B7 ASTM A194 GRADE 2H
29200000TL | EGC009002 | 58061289 | BOLT: STUD, 1-1/8IN X 165MM LG | WITH TWO HEAVY HEX NUTS | Fasteners / Hardware : ASSEMBLED; ALLOY STEEL ASTM A193 GRADE B7 ASTM A194 GRADE 2H
29200000TL | EGC009002 | 58006444 | STUD BOLT:5/8 IN DIA,90MM LG | 11 UNC,ALLOY STL,ASTM A320,GR | *OBS*Fastener-Stud B : L7, WITH TWO HEAVY HEX NUTS ASTM A194 GR 7, ASSEMBLED |  |  |  | -4 | 1
29200000TL | EGC009002A | 58006448 | STUD BOLT:3/4 IN DIA,125MM LG | 10 UNC,ALLOY STL,ASTM A320,GR | *OBS*Fastener-Stud B : L7, WITH TWO HEAVY HEX NUTS ASTM A194 GR 7, ASSEMBLED |  | -16 | 1
29200000TL | EGC009002A | 58006449 | STUD BOLT:3/4 IN DIA,145MM LG | 10 UNC,ALLOY STL,ASTM A320,GR | *OBS*Fastener-Stud B : L7, WITH TWO HEAVY HEX NUTS ASTM A194 GR 7, ASSEMBLED
29200000TL | EGC009002A | 58061294 | BOLT: STUD, 1-1/4IN X 140MM LG | WITH TWO HEAVY HEX NUTS | Fasteners / Hardware : ASSEMBLED; ALLOY STEEL ASTM A193 GRADE B7 ASTM A194 GRADE 2H
29200000TL | EGC009002A | 58061287 | BOLT: STUD, 1-1/8IN X 160MM LG | WITH TWO HEAVY HEX NUTS | Fasteners / Hardware : ASSEMBLED; ALLOY STEEL ASTM A193 GRADE B7 ASTM A194 GRADE 2H
29200000TL | EGC009003 | 58006431 | STUD BOLT:1-3/8IN DIA,320MM LG | 8 UN,SS,ASTM A193,GR B8T | Fasteners / Hardware : CLASS 2, WITH TWO HEAVY HEX NUTS ASTM A194 GR 8MA, ASSEMBLED, FOR OXYGEN SERVICE
29200000TL | EGC009003 | 58006439 | STUD BOLT:1-5/8IN DIA,400MM LG | 8 UN,SS,ASTM A193,GR B8T | *OBS*Fastener-Stud B : CLASS 2, WITH TWO HEAVY HEX NUTS ASTM A194 GR 8MA, ASSEMBLED, FOR OXYGEN SERVICE
29200000TL | EGC009003 | 58012612 | STUD BOLT:1-1/8 IN DIA,290MM | LG,8 UN,ALLOY STL,ASTM A193 |  |  | -2 | 1 | -20 | 1
29200000TL | EGC009003 | 58061290 | BOLT: STUD, 1-1/8IN X 170MM LG | WITH TWO HEAVY HEX NUTS | Fasteners / Hardware : ASSEMBLED; ALLOY STEEL ASTM A193 GRADE B7 ASTM A194 GRADE 2H
29200000TL | EGC009003A | 58000009 | BOLT: STUD, 8 UN | 1 IN DIA, 160MM THD LG | *OBS*Fastener-Stud B : CR-MO, SA193, GR B7, 2 HEAVY NUTS-SA194-2H, 172-ES-008B/C, 2 HEAVY NUTS-SA194-2H, 172-ES-008B/C
29200000TL | EGC009003A | 58006429 | STUD BOLT:1-3/8IN DIA,270MM LG | 8 UN,SS,ASTM A193,GR B8T | *OBS*Fastener-Stud B : CLASS 2, WITH TWO HEAVY HEX NUTS ASTM A194 GR 8MA, ASSEMBLED, FOR OXYGEN SERVICE
29200000TL | EGC009003A | 58006438 | STUD BOLT:1-5/8IN DIA,330MM LG | 8 UN,SS,ASTM A193,GR B8T | *OBS*Fastener-Stud B : CLASS 2, WITH TWO HEAVY HEX NUTS ASTM A194 GR 8MA, ASSEMBLED, FOR OXYGEN SERVICE
29200000TL | EGC009004 | 58006387 | STUD BOLT:1.625IN DIA,330MM LG | 8 UN,ALLOY STL,ASTM A193,GR | *OBS*Fastener-Stud B : B7, WITH TWO HEAVY HEX NUTS ASTM A194 GR 2H, ASSEMBLED, FOR OXYGEN SERVICE
29200000TL | EGC009004 | 58006391 | STUD BOLT:1-3/4IN DIA,355MM LG | 8 UN,ALLOY STL,ASTM A193,GR | *OBS*Fastener-Stud B : B7, WITH TWO HEAVY HEX NUTS ASTM A194 GR 2H, ASSEMBLED |  |  |  | -20 | 1
29200000TL | EGC009004 | 58006393 | STUD BOLT:1-7/8IN DIA,455MM LG | 8 UN,ALLOY STL,ASTM A193,GR | *OBS*Fastener-Stud B : B7, WITH TWO HEAVY HEX NUTS ASTM A194 GR 2H, ASSEMBLED
29200000TL | EGC009004 | 58012617 | STUD BOLT:1.625 IN DIA,400MM | LG,8 UN,ALLOY STL,ASTM A193
29200000TL | EGC009004 | 58061998 | NUT: 3 IN | STAINLESS STEEL GRADE B8
29200000TL | EGC009004A | 58061257 | BOLT: STUD, 7/8 IN X 240MM LG | WITH TWO HEAVY HEX NUTS | Fasteners / Hardware : ASSEMBLED; ALLOY STEEL ASTM A193 GRADE B7 ASTM A194 GRADE 2H | 1
29200000TL | EGC009004A | 58000316 | BOLT: STUD | 1-1/4 IN DIA, 7 IN LG, 8 UN | Fasteners / Hardware : CR-MO, SA193, GR B7, WITH 2 HEX NUTS, 194 GR 2H, 145-TK-002, EGTL1-MIS-VES-DD-452006, WITH 2 HEX NUTS, 194 GR 2H, 145-TK-002, EGTL1-MIS-VES-DD-452006
29200000TL | EGC009004A | 58006392 | STUD BOLT:1-7/8IN DIA,380MM LG | 8 UN,ALLOY STL,ASTM A193,GR | Fasteners / Hardware : B7, WITH TWO HEAVY HEX NUTS ASTM A194 GR 2H, ASSEMBLED
29200000TL | EGC009005 | 58000200 | BOLT: STUD,MANWAY,1-1/2IN DIA | 8 UN,9-3/4 IN THD LG,CR MO | *OBS*Fastener-Stud B : SA193,GR B7, ADDITIONAL INFORMATION:WITH 2 HEX NUTS, 194 2H,120-VD-107/207, 130-VD-109/209, DWG NO EGTL1-MIS-VES-DD-301002, WITH 2 HEX NUTS, 194 2H,120-VD-107/207, 130-VD-109/209, DWG NO
29200000TL | EGC009005 | 58000206 | BOLT: STUD,MANWAY,1-1/4IN DIA | 7-1/2 IN LG,8 UN,195MM THD LG | Fasteners / Hardware : CR MOLY,SA193,GR B7, WITH 2 HEX NUTS, SA194 2H, 172-VD-002. ( “Note: This item requires PMI testing and logging, if passed, markings and documentation as per the PMI specification are required.”)
29200000TL | EGC009005 | 58000207 | BOLT: STUD, | 1-1/2 IN DIA,8 UN,9 IN THD LG | Fasteners / Hardware : CR MO,SA193,GR B7,WITH 2 HEX NUTS, 194-2H,130-VD-013
29200000TL | EGC009005 | 58000320 | BOLT: STUD | 1-1/8IN DIA, 6-1/4IN THD LG | Fasteners / Hardware : 8 UN, SA193 GR. B7, A193, GR B7, WITH 2 HEX NUTS, 194 GR 2H, 145-TK-002, EGTL1-MIS-VES-DD-452006, WITH 2 HEX NUTS, 194 GR 2H, 145-TK-002, EGTL1-MIS-VES-DD-452006
29200000TL | EGC009005 | 58000321 | BOLT: STUD | 5/8 IN DIA, 3-1/4 IN THD LG | Fasteners / Hardware : 11 TPI, 3-1/4 IN THD LG, CR MOLY, A193, GR B7, WITH 2 HEX NUTS, 194 GR 2H, WITH 2 HEX NUTS, 194 GR 2H. ( “Note: This item requires PMI testing and logging, if passed, markings and documentation as per the PMI specificatio
29200000TL | EGC009005 | 58004013 | STUD BOLT:PRESS VESSEL | 1-1/4 IN DIA,8-1/4 IN LG,8 UN | Fasteners / Hardware : 8-1/4 IN THD LG,CR MOLY,SA193,GR B7, WITH 2 HEX NUTS, 194-2H, 172-VD-002QA/B/C/D, 9465-11, 9465-12/9465-13, PRESSURE VESSELS. ( “Note: This item requires PMI testing and logging, if passed, markings and documentation as p
29200000TL | EGC009005 | 58004732 | STUD BOLT: ALL-THREAD | 1-1/2 IN DIA,190MM LG | Gaskets : &quot;8 UN,CS,SA193,GR B7, 2 NUTS, SA 194 2H 135-VC-009, FOR VESSEL&quot;
29200000TL | EGC009005 | 58004733 | STUD BOLT: ALL-THREAD | 1-1/4 IN DIA,190MM LG | Gaskets : &quot;8 UN,CS,SA193,GR B7, 2 NUTS, SA 194 2H 172-VC-004, FOR VESSEL.&quot;
29200000TL | EGC009005 | 58004871 | STUD BOLT: ALL-THREAD | 1-1/2 IN DIA,255MM LG,8 UN | *OBS*Fastener-Stud B : CS,ASTM A193,GR B7, SA 194 2H, 2 NUTS, FOR VESSEL
29200000TL | EGC009005 | 58019990 | STUD BOLT:ADJUSTING 1-1/2 IN | DIA, 265MM LG, 8 UN, | *OBS*Fastener-Stud B : 265 MM THD LG, CR MO, ASME SA193, GR B7, HEAVY HEX NUT X 2 SET, ASME SA194 GR 2H, (FOR LIFT REACTORS)
29200000TL | EGC009005A | 58007440 | STUD:SHELL & TUBE HEAT EXCH | 7/8 IN DIA,4-1/2 IN (114MM) LG | *OBS*Fastener-BottWa : &quot;9 UNC,152 MM THD LG,MOLYBDENUM DISULFIDE-BASED THREAD LUBRICANT COATED,SA193,GR B7, @ 2 IN-1500 LB RF 120-ES-006&quot;. ( “Note: This item requires PMI testing and logging, if passed, markings and documentation as p
29200000TL | EGC009005A | 58007441 | STUD:SHELL & TUBE HEAT EXCH | 1-3/4IN DIA,25-1/2IN (647.7MM) | *OBS*Fastener-BottWa : "LG, 8 TPI,647.7 MM THD LG,MOLYBDENUM DISULFIDE-BASED THREAD LUBRICANT COATED,SA193,GR B7,@ 3,4,5 JOINT 120-ES-006". ( ?Note: This item requires PMI testing and logging, if passed, markings and documentation as per the PM
29200000TL | EGC009005A | 58007442 | NUT: HEX,5/8 IN DIA,11 UNC | SHELL & TUBE HEAT EXCHANGE | *OBS*Fastener-BottWa : &quot;39/64 IN HT,MOLYBDENUM DISULFIDE-BASED THD LUBRICANT COATED,SA194,GR 2H, @ 2 IN-600 LB RF 120-ES-006&quot;. ( “Note: This item requires PMI testing and logging, if passed, markings and documentation as per the PMI s
29200000TL | EGC009005A | 58007443 | NUT: HEX,7/8 IN DIA,9 UNC | SHELL & TUBE HEAT EXCH | *OBS*Fastener-BottWa : &quot;55/64 IN HT,MOLYBDENUM DISULFIDE-BASED THD LUBRICANT COATED,SA194,GR 2H, 2 IN-1500 LB RF 120-ES-006&quot;. ( “Note: This item requires PMI testing and logging, if passed, markings and documentation as per the PMI sp
29200000TL | EGC009005A | 58007444 | NUT: HEX,1-3/4 IN DIA,8 TPI | SHELL & TUBE HEAT EXCH | *OBS*Fastener-BottWa : &quot;1 23/32 IN HT,MOLYBDENUM DISULFIDE-BASED THD LUBRICANT COATED,SA194,GR 2H,@ 3,4,5 JOINT 120-ES-006&quot;. ( “Note: This item requires PMI testing and logging, if passed, markings and documentation as per the PMI spe
29200000TL | EGC009005A | 58007447 | STUD:SHELL & TUBE HEAT EXCH | 7/8IN DIA,6 IN(152MM)LG,9 UNC | *OBS*Fastener-BottWa : &quot;152 MM THD LG,MOLYBDENUM DISULFIDE-BASED THREAD LUBRICANT COATED,SA193,GR B7, :@ 2 IN-1500 LB RF 120-ES-013&quot;. ( “Note: This item requires PMI testing and logging, if passed, markings and documentation as per th
29200000TL | EGC009005A | 58007449 | NUT: HEX 7/8 IN DIA, 9 UNC | 55/64 IN HT, MOLYBDENUM | *OBS*Fastener-BottWa : &quot;DISULFIDE-BASED THD LUBRICANT COATED,SA194,GR 2H, @ 2 IN-1500 LB RF 120-ES-013 (SHELL & TUBE HEAT EXCHANGER) &quot;. ( “Note: This item requires PMI testing and logging, if passed, markings and documentation as per
29200000TL | EGC009005A | 58007450 | NUT: HEX 1 IN DIA, 8 UNC | 63/64 IN HT, MOLYBDENUM | *OBS*Fastener-BottWa : &quot;DISULFIDE-BASED THD LUBRICANT COATED,SA194,GR 2H, :@ 3,4,5 JOINT 120-ES-013, (SHELL & TUBE HEAT EXCHANGE) &quot;. ( “Note: This item requires PMI testing and logging, if passed, markings and documentation as per the
29200000TL | EGC009005A | 58007451 | STUD:COLLAR 1 IN ( 1 IN | OD) DIA, 11-1/4 IN LG, 8 UNC | *OBS*Fastener-BottWa : "286 MM THD LG, MOLYBDENUM DISULFIDE-BASED THREAD LUBRICANT COATED,SA193,GR B7, 3,4,5 JOINT 120-ES-013, (SHELL & TUBE HEAT EXCHANGE)". ( ?Note: This item requires PMI testing and logging, if passed, markings and documenta
29200000TL | EGC009005A | 58007453 | NUT: HEX 1 IN DIA,8 UNC | 63/64 IN HT MOLYBDENUM | *OBS*Fastener-BottWa : &quot;DISULFIDE-BASED THD LUBRICANT COATED,SA194,GR 2H, @ 1,2 JOINT 135-ES-002, (SHELL & TUBE HEAT EXCHANGE)&quot;. ( “Note: This item requires PMI testing and logging, if passed, markings and documentation as per the PMI
29200000TL | EGC009005A | 58007454 | STUD:5/8 IN DIA,3-3/4 IN LG | 11 UNC, 3-3/4 IN THD LG | *OBS*Fastener-BottWa : &quot;MOLYBDENUM DISULFIDE-BASED THREAD LUBRICANT COATED,SA193,GR B7, 2 IN-300 LB RF 135-ES-002, , (SHELL & TUBE HEAT EXCHANGE)&quot;. ( “Note: This item requires PMI testing and logging, if passed, markings and documenta
29200000TL | EGC009005A | 58007456 | STUD:1-1/8 IN DIA,7 IN LG | 11 UNC,7 IN THD LG | *OBS*Fastener-BottWa : &quot;MOLYBDENUM DISULFIDE-BASED THREAD LUBRICANT COATED,SA193,GR B7, @ 12 IN-300 LB RF 135-ES-002, , (SHELL & TUBE HEAT EXCHAGE )&quot;. ( “Note: This item requires PMI testing and logging, if passed, markings and docum
29200000TL | EGC009005A | 58007457 | NUT: HEX 1-1/8 IN DIA,8 TPI | 1 7/64 IN HT MOLYBDENUM | *OBS*Fastener-BottWa : &quot;DISULFIDE-BASED THD LUBRICANT COATED,SA194,GR 2H, @ 12 IN-300 LB RF 135-ES-002, , (SHELL & TUBE HEAT EXCHAGE )&quot;. ( “Note: This item requires PMI testing and logging, if passed, markings and documentation as pe
29200000TL | EGC009005A | 58007458 | STUD:5/8 IN DIA,3-1/2 IN LG | 11 UNC, 3-1/2 IN THD LG | *OBS*Fastener-BottWa : &quot;MOLYBDENUM DISULFIDE-BASED THREAD LUBRICANT COATED,SA193,GR B7, @ 2 IN-150 LB RF 135-ES-004, , (SHELL & TUBE HEAT EXCHAGE )&quot;. ( “Note: This item requires PMI testing and logging, if passed, markings and docume
29200000TL | EGC009005A | 58007459 | STUD:5/8 IN DIA,3-3/4 IN LG | 11 UNC, 3-3/4 IN THD LG | *OBS*Fastener-BottWa : &quot;MOLYBDENUM DISULFIDE-BASED THREAD LUBRICANT COATED,SA193,GR B7, 2 IN-300 LB RF 135-ES-004, , (SHELL & TUBE HEAT EXCHAGE )&quot;. ( “Note: This item requires PMI testing and logging, if passed, markings and document
29200000TL | EGC009005A | 58007462 | NUT: HEX 5/8 IN DIA,11 UNC | 39/64 IN HT, MOLYBDENUM | *OBS*Fastener-BottWa : &quot;DISULFIDE-BASED THD LUBRICANT COATED,SA194,GR 2H, @ 2 IN-150 LB RF 135-ES-004, , (SHELL & TUBE HEAT EXCHAGE )&quot;. ( “Note: This item requires PMI testing and logging, if passed, markings and documentation as per
29200000TL | EGC009005A | 58007463 | NUT: HEX 1 IN DIA,8 UNC | 63/64 IN HT, MOLYBDENUM | *OBS*Fastener-BottWa : &quot;DISULFIDE-BASED THD LUBRICANT COATED,SA194,GR 2H, @ 1,2 & 3,4,5 JOINT 135-ES-004, (SHELL & TUBE HEAT EXCHAGE )&quot;. ( “Note: This item requires PMI testing and logging, if passed, markings and documentation as per
29200000TL | EGC009005A | 58007467 | STUD:7/8 IN DIA,6 IN LG | 9 UNC, 6 IN THD LG | *OBS*Fastener-BottWa : &quot;MOLYBDENUM DISULFIDE-BASED THREAD LUBRICANT COATED,SA193,GR B7, @ 2 IN-900 LB RF 135-ES-009, , (SHELL & TUBE HEAT EXCHAGE )&quot;. ( “Note: This item requires PMI testing and logging, if passed, markings and docume
29200000TL | EGC009005A | 58007468 | NUT: HEX 3/4 IN DIA, 10 UNC | 47/64 IN HT,MOLYBDENUM | *OBS*Fastener-BottWa : &quot;DISULFIDE-BASED THD LUBRICANT COATED,SA194,GR 2H, @ 4 IN-300 LB RF 135-ES-009, , (SHELL & TUBE HEAT EXCHAGE )&quot;. ( “Note: This item requires PMI testing and logging, if passed, markings and documentation as per
29200000TL | EGC009005A | 58007469 | NUT: HEX 7/8 IN DIA,9 UNC, | 55/64 IN HT,MOLYBDENUM | *OBS*Fastener-BottWa : &quot;DISULFIDE-BASED THD LUBRICANT COATED,SA194,GR 2H, @ 3,4 & 9,3A JOINT & 2 IN-900 LB RF 135-ES-009, , (SHELL & TUBE HEAT EXCHAGE )&quot;. ( “Note: This item requires PMI testing and logging, if passed, markings and do
29200000TL | EGC009005A | 58007471 | STUD:7/8 IN DIA,8-5/8 IN LG | 9 UNC, DIA, 8-5/8 IN THD LG | *OBS*Fastener-BottWa : &quot;MOLYBDENUM DISULFIDE-BASED THREAD LUBRICANT COATED,SA193,GR B7,@ 3,4 JOINT 172-ES-007A/B,(SHELL & TUBE HEAT EXCHAGE )&quot;. ( “Note: This item requires PMI testing and logging, if passed, markings and documentation
29200000TL | EGC009005A | 58007472 | STUD:7/8 IN DIA,8-5/8 IN LG | 9 UNC, 8-5/8 IN THD LG | *OBS*Fastener-BottWa : "MOLYBDENUM DISULFIDE-BASED THREAD LUBRICANT COATED,SA193,GR B7,@ 9,3A JOINT 172-ES-007A/B, (SHELL & TUBE HEAT EXCHAGE )". ( ?Note: This item requires PMI testing and logging, if passed, markings and documentation as per
29200000TL | EGC009005A | 58007474 | NUT: HEX 7/8 IN DIA, 9 UNC | 55/64 IN HT, MOLYBDENUM | *OBS*Fastener-BottWa : &quot;DISULFIDE-BASED THD LUBRICANT COATED,SA194,GR 2H, @ 1,2; 3,4; 9,3A; & 2A,1A JOINT 172-ES-007A/B, (SHELL & TUBE HEAT EXCHAGE )&quot;. ( “Note: This item requires PMI testing and logging, if passed, markings and docu
29200000TL | EGC009005A | 58007475 | STUD:5/8 IN DIA,3-1/2 IN LG | 11 UNC,3-1/2 IN THD LG | *OBS*Fastener-BottWa : &quot;MOLYBDENUM DISULFIDE-BASED THREAD LUBRICANT COATED,SA193,GR B7,@ 2 IN-150 LB RF 172-ES-007A/B, (SHELL & TUBE HEAT EXCHAGE )&quot;. ( “Note: This item requires PMI testing and logging, if passed, markings and documen
29200000TL | EGC009005A | 58007476 | STUD:5/8 IN DIA,3-3/4 IN LG | 11 UNC, 3-3/4 IN THD LG | *OBS*Fastener-BottWa : &quot;MOLYBDENUM DISULFIDE-BASED THREAD LUBRICANT COATED,SA193,GR B7, 2 IN-300 LB RF 172-ES-007A/B, , (SHELL & TUBE HEAT EXCHAGE )&quot;. ( “Note: This item requires PMI testing and logging, if passed, markings and docume
29200000TL | EGC009005A | 58007478 | STUD:7/8 IN DIA,9-1/4 IN LG | 9 UNC, 9-1/4 IN THD LG | *OBS*Fastener-BottWa : &quot;MOLYBDENUM DISULFIDE-BASED THREAD LUBRICANT COATED,SA193,GR B7, @ 1,2 JOINT 172-ES-007C/D,, (SHELL & TUBE HEAT EXCHAGE )&quot;. ( “Note: This item requires PMI testing and logging, if passed, markings and documentat
29200000TL | EGC009005A | 58007481 | STUD:7/8 IN DIA,9-1/4 IN LG | 9 UNC,9-1/4 IN THD LG | Fasteners / Hardware : &quot;MOLYBDENUM DISULFIDE-BASED THREAD LUBRICANT COATED,SA193,GR B7, @ 2A,1A JOINT 172-ES-007C/D, , (SHELL & TUBE HEAT EXCHAGE )&quot;. ( “Note: This item requires PMI testing and logging, if passed, markings and docume
29200000TL | EGC009005A | 58007482 | NUT: HEX 7/8 IN DIA,9 UNC | 55/64 IN HT,MOLYBDENUM | *OBS*Fastener-BottWa : &quot;DISULFIDE-BASED THD LUBRICANT COATED,SA194,GR 2H, @ 1,2; 3,4; 9,3A; & 2A,1A JOINT 172-ES-007C/D , (SHELL & TUBE HEAT EXCHAGE )&quot;. ( “Note: This item requires PMI testing and logging, if passed, markings and doc
29200000TL | EGC009005A | 58007483 | STUD:5/8 IN DIA,3-1/2 IN LG | 11 UNC,3-1/2 INTHD LG | *OBS*Fastener-BottWa : &quot;MOLYBDENUM DISULFIDE-BASED THREAD LUBRICANT COATED,SA193,GR B7, @ 2 IN-150 LB RF 172-ES-007C/D, , (SHELL & TUBE HEAT EXCHAGE )&quot;. ( “Note: This item requires PMI testing and logging, if passed, markings and docu
29200000TL | EGC009005A | 58061335 | BOLT: STUD, 1-1/4IN X 180MM LG | WITH TWO HEAVY HEX NUTS | Fasteners / Hardware : ASSEMBLED; ALLOY STEEL ASTM A193 GRADE B7 ASTM A194 GRADE 2H
29200000TL | EGC009005A | 58006394 | STUD BOLT:1-7/8IN DIA,495MM LG | 8 UN,ALLOY STL,ASTM A193,GR | *OBS*Fastener-Stud B : B7, WITH TWO HEAVY HEX NUTS ASTM A194 GR 2H, ASSEMBLED
29200000TL | EGC009006 | 58000093 | GASKET: FLEXICARB | 1168 MM ID, 1195 MM OD | KAMMPROFILE, GMGC - 304L SS, 4 MM THK, 11 MM RIB WD, 6 MM RADII, CHANNEL COVER, 135-ES-004, 135-ES-004
29200000TL | EGC009006 | 58000095 | GASKET: FLEXICARB | 1169 MM ID, 1195 MM OD | KAMMPROFILE, GMGC-304L SS, 4 MM THK, NONE RIB WD, NONE RADII, SHELL SIDE, 135-ES-004, 135-ES-004
29200000TL | EGC009006 | 58000098 | GASKET: FLEXICARB | 1697 MM ID, 1724 MM OD | Gaskets : KAMMPROFILE, GMGC - 304 SS, 4 MM THK, NONE RIB WD, NOINE RADII, TOP CHANNEL COVER, GMGC, 172-ES-007A/B, GMGC, 172-ES-007A/B
29200000TL | EGC009006 | 58000099 | GASKET: FLEXICARB | 1697 MM ID, 1724 MM OD | KAMMPROFILE, GMGC 304 SS, 4 MM THK, NONE RIB WD, NONE RADII, TOP CHANNEL, 172-ES-007A/B, 172-ES-007A/B
29200000TL | EGC009006 | 58000100 | GASKET: FLEXICARB | 1697 MM ID, 1724 MM OD | KAMMPROFILE, GMGC - 304 SS, 4 MM THK, NONE RIB WD, NONE RADII, BOTTOM CHANNEL , 172-ES-007A/B , 172-ES-007A/B
29200000TL | EGC009006 | 58000101 | GASKET: FLEXICARB | 1697 MM ID, 1724 MM OD | KAMMPROFILE, GMGC - 304 SS, 4 MM THK, NONE RIB WD, NONE RADII, BOTTOM CHANNEL COVER , 172-ES-007A/B , 172-ES-007A/B
29200000TL | EGC009006 | 58000102 | GASKET: FLEXICARB | 1697 MM ID, 1724 MM OD | KAMMPROFILE, GMGC - 304 SS, 4 MM THK, NONE RIB WD, NOMNE RADII, TOP CHANNEL COVER, . 172-ES-007C/D, . 172-ES-007C/D
29200000TL | EGC009006 | 58000103 | GASKET: FLEXICARB | 1697 MM ID, 1724 MM OD | KAMMPROFILE, GMGC - 304 SS, 4 MM THK, NONE RIB WD, NONE RADII, TOP CHANNEL, ., 172-ES-007C/D, ., 172-ES-007C/D
29200000TL | EGC009006 | 58000104 | GASKET: FLEXICARB | 1697 MM ID, 1724 MM OD | KAMMPROFILE, GMGC - 304 SS, 4 MM THK, NONE RIB WD, NONE RADII, BOTTOM CHANNEL, ., 172-ES-007C/D, 172-ES-007C/D
29200000TL | EGC009006 | 58000105 | GASKET: FLEXICARB | 1697 MM ID, 1724 MM OD | KAMMPROFILE, GMGC - 304 SS, 4 MM THK, NONE RIB WD, NONE RADII, BOTTOM CHANNEL COVER, ., 172-ES-007C/D, ., 172-ES-007C/D
29200000TL | EGC009006 | 58002562 | GASKET: SPIRAL WOUND | TOP HEAD PIPE,595 PSI,316 SS | Gaskets : "INNER RING,316 SS OUTER RING,GRAPHITE FILLER,316 SS WINDING,SPIRAL WOUND,1256 X 1124 X 4.5 THK, 120-XF-004A/B TYPE: TOP HEAD MATERIAL: SS/GRA, 120-XF-004A"
29200000TL | EGC009006 | 58002566 | GASKET: SPIRAL WOUND, IR/OR | 4 IN, 4.5 THK,600LB RF, 316 SS | TP 316 OUTER RING SIZE: 4IN, 600LB, THICKNESS 4.5 CLASS 600LB.
29200000TL | EGC009006 | 58005250 | GASKET:VALVE,24 IN | GRAPHITE,CIRCULAR | Gaskets : 105-HV-0001, MOV GATE VALVES
29200000TL | EGC009006 | 58016403 | SLIP:PAIR, 10 IN | FOR FISCAL METERING SKID | Drilling Consumables - Other : WCB SLIP, 10 IN C4721 DUC/VITON" (CAMERON TWIN SEAL VALVE, 30" 150 LB, ASME 150 GEAR OPERATED GEAR, MODEL 811 SERIES (CC811-MO) + VALVE SERVICE KITS)
29200000TL | EGC009007 | 58004498 | GASKET: FLANGE NON-SPIRAL | 20 IN PIPE, 150 LB | Gaskets : FULL FACE, GRAPHITE/316 SS, ASME B16.21/B16.5, 20-11/16 IN ID, 23-7/8 IN OD, 1.5MM THK, 995, 21
29200000TL | EGC009007 | 58004499 | GASKET: FLANGE NON-SPIRAL | 24 IN PIPE, 150 LB | Gaskets : FULL FACE, GRAPHITE/316 SS, ASME B16.21/B16.5, 24-3/4 IN ID, 28-1/4 IN OD, 1.5MM THK, 996, 22
29200000TL | EGC009007 | 58802100 | GASKET:SPIRAL WOUND | TYPE:SPIRAL WOUND PIPE | Gaskets : SIZE:32IN CLASS:150LB SPIRAL WOUND THCK:0.177IN WINDING MATL:SS FILLER MATL:GRAPHITE CENTERING RING MATL:SS INNERING RING MATL:304SS STYLE:CGI SPEC:ASME B16.20 SIZE:32 IN 150LB STYLE CGI TO ASME B16.20 32 IN, CLASS 150 LB, SIZES: INNER RING INSI |  | -1 | 1
29200000TL | EGC009007A | 58061240 | BOLT: STUD, 7/8 IN X 100MM LG | WITH TWO HEAVY HEX NUTS | Fasteners / Hardware : ASSEMBLED; ALLOY STEEL ASTM A193 GRADE B7 ASTM A194 GRADE 2H | 1
29200000TL | EGC009007A | 58061259 | BOLT: STUD, 1 IN X 105MM LG | WITH TWO HEAVY HEX NUTS | Fasteners / Hardware : ASSEMBLED; ALLOY STEEL ASTM A193 GRADE B7 ASTM A194 GRADE 2H
29200000TL | EGC009007A | 58061265 | BOLT: STUD, 1 IN X 125MM LG | WITH TWO HEAVY HEX NUTS | Fasteners / Hardware : ASSEMBLED; ALLOY STEEL ASTM A193 GRADE B7 ASTM A194 GRADE 2H
29200000TL | EGC009007A | 58061287 | BOLT: STUD, 1-1/8IN X 160MM LG | WITH TWO HEAVY HEX NUTS | Fasteners / Hardware : ASSEMBLED; ALLOY STEEL ASTM A193 GRADE B7 ASTM A194 GRADE 2H
29200000TL | EGC009007A | 58061295 | BOLT: STUD, 1-1/8IN X 220MM LG | WITH TWO HEAVY HEX NUTS | BOLT: STUD, 1-1/8IN X 220MM LG WITH TWO HEAVY HEX NUTS Fasteners / Hardware : ASSEMBLED; ALLOY STEEL ASTM A193 GRADE B16 ASTM A194 GRADE 7L
29200000TL | EGC009007A | 58061315 | BOLT: STUD, 7/8 IN X 130MM LG | WITH TWO HEAVY HEX NUTS | Fasteners / Hardware : ASSEMBLED; ALLOY STEEL ASTM A193 GRADE B7 ASTM A194 GRADE 2H
29200000TL | EGC009007A | 58061332 | BOLT: STUD, 1-1/4IN X 215MM LG | WITH TWO HEAVY HEX NUTS | Fasteners / Hardware : ASSEMBLED; ALLOY STEEL ASTM A193 GRADE B7 ASTM A194 GRADE 2H
29200000TL | EGC009007A | 58061285 | BOLT: STUD, 1-1/8IN X 150MM LG | WITH TWO HEAVY HEX NUTS | Fasteners / Hardware : ASSEMBLED; ALLOY STEEL ASTM A193 GRADE B7 ASTM A194 GRADE 2H | 1
29200000TL | EGC009008 | 58000070 | BOLT:STUD, ALL-THREAD | 1-1/8IN DIA, 397MM LG, 8 UN | *OBS*Fastener-Stud B : SA 193-B7 (BOLT) / SA 194-2H (NUT), SA193/SA194, GR B7/2H, B1.1, 2 HEXAGONAL NUT, SA 194 GR.2H, 130-ES-004 A/B, B1.1, 2 HEXAGONAL NUT, SA 194 GR.2H, 130-ES-004 A/B
29200000TL | EGC009008 | 58000071 | BOLT: ANCHOR | 1-1/8IN DIA, 397MM LG, 8 UN | Fasteners / Hardware : SA 193-B7 (BOLT) / SA 194-2H (NUT), ? B1.1-EXT PAD DIA 46, 397 LG, + 2 HEXAGONAL NUT, SA 194 GR 2H, 130-ES-004 B, TYPE: COLLAR, SPECIFICATION: SA193, GRADE: B7, ? B1.1-EXT PAD DIA 46, 397 LG, +
29200000TL | EGC009008 | 58000072 | BOLT:STUD, ALL-THREAD | 7/8 IN DIA, 140 MM LG, 8 UNC | *OBS*Fastener-Stud B : SA 193-B7 (BOLT) / SA 194-2H (NUT), SA193/SA194, GR B7/2H, B1.1, 2 HEXAGONAL NUT, SA 194 GR.2H, 130-ES-004 B, B1.1, 2 HEXAGONAL NUT, SA 194 GR.2H, 130-ES-004 B
29200000TL | EGC009008 | 58000073 | BOLT:STUD, ALL-THREAD | 7/8 IN DIA, 274 MM LG, 9 UNC | Fasteners / Hardware : SA 193-B7 (BOLT) / SA 194-2H (NUT), SA193/SA194, GR B7/2H, B1.1, 2 HEXAGONAL NUT, SA 194 GR.2H, ITEM 130-ES-005, B1.1, 2 HEXAGONAL NUT, SA 194 GR.2H, ITEM 130-ES-005
29200000TL | EGC009008 | 58000074 | BOLT: ANCHOR | 7/8 IN DIA, 274 MM LG, UNC | Fasteners / Hardware : SA 193-B7 (BOLT) / SA 194-2H (NUT), Ø, B1.1 EXT PAD DIA 37, 274 LG, + 2 HEXAGONAL NUT, SA 194 GR 2H ITEM 130-ES-005, TYPE: COLLAR, SPECIFICATION: SA193 GRADE: B7, Ø, B1.1 EXT PAD DIA 37, 274 LG, +
29200000TL | EGC009008 | 58000221 | BOLT:STUD, ALL-THREAD | 1-1/8 IN DIA, 370 LG, 8 UN | *OBS*Fastener-Stud B : SA 193-B7 (BOLT) / SA 194-2H (NUT), SA193/SA194, GR B7/2H, B1.1, 2 HEX NUT, SA 194 GR.2H, 120-ES-008, TYPE: HP SHELL AND TUBE HEAT EXCHANGER, B1.1, 2 HEX NUT, SA 194 GR.2H, 120-ES-008, TYPE: HP SHELL AND T
29200000TL | EGC009008 | 58000279 | BOLT:STUD, ALL-THREAD | 1-1/4 IN DIA, 215 LG, 8 UN | *OBS*Fastener-Stud B : &quot;SA 193-B7 (BOLT) / SA 194-2H (NUT), SA193/SA194, GR B7/2H, 2 HEX NUT, SA 194 GR.2H, 120-ES-203 B TYPE: HP SHELL AND TUBE HEAT EXCHANGER, 2 HEX NUT, SA 194 GR.2H, 120-ES-203 B TYPE: HP SHELL AND TUBE HEAT E&quot;
29200000TL | EGC009008 | 58010278 | STUD BOLT: ALL-THREAD | 7/8 IN DIA,160MM LG,9 TPI | *OBS*Fastener-Stud B : CR MOLY,SA193,GR B7, WITH 2 NUT, DWG. BE0023A-1-H62 & BE0023A-1-H63. PART NO: 15,16,17,19,21,22,23,24,25,26,27,28, 31,32, 160-VD-002. ( “Note: This item requires PMI testing and logging, if passed, markings and documentat
29200000TL | EGC009008 | 58010279 | STUD BOLT: ALL-THREAD | 7/8 IN DIA,140MM LG,9 TPI | *OBS*Fastener-Stud B : CR MOLY,SA193,GR B7, WITH 2 NUT, DWG. BE0023A-1-H62 & BE0023A-1-H63 160-VD-002. ( “Note: This item requires PMI testing and logging, if passed, markings and documentation as per the PMI specification are required.”)
29200000TL | EGC009008 | 58010319 | STUD BOLT: ALL-THREAD | 1-3/8 IN DIA, 240MM LG, 8 TPI | *OBS*Fastener-Stud B : CR MOLY, SA197, GR B7, WITH 2 NUTS, STEAM DRUM DWG. BE0023A-1-H62, DWG. BE0023A-1-H63, 160-VD-002. ( “Note: This item requires PMI testing and logging, if passed, markings and documentation as per the PMI specification ar
29200000TL | EGC009008A | 58002475 | BOLT: STUD ALL-THREAD | 5/8 IN DIA,90MM LG,11 UNC | *OBS*Fastener-BottWa : SA193,GR B7, HEAVY HEX.2NS, SA194-2H,DRAWING NO.: D0578-160VD001-D-03, TYPE: DRUM
29200000TL | EGC009008A | 58061220 | BOLT: STUD, 3/4 IN X 110MM LG. | WITH TWO HEAVY HEX NUTS | Fasteners / Hardware : ASSEMBLED; ALLOY STEEL ASTM A193 GRADE B7 ASTM A194 GRADE 2H | 1
29200000TL | EGC009008A | 58061233 | BOLT: STUD, 3/4 IN X 200MM LG. | WITH TWO HEAVY HEX NUTS | Fasteners / Hardware : ASSEMBLED; ALLOY STEEL ASTM A193 GRADE B7 ASTM A194 GRADE 2H
29200000TL | EGC009008A | 58061593 | BOLT:STUD,1-1/2 IN X 260MM LG | WITHOUT NUTS | ASSEMBLED, ALLOY STEEL, ASTM A193 GRADE B7, ASTM A194 GRADE 2H
29200000TL | EGC009008A | 58061828 | BOLT:STUD,1-3/8 IN X 295MM LG | WITH TWO HEAVY HEX NUTS | (8UN THDS); ASSEMBLED; STAINLESS STEEL, ASTM A193 GRADE B8T CLASS 2, ASTM A194 GRADE 8MA
29200000TL | EGC009009 | 58000065 | BOLT:STUD, ALL-THREAD | 1-1/8 IN DIA, 440 LG, 8 UN | *OBS*Fastener-Stud B : SA193-B7(BOLT) / SA194-2H(NUT), SA193/SA194, GR B7/2H, B1.1, 2 HEX NUT, SA 194 GR.2H, 105-ES-001 A/B, B1.1, 2 HEX NUT, SA 194 GR.2H, 105-ES-001 A/B
29200000TL | EGC009009 | 58012682 | STUD BOLT:NOZZLE,1-1/2 IN DIA | 254MM LG,8 UN,254MM THD LG,
29200000TL | EGC009009 | 58061642 | BOLT:STUD,1-1/8 IN X 205MM LG | WITH TWO HEAVY HEX NUTS | ASSEMBLED, ALLOY STEEL, ASTM A193 GRADE B7, ASTM A194 GRADE 2H | 1 |  |  | -12 | 1
29200000TL | EGC009009 | 58061679 | BOLT:STUD,1-3/8 IN X 350MM LG | WITHOUT NUTS | ASSEMBLED, ALLOY STEEL, ASTM A193 GRADE B7, ASTM A194 GRADE 2H
29200000TL | EGC009009 | 58061692 | BOLT:STUD,1-5/8 IN X 330MM LG | WITHOUT NUTS | ASSEMBLED, ALLOY STEEL, ASTM A193 GRADE B7, ASTM A194 GRADE 2H
29200000TL | EGC009009A | 58006331 | SCREW:CAP,1-1/2 IN DIA,175MMLG | 8UN,HEX HD,ALLOY STL,ASTM A193 | *OBS*Fastener-BottWa : ASME B18.2.1,GR B7, HEAVY, CHAMFER POINT, MILL TEST REPORTS
29200000TL | EGC009009A | 58006361 | STUD BOLT:1IN DIA, 240MM LG | 8 UNC,ALLOY STL,ASTM A193,GR | Fasteners / Hardware : B7, WITH TWO HEAVY HEX NUTS ASTM A194 GR 2H, ASSEMBLED | 1 |  |  | -12 | 1
29200000TL | EGC009009A | 58009788 | BOLT:STUD 1-1/8IN DIA,180MM LG | 8 UN,ALLOY STL,ASTM A193 | *OBS*Fastener-Stud B : GR B7, WITH TWO HEAVY HEX NUTS ASTM A194 GR 2H, ASSEMBLED | 1
29200000TL | EGC009009A | 58012609 | STUD BOLT:7/8 IN DIA,160MM LG | 9 UNC,ALLOY STL,ASTM A193
29200000TL | EGC009009A | 58000209 | BOLT: STUD,:NOZZLE,3/4 IN DIA | 10 UNC,5-1/4 IN THD LG,CR MO | Fasteners / Hardware : SA193,GR B7, WITH 2 HEX NUTS, SA194- 2H135-VD-007 | 1
29200000TL | EGC009010 | 58000731 | STUD BOLT: ALL-THREAD 1-1/2 IN | DIA,250MM LG,8 UN,SA193,GR B7 | *OBS*Fastener-Stud B : &quot;2N U, SA194-2H, EGTL1-SCC-VES-DD-500509, 150-VC-012 TYPE: TOWER THREAD LENGTH: 250, 2N U, SA194-2H, EGTL1-SCC-VES-DD-500509, 150-VC-012 TYPE: TOWER &quot;
29200000TL | EGC009010 | 58001715 | NUT:SEPARATOR | 1-7/8 IN DIA,8 UN | *OBS*Fastener-Other : SA194-GR-2H,SA194,GR 2H,H=D, 150-VD-006, EGTL1-MGT-VES-DD-500635
29200000TL | EGC009010 | 58003088 | STUD BOLT: ALL-THREAD | 1-7/8 IN DIA,430MM LG | *OBS*Fastener-Stud B : &quot;8 UN, SA193,GR B7, 2N U, SA194-2H, EGTL1-SCC-VES-DD-500536, 150-VD-007 TYPE: TOWER&quot;
29200000TL | EGC009010 | 58000697 | BOLT:STUD, ALL-THREAD | 1-1/2 IN DIA,245 MM LG,8 UN | *OBS*Fastener-Stud B : &quot;SA193-B7,SA193,GR B7,2N U, SA194-H, 130-VD-215, 130-VH-002, DRAWING D0561-130VD115/215-D-03, D0561-130VH002-D-03 TYPE: DRU THREAD LENGTH: 245&quot;
29200000TL | EGC009010A | 58006330 | BOLT: MACHINE,1-1/8 IN DIA | 265MM LG,8 UNC,HEAVY HEX HD,CS | *OBS*Fastener-BottWa : ASTM A307,GR B, WITH TWO WASHERS, WITH HEAVY HEX NUT ASTM A563 GR A, ASSEMBLED |  |  |  | -6 | 1
29200000TL | EGC009010A | 58006340 | STUD BOLT:3/4IN DIA, 90MM LG | 10 UNC,ALLOY STL,ASTM A193,GR | Fasteners / Hardware : B7, WITH TWO HEAVY HEX NUTS ASTM A194 GR 2H, ASSEMBLED | 1 |  |  | -4 | 1
29200000TL | EGC009010A | 58006433 | STUD BOLT:1-3/8IN DIA,370MM LG | 8 UN,SS,ASTM A193,GR B8T | *OBS*Fastener-Stud B : CLASS 2, WITH TWO HEAVY HEX NUTS ASTM A194 GR 8MA, ASSEMBLED
29200000TL | EGC009010A | 58061293 | BOLT: STUD, 1-1/8IN X 205MM LG | WITH TWO HEAVY HEX NUTS | Fasteners / Hardware : ASSEMBLED; ALLOY STEEL ASTM A193 GRADE B7 ASTM A194 GRADE 2H
29200000TL | EGC009010A | 58061819 | BOLT:STUD,1-3/4 IN X 195MM LG | WITH TWO HEAVY HEX NUTS | ASSEMBLED; STAINLESS STEEL, ASTM A193 GR B8T, ASTM A194 GR 8MA
29200000TL | EGC009011 | 58000280 | BOLT:STUD, ALL-THREAD | 1-1/4 IN DIA, 330 LG, 8 UN-B1. | *OBS*Fastener-Stud B : SA 453-660 GR.B, SA453, GR 660-B, 1 HEX NUT-SA453-660-B, 150-ES-003 A/B, TYPE: HP SHELL AND TUBE HEAT EXCHANGER, THREAD LENGTH: 330, 1 HEX NUT-SA453-660-B, 150-ES-003 A/B, TYPE: HP SHELL AND TUBE HEA..
29200000TL | EGC009011 | 58000281 | BOLT:STUD, ALL-THREAD | 3 IN DIA, 610 LG, 8 UN-B1.1 | *OBS*Fastener-Stud B : "SA 193 GR.B16 (BOLT) / SA 194 GR.7 (NUT), SA193/SA194, GR B16/7, 1 HEX NUT-SA194 GR.7-AISI4140, 1 HARDENED FLAT WASHER 6 THK, 150-ES-003 A/B, TYPE: HP SHELL AND TUBE HEAT EXCHANGER, THREAD LENGTH: 610, 1"
29200000TL | EGC009011 | 58000699 | BOLT:STUD, ALL-THREAD | 1-1/8 IN DIA,210 MM LG | *OBS*Fastener-Stud B : 8 UN,SA193-B7,SA193,GR B7, 2N U, SA194-2H,150-VD-034 TYPE: DRUM THREAD LENGTH: 210
29200000TL | EGC009011 | 58061547 | BOLT:STUD,1-5/8 IN X 395MM LG | WITH TWO HEAVY HEX NUTS | *OBS*Fastener-Stud B : ASSEMBLED, ALLOY STEEL ASTM A193 GRADE B7 ASTM A194 GRADE 2H |  |  |  | -32 | 1
29200000TL | EGC009011 | 58061980 | BOLT:STUD,1-5/8 IN X 395MM LG | WITHOUT NUTS | ASSEMBLED, STAINLESS STEEL, ASTM A193 GR B8T, ASTM A194 GR 8MA CLASS 2
29200000TL | EGC009011 | 58010972 | STUD | END,1-1/2 IN DIA,19 IN LG
29200000TL | EGC009011A | 58000012 | GASKET: HEAT EXCHANGER | GRAPHITE METAL LAYER 316L SS | Gaskets : KAMMPROFILE, CAMPROFILE, 1138 MM ID, 1188 MM OD, 5 MM THK, 10 MM RIB WD, 10 MM RADII, SHELL & TUBE, GMGC WITH PASS PART, KUK-IL INNOT - 2638-SPL2-G-01-02, 172-ES-002, GMGC WITH PASS PART, KUK-IL INNOT
29200000TL | EGC009011A | 58000055 | GASKET: HEAT EXCHANGER | GRAPHITE LAYER 304 SS | *OBS*Gage&Parts-Othe : CAMPROFILE B27A, B27A - 2 PASSES, 967 MM ID, 993 MM OD, 4 MM THK, 10 MM RIB WD, 0 RADII, SHELL SIDE, 105-ES-001 A/B MK 11, SIZE: 993 O.D. - 967 I.D. -4 THK., SHAPE: CIRCULAR, 105-ES-001 A/B MK 11, SIZE: 993 O
29200000TL | EGC009011A | 58000056 | GASKET: HEAT EXCHANGER | GRAPHITE LAYER 304 SS | Gaskets : CAMPROFILE B27A, B27A - 2 PASSES, 955 MM ID, 981 MM OD, 4 MM THK, 10 MM RIB WD, 0 RADII, SHELL SIDE, 105-ES-001 A/B MK 12, SIZE: 981 O.D. - 955 I.D. -4 THK., SHAPE: CIRCULAR, 105-ES-001 A/B MK 12, SIZE: 981 O.
29200000TL | EGC009011A | 58000058 | GASKET: HEAT EXCHANGER | GRAPHITE LAYER 304 SS | *OBS*Gage&Parts-Othe : CAMPROFILE B27A, CAMPROFILE B27A, 785 MM ID, 811 MM OD, 4 MM THK, NO RIB RIB WD, 0 RADII, SHELL SIDE, 120-ES-016 A/B, SIZE: 811 O.D. - 785 I.D. -4 THK., SHAPE: CIRCULAR, 120-ES-016 A/B, SIZE: 811 O.D. - 785 I.
29200000TL | EGC009011A | 58000059 | GASKET: HEAT EXCHANGER | GRAPHITE LAYER 304 SS | *OBS*Gage&Parts-Othe : CAMPROFILE B27A, CAMPROFILE B27A, 785 MM ID, 811 MM OD, 4 MM THK, 10 MM RIB WD, 0 RADII, SHELL SIDE, 2 PASSES / 120-ES-016 A/B, SIZE: 811 O.D. - 785 I.D. -4 THK., SHAPE: CIRCULAR, 2 PASSES / 120-ES-016 A/B, SI
29200000TL | EGC009011A | 58000060 | GASKET: HEAT EXCHANGER | GRAPHITE LAYER 304 SS | *OBS*Gage&Parts-Othe : CAMPROFILE B27A, CAMPROFILE B27A, 813 MM ID, 839 MM OD, 4 MM THK, NO RIB RIB WD, NO RIB RADII, 130-ES-004 A/B, SIZE: 839 O.D. - 813 I.D. -4 THK., SHAPE: CIRCULAR, 130-ES-004 A/B, SIZE: 839 O.D. - 813 I.D. -4 T
29200000TL | EGC009011A | 58000061 | GASKET: HEAT EXCHANGER | GRAPHITE LAYER 304 SS | *OBS*Gage&Parts-Othe : CAMPROFILE B27A, CAMPROFILE B27A, 813 MM ID, 839 MM OD, 4 MM THK, 10 MM RIB WD, 0 RADII, SHELL SIDE, 130-ES-004 A/B, SIZE: 839 O.D. - 813 I.D. -4 THK., SHAPE: CIRCULAR, 130-ES-004 A/B, SIZE: 839 O.D. - 813 I.D
29200000TL | EGC009011A | 58009416 | GASKET:18IN,GRAPHITE,CIRCULAR | FOR GATE, GLOBE AND CHECK | Gaskets : VALVES
29200000TL | EGC009011A | 58021461 | GASKET | SPIRAL WOUND | Gaskets : GASKET,SPIRAL WOUND:24 IN PIPE,600 LB,316FG SS INNER RING,CS OUTER RING,FLEXIBLE GRAPHITE/FLEXICARB FILLER,316 SS
29200000TL | EGC009011A | 58061317 | BOLT: STUD, 1-1/8IN X 175MM LG | WITH TWO HEAVY HEX NUTS | Fasteners / Hardware : ASSEMBLED; ALLOY STEEL ASTM A320 GRADE L7 ASTM A194 GRADE 7
29200000TL | EGC009011A | 58061318 | BOLT: STUD, 1-1/8IN X 195MM LG | WITH TWO HEAVY HEX NUTS | Fasteners / Hardware : ASSEMBLED; ALLOY STEEL ASTM A193 GRADE B7 ASTM A194 GRADE 2H
29200000TL | EGC009011A | 58061321 | BOLT: STUD, 1-1/2IN X 420MM LG | WITH TWO HEAVY HEX NUTS | Fasteners / Hardware : ASSEMBLED; ALLOY STEEL ASTM A193 GRADE B7 ASTM A194 GRADE 2H
29200000TL | EGC009011A | 58061809 | BOLT:STUD,1-1/2 IN X 560MM LG | WITH TWO HEAVY HEX NUTS | ASSEMBLED; ALLOY STEEL ASTM A193 GRADE B7 ASTM A194 GRADE 2H
29200000TL | EGC009011A | 58006393 | STUD BOLT:1-7/8IN DIA,455MM LG | 8 UN,ALLOY STL,ASTM A193,GR | *OBS*Fastener-Stud B : B7, WITH TWO HEAVY HEX NUTS ASTM A194 GR 2H, ASSEMBLED
29200000TL | EGC009011A | 58061316 | BOLT: STUD, 1-1/8IN X 170MM LG | WITH TWO HEAVY HEX NUTS | Fasteners / Hardware : ASSEMBLED; ALLOY STEEL ASTM A320 GRADE L7 ASTM A194 GRADE 7 |  |  |  | -16 | 1
29200000TL | EGC009012 | 58000001 | GASKET:CAMPROFILE GRAPHITE | 618 ID X 658 OD X5 MM THK | WITH GRAPHITE LAYER AND MONEL, 0 RIB WD, 0 RADII, SHELL & TUBE, SHELL GIRTH FLANGE |  | -3 | 3
29200000TL | EGC009012 | 58000024 | GASKET:DEAERATOR KAMPROFILE | 24 IN X 4MM THK,316L SS CORE | ASME 150 LB RF, FOR MANHOLE M1, M2 - DEG-402 SH1- POS.43 AND FOR MANHOLE M3 - DEG-400 SH1-POS.46, ASME 150 LB RF
29200000TL | EGC009012 | 58000026 | GASKET:DEAERATOR,36 IN X 4 T | 316L SS CORE | FOR NOZZLE B5 - DEG 403 SH1 POS.6, ASME 150 LB RF
29200000TL | EGC009012 | 58000054 | GASKET:CAMPROFILE | 993 MM O.D, 967 MM I.D | 4 MM THK., GRAPHITE LAYER 304 SS, CIRCULAR, 105-ES-001 B MK 10, STYLE: B27A - CIRCULAR, 105-ES-001 B MK 10, STYLE: B27A - CIRCULAR. FOR CS SHELL & TUBE EXCHANGERS
29200000TL | EGC009012 | 58000296 | GASKET: CAMPROFILE B27A | HP SHELL & TUBE HEAT EXCH | Gaskets : WITHOUT ID BRAZING "1025 O.D. 1012 I.D, 4 THK., GRAPHITE LAYER MONEL, CIRCULAR CONVEX GROOVED CAMPROFILE GASKET PART/STYLE MUNBER B27A" REFERENCE DRAWING NUMBER EGTL1-BRE-HEX-DD-200008
29200000TL | EGC009012 | 58003840 | GASKET:KAMMPROFILE | 24 IN X 4MM THK | &quot;316L SS CORE,ASME 150 LB RF, DRAWING NO.D0578-160VD001-D-02 STYLE: KAMPROFILE INSIDE DIAMETER: 24 IN THICKNESS: 4 MM, DRUM&quot;
29200000TL | EGC009012 | 58010193 | GASKET: HEAT EXCHANGER CAM | PROFILE, GRAPHITE METAL | Power Transmission Equipment & Replacement Parts : &quot;LAYER/304 SS,762MM ID,788MM OD,5MM THK,0 RIB WD,0 RADII,SHELL SIDE, GMGC-160-ES-003 KUK-IL INNOT CO., LTD.-2606SPL-G-01-03, GMGC-160-ES-003 (FOR SHELL & TUBE HEAT EXCH)&quot;
29200000TL | EGC009FLR | 58009392 | GASKET:KAMPROFILE SERRATED MTL | SIZE: 2045 X1995 X 4MM THK | Lamons LP1 Gasket, OD 2045mm x ID 1995mm x 4mm thick, S/S316 serrated metal core, Kam Profile with APX2 Graphite | 1 | -8 | 2 | -1 | 1
29200000TL | EGC009FLR | 58011197 | GASKET:COVER 2045 MM OD | X 1995 MM ID X 4 MM,316 SS/ | Dome cover gasket for pressure leaf filter change out.
29200000TL | EGC010001 | 58000048 | GASKET: NON-SPIRAL FLANGE | 2-1/2 IN PIPE, 150 LB | Gaskets : GARLOCK 3200, 2.875 IN ID, 5.125 IN OD, 1/16 THK, MAGNETIC LEVEL GAUGE, 105-LG-0101, 120-LG-0033, 120-LG-0034, 130-LG-0016, 130-LG-2023, 130-LG-1023, 172-LG-0005A, 172-LG-0005B, 172-LG-0101A, 172-LG
29200000TL | EGC010001 | 58000049 | GASKET: NON-SPIRAL FLANGE | 2-1/2 IN PIPE, 300-600 LB | Gaskets : 2.875 IN ID, 5.125 IN OD, 1/16 IN THK, STYLE 3200 COMPRESSED, NON-ASBESTOS (CNA) GASKETING ARAMID FIBERS WITH A SBR BINDER.
29200000TL | EGC010001 | 58009342 | KIT: REPAIR | CENTRIFUGAL PUMP | *OBS*GS&P-Other : CONTAINS (8) SPRING COIL,(1) RETAINING RING,(1) O-RING,(1) SEAL FACE WASHER, CONSTING OF: SPRING COIL ,QTY:8,PART NUMBER: SP07AA03DB; RING, RETAINING ,QTY:1,PART NUMBER: RJ08BA03DB; DISC, SPRING BACK |  | -1 | 1
29200000TL | EGC010001 | 58009346 | SLEEVE: PUMP CENTRIFUGAL | END, 1.5020 IN | Pump - Centrifugal - Parts : 316 SS, 150-PC-005-W |  |  |  | -1 | 1
29200000TL | EGC010001 | 58009349 | O-RING:CENTRIFUGAL PUMP | 5/8IN ID,13/16 IN OD,3/32IN WD | *OBS*GS&P-O-Rings : NITRILE,2-114, 150-PC-005-W
29200000TL | EGC010001 | 58009350 | O-RING: NITRILE | (SUNDYNE 14-040UC) | Seals : SPARE PARTS FOR MJ503
29200000TL | EGC010001 | 58009351 | O-RING:CENTRIFUGAL PUMP | 2-1/2 IN ID, 2-11/16 IN OD | *OBS*GS&P-O-Rings : 3/32IN WD,VITON FLUOROELASTOMER,AS 568A-144, 150-PC-005-W. FOR MODEL LMV-322 CENTRIFUGAL PUMP
29200000TL | EGC010001 | 58009353 | SEAL: COVER,1-1/2 IN BUNA | CENTRIFUGAL PUMP | *OBS*GS&P-Other : 150-PC-005-W. V-RING 1-1/2 IN BUNA
29200000TL | EGC010001 | 58009361 | RING:SEAL MATING, 1-1/4 IN ID | X 2-1/8 IN OD X 3/16 IN | Pumps-Other : TUNGSTEN CARBIDE, 150-PC-005-W. |  | -1 | 1 | -1 | 1
29200000TL | EGC010002 | 58013057 | NUT: HEX HEAVY, 1-1/8 IN DIA, | 8 UN,27.4 MM HT,CS,SA194,GR 2H
29200000TL | EGC010002 | 58013062 | NUT: HEX HEAVY,1-1/2 IN DIA, | 8 UN,36.4 MM HT,CS,SA194,GR 2H
29200000TL | EGC010003 | 58003133 | BAR: ROUND,1/2 IN DIA,10 IN LG | CU ALLOY,ASTM B187,C11000 | Raw Metals - All :7 OF 72 IN LG, BARS MAY BE USED, (WORKSHOP TOOLS & EQUIP)
29200000TL | EGC010003 | 58003134 | BAR: ROUND,3/4 IN DIA,10 IN LG | ALLOY,ASTM B187,C11000 | Raw Metals - All :7 OF 72 IN LG, BARS MAY BE USED, (WORKSHOP TOOLS & EQUIP)
29200000TL | EGC010003 | 58006692 | FUSE:FAST ACTING,5A | 115,AXIAL LEAD,GLASS | Electric Components - Motor / Generator :1/4 IN DIA X 1-1/4 IN LG, FUSE AT INLET (FU1) IS AGC 5, MA BAG HANDLING EQUIPMENT
29200000TL | EGC010003 | 58006693 | FUSE:FAST ACTING,1A | 115,AXIAL LEAD,GLASS | Electric Components - Motor / Generator :1/4 IN DIA X 1-1/4 IN LG,EGTL1-CCC-MEC-MM-450100 PG 21, FUSE ON CIRCUIT TIMER BOARD IS AGC 1, MA BAG HANDLING EQUIPMENT | 1
29200000TL | EGC010003 | 58006694 | TERMINAL:110VAC | 1PH 60HZ | Electric Components - Conduit / Fitting :MA BAG HANDLING EQUIPMENT
29200000TL | EGC010003 | 58010519 | WHEEL:TROLLEY/BRIDGE BRAKE | ALUM OVERHEAD CRANE | Material Handling -Whse / Dock Equipment & Accessories :105-XX-001,120-XX-004, 130-XX-001,CROSS REF DWG: / EGTL1-KCL-MEC-OM-201201 / EGTL1-KCL-MEC-OM-301301, 105-XX-001,120-XX-004, 130-XX-001
29200000TL | EGC010003 | 58062431 | BOLT: MACHINE FULL THREADED | 1-1/4 IN X150MM LONG | WITH NUT (UNC THDS); ASSEMBLED; CARBON STEEL, ASTM A307 GRADE B, ASTM A563 GR A, GALV, (MECHANICALLY DEPOSITED)
29200000TL | EGC010004 | 58014682 | KIT: SEAL, FOR MOTOR | AIR COOLED CONDENSER
29200000TL | EGC010004 | 58061423 | GASKET: SPIRAL WOUND, 6 IN | ASME B16.20; CLASS 600 | Gaskets : STAINLESS STEEL WINDING; GRAPHITE FILLER; TYPE 304 STAINLESS STEEL INNER RING; CARBON STEEL OUTER RING | 5
29200000TL | EGC010006 | 58000033 | NUT:HEX HEAVY | 3/4IN DIA,10 UNC,21/32 IN HT | Gaskets : CS,SA194,GR 2H, FOR NOZZLE V2- DEG 400 SH.1 POS. 86
29200000TL | EGC010006 | 58022829 | CONNECTOR: CABLE/CONDUIT | 1/2 IN HUB | Electric Components - Conduit / Fitting :FLEXIBLE CORD CONNECTOR, 0.50 IN- 0.63 IN,LIQUID-TIGHT, STRAIGHT, STEEL
29200000TL | EGC010006 | 58022930 | UNION: CONDUIT EXPLOSION-PROOF | 2 IN,FEMALE-FEMALE,FERALOY | Electric Components - Conduit / Fitting :STRAIGHT FITTING
29200000TL | EGC010007 | 58000238 | GASKET:FILTER,CIRCULAR | 150MM ID X 178MM OD X 3MM THK | Gaskets : GYLON 3500,CIRCULAR,FOR 5.0 M2 ZWAG FILTER
29200000TL | EGC010007 | 58009360 | PUMP: CENTRIFUGAL | 3 IN INLET,2 IN OUTLET | Pumps-Other : 95 MM IMPELLER,1 STAGE,10.10 M3/HR RATED CAPACITY,59.1 BAR,44.9 M NPSH,18482 RPM,ELECTRIC MOTOR,STL CASING,SS IMPELLER, LUBE REVERSIBLE, 150-PC-005-W
29200000TL | EGC010007 | 58016412 | VALVE:SOLENOID 1/4 IN NPT PIPE | 115 WATTS,316 SS BODY,3-WAY | Valve - On/Off, solenoid, actuated :DIRECT ACTING,24 VDC,BRASS ENCLOSURE, SKINNER (OLD PN: 71335SN2GGNJIN0N0H111C2) |  |  |  | -1 | 1
29200000TL | EGC010007 | 58016413 | VALVE:SOLENOID 1/4 IN NPT PIPE | 1/16 IN ORIFICE,24VDC,316 SS | Valve - On/Off, solenoid, actuated :BODY,3-WAY,DIRECT ACTING VALVE, SKINNER
29200000TL | EGC010007 | 58016414 | REGULATOR: AIR FILTER | 5-100 PSIG (0.3 TO 3.5 BAR) | *OBS*Filtration-Elem : OUTLET,PORT SIZE 1/4 IN,316 SS BODY, ELEMENT= 5 UM; THREADS= PTF
29200000TL | EGC010007 | 58019476 | VALVE: RELIEF PRESSURE, 1/4 IN | MNPT INLET,1/4 IN,FNPT OUTLET | Valve-Safety Relief : 6000 LB,316 SS BODY,316 SS TRIM,LOCKING-CAP OPERATED, 300 DEG F, VITON (FOR CHEMICAL DOSING SKIDS) (DUPLICATE OF 58100321 )ITEM IS THE SAME AS 58100321.
29200000TL | EGC010008 | 58010502 | WHEEL:BRAKE,ALUM | OVERHEAD CRANE | Material Handling - Lifting Equipment and Accessories : INFORMATION:120-XX-106/206, 105-XX-001, 120-XX-004, 130-XX-001,CROSS REF DWG: / EGTL1-KCL-MEC-OM-200201 / EGTL1-KCL-MEC-OM-051101 / EGTL1-KCL-MEC-OM-201201 / EGTL1-KCL-MEC-OM-30; PART OF HOIST MOTOR
29200000TL | EGC010008 | 58010516 | DISC: BRAKE | OVERHEAD CRANE ALUM | Material Handling - Lifting Equipment and Accessories : &quot;BRAKE WHEEL & HARDWARE KIT, 105-XX-001,120-XX-004, 130-XX-001, 190-XX-001,CROSS REF DWG: / EGTL1-KCL-MEC-OM-201201 / EGTL1-KCL-MEC-OM-301301 / EGTL1-KCL-MEC-OM-901501 PART USED IN HO ST GEAR,
29200000TL | EGC010008 | 58060216 | CLAMP | EQUAL | Fasteners / Hardware :
29200000TL | EGC010008 | 58060221 | CLAMP | UNEQUAL | Fasteners / Hardware :
29200000TL | EGC010008 | 58060224 | TOOL:MAGNETIC | P/N 009700-001 | Tools - Hand / Power :
29200000TL | EGC010008 | 58060225 | MAGNET:CALIBRATION | P/N 102740-002 | Tools - Hand / Power :
29200000TL | EGC010009 | 58002363 | STEM: VALVE,BALL,2 IN 900-1500 | 3 IN 150-600 VALVE,1-1/8IN DIA | Valve-Ball : 14-1/2 IN LG,SS ASTM A638 GR 660 RC 35 MAX, 1 PC, 1-1/8 IN DIA W/ 1 IN-6 ACME, XDALAG
29200000TL | EGC010009 | 58009340 | KEY:CENTRIFUGAL PUMP | STL | Power Transmission Equipment & Replacement Parts : 150-PC-005-W
29200000TL | EGC010009 | 58019891 | CLAMP:WAND DRUM SEAL WORMGEAR | .31 IN THK X 30 IN DIA,430 SS | *OBS*GS&P-O-Rings : CROSS REF DWG SCHMALZ SPARE PARTS MANUAL (FOR FRESH CATALYST PACKAGE)
29200000TL | EGC010009 | 58019967 | CELL: LOAD STRAIN GAGE, | 1000 LB CAPACITY | Material Handling - Lifting Equipment and Accessories : FRESH CATALYST PACKAGE
29200000TL | EGC010010 | 58018725 | RIVET: BLIND 4 MM DIA | 10 MM LG GENERAL PURPOSE | *OBS*Fastener-Other : DOME HD, 3/16 IN - 1/4 IN GRIP RANGE, 0.328 IN, ALUM/MILD STL, 500 PER PACK | 2
29200000TL | EGC010010 | 58061516 | BOLT: MACHINE HEAVY HEX HEAD | 5/8 IN X 70MM LG | WITH TWO WASHERS WITH HEAVY HEX NUT; ASSEMBLED CARBON STEEL ASTM A307 GRADE B ASTM A563 GRADE A
29200000TL | EGC010010 | 58062433 | BOLT: MACHINE, HEX HEAD | 3/4 IN X 90MM LONG | PORTLAND BOLT WITH HEAVY HEX NUT (UNC THDS); ASSEMBLED; CARBON STEEL, ASTM A307 GRADE B, ASTM A563 GR A, GALV, (MECHANICALLY DEPOSITED) BOLT: MACHINE, HEX HEAD, 3/4 IN X 90MM LONG, MODEL# - ASTM A307 GRADE B / ASTM
29200000TL | EGC010010 | 58065367 | SOCKOLET: MSS SP-97 | 36 IN- 1 1/2 IN X 3/4 IN | CLASS 3000, CARBON STEEL ASTM A105 (UNS K03504) POSSESTZZZAAAZ
29200000TL | EGC010011 | 58061263 | BOLT: STUD, 5/8 IN X 65MM LG | WITH TWO HEAVY HEX NUTS | Fasteners / Hardware : ASSEMBLED; ALLOY STEEL ASTM A193 GRADE B7 ASTM A194 GRADE 2H |  | -12 | 2
29200000TL | EGC010011 | 58061362 | GASKET: FLAT RING, 3/4 IN | ASME B16.21; CLASS 150 | 1.50 MM THICK; POLYTETRAFLUOROETHYLENE
29200000TL | EGC010011 | 58061401 | GASKET: SPIRAL WOUND, 1/2 IN | ASME B16.20; CLASS 300 | STAINLESS STEEL WINDING; GRAPHITE FILLER; TYPE 304 STAINLESS STEEL INNER RING; TYPE 304 STAINLESS STEEL OUTER RING
29200000TL | EGC010012 | 58061228 | BOLT: STUD, 3/4 IN X 165MM LG. | WITH TWO HEAVY HEX NUTS | Fasteners / Hardware : ASSEMBLED; ALLOY STEEL ASTM A193 GRADE B7 ASTM A194 GRADE 2H
29200000TL | EGC010012 | 58061760 | SCREW: CAP, HEAVY HEXAGON HEAD | 7/8 IN X 130MM LG | 6UN THREAD SERIES, CHAMFER POINT, ALLOY STEEL, ASTM A193 B7,
29200000TL | EGC010013 | 11990529 | BOLT:HEX HEAD TYPE:STUD | DIA:3/4 IN LG:110 MM LG | THRDS:8UN THDS MATL:STAINLESS STEEL SPEC:ASTM A193 GRADE B8 CLASS 2, A GRADE:B8 CL2 BOLT: STUD, 3/4 IN X 110 MM LGWITH TWO HEAVY HEX NUTS(8UN THDS); ASSEMBLED; STAINLESS STEEL, ASTM A193 GRADE B8 CLASS 2, ASTM A194 GRADE 8. |  |  |  | -4 | 1
29200000TL | EGC010013 | 11990531 | BOLT:HEX HEAD TYPE:STUD | DIA:3/4 IN LG:140 MM LG | THRDS:8UN THDS MATL:STAINLESS STEEL SPEC:ASTM A193 GRADE B8 CLASS 2, A GRADE:B8 CL2 BOLT: STUD, 3/4 IN X 140 MM LG WITH TWO HEAVY HEX NUTS(8UN THDS); ASSEMBLED; STAINLESS STEEL, ASTM A193 GRADE B8 CLASS 2, ASTM A194 GRADE 8.
29200000TL | EGC010013 | 11990532 | BOLT: STUD W/2 HEAVY HEX NUTS | DIA:3/4 IN X 55 MM LG(8UN THD) | BOLT: STUD, 3/4 IN X 155MM LGWITH TWO HEAVY HEX NUTS (8UN THDS); ASSEMBLED, STAINLESS STEEL, ASTM A193 GRADE B8 CLASS 2, ASTM A194 GRADE 8.
29200000TL | EGC010013 | 11990539 | BOLT: STUD W/2 HEAVY HEX NUTS | DIA:3/4 IN X230 MM LG(8UN THD) | BOLT: STUD, 3/4 IN X 230MM LGWITH TWO HEAVY HEX NUTS (8UN THDS); ASSEMBLED, STAINLESS STEEL, ASTM A193 GRADE B8 CLASS 2, ASTM A194 GRADE 8
29200000TL | EGC010013 | 11990540 | BOLT: STUD W/2 HEAVY HEX NUTS | DIA:3/4 IN X240 MM LG(8UN THD) | BOLT: STUD, 3/4 IN X 240MM LGWITH TWO HEAVY HEX NUTS (8UN THDS); ASSEMBLED, STAINLESS STEEL, ASTM A193 GRADE B8 CLASS 2, ASTM A194 GRADE 8.
29200000TL | EGC010013 | 58000242 | BUSHING: DU,71 MM ID,CS | FOR 5.0 M2 ZWAG FILTER | Filtration - Filters/ Other :
29200000TL | EGC010013 | 58000249 | RING: PISTON,SCRAPER,TEFLON | 178MM X 150MM X 14MM | Filtration - Filters/ Other : FOR 5.0 M2 ZWAG FILTER
29200000TL | EGC010013 | 58000252 | SENSOR: ROTATION,2MM RANGE | 5-25VDC, SS | Filtration - Filters/ Other : FOR 5.0 M2 ZWAG FILTER
29200000TL | EGC010014 | 58010517 | DISC: BRAKE CRANE,STK | OVERHEAD CRANE | Heating Ventilation and Air Conditioning Equipnment & Parts : &quot;105-XX-001,120-XX-004, 130-XX-001,CROSS REF DWG: / EGTL1-KCL-MEC-OM-201201 / EGTL1-KCL-MEC-OM-301301 PART OF HOIST MOTOR, 105-XX-001,120-XX-004, 130-XX-001,CROSS REF DWG: / EGTL1-KCL-
29200000TL | EGC010014 | 58022931 | UNION: CONDUIT EXPLOSION-PROOF | 1-1/2 IN,FEMALE-FEMALE,FERALOY | Electric Components - Conduit / Fitting :STRAIGHT FITTING
29200000TL | EGC010015 | 58000216 | BOLT: STUD 1-1/8 IN DIA | 8 UN,6 1/4 IN THD LG,CR MO | Fasteners / Hardware : SA193,GR B7, 120-VD-017, WITH 2 HEX NUTS - SA194-GR2H120-VD-017
29200000TL | EGC010015 | 58006339 | STUD BOLT:3/4IN DIA, 65MM LG | 10 UNC,ALLOY STL,ASTM A193,GR | Fasteners / Hardware : B7, WITH TWO HEAVY HEX NUTS ASTM A194 GR 2H, ASSEMBLED
29200000TL | EGC010015 | 58009348 | WASHER: TAB,5/8 IN NOM | 5/8 IN ID,1-7/8 IN OD,3/32 IN | Fasteners / Hardware : 316 SS, 150-PC-005-W., 150-PC-005-W. FOR CENTRIFUGAL PUMP
29200000TL | EGC010015 | 58017976 | GASKET:DISCHARGE FLG | BLUE GUARD,ROUND | Gaskets : 172-PC-013, 172-PC-013W, 172-PC-014 (MODEL 3171 ST 1X1.5-6, EGTL1-GOU-MEC-DD-720902 PART 351A, GP, STEAM TURBINE COND. PUMP
29200000TL | EGC010015 | 58020618 | VALVE:FLOW CONTROL,1/2 IN | 150 LB,NPT | Valve - Control : CR PLTD DIE CAST ZINC BODY,SS SEAT,ADJUSTMENT SCREW OPERATED,-25 TO 95 DEG C,BUNA-N,DIRECT MOUNT
29200000TL | EGC010016 | 11990534 | BOLT: STUD W/2 HEAVY HEX NUTS | DIA:3/4 IN X180 MM LG(8UN THD) | BOLT: STUD, 3/4 IN X 180MM LGWITH TWO HEAVY HEX NUTS (8UN THDS); ASSEMBLED, STAINLESS STEEL, ASTM A193 GRADE B8 CLASS 2, ASTM A194 GRADE 8
29200000TL | EGC010016 | 58018535 | DETECTOR: SMOKE POINT TYPE | FOR FIRE & GAS DETECTION | Fire and Gas Control Systems : AUTRONICA PN 116-BHH300. | 1 |  |  | -2 | 1
29200000TL | EGC010016 | 58019891 | CLAMP:WAND DRUM SEAL WORMGEAR | .31 IN THK X 30 IN DIA,430 SS | *OBS*GS&P-O-Rings : CROSS REF DWG SCHMALZ SPARE PARTS MANUAL (FOR FRESH CATALYST PACKAGE)
29200000TL | EGC010017 | 11990551 | BOLT:HEX HEAD TYPE:STUD | DIA:1-1/4 IN LG:250 MM LG | THRDS:STD MATL:STAINLESS STEEL SPEC:ASTM A193 GRB8 CL2, ASTM A194 GRADE:B8 CL2 BOLT: STUD, 1-1/4 IN X 250 MM LG WITH TWO HEAVY HEX NUTSASSEMBLED, STAINLESS STEEL, ASTM A193 GR B8 CLASS 2, ASTM A194 GR 8.
29200000TL | EGC010017 | 58000904 | GLASS:GAGE,9,TRANSPARENT | TEMPERED BOROSILICATE | Instruments - Other & Parts : 145-LG-0102A, 145-LG-0101B, 145-LG-0101A
29200000TL | EGC010017 | 58000905 | GASKET: FLANGE NON-SPIRAL | 5000 PSIG @ 550 F | Gaskets : &quot;IFG5500,0.656 IN ID,1.344 IN OD,1/32 IN THK, IFG5500, 145-LG-0102B, 145-LG-0102A, 145-LG-0101B, 145-LG-0101A , SIZE: 9 , SHAPE: OBLONG&quot;
29200000TL | EGC010017 | 58000906 | GLASS: LEVEL GAUGE FLAT | REFLEX,9,4000PSIG @ 100 F | Level Measuring Instruments : &quot;TEMPERED BOROSILICATE,CLEAR, IFG5500, 145-LG-0102B, 145-LG-0102A, 145-LG-0101B, 145-LG-0101A , SIZE: 9 , SHAPE: OBLONG&quot;
29200000TL | EGC010017 | 58002120 | BEARING: DE AND NDE | FOR ELECTRIC MOTOR | Bearings & Accessories - All :27 W MM X 50 ID MM X 110 OD MM,BALL,81348 SERIES,STL, 2P, RELIANCE, 135-PX-001A/B, POWER: 30 HP, VOLTAGE: 460, FREQUENCY: 60 FRAME: 286TSC, DE/NDE BEARING, 2P, RELIANCE,
29200000TL | EGC010018 | 58000227 | VALVE: SOLENOID 1/4 IN PIPE | 3/32 IN ORIFICE,24V DC | Electric-Other : 303 SS BODY,3-WAY,2-POSITION,115 LB,NPT,NC,MOLDED,EP/WATERTIGHT ENCLOSURE, FOR 5.0 M2 ZWAG FILTER, ITEM 20 |  |  |  | -1 | 1
29200000TL | EGC010018 | 58018555 | BARRIER INTRINSICALLY SAFE IS | INTRINSICALLY SAFE BARRIER | Heating Ventilation and Air Conditioning Equipnment & Parts : INTRINSICALLY SAFE BARRIER FOR FIRE & GAS DETECTION AUTRONICA PN 116-BZ500 USED IN ADMIN BUILDING, LABORATORY, MAINTENANCE WORKSHOP, CONTROL ROOM, SUBSTATIONS, OPERATOR SHELTER, METERING HOUSE
29200000TL | EGC010019 | 58002387 | SET:SAFETY LATCH | OVERHEAD CRANE | Fasteners / Hardware : PART OF HOIST HOOK, STL, 2000 KG 145-XX-014
29200000TL | EGC010019 | 58007660 | ASSEMBLY:PLUG,RETAINER,8 IN | 316 SS 20B64/COCRA | Valve-Plug : CONTROL VALVES
29200000TL | EGC010019 | 58009336 | O-RING:CENTRIFUGAL PUMP | FLUOROCARBON | Gaskets : 150-PC-005-W | 1
29200000TL | EGC010019 | 58009337 | O-RING:VITON,1-5/8IN ID | 1-13/16 IN OD, 3/32 IN WD | Gaskets : FLUOROELASTOMER,AS 568 - 130, 150-PC-005-W, CENTRIFUGAL PUMP | 1
29200000TL | EGC010019 | 58018722 | RIVET: BLIND 3.2 MM DIA | 10 MM LG GENERAL PURPOSE | *OBS*Fastener-Other : DOME HD, 3/16 IN - 1/4 IN GRIP RANGE, 0.262 IN, ALUM/MILD STL, 500 PER PACK
29200000TL | EGC010020 | 58000248 | GLASS: SIGHT | 100 MM X 20 MM,300 | *OBS*Gage&Parts-LiqL : BOROSILICATE,CLEAR,FOR 5.0 M2 ZWAG FILTER
29200000TL | EGC010020 | 58006040 | FILTER: OIL,96MM DIA X 200MM | PLEATED PAPER ELEMENT | :>*OBS*Filtration-Elem : 10 MICRON,ALUMINUM HSG, 150-PC-040, TEMPORARY START-UP DIESEL PUMP
29200000TL | EGC010020 | 58100257 | VALVE:PRESSURE,171-PSV-0563 | INLET SIZE-50MM, OUTLET-50MM | INLET-, & OUTLET-,; FOR SLDGE AIR LIFT SETTLR BASIN B; MODEL NUMBER-SV7; SET PRESSURE - 90 BARGQA Code 02, 04, 05, 07, 23, 27
29200000TL | EGC010020 | 58100315 | VALVE:PRESSURE,173-PSV-0011 | INLET SIZE-12MM, OUTLET-12MM | INLET-THREADED - MALE, & OUTLET-THREADED - FEMALE,; FOR MOBILE HP PUMP STATION OUTLET; MODEL NUMBER-10.1
29200000TL | EGC010021 | 58005873 | O-RING: THRUST OD,31.42MM ID | 34.04MM OD,2.62MM,VITON,2-124 | *OBS*GS&P-O-Rings : AS568-124, 105-PC-001A, 105-PC-001B, 105-PC-002A, 105-PC-002B, (MODEL 3196 MTX 1.5 X 3 -13) 130-PC-109A, 130-PC-109B, 130-PC-209A, 130-PC-209B, (MODEL 3196 1.5X3-13) STEAM TURBINE COND. PUMP
29200000TL | EGC010021 | 58015652 | TRUCK: HYDRAULIC GATE, W4 | STEEL | Furniture : W4, ASSY, CROSS REF DWG NO EGTL1-CFC-CIV-DD-000001, EGTL1-CFC-CIV-DD-000004
29200000TL | EGC010021 | 58015657 | YOKE: CATCHER, 3 IN | GALVANZED STEEL | Furniture : PAIR, CROSS REF DWG NO EGTL1-CFC-CIV-DD-000001, EGTL1-CFC-CIV-DD-000004
29200000TL | EGC010021 | 58015661 | ARM: BARB ARM CENTER | 1 IN-2-3/8 IN LG, ALUMINUM | Furniture : HEAVY DUTY, CROSS REF DWG NO EGTL1-CFC-CIV-DD-000001, EGTL1-CFC-CIV-DD-000004
29200000TL | EGC010021 | 58015665 | CAP | END, 11 IN, GAL STEEL | Furniture : CROSS REF DWG NO EGTL1-CFC-CIV-DD-000001, EGTL1-CFC-CIV-DD-000004
29200000TL | EGC010021 | 58017956 | O-RING TYPE:PUMP SEAL ID:60MM | OD:62.62MM WIDTH:N/A SEC | PUMPS-OTHER : AS568-142,173-PC-001A, 173-PC-001B, 173-PC-002A, 173-PC-002B, 173-PC-003A, 173-PC-003B, STEAM TURBINE COND. PUMP. (TEFLON ) |  |  |  | -1 | 1
29200000TL | EGC010021 | 58017960 | O-RING:RADIAL LAB SEAL,75.92MM | 77.67 MM OD,1.78 MM WD,VITON | *OBS*GS&P-O-Rings : AS568-041,173-PC-001A, 173-PC-001B, 173-PC-002A, 173-PC-002B, 173-PC-003A, 173-PC-003B (MODEL 3180 M 4X6-19), STEAM TURBINE COND. PUMP
29200000TL | EGC010021 | 58017962 | O-RING:THRUST LAB SEAL,66.4 MM | 68.18 MM OD,1.78 MM WD,VITON | AS568-38,173-PC-001A, 173-PC-001B, 173-PC-002A, 173-PC-002B, 173-PC-003A, 173-PC-003B (MODEL 3180 M 4X6-19), STEAM TURBINE COND. PUMP.Drawing Number: A257366C; ITT JOB NUMBER: A77C; PUMP SERIAL NUMBER: E257C366-1-2-3-4-5-6
29200000TL | EGC010021 | 58017971 | O-RING:IMPELLER,26.7MM ID | 28.48MM OD,1.78MM,VITON,2-023 | *OBS*GS&P-O-Rings : AS568-23, 173-PC-005BA, 173-PC-005B, 173-PC-006A, 173-PC-006B, 173-PC-007A, 173-PC-007B(MODEL 3196 STX 1.5X3-8), FOR STEAM TURBINE COND. PUMP |  |  |  | -1 | 1
29200000TL | EGC010021 | 58022893 | O-RING:CONDUIT OUTLET BOX | 4 IN ID,4 IN OD,3-1/2 IN WD | Electric Components - Conduit / Fitting :NEOPRENE, TYPE EAB SERIES REPLACEMENT
29200000TL | EGC010021 | 58023005 | PLUG: CONDUIT | EXPLOSION-PROOF,THREADED | Electric Components - Conduit / Fitting :1-1/4 IN,SQ HD,THD,ALUM
29200000TL | EGC010021 | 58023126 | ELBOW: CONDUIT, 45 DEG | 1-1/2 IN,FEMALE,FERALOY IRON | Electric Components - Conduit / Fitting :ALLOY, EXPLOSION-PROOF SHORT ELBOW
29200000TL | EGC010022 | 58018533 | DETECTOR: HEAT POINT TYPE | FOR FIRE & GAS DETECTION | Fire and Gas Control Systems : AUTRONICA PN 116-BDH-300 | 2
29200000TL | EGC010022 | 58018539 | BEACON FIRE RED | GENTEX GESR24PWR MASS | Fire and Gas Control Systems : NOTIFICATION 24 VDC WALL MOUNT RED LENS STROBE FOR FIRE & GAS INDICATION PN 904-1341-002 USED IN ADMIN BUILDING, LABORATORY, MAINTENANCE WORKSHOP,
29200000TL | EGC010022 | 58018694 | SCREW SET: SELF-DRILLING | NO.8 AND NO.12, HEX WASHER HD | *OBS*Fastener-BottWa : NO. 8 (150 EACH) X 1/2 IN , 3/4 IN , AND 1 IN LENGTHS; NO. 10 (200 EACH) X 1/2 IN, 5/8 IN, 3/4 IN, AND 1 IN LENGTHS; NO. 12 (100 EACH) X 3/4 IN AND 1 IN LENGTHS; 1/4 IN (75 EACH) X 3/4 IN
29200000TL | EGC010023 | 58014534 | WASHER: 2-1/2 IN | 66MM ID, 120MM OD | Fasteners / Hardware : NOM, , 8MM THK, CS, ASME SA516,GR 70, 120-VD-206
29200000TL | EGC010023 | 58023025 | PLUG: CONDUIT,1/2 IN, SQ HD | EXPLOSION-PROOF,THREADED | Electric Components - Conduit / Fitting :THD,ALUM
29200000TL | EGC010024 | 58000035 | NUT:HEX HEAVY,7/8IN DIA,9 UNC | 23/32 IN HT,CS,SA194,GR 2H | Fasteners / Hardware : FOR NOZZLE B5 DOWNCOMER -DEG 403 SH.1-POS. 7
29200000TL | EGC010024 | 58000039 | NUT:HEX HEAVY,5/8 IN DIA,GR 8 | 11 UNC,17/32 IN HT,SS,SA194 | Gaskets : FOR VENT SYSTEM - DEG-403 SH1-POS. 28
29200000TL | EGC010024 | 58018537 | DETECTOR SMOKE & HEAT | FOR FIRE & GAS DETECTION | Heating Ventilation and Air Conditioning Equipnment & Parts : | 1 |  |  | -3 | 1
29200000TL | EGC010024 | 58018547 | KIT DIRECT DUCT MOUNT GAS DET | HVAC | Fire and Gas Control Systems : DIRECT DUCT MOUNT KIT 316 STAINLESS STEEL WITH RUBBER GASKET AND TYGON TUBING WITHOUT HYDROCARBON DETECTOR FOR HVAC FIRE & GAS DETECTION EQUIPMENT P/N 007525-003 MANUFACTURER: DET TRONICS HOUSTON, 10607 HADDINGTON, SUITE 100
29200000TL | EGC010025 | 58002374 | GASKET: FLANGE NON-SPIRAL | FLOW ELEMENTS | Gaskets : RF,4 IN PIPE,300 LB,SIGMA 511,ASME B16.21,114 MM ID,181 MM OD,1.5MM THK,RING IBC 110-FE-1378/2378 110-FE-1451/2451
29200000TL | EGC010025 | 58002392 | CONTACTOR: MOTOR | OVERHEAD CRANE | Heating Ventilation and Air Conditioning Equipnment & Parts : &quot;NON REVERSING,IEC,600V LINE,120VAC COIL,9A,4 POLE,2000 KG PLASTIC, 145-XX-014 TELEMECANIQUE - LC1K09008F7&quot; | 2
29200000TL | EGC010025 | 58015655 | CATCH: HYDRAULIC GATE ASSEMBLY | 3 IN, GALVANIZED STEEL | Furniture : CANTILEVER, ASSY, CROSS REF DWG EGTL1-CFC-CIV-DD-000001 EGTL1-CFC-CIV-DD-000004
29200000TL | EGC010026 | 58009339 | GASKET:THERMAL BARRIER | 8-1/4IN ID,10-1/4IN OD,1/32 IN | Gaskets : THERMO-TORK, 150-PC-005-W. MANUAL 02.08.0A, PAGE 35, FIG 16, ITEM 87A. FOR MODEL LMV-322 PUMP, FOR CENTRIFUGAL PUMP
29200000TL | EGC010026 | 58061264 | BOLT: STUD, 5/8 IN X 70MM LG | WITH TWO HEAVY HEX NUTS | Fasteners / Hardware : ASSEMBLED; ALLOY STEEL ASTM A193 GRADE B7 ASTM A194 GRADE 2H |  | -8 | 1
29200000TL | EGC010026 | 58100828 | DISC:VALVE VALVE STYLE:RELIEF | VALVE SIZE:3/4 IN X 1 IN | MATL:316 SS DISC METAL: SAFETY RELIEF VALVE (120-PSV-0711-R1, 120-PSV-0712-R1, 120-PSV-0714-R1, 120-PSV-0719-R1, 120-PSV-0720-R1, 120-PSV-0723-R1, 120-PSV-0724-R1, 120-PSV-0725-R1, 120-PSV-0726-R1, 120-PSV-0727-R1, 172-PSV-0700-R1, 172-PSV-0712-R1, 120-PS
29200000TL | EGC010027 | 58002648 | O-RING:6 IN NPS ID,PTFE | CRYOGENIC BUTTERFLY VALVES | *OBS*GS&P-O-Rings : V06407A/B, V12318B, V22318A, V22318B, V07272A, V07272B
29200000TL | EGC010027 | 58006793 | SLEEVE: SHAFT | STEAM TURBINE COND. PUMP | Pumps-Other : "PULL, 105-PC-001A, 105-PC-001B, 105-PC-002A, 105-PC-002B, (MODEL 3196 MTX 1.5 X 3 -13) 172-PC-016A, 172-PC-016B (MODEL 3196 MTX 4X6-13) EGTL1-GOU-MEC-DD-050304 PART 126."
29200000TL | EGC010027 | 58006798 | PIN: DOWEL | ALLOY STEEL | Pumps-Centrifugal : 171-PC-047 A/B,CROSS REF DWG: A744F990C,A744F991C,A744F992C,A744F993CEQUIPMENT: SOLENOID VALVES AND SILECER
29200000TL | EGC010027 | 58009502 | KIT:METER | HART TRANSMITTER | CONTAINS LCD METER, COVER, GLASS, LCD, HART INSTRUMENTS, DP PRESSURE TRANSMITTERS; ALUMINUM HOUSING METER KIT, LCD, HART INSTRUMENTS, 03031-0193-0101. Cross Ref Equip Tag :150-PXT-0507 150-PXT-0509 150-PXT-0511 150-PXT-0514 175-PXT-0001 181-PT-0021 150-
29200000TL | EGC010027 | 58017957 | O-RING:SIDE PLATE,234.5MM ID | 238 MM OD,3.53 MM WD,VITON | *OBS*GS&P-O-Rings : AS568-271, 173-PC-001A, 173-PC-001B, 173-PC-002A, 173-PC-002B, 173-PC-003A, 173-PC-003B, STEAM TURBINE COND. PUMP |  |  |  | -2 | 1
29200000TL | EGC010027 | 58064868 | SCREW: CAP 7/8 IN X 95 MM LG | 316 STAINLESS STEEL
29200000TL | EGC010028 | 58002812 | GASKET:SAFETY RELIEF VALVE | SOFT IRON,CIRCULAR | Gaskets : 6-31/32 IN X 6-3/8 IN X 0.031 IN,PSV'S
29200000TL | EGC010028 | 58014589 | BOLT: STUD ALL-THREAD | M24 DIA, 115 MM LG, 3 MM | *OBS*Fastener-BottWa : CARBON STEEL, SA-193,GR B7, 120-ES-202
29200000TL | EGC010028 | 58061226 | BOLT: STUD, 1/2 IN X 60MM LG. | WITH TWO HEAVY HEX NUTS | HYDROBOLT GROUP USA-STUDBOLT ASSEMBLED STUD BOLT 1/2 IN X 60MM LG. ALLOY STEEL, WITH TWO HEAVY HEX NUTS ASTM A193 GRADE B7 ASTM A194 GRADE 2H. NOTE: We required test certificates for the materials especially (PMI Test Certificate) Positive Material Identi | 1 |  |  | -10 | 1
29200000TL | EGC010029 | 11990547 | BOLT:HEX HEAD TYPE:STUD | DIA:1-1/8 IN LG:170 MM LG | THRDS:STD MATL:STAINLESS STEEL SPEC:ASTM A193 GRB8 CL2, ASTM A194 GRADE:B8 CL2 BOLT: STUD, 1-1/8 IN X 170 MM LG WITH TWO HEAVY HEX NUTS(8UN THDS); ASSEMBLED; STAINLESS STEEL, ASTM A193 GRADE B8 CLASS 2, ASTM A194 GRADE 8.
29200000TL | EGC010029 | 11990548 | BOLT:HEX HEAD TYPE:STUD | DIA:1-1/8 IN LG:185 MM LG | THRDS:STD MATL:STAINLESS STEEL SPEC:ASTM A193 GRB8 CL2, ASTM A194 GRADE:B8 CL2 BOLT: STUD, 1-1/8 IN X 185 MM LG WITH TWO HEAVY HEX NUTS(8UN THDS); ASSEMBLED; STAINLESS STEEL, ASTM A193 GRADE B8 CLASS 2, ASTM A194 GRADE 9.
29200000TL | EGC010029 | 58017940 | RING: WEAR,316 SS | CF-8M A743/A744 | Pumps-Other : IMPLR, 172-PC-030B.
29200000TL | EGC010029 | 58017958 | O-RING:SHAFT SLEEVE,152MM ID | 155.53 MM OD,3.53 MM WD,BUNA-N | *OBS*GS&P-O-Rings : AS 568-258, 173-PC-001B, 173-PC-002A, 173-PC-002B, 173-PC-003A, 173-PC-003B, STEAM TURBINE COND. PUMP
29200000TL | EGC010029 | 58017959 | O-RING:RADIAL LAB SEAL,59.92MM | 63.45 MM OD,3.53 MM WD,VITON | *OBS*GS&P-O-Rings : AS 568-229, 173-PC-001A, 173-PC-001B, 173-PC-002A, 173-PC-002B, 173-PC-003A, 173-PC-003B, STEAM TURBINE COND. PUMP
29200000TL | EGC010029 | 58017961 | O-RING:RADIAL LAB SEAL,47.22MM | 50.75 MM OD,3.53 MM WD,VITON | AS 568A-225, 173-PC-001A, 173-PC-001B, 173-PC-002A, 173-PC-002B, 173-PC-003A, 173-PC-003B (MODEL 3180 M 4X6-19), STEAM TURBINE COND. PUMPITEM# 497K: Drawing Number: A257366C; ITT JOB NUMBER: A77C; PUMP SERIAL NUMBER: E257C366-1-2-3-4-5-6
29200000TL | EGC010029 | 58017975 | GASKET:SUCTION COVER | BLUE GUARD,ROUND | Gaskets : &quot;172-PC-13, 172-PC-013W, 172-PC-014 (MODEL 3171 ST 1X1.5-6) DWG EGTL1-GOU-MEC-DD-720902 PART 351, STEAM TURBINE COND. PUMP&quot;
29200000TL | EGC010030 | 58000253 | MOTOR: HYDRAULIC ROLLER | AXIAL PISTON 5.0 M2 ZWAG | Electric Components - Motor / Generator :FILTER 330 LPM @ 6000 INPUT, 392 HP OUTPUT, 3300 RPM, NO BRAKE, NO 90M100, CS
29200000TL | EGC010030 | 58015662 | ARM: HEAVY DUTY, BARB, | LEFT, RIGHT, 1 IN-3 IN LG | Furniture : ALUMINUM, CROSS REF DWG NO EGTL1-CFC-CIV-DD-00000, EGTL1-CFC-CIV-DD-000004; THIS PART HAS BEEN SUPERCEDED BY: 32843 UNIVERSAL BARB ARM
29200000TL | EGC010030 | 58022939 | REDUCER: CONDUIT | 2 IN X 1.25 IN,THD,FERALOY | Electric Components - Conduit / Fitting :EXPLOSION-PROOF REDUCING BUSHING
29200000TL | EGC011001 | 58019713 | SLEEVE:FLEXIBLE OUTLET 8 IN ID | X 30 IN LG, 2 PLY BLACK | Pumps-Other : NEOPRENE RBR (FOR FRESH CATALYST PACKAGE)
29200000TL | EGC011002 | 58003789 | HEATER: PICK, 3IN-NPT | 5000 LB/HR | Heat Transfer - Units & Parts : 26-13, SS 316 , , 110-EX-062A, 110-EX-062BGRID SIZE 3.065HEAT NO QJ128
29200000TL | EGC011002 | 58003792 | HEATER:PICK,2IN NPT | EXCHANGER | Heat Transfer - Units & Parts : HEATER:PICK,2 IN NPT,2500 LB/HR, :26-12, SS 316, 110-EX-072, 26-12, SS 316, , 110-EX-072GRID SIZE 2.064HEAT NO V81031
29200000TL | EGC011002 | 58020694 | SEAL:INFLATABLE | FABRIC REINFORCED EPDM | Seals : 25.53 IN X 61.53 IN X 10 IN LG
29200000TL | EGC011003 | 58000290 | GASKET:AIR CHAMBER | AND STEAM CHEST, EJECTOR | Gaskets : 0.062 IN THK, GRAFOIL GTK, CIRCULAR, 12.75 IN OD X 9.0 IN ID, 12.75 IN OD X 9.0 IN ID
29200000TL | EGC011003 | 58024004 | VALVE: GATE,DN25 (1 IN),800LB | 1 IN THD X FNPT,CS ASTM A105N | BODY,CS ASTM A105N BONNET,SS ASTM A182 F6A SEAT/STELLITED SEAT,AISI 416 HANDWHEEL BUSHING,CS ASTM A105 GLAND FLG,SS ASTM A182 F6A WEDGE,SS,ALLOY STL ASTM A193 GR B7/ASTM A194 GR 2H BOLTS/STUDS/NU R254/TH. ALTERNATIVE OEM BONNEY FORGE BONNEY FORGE V100340A
29200000TL | EGC011005 | 58061247 | BOLT: STUD, 7/8 IN X 150MM LG | WITH TWO HEAVY HEX NUTS | Fasteners / Hardware : ASSEMBLED; ALLOY STEEL ASTM A193 GRADE B7 ASTM A194 GRADE 2H
29200000TL | EGC011005 | 58061733 | BOLT:STUD,3/4 IN X 120MM LG | WITH TWO HEAVY HEX NUTS | ASSEMBLED, STAINLESS STEEL, ASTM A193 GR B8 CLASS 2, ASTM A194 GR 8.
29200000TL | EGC011006 | 58061230 | BOLT: STUD, 3/4 IN X 175MM LG. | WITH TWO HEAVY HEX NUTS | Fasteners / Hardware : ASSEMBLED; ALLOY STEEL ASTM A193 GRADE B7 ASTM A194 GRADE 2H
29200000TL | EGC011006 | 58061453 | BOLT:STUD,1-3/8 IN X 360MM LG | WITH TWO HEAVY HEX NUTS | ASSEMBLED, ALLOY STEEL ASTM A193 GRADE B7 ASTM A194 GRADE 2H |  | -2 | 1 | -28 | 2
29200000TL | EGC011007 | 58000288 | GASKET:AIR CHAMBER | AND STEAM CHEST, EJECTOR | Gaskets : 0.062 IN THK, GRAFOIL GTK, CIRCULAR, 12.75 IN OD X 9.0 IN ID, 12.75 IN OD X 9.0 IN ID
29200000TL | EGC011007 | 58022968 | BREAKER: CIRCUIT | 480 VAC,3 POLE,70A,22KAIC | Electric-Other : THERMAL MAGNETIC,480 VAC, 3 POLE, 70A, 22KAIC, WITH 24VDC SHUNT TRIP, WITH 24VDC SHUNT TRIP
29200000TL | EGC011007 | 58022969 | BREAKER: CIRCUIT | 480 VAC,3 POLE,90A,22KAIC | Electric-Other : THERMAL MAGNETIC, WITH 24VDC SHUNT TRIP, WITH 24VDC SHUNT TRIP
29200000TL | EGC011008 | 58061525 | BOLT:STUD, 3/4 IN X 160MM LG | WITH TWO HEAVY HEX NUTS | (8UN THDS); ASSEMBLED; STAINLESS STEEL, ASTM A193 GRADE B8T CLASS 2, ASTM A194 GRADE 8MA.
29200000TL | EGC011008 | 58061565 | SCREW: CAP 7/8 IN X 65MM LG | GRADE B7
29200000TL | EGC011008 | 58061643 | BOLT:STUD,1-1/8 IN X 230MM LG | WITH TWO HEAVY HEX NUTS | ASSEMBLED, STAINLESS STEEL, ASTM A193 GR B8T, ASTM A194 GR 8MA
29200000TL | EGC011008 | 58062490 | BOLT:STUD,5/8 IN X 130MM LG | WITH TWO HEAVY HEX NUTS | ASSEMBLED, ALLOY STEEL ASTM A193 GRADE B7 ASTM A194 GRADE 2H | 1
29200000TL | EGC011009 | 58000027 | GASKET:DEAERATOR,18 IN X 4 T | 316L SS CORE | ASME 150 LB RF,FOR NOZZLE B4A,B4B,B4C,B4D - DEG 403 SH1 POS. 9
29200000TL | EGC011009 | 58000090 | GASKET: FLEXICARB | 424 MM ID, 444 MM OD | KAMMPROFILE, GMGC - 304 SS, 4 MM THK, 11 MM RIB WD, 6 MM RADII, CHANNEL SIDE, 120-ES-013, 120-ES-013
29200000TL | EGC011009 | 58000186 | GASKET: SPIRAL WOUND | MA BATCH HOLDING TANKS | Gaskets : DN75 (3 IN) PIPE, 150 LB, 304 SS INNER RING, CS OUTER RING, GRAPHITE FILLER, 316 SS WINDING, FLEXITALLIC CGI, ASME B16.20, OR EQUAL, 150 LB RF, 145-TK-001, ASME B16.20, OR EQUAL, 150 LB RF, 145-TK-001
29200000TL | EGC011009 | 58000322 | GASKET: SPIRAL WOUND | DN50 (2 IN) PIPE, 150 LB | Gaskets : 304 SS INNER RING, CS OUTER RING, GRAPHITE FILLER, 316 SS WINDING, FLEXITALLIC CGI, ASME B16.20, 150 LB RF, ASME B16.20, 150 LB RF. | 1
29200000TL | EGC011010 | 58000040 | NOZZLE: SPRAY,NO 43,THD | 316L SS, MODEL 8 T/H | Valve-Other :
29200000TL | EGC011011 | 58061216 | BOLT: STUD, 3/4 IN X 55MM LG. | WITH TWO HEAVY HEX NUTS | Fasteners / Hardware : ASSEMBLED; ALLOY STEEL ASTM A193 GRADE B7 ASTM A194 GRADE 2HNUTS: Standard Specification for Carbon Steel, Alloy Steel, and Stainless Steel Nuts for Bolts for High Pressure or High Temperature Service
29200000TL | EGC011011 | 58061217 | BOLT: STUD, 3/4 IN X 75MM LG. | WITH TWO HEAVY HEX NUTS | Fasteners / Hardware : ASSEMBLED; ALLOY STEEL ASTM A193 GRADE B7 ASTM A194 GRADE 2H
29200000TL | EGC011011 | 58061238 | BOLT: STUD, 7/8 IN X 60MM LG | WITH TWO HEAVY HEX NUTS | Fasteners / Hardware : ASSEMBLED; ALLOY STEEL ASTM A193 GRADE B7 ASTM A194 GRADE 2H
29200000TL | EGC011012 | 58003404 | PACKING: RING SET OST,4 RINGS | GRAFOIL, SQ, 6 IN | Heating Ventilation and Air Conditioning Equipnment & Parts : FOR SOLENOID VALVES | 4
29200000TL | EGC011012 | 58061229 | BOLT: STUD, 3/4 IN X 170MM LG. | WITH TWO HEAVY HEX NUTS | Fasteners / Hardware : ASSEMBLED; ALLOY STEEL ASTM A193 GRADE B7 ASTM A194 GRADE 2H
29200000TL | EGC011012 | 58061442 | BOLT: STUD, 7/8 IN X 120MM LG | WITH TWO HEAVY HEX NUTS | ASSEMBLED STUD BOLT WITH TWO HEAVY HEX NUTS, 7/8 IN X 120MM LG, ALLOY STEEL ASTM A193 GRADE B7 ASTM A194 GRADE 2H.
29200000TL | EGC011013 | 07991569 | GASKET:RTJ RING NUMBER:R-49 | PIPE SIZE:8 CLASS:SEE |  | 1
29200000TL | EGC011013 | 07991582 | GASKET:RTJ RING NUMBER:R-53 | PIPE SIZE:10 CLASS:SEE
29200000TL | EGC011013 | 58006687 | WASHER: FLAT,M24 NOM,25 MM ID | 44 MM OD,4 MM THK,304 SS | *OBS*Fastener-BottWa : SA194,GR 8, 171-XF-020B, 183-XF-001A, 183-XF-001B, EGTL1-FAC-MEC-DD-830005, POTABLE WATER BARRIER FILTERS
29200000TL | EGC011014 | 58006685 | GASKET: SPIRAL WOUND,10 IN PIP | 150 LB,304 SS INNER RING,304 | Gaskets : SS OUTER RING,GRAPHITE FILLER,304 SS WINDING,SPIROMETALLIC,10 IN-150#RF, 171-XF-020B SPIROMETALLIC RF, POTABLE WATER BARRIER FILTERS. | 2
29200000TL | EGC011015 | 58000208 | GASKET: SPIRAL WOUND | DN150 6 IN PIPE,300 LB,304 SS | Gaskets : INNER RING,304 SS OUTER RING,GRAPHITE FILLER,304L SS WINDING,FLEXITALLIC CGI,3.2MM THK,ASME B16.20135-VD-007 | 8 | -10 | 1 | -50 | 5
29200000TL | EGC011016 | 58000028 | GASKET:DEAERATOR,2 IN X 4 T | 316L SS CORE | ASME 150 LB RF, KAMMPROFILE FOR VENT - DEG 403 SH.1 POS. 15
29200000TL | EGC011016 | 58000806 | GASKET: SPIRAL WOUND | 10 IN PIPE,150 LB,304SS | Gaskets : INNER RING,CS OUTER RING,GRAPHITE FILLER,304 SS WINDING,FLEXITALLIC CGI,10 IN, LUBE OIL FILTER, FLG, TAG NO 120-XF-020A/B & 021A/B. FOR OIL-FREE SCREW COMPRESSOR | 1 |  |  | -36 | 2
29200000TL | EGC011017 | 58000017 | GASKET: NON-SPIRAL | FLANGE, 1.5 IN PIPE, 150 LB | Gaskets : GRAPHITE METAL LAYER 316L SS, ASME 16.21, 54.1 MM ID, 82.6 MM OD, 5 MM THK, GMGC, ANSI 150 LB RF, STYLE: CAMPROFILE, KUK-IL INNOT - 2638-SPL2-G-01-06, 172-ES-002SIZE: 1-1/2 IN,
29200000TL | EGC011018 | 11990549 | BOLT:HEX HEAD TYPE:STUD | DIA:1-1/8 IN LG:195 MM LG | THRDS:STD MATL:STAINLESS STEEL SPEC:ASTM A193 GRB8 CL2, ASTM A194 GRADE:B8 CL2 BOLT: STUD, 1-1/8 IN X 195 MM LG WITH TWO HEAVY HEX NUTS(8UN THDS); ASSEMBLED; STAINLESS STEEL, ASTM A193 GRADE B8 CLASS 2, ASTM A194 GRADE 8.
29200000TL | EGC011018 | 58022746 | KIT: SPARE PARTS MAJOR | FOR VACUUM PUMP | Pumps-Other : CONTAINS (1) O-RINGS, (1) OIL SEALS, (1) NON-RETURN VALVE, (1) GAS BALLEST SET, (1) EXHAUST VALVE SET,(1) GASKET SET, (1) VANE SET, PHV50
29200000TL | EGC011018 | 58061231 | BOLT: STUD, 3/4 IN X 185MM LG. | WITH TWO HEAVY HEX NUTS | Fasteners / Hardware : ASSEMBLED; ALLOY STEEL ASTM A193 GRADE B7 ASTM A194 GRADE 2H
29200000TL | EGC011019 | 58017942 | GASKET:DISCHARGE | NON ASBESTOS,ROUND | Gaskets : &quot;172-PC-030A/B (MODEL 3410 S 4X6-11H) , EGTL1-GOU-MEC-DD-720104 PART 351D,FOR STEAM TURBINE COND. PUMP&quot; |  | -1 | 1
29200000TL | EGC011019 | 58017943 | GASKET:SUCTION | NON ASBESTOS,ROUND | Gaskets : &quot;172-PC-030A, 172-PC-030B (MODEL 3410 S 4X6-11H) , EGTL1-GOU-MEC-DD-720104 PART 351S, FOR STEAM TURBINE COND. PUMP&quot; |  | -1 | 1
29200000TL | EGC011020 | 07991581 | GASKET:RTJ RING NUMBER:R-49 | PIPE SIZE:8 CLASS:SEE
29200000TL | EGC011021 | 07991606 | GASKET:RTJ RING NUMBER:R-49 | PIPE SIZE:8 CLASS:SEE
29200000TL | EGC011021 | 07991607 | GASKET:RTJ RING NUMBER:R-53 | PIPE SIZE:10 CLASS:SEE
29200000TL | EGC011021 | 58023103 | BODY: CONDUIT OUTLET | 1-1/4 IN HUB,3 HUB,TYPE T | Electric Components - Conduit / Fitting :FORM 7,THD,ALUM,TEE HUB PLACEMENT,SIDE ACCESS OPENING,WITHOUT COVER & GASKET
29200000TL | EGC011021 | 07991581 | GASKET:RTJ RING NUMBER:R-49 | PIPE SIZE:8 CLASS:SEE
29200000TL | EGC011022 | 58061305 | BOLT: STUD, 3/4IN X 185MM LG | WITH TWO HEAVY HEX NUTS | Fasteners / Hardware : ASSEMBLED; ALLOY STEEL ASTM A193 GRADE B7 ASTM A194 GRADE 2H (TEFLON COATED) | 1
29200000TL | EGC011023 | 58000091 | GASKET: FLEXICARB | 424 MM ID, 444 MM OD | KAMMPROFILE, GMGC-304 SS, 4 MM THK, NONE RIB WD, NONE RADII, SHELL SIDE, 120-ES-013, 120-ES-013
29200000TL | EGC011024 | 11990537 | BOLT: STUD W/2 HEAVY HEX NUTS | DIA:3/4 IN X200 MM LG(8UN THD) | BOLT: STUD, 3/4 IN X 200MM LGWITH TWO HEAVY HEX NUTS (8UN THDS); ASSEMBLED, STAINLESS STEEL, ASTM A193 GRADE B8 CLASS 2, ASTM A194 GRADE 8
29200000TL | EGC011024 | 11990541 | BOLT: STUD W/2 HEAVY HEX NUTS | DIA:3/4 IN X250 MM LG(8UN THD) | BOLT: STUD, 3/4 IN X 250MM LGWITH TWO HEAVY HEX NUTS (8UN THDS); ASSEMBLED, STAINLESS STEEL, ASTM A193 GRADE B8 CLASS 2, ASTM A194 GRADE 8. |  |  |  | -10 | 1
29200000TL | EGC011024 | 11990550 | BOLT:HEX HEAD TYPE:STUD | DIA:1-1/4 IN LG:240 MM LG | THRDS:STD MATL:STAINLESS STEEL SPEC:ASTM A193 GRB8 CL2, ASTM A194 GRADE:B8 CL2 BOLT: STUD, 1-1/4 IN X 240 MM LG WITH TWO HEAVY HEX NUTSASSEMBLED, STAINLESS STEEL, ASTM A193 GR B8 CLASS 2, ASTM A194 GR 8.
29200000TL | EGC011024 | 58022940 | REDUCER: CONDUIT | 2 IN X 1 IN,THD,FERALOY | Electric Components - Conduit / Fitting :EXPLOSION-PROOF REDUCING BUSHING
29200000TL | EGC011024 | 58022942 | REDUCER: CONDUIT | 1.50 IN X 1 IN,THD,ALUM | Electric Components - Conduit / Fitting :EXPLOSION-PROOF REDUCING BUSHING
29200000TL | EGC011024 | 58022944 | REDUCER: CONDUIT | 1.25 IN X .75 IN,THD,ALUM | Electric Components - Conduit / Fitting :EXPLOSION-PROOF REDUCING BUSHING
29200000TL | EGC011025 | 58022934 | UNION: CONDUIT EXPLOSION-PROOF | 3/4 IN,FEMALE-FEMALE,ALUM | Electric Components - Conduit / Fitting :STRAIGHT FITTING
29200000TL | EGC011025 | 58022943 | REDUCER: CONDUIT | 1.25 IN X 1 IN,THD,ALUM | Electric Components - Conduit / Fitting :EXPLOSION-PROOF REDUCING BUSHING
29200000TL | EGC011025 | 58061237 | BOLT: STUD, 1-1/8IN X 345MM LG | WITH TWO HEAVY HEX NUTS | Fasteners / Hardware : COLLAR-B MECHANICAL BOLT
29200000TL | EGC011026 | 58022932 | UNION: CONDUIT EXPLOSION-PROOF | 1-1/4 IN,FEMALE-FEMALE,FERALOY | Electric Components - Conduit / Fitting :STRAIGHT FITTING
29200000TL | EGC011026 | 58061262 | BOLT: STUD, 5/8 IN X 45MM LG | WITH TWO HEAVY HEX NUTS | Fasteners / Hardware : ASSEMBLED; ALLOY STEEL ASTM A193 GRADE B7 ASTM A194 GRADE 2H
29200000TL | EGC011027 | 58000025 | GASKET:DEAERATOR KAMPROFILE | 6 IN X 4 T,316L SS CORE | Gaskets : FOR NOZZLE V2 - DEG 400 SH.1 POS. 71, ASME 150 LB RF
29200000TL | EGC011027 | 58002567 | GASKET: SPIRAL WOUND | TOP HEAD PIPE,602 PSI,316 SS | Gaskets : TOP HEADER GASKET 316 SS INNER OUTER RING, GRAPHITE FILLER, 316 SS WINDING, SPIRAL WOUND (532 X 480 X 450 X 426 MM X 4.5 THK, MATERIAL SS/GRA. (OLD PN: X001775)
29200000TL | EGC011027 | 58018368 | GASKET:SPIRAL WOUND,2 IN PIPE | 150 LB RF,304 SS INNER RING | Gaskets : CS OUTER RING,GRAPHITE FILLER,304 SS WINDING,FLEXITALLIC LSI,3 MM,RF, OR EQUAL, 130-VD-117/217, 105-VD-002A, 105-VD-002B, 5105-V-002, SHT 2, EGTL1-GSM-VES-DD-050002, BOLTS, NUTS AND GASKETS | 1
29200000TL | EGC011028 | 58000727 | GASKET: SPIRAL WOUND | 2 IN PIPE,150 LB,304 SS | Gaskets : INNER RING,304 SS OUTER RING,GRAPHITE FILLER,304 SS WINDING, RF, 130-VH-003A/B / DRAWING NUMBER EGTL1-GNG-VES-DD-300014.FOR HOPPERS
29200000TL | EGC011028 | 58011055 | GASKET:CASING,PTFE | WAX FILTRATION PACKAGE
29200000TL | EGC011028 | 58022878 | CONNECTOR: CABLE/CONDUIT | 1/2 IN HUB,0.25 IN-0.38 IN | Electric Components - Conduit / Fitting :FLEXIBLE CORD CONNECTOR, LIQUID-TIGHT,STRAIGHT,ALUM
29200000TL | EGC011028 | 58064877 | SCREW: CAP 3/4 IN X 60 MM LG | FULL THREAD CARBON STEEL
29200000TL | EGC011029 | 58008030 | BODY: VALVE CONTROL,2 IN | ,CLASS 200,WC9 NACE MR0175 | Valve - Parts & Accessories :
29200000TL | EGC011029 | 58062467 | SCREW: CAP WITH NUT | 1 IN X 305MM LONG | CARBON STEEL, 307 B
29200000TL | EGC011030 | 58005676 | O-LET: PIPE SOCKOLET | 3/4 IN, 6000 LB | Fittings - Pipe - Carbon Steel :FLAT, CS ASTM A105, UNS K03504, B
29200000TL | EGC011030 | 58005678 | O-LET: PIPE SOCKOLET | 1-1/2 IN, 6000 LB | Fittings - Pipe - Carbon Steel :FLAT, CS ASTM A105, UNS K03504, B
29200000TL | EGC012001 | 58011208 | GASKET:8 MM,GRAPHITE,CIRCULAR | GATE, GLOBE AND CHECK VALVES
29200000TL | EGC012001 | 58011209 | GASKET:6 MM,GRAPHITE,CIRCULAR | GATE, GLOBE AND CHECK VALVES
29200000TL | EGC012001 | 58011292 | GLAND: PACKING 12 IN,GRAPHITE | GATE, GLOBE AND CHECK VALVES
29200000TL | EGC012002 | 58004065 | KIT | KEY STOCK | Power Transmission Equipment & Replacement Parts : FOR MAKE MACHINE KEYS THAT ARE READY TO CUT, FILE, AND FIT, CONTAINS (5) 1/8 IN X 1/8 IN, (5) 3/16 IN X 3/16 IN, (5) 1/4 IN X 1/4 IN, (5) 5/16 IN X 5/16 IN, (5) 3/8 IN X 3/8 IN, (3) 7/16 IN X 7/16 IN, (3) |  | -1 | 1
29200000TL | EGC012002 | 58011232 | GASKET: SPIRAL WOUND 14 IN, | 316 SS INNER RING,316 SS OUTER
29200000TL | EGC012002 | 58011290 | GASKET:12 IN,GRAPHITE,CIRCULAR | GATE, GLOBE AND CHECK VALVES |  |  |  |  | -2 | 1
29200000TL | EGC012003 | 11990481 | BOLT: STUD W/2 HVY HEX NUTS | 1-1/8IN X 225 MM(8.875IN)LG | 1-1/8 IN DIA: W/2 HVY HEX NUT: ASSEMBLED COMBINED (IMP SIZE X METRIC LG); ASTM A193 GR. B16/ASTM A194 GR.7; 1-1/8" X 225 MM (8.875") BOLT LENGTH
29200000TL | EGC012003 | 58061489 | BOLT:STUD, 7/8 IN X 160MM LG | WITH TWO HEAVY HEX NUTS | ASSEMBLED; ALLOY STEEL, ASTM A193 GRADE B7, ASTM A194 GRADE 2H. (TEFLON COATED) | 1
29200000TL | EGC012003 | 58061629 | BOLT:STUD,1-1/4 IN X 290MM LG | WITH TWO HEAVY HEX NUTS | ASSEMBLED, ALLOY STEEL, ASTM A193 GRADE B7, ASTM A194 GRADE 2H
29200000TL | EGC012004 | 58001625 | WASHER: LOCK SPLIT | 1/2 IN NOM,13MM ID,22.2 MM OD | *OBS*Fastener-BottWa : 1/8 IN THK,304 SS,AISI 304,GR 304,150-VC-012. FOR TOWER TRAY
29200000TL | EGC012004 | 58001627 | NUT: HEX | 1/2 IN DIA,13 UNC-2B,1/2 IN HT | *OBS*Fastener-Other : A194 - 12 CR,ANSI B16.2.1,GR 6, NUT-HVY 410- 1/2 IN,150-VC-012, ANSI B16.2.1, FOR TOWER TRAY |  |  |  | -8 | 1
29200000TL | EGC012004 | 58001635 | GASKET: FLANGE | 220 MM X 220 MM 16 MM DIA | *OBS*Fastener-BottWa : FIBERBOARD, SQ, GSKT 220 MM X 220 MM 770-1/16 (2) SQUARE FLANGE - 220 MM X 220 MM W/ 4 HOLES - 16 MM DIA 150-VC-012
29200000TL | EGC012004 | 58001642 | PLATE: SEAL | 42.1MM X 51MM LG X 1.9MM THK | Fasteners / Hardware : &quot;410 SS, SEAL-PLATE 410S 51MM 14G , 150-VC-012&quot;
29200000TL | EGC012004 | 58001645 | PLATE: SEAL | 42.1MM WD X 102MM LG X 1.9MM | Fasteners / Hardware : &quot; THK, 410 SS, SEAL-PLAT 410S 102MM 14G , 150-VC-012/014&quot;
29200000TL | EGC012004 | 58001652 | WASHER: FLAT 3/8 IN NOM | 3/8 IN ID,1 IN OD,1/8 IN THK | Valve-Ball : 410 SS,ASTM A240, GR 410 S,WASHER 410S 10.5X25 10G TYPE: TRAY 150-VC-012
29200000TL | EGC012005 | 58001628 | NUT: HEX HEAVY | 5/8 IN DIA,11 TPI,5/8 IN HT | Fasteners / Hardware : 5/8 IN DIA,11 TPI,5/8 IN HT,A194 - 12 CR,ANSI B16.2.1,GR 6,NUT-HVY 410- 5/8 IN,150-VC-012, ANSI B16.2.1, . FOR TOWER TRAY
29200000TL | EGC012005 | 58001646 | PLATE: SEAL | 42.1MM WD X 115MM LG X 1.9MM | Fasteners / Hardware : &quot;THK,410 SS, SEAL-PLATE 410S 115MM 14G , 150-VC-012/014&quot;
29200000TL | EGC012005 | 58004070 | PIN: COTTER | VARIOUS DIA, VARIOUS LG, | Material Handling - Lifting Equipment and Accessories : LOW CARBON STEEL, 2306 PIECE, (240) 1/16 X 1/2 IN, 150 EACH: 1/16 X 3/4, 3/32 X 3/4 IN 100 EACH: 3/64 X 1/2, 1/16 X 1, 1/16 X 1-1/2, 1/16 X 2, 3/32 X 1, 3/32 X 1-1/4, 3/32 X 1-1/2, 3/32 X 2, 7/64 X 1
29200000TL | EGC012007 | 58011214 | GASKET: SPIRAL WOUND 14 IN 31 | 316 SS INNER RING,316 SS OUTER |  |  |  |  | -12 | 1
29200000TL | EGC012007 | 58011494 | CONNECTOR: ELECTRICAL TERMINAL | STANDARD BARREL LUG, 2/0 AWG
29200000TL | EGC012007 | 58802318 | VALVE:CHECK TYPE:SS POPPET | CHECK VALVE SIZE:3/4 INCH | Valve - Check : CONN:3/4 INCH MNPT TO 3/4 INCH FNPT PORT:FULL BODY MATL:316 SS STYLE:POPPET CONFIG:1-WAY, 10PSI SET PRESSURE SEE ATTACHMENT DETAILS ON CHECK VALVE SWAGELOK JJ5556001, SS-CHM12F12-10
29200000TL | EGC012008 | 58016411 | KIT: SPARES, 3J-45-0127-00 | FOR 210P CELL SAMPLER | Tools - Hand / Power :CONTAINS 36-2000-00 210/710 'C' SPANNER E15149 MODIFIED FROM 36-2000R 1.0,36-2004-0 TOOL FOR CHECK VALVE NUT / LOWER PISTON ROD SEAL NUT 1.0,36-2005-00 TOMMY BAR,TOOL 'F' – E15150 1.0,E21803 2CC BALSEAL LOADING MANDREL,TOOL
29200000TL | EGC012009 | 58006588 | TRANSMITTER:VIBRATION | 110-VSH-13261/2326 A TO H | Instruments - Other & Parts : | 1 | -1 | 1
29200000TL | EGC012009 | 58006591 | GASKET:SAFETY VALVE | COMPOSITE,110-PSV1303/2303 | Gaskets :
29200000TL | EGC012009 | 58006592 | GASKET:SAFETY VALVE | COMPOSITE,110-PSV1303/2303 | Gaskets : AIR COOLED CONDENSER
29200000TL | EGC012009 | 58006600 | BOOT:BRAKE, RUBBER | AIR COOLED CONDENSER | Automotive - Parts and Accessories: HP CLEANING SYSTEM
29200000TL | EGC012009 | 58006601 | SPRING:BRAKE, STEEL | AIR COOLED CONDENSER | *OBS*Machinery-Misc- : HP CLEANING SYSTEM, 110-EA-130/230
29200000TL | EGC012009 | 58006604 | SPIDER: COUPLING | AIR COOLED CONDENSER | Pumps-Other : COMPOSITE HP CLEANING SYSTEM, 110-EA-130/230
29200000TL | EGC012009 | 58006605 | FILTER:PRESSURE REGULATOR | COMPOSITE ELEMENT | *OBS*Filtration-Elem : HP CLEANING SYSTEM PUMP UNIT
29200000TL | EGC012009 | 58006606 | FILTER:PUMP STRAINER | COMPOSITE ELEMENT | *OBS*Filtration-Elem : FOR HP CLEANING SYSTEM PUMP
29200000TL | EGC012009 | 58022266 | DISC: RUPTURE | 6 IN DIA,17 BAR AT 230 DEG C | *OBS*PL Equip & Sup- : &quot;BURST PRESSURE,316 SS, FOR 6 IN NPS REQD, MODEL RLS, MANUF RANGE 0%, HINGE / TOP, TYPE REVERSE BUCKLING EGTL1-MGN-PRO-DS-300112 130-PSE-0075, FOR 6 IN NPS REQD, MODEL RLS, MANUF RANGE 0%, HIN&quot; |  |  |  | -1 | 1
29200000TL | EGC012009 | 58061522 | BOLT: MACHINE HEAVY HEX HEAD | 5/8 IN X 130MM LG | WITH TWO WASHERS WITH HEAVY HEX NUT; ASSEMBLED CARBON STEEL ASTM A307 GRADE B ASTM A563 GRADE A
29200000TL | EGC012010 | 58000725 | NUT:METRIC,M20 DIA | 2.5 MM PITCH,GALV CS | *OBS*Fastener-Other : DIN 934,GR 8,130-VH-003A/B / DWG NO EGTL1-GNG-VES-DD-300014. FOR HOPPERS
29200000TL | EGC012010 | 58801593 | CONNECTOR: 1/2 INCH | UNION BALL JOINTS | Fittings - Pipe - Metal - Non CS :SS PIPE, MATERIAL: 316 SS TYPE: STRAIGHT NPT SIZE: 1/2 INCH FEMALE NPT, PRESSURE RATING 413BAR (6000PSIG)
29200000TL | EGC012011 | 58061250 | BOLT: STUD, 7/8 IN X 175MM LG | WITH TWO HEAVY HEX NUTS | Fasteners / Hardware : ASSEMBLED; ALLOY STEEL ASTM A193 GRADE B7 ASTM A194 GRADE 2H
29200000TL | EGC012013 | 07991516 | GASKET:RTJ RING NUMBER:R27 | PIPE SIZE:SEE EXT DESCR |  |  | -2 | 1
29200000TL | EGC012013 | 11990511 | BOLT: STUD THRD W/2HVY HEX NUT | SIZE:1IN X 5.563IN BOLT LENGTH | IN LG:1 X 5.563 IN SPEC:ASTM A453 GR:660 MATL:STL SS:STD THRDS:STD C/W:W/2 HVY HEX NUT 1 IN DIA: W/2 HVY HEX NUT: ASSEMBLED COMBINED (IMP SIZE X METRIC LG); SS ASTM A453 GR-660 CL. A OR B; 1" X 5.563" BOLT LENGTH.HYDROBOLT GROUP USA MICHAEL.WOODS@HYDROBOL
29200000TL | EGC012014 | 58000713 | GASKET: SPIRAL WOUND | 150 LB, 304 SS | *OBS*Filtration-Elem : INNER RING,GRAPHITE FILLER,304 SS WINDING,13-1/8 IN ID X 14 IN OD, LUBE OIL COOLER FRONT, GIRTH FLG, TAG NO 120-ES-001A/B & 002A/B, LUBE OIL COOLER FRONT, GIRTH FLG
29200000TL | EGC012014 | 58801595 | CONNECTOR: 1/4 INCH | UNION BALL JOINTS | Fittings - Pipe - Metal - Non CS :PIPE MATERIAL: 316 SS TYPE: STRAIGHT NPT SIZE: 1/4 INCH FEMALE NPT, PRESSURE RATING 454BAR (6600PSIG)
29200000TL | EGC012015 | 57060123 | KIT:GASKET,FOR CONTROL VALVE, | CONTAINS 5X GASKET,1X SHIM | Gaskets : SET
29200000TL | EGC012015 | 58004908 | GASKET: SPIRAL WOUND | 10 IN PIPE,150 LB,316 SS | Valve - Parts & Accessories :&quot;10 IN PIPE,150 LB,316 SS INNER RING,GRAPHITE FILLER,316 SS WINDING,207MM X 221MM X 5MM, DISC DWG. 06-3677-OD-01 TYCO 3KRA10102751 160-TV-0021B. REFORMER PACKAGE 160-XP-001&quot;
29200000TL | EGC012015 | 58004909 | RING: RETAINING GATE | GLOBE & CHECK VALVE | Flow Measuring Instruments : LAMINATED UNS31803, DWG. 06-3677-OD-01, VALVE VANESSA 10 IN, REFORMER PACKAGE 160-XP-001
29200000TL | EGC012015 | 58007926 | RING: BACK-UP 1/8 IN X 1/4 IN | PTFE, CONTROL VALVES | Pumps-Other : FMS 17F3
29200000TL | EGC012015 | 58008043 | KIT: SOFT GOODS | CONTROL VALVES | Valve - Control : CONTAINS PLUG VALVE PN 1E398146172,VALVE PLUG SPRING PN 1E398837022,DIAPHRAGM PN 1E399236012,GASKET PN 1E399304022,ORIFICE PN 1E398046172, | 1
29200000TL | EGC012015 | 58009841 | KIT:SOFT GOODS | FOR CONTROL VALVES | Valve - Control : CONTAINS GD27911X012 DISC HOLDER ASSY,GD89927X022 O-RING,10B4428X012 O-RING
29200000TL | EGC012015 | 58061564 | SCREW: CAP 7/8 IN X 60MM LG | GRADE B7
29200000TL | EGC012016 | 58004911 | PACKING: BULK | BRAIDED GRAFOIL | Packing / Glands / Stuffing Boxes : DWG. 06-3677-OD-01 TYPE: VALVE VANESSA 10 INBUTTERFLY VALVE, VA06/3677.001/002/003/004, DWG. 06-3677-OD-01. REFORMER PACKAGE 160-XP-001
29200000TL | EGC012016 | 58801594 | CONNECTOR:1 INCH | UNION BALL JOINTS | Fittings - Pipe - Metal - Non CS :58801594
29200000TL | EGC012017 | 58000711 | BOLT: STUD 1-1/4 IN DIA,175 MM | 1-1/4 IN DIA,175 MM LG,8 UN | Fasteners / Hardware : 175 MM THD LG,CS,SA193,GR B7, 175-VD-002, EGTL1-GSM-VES-DD-750844
29200000TL | EGC012017 | 58000723 | BOLT: STUD 1-1/8IN 8UN X 150LG | 1-1/8 IN DIA,150 MM LG, 8 UN | Fasteners / Hardware : EGTL1-GSM-VES-DD-500804
29200000TL | EGC012018 | 58010358 | WASHER:LIFT REACTOR,11 MM ID | X 38 NOM,11 MM ID,38 MM OD | Electric Components - Lighting : 12 GA THK,316L SS,COMMERCIAL,GR 316L SS,
29200000TL | EGC012019 | 58003510 | SOCKET ELECTRICAL RELAY | PIN 240 VAC 15 A 3.6 KWW | Electric Components - Conduit / Fitting :&quot;11 CONTACT,SCREW - PANEL MOUNT, P&B TYPE KU, 11 PIN SAME AS MAGNECRAFT 70-463-1, USE 27E893 DIN RAIL MTG, PLASTIC/METAL 10952-07.&quot;
29200000TL | EGC012019 | 58007677 | CAGE: VALVE GLOBE, 6 IN, | 5-3/8 IN X 3 IN, F22/COCR-A/ | Pump - Centrifugal - Parts : NITRILE, WHIS III, A1, CHA (CONTROL VALVES)
29200000TL | EGC012020 | 58014704 | GASKET: FLANGE NON-SPIRAL RF, | 12 IN PIPE,150 LB,PTFE/SILICA
29200000TL | EGC012020 | 58014705 | GASKET: FLANGE NON-SPIRAL RF, | 24 IN PIPE,150 LB, |  |  | -5 | 1
29200000TL | EGC012020 | 58015663 | KIT | HARDWARE, BARB ARM | Furniture :
29200000TL | EGC012020 | 58015666 | BOLT: U 4 IN NOM 1/2 IN DIA | 1/2 IN-13UNC, 4 IN INSIDE WD | *OBS*Fastener-BottWa : 5 IN INSIDE LG, 2-5/8 IN THD LG, STEEL, CROSS REF DWG NO EGTL1-CFC-CIV-DD-000001; EGTL1-CFC-CIV-DD-000004 | 1
29200000TL | EGC012020 | 58015669 | KIT:GAP FILLER | HYDRAULIC GATE | Furniture : KIT:GAP FILLER
29200000TL | EGC012021 | 58015710 | PLUG:TUBE SHEET,1-1/8 IN | F304L SS SA182, AIRCOOLERS | Fittings - Tube : |  | -2 | 1
29200000TL | EGC012022 | 58015656 | KIT | CENTER LOCKING | Furniture : KIT:CENTER LOCKING
29200000TL | EGC012022 | 58015668 | COVER: GUIDE WHEEL | FITS A 3 IN DIAMETER | Furniture : BOTTOM GUIDE WHEEL, PLASTIC, UL, CROSS REF DWG NO EGTL1-CFC-CIV-DD-000001, EGTL1-CFC-CIV-DD-000004, UL
29200000TL | EGC012022 | 58023117 | ELBOW: CONDUIT, 90 DEG | 1 IN,FEMALE,FERALOY IRON ALLOY | Electric Components - Conduit / Fitting :EXPLOSION-PROOF SHORT ELBOW
29200000TL | EGC012022 | 58015711 | GASKET:PLUG GASKET,1 IN,304 SS | CIRCULAR, AIRCOOLERS | Gaskets : SOFT IRON, COMPOSITION
29200000TL | EGC012023 | 58061448 | BOLT: STUD, 7/8 IN X 130MM LG | WITH TWO NUTS AND TWO WASHERS | A.STL B7/2H TO AP SPEC 4WPI-MWCK01 |  |  |  | -24 | 2
29200000TL | EGC012024 | 58010362 | WASHER: MANWAY LOCK CLAMP N.3 | LG 45 MM X WD 26 MM X 4.0 MM | *OBS*Fastener-Other : KOCH-GLITSCHLP CLAM#MNL3-16LSS, PART NUMBER 860-361G4, HEAT - W3L9, PART PO 99190 MSI AR
29200000TL | EGC012024 | 58062037 | BOLT: STUD, 1-1/8IN X 165MM LG | WITH TWO HEAVY HEX NUTS | A.STL b7/L7 TO AP SPEC 4WPI-MWCK01
29200000TL | EGC012025 | 58010986 | RING:SEAL,DN32,PTFE/C2 | WAX FILTRATION PACKAGE
29200000TL | EGC012025 | 58012679 | GASKET: FLANGE NON-SPIRAL 2 IN | PIPE,300 LB,FLEXIBLE GRAPHITE/
29200000TL | EGC012026 | 58001676 | KIT:REPAIR,FOR METERING PUMP | (1) HALLITE SEAL RING MN 23E | Gaskets : NO 1 MN 23B HALLITE SEAL RING,NO 1 MN 23 HALLITE SEAL RING,NO 1 SEAL RING OR,MN 690A NBR,NO 2 SEAL RING HALLITE MN 659L NBR, ALSO INCLUDE : N.1 SEAL RING HALLITE HA, FOR INJECTION PUMPS
29200000TL | EGC012026 | 58001678 | KIT:REPAIR,FOR METERING PUMP | (2) VALVE SEAT MN 12 HC | Valve-Ball : NO 2 MN 13 PTFE VALVE BALL,NO 4 MN 14 VALVE GASKETS,NO 2 HC VALVE SEAT, FOR INJECTION PUMPS
29200000TL | EGC012026 | 58009400 | O-RING:IMPELLER | PTFE | Gaskets : 130-PC-020A, 130-PC-020B, FOR WAX FILTRATION PACKAGE
29200000TL | EGC012026 | 58060432 | WASHERS: M16 MECHANICAL | SIZE: 17 X 30 X 4 THK | M 16 WASHERS FOR HIGH STRENGTH BOLTS UNI 5714 (HDG) HOT DIP GALVANISED /QA CODE: 02 & 07
29200000TL | EGC012026 | 58100700 | DISC: SAFETY RELIEF VALVE | VALVE SIZE:1 X 2 IN SUS630 | DISC METAL SS: SAFETY RELIEF VALVE MODEL NUMBER - REC171-STM (C), REC171-STM C 1" X 2" VALVE MATERIAL SPAECIFICATION SUS316 REPLACED WITH SUS630.QA Codes 02, 01A, 21
29200000TL | EGC012027 | 58001596 | KIT: GASKET | HALLITE/NBR,7 PIECE | Valve-Ball : CONTAINS N.2 SEAL RING HALLITE HALLITE,N.2 SEAL RING HALLITE,MODEL 23 NBR,N.1 SEAL RING OR,MODEL 652 NBR,N.1 SEAL RING OR,MODEL 690 NBR,N.2 SEAL RING OR,MODEL 659G NBR,N.1 SEAL RING OR,MOD
29200000TL | EGC012027 | 58001597 | KIT: MAINTENANCE | FOR METERING PUMP | Valve-Ball : N.1 SEAL RING OR AU,N.1 SEAL RING OR,MODEL 659L NBR,N.1 SEAL RING OR AU,N.1 SEAL RING OR,MODEL 659L NBR,N.1 SEAL RING OR,MODEL 673A NBR,N.1 SEAL RING OR,MODEL 669L NBR,N.1 SEAL RING OR,MODEL 673B NBR,
29200000TL | EGC012027 | 58001600 | KIT: REPAIR | FOR INJECTION PUMP | Valve-Ball : CONTAINS N.4 VALVE SEAT,MODEL 12 AISI 316,,N.4 VALVE BALL,MODEL 13 AISI 316,N.6 VALVE GASKETS,MODEL 14,N.4 VALVE SEAT AISI 316Officine Meccaniche GallaratesiControlled volume Diaphragm PumpModel - DOXA.L/15MMx15Serial - 305038
29200000TL | EGC012028 | 58001599 | KIT:DOUBLE DIAPHRAGMS STEEL | FOR PUMPING HEAD | Set of diaphragms for 150-PX-004. Oil side and product side steel diaphragms. Drawing number-A01854-4.szd. Pump type - DOXA.l.15x25mm. Serial 305038. Position numbers 688A/688B. | 1 |  |  | -1 | 1
29200000TL | EGC012029 | 58001677 | KIT: REPAIR | FOR METERING PUMP | Power Transmission Equipment & Replacement Parts : CONTAINS (1) PTFE OIL SIDE DIAPHRAGM,NO 1 MN 688B PTFE OIL SIDE DIAPHRAGM,NO 1 MN 688A PROCESS SIDE DIAPHRAGM.
29200000TL | EGC012029 | 58003326 | KIT:REPAIR | FOR METERING PUMP | Valve-Ball : CONTAINS (1) VALVE SEAT MN 12M HC,NO 1 MN 13M PTFE VALVE BALL,NO 1 MN 14M VALVE GASKETS,NO 2 MN 14A HC VALVE GASKETS,NO 1 VALVE BALL MN 13A PTFE,NO 1 VALVE SEAT MODEL 12A HC, 171-PX-040, CROSS REF DWG, INJECTION PUMPS.
29200000TL | EGC012029 | 58004755 | KIT:REPAIR, | FOR METERING PUMP | Valve - Parts & Accessories :CONTAINS N.1 PROCESS SIDE DIAPHRAGM,MODEL 688A,N.1 OIL SIDE DIAPHRAGM,MODEL 688B PTFE,N.1 OIL SIDE DIAPHRAGM PTFE/NBR |  |  |  | -1 | 1
29200000TL | EGC012030 | 58001675 | KIT:REPAIR,FOR INJECTION PUMP | CONTAINS N.2 VALVE SEAT | Valve-Ball : MODEL 12 AISI 316,N.2 VALVE BALL,MODEL 13 PTFE,N.4 VALVE GASKETS,MODEL 14,N.2 VALVE SEAT AISI 316, 150-PX-003,183-PX-018, INJECTION PUMPS |  |  |  | -1 | 1
29200000TL | EGC012030 | 58801137 | BEARING:BODY | ASTM A182 F304/F304L | Bearings & Accessories - All :MODEL MV 20IN CLASS 600LB SERIAL NUMBER 60320-002-001,
29200000TL | EGC012030 | 58801145 | BEARING: BODY | ASTM A182 F304/F304L | Bearings & Accessories - All :MODEL MV 24"#600 SERIAL NUMBER 60320-003-001FOR 120-XXV-108
29200000TL | EGC01214 | 58015364 | O-RING | ANALYZER, 48 x 2.0MM ID | *OBS*GS&P-O-Rings : &quot;Nitrile dureté 70, C75121Z101C3 ; SERIAL #7MB2121-1AU60-0AA1; SERIAL #7MB2121-1DU60-0AA1; SERIAL #7MB2124-1BG60-0DN1; SERIAL #7MB2124-1BG60-0DN1&quot;
29200000TL | EGC013001 | 58008274 | RING: BACK-UP | 2 IN, S41600 FGS 2B8 | Pumps-Other : FOR CONTROL VALVES
29200000TL | EGC013001 | 58008285 | ASSY: PLUG AND STEM | 2-9/16 IN DIA,2-11/16 IN LG | Valve-Plug : 316 SS COCR-A/316 SS, FOR CONTROL VALVE
29200000TL | EGC013001 | 58008340 | RING: BACK-UP | 4 IN,316-A FMS 20B64 | Pumps-Other :
29200000TL | EGC013001 | 58010158 | GASKET:GRAPHITE | FOR BOILER | Valve - Parts & Accessories :172-XP-001A/B/C, VALVES 172-HV-200/1, 172-HV-300/1, 172-HV-400/1
29200000TL | EGC013001 | 58010159 | PACKING:GRAPHITE/BRAIDED END | GRAPHITE TOP/BOTTOM RING | Valve - Parts & Accessories :OEM PACMAAN GRAPHITE GASKET, STYLE/MODEL NA 710 PRESSURE SEAL RINGFLEXIBLE PURE GRAPHITE PRESSURE SEAL RING/ SELF SEALING RING REINFORCED, TOP & BOTTOM STAINLESS STEEL RING COVERS.
29200000TL | EGC013002 | 58008284 | STEM: CONTROL VALVE | 1-13/32 IN DIA,2-1/8 IN LG | Valve-Plug : 316 SS/COCRA S&G, PLUG, HI-TEMP
29200000TL | EGC013002 | 58008335 | GASKET: SHIM | 5 IN X 5-19/32 IN X 1/32 IN | *OBS*Machinery-Misc- : N04400, RING
29200000TL | EGC013002 | 58008346 | KEY: CONTROL VALVE | S17400 H1025 | Power Transmission Equipment & Replacement Parts : FOR CONTROL VALVES
29200000TL | EGC013002 | 58008359 | O-RING:CONTROL VALVE | 1-3/4 IN ID,2 IN OD,1/8 IN WD | Valve - Control : EPDM 17F51
29200000TL | EGC013002 | 58008361 | O-RING:CONTROL VALVE | 0.44 IN ID, 0.62 IN OD | Valve - Control : 0.09 IN WD, EPDM, USP CL VI
29200000TL | EGC013002 | 58008363 | O-RING:CONTROL VALVE | 1-5/8 IN ID,2 IN OD,3/16 IN WD | Valve - Control : O-RING:CONTROL VALVE,1-5/8 IN ID,2 IN OD,3/16 IN WD,EPDM 17F51
29200000TL | EGC013002 | 58008364 | GASKET:CONTROL VALVE | 8.00 IN X 8.98 IN X 0.03 IN | Gaskets : 17A5, RING,COMP
29200000TL | EGC013002 | 58011034 | DIAPHRAGM: 150 MM VALVE | 83 IN H20,KALREZ |  | 1
29200000TL | EGC013003 | 11990611 | BOLT TYPE:STUD DIA:5/8 IN | LG:3.375 IN THRDS:ALL THRDS | HEAD:W/2 HVY HEX NUT MATL:SS ASTM A453 SPEC:CL. A OR B GRADE:GR-660 5/8 IN DIA: W/2 HVY HEX NUT: ASSEMBLED COMBINED (IMP SIZE X METRIC LG); SS ASTM A453 GR-660 CL. A OR B; 5/8" X 3.375" BOLT LENGTH
29200000TL | EGC013003 | 58007690 | O-RING: 1/4 IN ID, 7/16 IN OD | 3/32 IN WD, NITRILE-DS52-1 | *OBS*GS&P-O-Rings : CONTROL VALVE
29200000TL | EGC013003 | 58007691 | O-RING: 1/4 IN ID, 7/16 IN OD | 3/32 INCH WD,EPDM 17F51 | Valve - Control : CONTROL VALVE
29200000TL | EGC013003 | 58007694 | GASKET:TOWER, 12.25 IN OD X | 11.12 IN ID X 0.062 IN | Gaskets : GARLOCK 3700, RING, (CONTROL VALVE)
29200000TL | EGC013003 | 58007725 | SEAT: VALVE 3 IN, 3/4 IN | S41600 FGS 2B8, CONTROL VALVES | Valve - Actuator & Positioner: RING
29200000TL | EGC013003 | 58007728 | KIT: REPAIR | FOR CONTROL VALVE | Valve-Other : &quot;CONTAINS 0L078343062 SCREEN,1D6662X0092 DIAPHRAGM ASSY,1D666302052 DIAPHRAGM,1D666428982 DIAPHRAGM HEAD,1D6665X0012 POST,PUSHER,1D666625072 GUIDE,LOWER,SPG, 1D666827222 SPRING,VALVE , 1D682506992 O-RING &quot; |  | -2 | 2
29200000TL | EGC013003 | 58007735 | KIT:REPAIR,FOR CONTROL VALVE | CONTROL VALVES | Valve-Other : &quot;CONTAINS 10A3800X012 O-RING,10A7779X012 O-RING,14A5675X012 RING,PISTON,14A5685X012 GASKET,TO 302F/150C,14A5686X012 O-RING,18B3438X012 O-RING, 1E472706992 O-RING 1K786806992 RING, BACK-UP SCARF 24A5673X0&quot;
29200000TL | EGC013003 | 58009259 | HEATER: STRIP, 240V,1500W | 38MM WD X 1051MM LG | Electric-Other : &quot;STATOR, 173-HE-004, 173-HE-005, 173-HE-006, FOR A STEAM TURBINE GENERATOR 460VAC 3PH 60HZ 1.38KW, 200 DEG C MAX SHEATH&quot;
29200000TL | EGC013004 | 58004164 | O-RING:NEOPRENE | 5/16 IN (0.313 IN) WD | *OBS*GS&P-O-Rings : CORD STOCK
29200000TL | EGC013004 | 58004166 | O-RING:VITON,3 MM WD | (0.118 IN)METRIC | *OBS*GS&P-O-Rings : CORD STOCK,
29200000TL | EGC013004 | 58004167 | O-RING:VITON,4 MM WD | (0.157 IN)METRIC | *OBS*GS&P-O-Rings : CORD STOCK,
29200000TL | EGC013004 | 58004169 | KIT:SPLICING | FOR 0-RINGS | *OBS*GS&P-O-Rings : CONTAINS 1.78,2.62,3.53,5.33,6.99 MM NEOPRENE O-RING,RAZOR BLADE,CUTTING JIG SPLICING JIG
29200000TL | EGC013004 | 58004170 | KIT:SPLICING | FOR 0-RINGS | *OBS*GS&P-O-Rings : CONTAINS 1.6,2,2.5,3,3.5,4,5,5.7,8.4 MM VITON O-RING,RAZOR BLADE,CUTTING JIG SPLICING JIG |  | -1 | 1
29200000TL | EGC013004 | 58004171 | O-RING: METRIC, 36 SIZES | VITON | *OBS*GS&P-O-Rings : 500 PIECE,
29200000TL | EGC013005 | 11990614 | BOLT TYPE:STUD DIA:5/8 IN | LG:3.938 IN THRDS:ALL THRDS | HEAD:W/2 HVY HEX NUT MATL:SS ASTM A453 SPEC:CL. A OR B GRADE:GR-660 5/8 IN DIA: W/2 HVY HEX NUT: ASSEMBLED COMBINED (IMP SIZE X METRIC LG); SS ASTM A453 GR-660 CL. A OR B; 5/8" X 3.938" BOLT LENGTH
29200000TL | EGC013005 | 58007736 | KIT:REPAIR | FOR CONTROL VALVE | Valve-Other : CONTAINS 1E395046172 ORIFICE,1E395146172 PLUG,VALVE,1E395537022 SPRING,VALVE PLUG,1E395836012 DIAPHRAGM,1E396104022 GASKET
29200000TL | EGC013005 | 58007747 | POPPET: VALVE 1-1/2 IN, BRASS/ | NITRILE, CONTROL VALVES | Valve-Other : ASSY
29200000TL | EGC013005 | 58007748 | O-RING: 11 IN ID, 11-3/8 IN OD | 3/16 IN WD, FKM/FGS 13H1 | *OBS*GS&P-O-Rings : CONTROL VALVES
29200000TL | EGC013005 | 58007764 | GASKET:3.25 IN OD X 0.06 IN | THK, GRAPH 17F28, RING | Gaskets : CONTROL VALVES | 1
29200000TL | EGC013005 | 58007780 | O-RING:1-1/16 IN ID, 1-1/4 IN | OD, 3/32 IN WD, NITRILE-DS52-1 | *OBS*GS&P-O-Rings : CONTROL VALVES
29200000TL | EGC013005 | 58007803 | RING: BACK-UP 4 IN, S31600 | CONTROL VALVES | Valve - Actuator & Positioner: RING,BACK-UP 4,CL1500,3 7/16 PORT | 1
29200000TL | EGC013005 | 58007811 | SEAT: VALVE 2 IN, 2-5/16 IN | R30006 FMS 31A1 | Valve - Actuator & Positioner: RING, WHISPER (CONTROL VALVES)
29200000TL | EGC013005 | 58007826 | BUSHING: VALVE GUIDE, 2 IN | GRAPHITE 17F39, CONTROL VALVES | Valve-Other :
29200000TL | EGC013006 | 58014655 | GASKET: FLANGE NON-SPIRAL | 18 IN PIPE,150LB,KLINGERSIL | Gaskets : C4430-3XA,BS7531 GRADE X,18 IN ID,25 IN OD,2.5 MM THK, ITEM 287 A 7213 58 WEIGHT: 8 KG 110-EA-130/230 SIZE: 18 IN X 2.5 THK, (FOR AIR COOLED CONDENSER)
29200000TL | EGC013006 | 58018730 | RIVET: BLIND 4.8 MM DIA | 20 MM LG GENERAL PURPOSE | *OBS*Fastener-Other : DOME HD, 0.501 IN - 0.625 IN GRIP RANGE, 0.394 IN,ALUM/MILD STL, 100 PER PACK
29200000TL | EGC013007 | 58002663 | PACKING:PTFE,CHEVRON,6 IN NPS | CRYOGENIC BUTTERFLY VALVES | Packing / Glands / Stuffing Boxes : V06407A/B, V12318B, V22318A, V22318B
29200000TL | EGC013007 | 58002667 | ELEMENT:SEALING,8 IN NPS,PTFE | CRYOGENIC BUTTERFLY VALVES | Gaskets : V12315A, V12315B, V22315A, V22315B, V06403
29200000TL | EGC013007 | 58002668 | ELEMENT:SEALING,8 IN NPS | CRYOGENIC BUTTERFLY VALVES | Gaskets : 2.0070, V12315A, V12315B, V22315A, V22315B,V06403
29200000TL | EGC013007 | 58002673 | PACKING:PTFE,CHEVRON,8 IN NPS | CRYOGENIC BUTTERFLY VALVES | Packing / Glands / Stuffing Boxes : V12315A, V12315B, V22315A, V22315B, V06403
29200000TL | EGC013007 | 58007373 | SEAL:PROFILE,450MM DIA | REINGRAFIT | Seals : &quot;150-PC-002 A/B , EGTL1-SLZ-MEC-DD-501063 PART 41011, API CENTRIFUGAL PUMPS&quot;
29200000TL | EGC013008 | 58016400 | KIT: ADHESIVE PACKING GRAPHITE | FOR 12 IN GATE VALVE | Packing / Glands / Stuffing Boxes :
29200000TL | EGC013008 | 58016401 | GASKET: COVER | GRAPHITE & SS,ROUND | Gaskets : FOR 12 IN CHECK VALVE
29200000TL | EGC013009 | 58000181 | BOLT: STUD,NOZZLE,3/4 IN DIA | 10 UNC,5-1/2 IN THD LG | Fasteners / Hardware : CR MOLY,SA193,GR B7, WITH 2 HEX NUTS, SA194 2H135-VD-002. FOR SS CLAD DRUMS. ( “Note: This item requires PMI testing and logging, if passed, markings and documentation as per the PMI specification are required.”)
29200000TL | EGC013009 | 58000187 | BOLT: STUD 3/4 IN DIA | 10 UNC,4-3/4 IN THD LG | Fasteners / Hardware : CR MOLY,SA193,GR B7, WITH 2 HEX NUTS, SA194 2H, 130-VD-109/209. ( “Note: This item requires PMI testing and logging, if passed, markings and documentation as per the PMI specification are required.”) | 1 | -16 | 1
29200000TL | EGC013009 | 58000196 | BOLT:STUD MANWAY,1-1/8 IN DIA | 8 UN,6-3/4 IN THD LG,CR MO | Fasteners / Hardware : SA193,GR B7,WITH 2 HEX NUTS, SA194 2H, 172-VD-005,181-VD-002, DWG NO EGTL1-MIS-VES-GA-811001
29200000TL | EGC013009 | 58000198 | BOLT: STUDNOZZLE,3/4 IN DIA | 10 UNC,4-1/4 IN THD LG,CR MO | Fasteners / Hardware : SA193,GR B7, WITH 2 HEX NUTS, SA194-2H, 181-VD-002, 172-VD-005, DWG NO EGTL1-MIS-VES-GA-811001
29200000TL | EGC013009 | 58000209 | BOLT: STUD,:NOZZLE,3/4 IN DIA | 10 UNC,5-1/4 IN THD LG,CR MO | Fasteners / Hardware : SA193,GR B7, WITH 2 HEX NUTS, SA194- 2H135-VD-007 | 1
29200000TL | EGC013010 | 58007561 | STEM: VALVE 2-1/4 IN DIA | 5-3/32 IN LG, 316 SS | Valve - Control : PLUG, ASSY, #6 (CONTROL VALVES)
29200000TL | EGC013010 | 58064789 | BOLT: HEX HEAD M16 X 70MM | STAINLESS STEEL (NBN A4-70)
29200000TL | EGC013011 | 58064599 | GASKET: 18 IN RAISED FACE | PN20/CL300, 1.5 MM THICK | FLAT, SIGMA 511 TO AP SPEC 4WPI-MWFG07QA Code 01A
29200000TL | EGC013012 | 58061673 | BOLT:STUD,1-3/8 IN X 320MM LG | WITH TWO HEAVY HEX NUTS | ASSEMBLED, ALLOY STEEL ASME SA193 GRADE B7 ASME SA194 GRADE 2H |  |  |  | -12 | 1
29200000TL | EGC013013 | 58002650 | ELEMENT:SEALING,4 IN NPS,PTFE | CRYOGENIC BUTTERFLY VALVES | Gaskets : V07407A/B
29200000TL | EGC013013 | 58002651 | ELEMENT:SEALING,4 IN NPS | CRYOGENIC BUTTERFLY VALVES | Gaskets : 2.0070, V07407A/B
29200000TL | EGC013013 | 58002657 | ELEMENT:SEALING,6 IN NPS,PTFE/ | VA, CRYOGENIC BUTTERFLY VALVES | Gaskets : V06407A/B, V12318B, V22318A, V22318B
29200000TL | EGC013013 | 58002658 | ELEMENT:SEALING,6 IN NPS | CRYOGENIC BUTTERFLY VALVES | Gaskets : 2.0070, V06407A/B, V12318B, V22318A, V22318B
29200000TL | EGC013013 | 58007372 | SEAL:PROFILE,79MM ID | 3 MM WIDE,REINGRAFIT | Seals : &quot;150-PC-002 A/B , EGTL1-SLZ-MEC-DD-501063 PART 41020, API CENTRIFUGAL PUMPS&quot;
29200000TL | EGC013014 | 58007243 | GASKET:GRAPHITE/316 SS | API CENTRIFUGAL PUMPS | Seals : &quot;150-PC-008 A/B , 150-PC-031 , 177-PC-001 A/B , 183-PC-003 , 183-PC-004 , 183-PC-002 , 183-PC-001 A/B , EGTL1-SLZ-MEC-DD-501764 PART 400.01 OR 400.02&quot; |  | -1 | 3 | -1 | 1
29200000TL | EGC013015 | 58007368 | SEAL:PROFILE,500MM DIA | REINGRAFIT | Seals : &quot;150-PC-002 A/B , EGTL1-SLZ-MEC-DD-501063 PART 41005, API CENTRIFUGAL PUMPS&quot;
29200000TL | EGC013015 | 58007375 | SEAL:PROFILE,300MM DIA | REINGRAFIT | Pumps-Other : &quot;183-PC-013 , EGTL1-SLZ-MEC-DD-831064 PART 41011, API CENTRIFUGAL PUMPS&quot;
29200000TL | EGC013015 | 58022947 | REDUCER: CONDUIT | 1.00 IN X .50 IN,THD,ALUM | Electric Components - Conduit / Fitting :EXPLOSION-PROOF REDUCING BUSHING
29200000TL | EGC013016 | 58007251 | GASKET:SPIRAL WOUND, 316 SS | GRAPHITE FILLER,ROUND | Seals : &quot;150-PC-011 A/B , EGTL1-SLZ-MEC-DD-501767 PART 40006 OR 40007 OR 40010 , FILLER MATERIAL: GRAPHITE , WINDING MATERIAL: 316 SS, API CENTRIFUGAL PUMPS&quot;
29200000TL | EGC013016 | 58007378 | SEAL:PROFILE,325MM DIA | REINGRAFIT | Pumps-Other : &quot;183-PC-013 , EGTL1-SLZ-MEC-DD-831064 PART 41005, API CENTRIFUGAL PUMPS&quot;
29200000TL | EGC013017 | 58007237 | O-RING:VITON | API CENTRIFUGAL PUMPS | *OBS*GS&P-O-Rings : &quot;183-PC-002 , 183-PC-001 A/B , EGTL1-SLZ-MEC-DD-831771 PART 412.05, 183-PC-002 &quot; |  |  |  | -1 | 1
29200000TL | EGC013017 | 58007320 | O-RING:API PC | EPDM 150,ASTM D 1418 | :>*OBS*GS&P-O-Rings SEAL "PART 41201, API CENTRIFUGAL PUMP",21702021509 SULZER PUMP CENTRIFUGAL PUMP INPRO SEAL , O RING PART NO 41202,MATERIAL NUMBER 00000002170201600, API CENTRIFUGAL PUMP,SERIAL NUMBER 207297/207298, ZA150-3250,102730-100
29200000TL | EGC013018 | 58061450 | BOLT:STUD,1-1/4 IN X 335MM LG | WITH TWO HEAVY HEX NUTS | ASSEMBLED, ALLOY STEEL ASTM A193 GRADE B7 ASTM A194 GRADE 2H
29200000TL | EGC013019 | 58007250 | GASKET:1.4401/GRAPHITE | API CENTRIFUGAL PUMPS | Seals : &quot;150-PC-011 A/B , EGTL1-SLZ-MEC-DD-501767 PART 40011&quot;
29200000TL | EGC013019 | 58022375 | PACKING: NOVAPRESS 815,RND | API CENTRIFUGAL PUMPS | Packing / Glands / Stuffing Boxes : 183-PX-019 A/B,EGTL1-SLZ-MEC-DD-831775 PART NOT FOUND ON DRAWING
29200000TL | EGC013020 | 58005660 | O-LET: PIPE SOCKOLET | 4 IN X 1 IN, 3000 LB | Fittings - Pipe - Carbon Steel :DUAL-STAMPED F304/F304L SS ASTM A182, MSS SP-97, 970
29200000TL | EGC013020 | 58005662 | O-LET: PIPE SOCKOLET | 3/4 IN, 3000 LB | Fittings - Pipe - Carbon Steel :FLAT, CS ASTM A105, UNS K03504, B
29200000TL | EGC013020 | 58005667 | O-LET: PIPE SOCKOLET | 42 IN X 3/4 IN, 3000 LB | Fittings - Pipe - Carbon Steel :CS ASTM A105, UNS K03504, B,MSS SP-97, 977
29200000TL | EGC013020 | 58005670 | O-LET: PIPE SOCKOLET | 3 IN X 3/4 IN, 3000 LB | Fittings - Pipe - Carbon Steel :CS ASTM A105, UNS K03504, B, MSS SP-97, 980
29200000TL | EGC013020 | 58005671 | O-LET: PIPE SOCKOLET | 3 IN X 1 IN, 3000 LB | Fittings - Pipe - Carbon Steel :CS ASTM A105, UNS K03504, B, MSS SP-97, 981
29200000TL | EGC013020 | 58005673 | O-LET: PIPE SOCKOLET | 4 IN X 3/4 IN, 3000 LB | Fittings - Pipe - Carbon Steel :CS ASTM A105, UNS K03504, B, MSS SP-97, 983 | 1
29200000TL | EGC013020 | 58007377 | SEAL:PROFILE,95MM ID | 3 MM WIDE,REINGRAFIT | Pumps-Other : &quot;183-PC-013 , EGTL1-SLZ-MEC-DD-831064 PART 41008, API CENTRIFUGAL PUMPS&quot;
29200000TL | EGC013020 | 58007379 | SEAL:PROFILE,360MM DIA | REINGRAFIT | Seals : &quot;150-PC-002 A/B , EGTL1-SLZ-MEC-DD-501063 PART 41007, API CENTRIFUGAL PUMPS&quot;
29200000TL | EGC013021 | 58005663 | O-LET: PIPE SOCKOLET | 1 IN, 3000 LB | Fittings - Pipe - Carbon Steel :FLAT, CS ASTM A105, UNS K03504, B
29200000TL | EGC013021 | 58007100 | GASKET:EXTERNAL,316 SS | API CENTRIFUGAL PUMPS | Pumps-Other : &quot;150-PC-007 A/B , EGTL1-SLZ-MEC-DD-501763 PART 400.115.&quot;
29200000TL | EGC013021 | 58007341 | RING:SEAL,300MM | NI/MICROFLON | Pumps-Other : &quot;183-PC-013 , EGTL1-SLZ-MEC-DD-831064 PART 41161, API CENTRIFUGAL PUMPS&quot;
29200000TL | EGC013022 | 58005664 | O-LET: PIPE SOCKOLET | 1-1/2 IN, 3000 LB | Fittings - Pipe - Carbon Steel :FLAT, CS ASTM A105, UNS K03504,B
29200000TL | EGC013022 | 58005669 | O-LET: PIPE SOCKOLET | 2 IN X 1-1/2 IN, 3000 LB | Fittings - Pipe - Carbon Steel :CS ASTM A105, UNS K03504, B, MSS SP-97, 979
29200000TL | EGC013022 | 58007289 | O-RING:API CENTRIFUGAL PUMP | 80FKM37504 | *OBS*GS&P-O-Rings : &quot;150-PC-011 A/B , EGTL1-SLZ-MEC-DD-501767 PART 41201&quot;
29200000TL | EGC013023 | 58007286 | O-RING:API CENTRIFUGAL PUMP | 80FKM37504 | *OBS*GS&P-O-Rings : &quot;150-PC-011 A/B , EGTL1-SLZ-MEC-DD-501767 PART 41207&quot;
29200000TL | EGC013023 | 58007287 | O-RING:API CENTRIFUGAL PUMP | 80FKM37504 | *OBS*GS&P-O-Rings : 150-PC-011 A/B, EGTL1-SLZ-MEC-DD-501767 PART 41208
29200000TL | EGC013023 | 58007288 | O-RING:API CENTRIFUGAL PUMP | 80FKM37504 | *OBS*GS&P-O-Rings : &quot;150-PC-011 A/B , EGTL1-SLZ-MEC-DD-501767 PART 41208&quot;
29200000TL | EGC013023 | 58007345 | GASKET:AT/GRAPHITE/1.4571 | API CENTRIFUGAL PUMPS | Seals : &quot;171-PC-001 A/B , 171-PC-020 A/B , EGTL1-SLZ-MEC-DD-711201 PART NUMBER BELOW NOT SHOWN ON THIS DRAWING&quot;
29200000TL | EGC013023 | 58022374 | O-RING: FKM VITON | API CENTRIFUGAL PUMPS | *OBS*GS&P-O-Rings : 183-PX-019 A/B,EGTL1-SLZ-MEC-DD-831775 PART NOT FOUND ON DRAWING
29200000TL | EGC013024 | 58007339 | O-RING:FFKM | API CENTRIFUGAL PUMPS | *OBS*GS&P-O-Rings : &quot;150-PC-002 A/B , EGTL1-SLZ-MEC-DD-501063 PART 41214&quot;
29200000TL | EGC013024 | 58007376 | SEAL:PROFILE,95MM ID | 3 MM WIDE,REINGRAFIT | Pumps-Other : 183-PC-013, EGTL1-SLZ-MEC-DD-831064 PART 41007, API CENTRIFUGAL PUMPS
29200000TL | EGC013024 | 58012584 | O-RING:API CENTRIFUGAL PUMP | 680 MM ID,5.333 MM WD
29200000TL | EGC013025 | 58007348 | GASKET:WS 3822 | API CENTRIFUGAL PUMPS | Gaskets : &quot;171-PC-001 A/B , EGTL1-SLZ-MEC-DD-711201 PART 40001&quot;
29200000TL | EGC013025 | 58007371 | SEAL:PROFILE,140MM ID | 3MM WD,REINGRAFIT | Seals : &quot;150-PC-002 A/B , EGTL1-SLZ-MEC-DD-501063 PART 41008, API CENTRIFUGAL PUMPS&quot;
29200000TL | EGC013026 | 58005661 | O-LET: PIPE SOCKOLET | 2 IN X 3/4 IN, 3000 LB | Fittings - Pipe - Carbon Steel :DUAL-STAMPED F316/F316L SS ASTM A182, MSS SP-97, 971 |  | -2 | 1
29200000TL | EGC013026 | 58005666 | O-LET: PIPE SOCKOLET | 2 IN X 3/4 IN, 3000 LB | Fittings - Pipe - Carbon Steel :CS ASTM A105, UNS K03504, B, MSS SP-97, 976 |  |  |  | -4 | 2
29200000TL | EGC013026 | 58005672 | O-LET: PIPE SOCKOLET | 3 IN X 1-1/2 IN, 3000 LB | Fittings - Pipe - Carbon Steel :CS ASTM A105, UNS K03504, B, MSS SP-97, 982 |  |  |  | -3 | 2
29200000TL | EGC013026 | 58022373 | O-RING: FKM VITON | API CENTRIFUGAL PUMPS | *OBS*GS&P-O-Rings : 183-PX-019 A/B,EGTL1-SLZ-MEC-DD-831775 PART NO NOT FOUND ON DRAWING
29200000TL | EGC013027 | 58001601 | KIT:DOUBLE DIAPHRAGMS | FOR METERING PUMP | Valve - Parts & Accessories :CONTAINS N.4 VALVE SEAT AISI 316,N.1 OIL SIDE DIAPHRAGM PTFE,N.1 OIL SIDE DIAPHRAGM,MODEL 688B PTFE,N.1 PROCESS SIDE DIAPHRAGM,MODEL 688A, 183-PX-018, 183-PX-018
29200000TL | EGC013027 | 58007342 | GASKET:WS3822 | API CENTRIFUGAL PUMPS | Seals : &quot;171-PC-010 A/B , 171-PC-020 A/B , EGTL1-SLZ-MEC-DD-711202 PART 40001&quot;
29200000TL | EGC013027 | 58007347 | GASKET:WS 3822 | API CENTRIFUGAL PUMPS | Gaskets : &quot;150-PC-002 A/B , EGTL1-SKZ-MEC-DD-501063 PART 40002&quot;
29200000TL | EGC013028 | 58060781 | BOLT:SIZE 1 1/8 X 90MM | MECHANICAL MACHINE. | WITH 2 WASHER;FOR HYDROGEN PURIFICATION UNIT
29200000TL | EGC013028 | 58061509 | BOLT:STUD,1-5/8 IN X 390MM LG | WITH TWO HEAVY HEX NUTS | ASSEMBLED;ALLOY STEEL, ASTM A193 GR B7, ASTM A194 GRADE 2H
29200000TL | EGC013029 | 58007343 | GASKET:WS3822 | API CENTRIFUGAL PUMPS | Seals : "171-PC-001 A/B , 171-PC-010 A/B , 171-PC-020 A/B , EGTL1-SLZ-MEC-DD-711201 PART 40010"GASKET:
29200000TL | EGC013029 | 58007349 | GASKET:GRAPHITE/316L SS | API CENTRIFUGAL PUMPS | Seals : &quot;150-PC-002 A/B, 183-PC-013 , EGTL1-SLZ-MEC-DD-501063 PART 40007 OR 40012&quot;
29200000TL | EGC013030 | 58007247 | GASKET:GRAPHITE/316 SS | API CENTRIFUGAL PUMPS | Gaskets : &quot;183-PC-017 , 150-PC-008 A/B , EGTL1-SLZ-MEC-DD 831776 PART 400.02 OR 400.03&quot;
29200000TL | EGC013030 | 58007367 | SEAL:PROFILE,140MM ID | 3 MM WIDE,REINGRAFIT | Seals : &quot;150-PC-002 A/B , EGTL1-SLZ-MEC-DD-501063 PART 41010, API CENTRIFUGAL PUMPS&quot;
29200000TL | EGC014001 | 58004936 | GLASS: SIGHT | 19.1 MM DIAM,77 BARG,GLASS | Instruments - Other & Parts : MICA,BICOLOR AND PACKING, TOUGHENED GLASS WITH MICA SHEET AND MOUNTING GASKET - 1 SET, 172-AXP-001B/C, FOR BOILER
29200000TL | EGC014002 | 39018890 | RETAINER:VALVE TYPE:WASHER | SIZE:STD MATL:STD SAMSON
29200000TL | EGC014002 | 39018892 | SPACER TYPE:SPACER STEM | SIZE:STD MATL:STD SAMSON
29200000TL | EGC014002 | 58004960 | LAMP:PLASTIC | 1W,24VDC,AMBER | Electric Components - Lighting : LUMINESCENT DIODE BULB,WIRE TERMINAL BASE, PLASTIC, 172-XP-001A/ B/C, FOR BOILER
29200000TL | EGC014002 | 58009604 | CLAMP:UNIVERSAL ONE WAY | 5-19 / BOLT 10 MM X 50 MM | *OBS*Fastener-Other : 1.4307/304L, 5-19, INCL. TACK WELDED HEX BOLT DIN933 M10X 50, MATERIAL A2-70/8/8A SUPP PART NO NEW: 10003134 CROSS DRAW REF: 2-106.500.568 THRU 571, 2-1
29200000TL | EGC014003 | 58015780 | GASKET:API CENTRIFUGAL PUMP | GRAPHITE/316 SS | *OBS*GS&P-O-Rings : &quot;130-PC-103 A/B 172-PC-005 172-PC-006 A/B EGTL1-SLZ-MEC-DD-300434 PART 400.02 OR 400.03 OR 400.05 OR 400.10&quot;
29200000TL | EGC014004 | 58010948 | KIT: EXHAUST | NUT & BOLT KIT 12PC & GASKET
29200000TL | EGC014004 | 58061246 | BOLT: STUD, 7/8 IN X 145MM LG | WITH TWO HEAVY HEX NUTS | Fasteners / Hardware : ASSEMBLED; ALLOY STEEL ASTM A193 GRADE B7 ASTM A194 GRADE 2H |  |  |  | -8 | 1
29200000TL | EGC014005 | 58005674 | O-LET: PIPE SOCKOLET | 4 IN X 1 IN, 3000 LB | Fittings - Pipe - Carbon Steel :CS ASTM A105,UNS K03504, B, MSS SP-97, 984 | 3
29200000TL | EGC014005 | 58005682 | O-LET: PIPE SOCKOLET | 3 IN X 3/4 IN, 6000 LB | Fittings - Pipe - Carbon Steel :CS ASTM A105, UNS K03504, B, MSS SP-97, 992 |  |  |  | -1 | 1
29200000TL | EGC014005 | 58005683 | O-LET: PIPE SOCKOLET | 3 IN X 1 IN, 6000 LB | Fittings - Pipe - Carbon Steel :CS ASTM A105, UNS K03504, B, MSS SP-97, 993 | 1
29200000TL | EGC014005 | 58005685 | O-LET: PIPE SOCKOLET | 4 IN X 3/4 IN, 6000 LB | Fittings - Pipe - Carbon Steel :CS ASTM A105, UNS K03504, B, MSS SP-97, 995
29200000TL | EGC014006 | 58018735 | RIVET: BLIND 6 MM DIA, | 12 MM LG | *OBS*Fastener-Other : DOME HD, 0.063 IN - .250 IN GRIP RANGE, 0.525 IN, ALUM/MILD STL, 100 PER PACK
29200000TL | EGC014007 | 06002388 | BEARING TYPE:PIVOT BEARING | SIZE:STD STYLE:STD SERIES:STD
29200000TL | EGC014007 | 06002389 | BEARING TYPE:PIVOT BEARING | SIZE:STD STYLE:STD SERIES:STD
29200000TL | EGC014007 | 06002390 | BEARING TYPE:BALL SIZE:70 X | 42.2 X 42 STYLE:STD SERIES:STD
29200000TL | EGC014007 | 06002391 | BEARING TYPE:BALL SIZE:70 X | 42.2 X 42 STYLE:STD SERIES:STD
29200000TL | EGC014007 | 06002392 | BEARING TYPE:BALL SIZE:52 X | 42.2 X 30 STYLE:STD SERIES:STD
29200000TL | EGC014007 | 06002393 | BEARING TYPE:BALL SIZE:52 X | 42.2 X 30 STYLE:STD SERIES:STD
29200000TL | EGC014007 | 06002394 | BEARING TYPE:U30 BEARING | SIZE:100 X 78 X 5.33 STYLE:STD
29200000TL | EGC014007 | 06002395 | BEARING TYPE:U45 BEARING | SIZE:100 X 78 X 5.33 STYLE:STD
29200000TL | EGC014007 | 07991539 | O-RING:ASSORTMENT | TYPE:0891/8B1/RP/GC1118 ID:SEE
29200000TL | EGC014007 | 07991540 | O-RING TYPE:O-RING, 42 X 4 | ID:STD OD:STD WIDTH:STD SEC |  |  |  |  | -4 | 1
29200000TL | EGC014007 | 07991541 | O-RING TYPE:O-RING, 46 X 5 | ID:STD OD:STD WIDTH:STD SEC
29200000TL | EGC014007 | 07991542 | SEAL TYPE:PS-SEAL SIZE:42 X 60 | X 10 MATL:SS/PTFE SLFC, SOUTH |  | 2
29200000TL | EGC014007 | 35011509 | RING TYPE:CIRCLIP RING SIZE:38 | X 1.75 CLASS:STD THCK:STD | MATL:STD SLFC, SOUTH AFRICA SLUICE ARM ASSEMBLY PARTS, INTERCHANGEABLE UNIT 30/45, CIRCLIP RING, 38 X 1.75, PART NUMBER C.CLP.SS/38
29200000TL | EGC014007 | 35011510 | RING TYPE:CIRCLIP RING SIZE:60 | X 2 CLASS:STD THCK:STD | MATL:STD SLFC, SOUTH AFRICA SLUICE ARM ASSEMBLY PARTS, INTERCHANGEABLE UNIT 30/45, CIRCLIP RING, 60 X 2 PART NUMBER C.CLP.SS/60
29200000TL | EGC014007 | 35011511 | RING:SEALING TYPE:SLUICE | HEADER SIZE:70 X 39 X 4 | MATL:STL SLFC, SOUTH AFRICA SLUICE ARM ASSEMBLY PARTS, INTERCHANGEABLE UNIT 30/45, RING, 70 X 39 X 4 SLUICE HEADER PART NUMBER RNG.SS | 1
29200000TL | EGC014007 | 58000596 | ADAPTER: TUBE TO PIPE | 1/4IN TUBE OD, 1/4IN PIPE | *OBS*Machinery-Misc- : NPT, SS, OIL MIST GENERATOR
29200000TL | EGC014007 | 58000597 | ADAPTER: TUBE TO PIPE | 3/8 IN TUBE,OD,1/4 IN PIPE | *OBS*Machinery-Misc- : NPT,SS, OIL MIST GENERATOR
29200000TL | EGC014007 | 58000598 | KIT: SPARES | CONTAINS SS NUTS | *OBS*Machinery-Misc- : FERRULES, CONSTR, OIL MIST GENERATOR
29200000TL | EGC014007 | 58004945 | SCREW: SELF-TAPPING | 8 MM DIA X 19 MM LONG,GR | *OBS*Matl Hand-Suppl : STAINLESS STELL, FIXING METAL FOR INSULATION, (BOILER)
29200000TL | EGC014007 | 58061306 | BOLT: STUD, 7/8 IN X 220MM LG | WITH TWO HEAVY HEX NUTS | Fasteners / Hardware : ASSEMBLED; ALLOY STEEL ASTM A193 GRADE B7 ASTM A194 GRADE 2H (TEFLON COATED)
29200000TL | EGC014007 | 58064561 | GASKET: 1-1/2 IN FLAT FACE | PN20/CL150, 1.5MM THICK, | FLAT, SIGMA 511 TO AP SPEC 4WPI-MWFG07 GWFAGGABAABDABAAQA Code 01A |  |  |  | -2 | 1
29200000TL | EGC014008 | 58007744 | KIT:REPAIR | FOR CONTROL VALVE | Valve-Other : &quot;CONTAINS 11B0720X022 GASKET,13B8412X012 SCREW,CAP,HEX SOCKET,1A3756X0012 WASHER,PLAIN,TYPE A,1A3816K0012 SCREW,CAP,HEX HD,22B4509X012 SPRING,WAVE,28B0268X012 RADIAL SEAL, 34B3365X012 SEAL,METAL SLEEVE 3&quot;
29200000TL | EGC014008 | 58022941 | REDUCER: CONDUIT | 1.5 IN X 1.25 IN,THD,ALUM | Electric Components - Conduit / Fitting :EXPLOSION-PROOF REDUCING BUSHING
29200000TL | EGC014009 | 58005655 | O-LET: PIPE SOCKOLET | 2 IN X 3/4 IN, 3000 LB | Fittings - Pipe - Carbon Steel :DUAL-STAMPED F304/F304L SS ASTM A182, MSS SP-97, 965 | 2
29200000TL | EGC014009 | 58803293 | SCREW:MACHINE TYPE:316 DIA:IN | LG:OEM HEAD:HEX THRDS:STL | MATL:ASTM SPEC:A312 GRADE:316 GRUB SCREW WITH SERIAL NUMBER 207276 OF PUMP.
29200000TL | EGC014009 | 58803295 | INSERT MATL:304 HELICOIL | THREADED INSERT OF SUZER PUMP | ZE400-8 728 SERIAL NO 207236
29200000TL | EGC014009 | 58803298 | SPRING TYPE:SPRING MATL:SPRING | STEEL SPRING IN SET OF 8+8 FOR | SULZER PUMP WITH SERIAL NUMBER 207276
29200000TL | EGC014009 | 58803301 | ISOLATOR TYPE:BRG ISOLATOR | BRG ISOLATOR, PN: 423.02, | MATERIAL: BRONZE, SHAFT SIZE: 125MM, FOR SULZER PUMP TAG:130-PC-108/208A/B/C (BFW PUMPS)
29200000TL | EGC014010 | 58003842 | GASKET:KAMMPROFILE | 18 IN X 4MM THK,316L SS CORE | &quot;ASME 150 RF DRAWING NO D0578-160VD003-D-02 STYLE: KAMPROFILE INSIDE DIAMETER: 18 IN THICKNESS: 4 MM&quot;
29200000TL | EGC014010 | 58015761 | SEAL:PROFILE, REINGRAFIT | API CENTRIFUGAL PUMPS | *OBS*GS&P-Other : &quot;172-PC-002 130-PC-007 135-PC-005 A/B 130-PC-004 A/B EGTL1-SLZ-MEC-DD-720051 PART 41020&quot; |  | -1 | 1
29200000TL | EGC014010 | 58061548 | BOLT:STUD,7/8 IN X 130MM LG | WITH TWO HEAVY HEX NUTS | (8UN THDS), ASSEMBLED, STAINLESS STEEL, ASTM A193 GRADE B8T CLASS 2, ASTM A194 GRADE 8MA.
29200000TL | EGC014011 | 58005677 | O-LET: PIPE SOCKOLET | 1 IN, 6000 LB | Fittings - Pipe - Carbon Steel :FLAT, CS ASTM A105, UNS K03504, B.
29200000TL | EGC014011 | 58005680 | O-LET: PIPE SOCKOLET | 2 IN X 1 IN, 6000 LB | Fittings - Pipe - Carbon Steel :CS ASTM A105, UNS K03504, B, MSS SP-97, 990
29200000TL | EGC014011 | 58005686 | O-LET: PIPE SOCKOLET | 4 IN X 1 IN, 6000 LB | Fittings - Pipe - Carbon Steel :CS ASTM A105, UNS K03504, B, MSS SP-97, 996
29200000TL | EGC014011 | 58005743 | O-LET: PIPE 4 IN X 3/4 IN | THREDOLET,F304/F304L SS | Fittings - Pipe - Carbon Steel :3000 LB, DUAL-STAMPED F304/F304L SS ASTM A182, MSS SP-97, 1067
29200000TL | EGC014011 | 58005744 | O-LET: PIPE 2 IN X 3/4 IN | THREDOLET,F316/F316L SS | Fittings - Pipe - Carbon Steel :3000 LB, DUAL-STAMPED F316/F316L SS ASTM A182, MSS SP-97, 1068
29200000TL | EGC014012 | 58800761 | GASKET:6 INCH DIA X 150 LB | SERR MTL CORE | WITH 0.5MM GRAPHITE FC EA SIDE | 1 | -1 | 1
29200000TL | EGC014013 | 58015041 | FLOWMETER:ANALYZER,1/4 IN FNPT | 60 CCM WATER RANGE,SS/VITON | Flow Measuring Instruments : FLOWMETER:ANALYZER,LIQUID SERVICE,1/4 IN FNPT,60 CCM WATER RANGE,SS/VITON, 172-AX-0012, EGTL1-SEA-INS-SC-720553, EGTL1-SEA-INS-SC-720551, (FOR ANALYZER)
29200000TL | EGC014013 | 58015061 | VALVE: CHECK 1/2 IN,375°F @ | 2185 PSIG,SWAGELOK TUBE | Valve - Check : FITTING,SS BODY,FIXED PRESSURE,375°F,FLUOROCARBON FKM,POPPET,1 WAY, 171-AX-0202, EGTL1-SEA-INS-SC-740755, EGTL1-SEA-INS-SC-740751, (FOR ANALYZER) | 1 |  |  | -5 | 1
29200000TL | EGC014013 | 58015064 | REGULATOR: PRESSURE REDUCING | CONTROL VALVE,3600 PSIG INLET | Valve-Regulators : 0-1.7 BAR OUTLET,1/4 IN FNPT,MONEL BODY, 0.06 CV 9 (FOR ANALYZER)
29200000TL | EGC014013 | 58015659 | GUIDE: BOTTOM, 4 IN | GALVANZED STEEL | Furniture : CROSS REF DWG EGTL1-CFC-CIV-DD-000001, EGTL1-CFC-CIV-DD-000004; STYLE: GATE; SIZE: 4 IN
29200000TL | EGC014013 | 58016387 | CONE:UPSTREAM | 150-2500 U, 316SS SC | Bearings & Accessories - All :183-FE-502, 183-FE-503, CONE PTM 10
29200000TL | EGC014013 | 58016388 | WASHER:CARBIDE THRUST | FISCAL METERING SKID | *OBS*Fastener-BottWa : 1.528 IN (OD) NOM,0.753 IN ID,1.528 IN OD,0.126 IN THK,TUNGSTEN CARBIDE VALENITE,PTMX 1 -24,GR VC-099, 183-FE-502, 183-FE-503; 10 CARBIDE THRUST WASHER PTM
29200000TL | EGC014014 | 39018541 | REDUCER TYPE:NA SIZE:88,9X3,05 | - 42,4X3,56 CONN:NA MATL:NA
29200000TL | EGC014014 | 39018542 | REDUCER TYPE:NA | SIZE:60,3X2,77- 26,7X2,87
29200000TL | EGC014014 | 39018547 | PIPE:SPECIAL PURPOSE TYPE:NA | SIZE:NA LG:90 LG ENDS:NA
29200000TL | EGC014014 | 39018548 | PIPE:SPECIAL PURPOSE TYPE:NA | SIZE:NA LG:600 LG ENDS:NA
29200000TL | EGC014014 | 58006593 | GASKET:SAFETY VALVE | COMPOSITE, 110-PSV-1316 | Gaskets : 110-PSV-1317 110-PSV-1318 110-PSV-2316 110-PSV-2317 110-PSV-2318
29200000TL | EGC014016 | 58015758 | SEAL:PROFILE,REINGRAFIT | API CENTRIFUGAL PUMPS | *OBS*GS&P-Other : &quot;SEAL:PROFILE,REINGRAFIT, ADDITIONAL INFORMATION:172-PC-002 135-PC-005 A/B 130-PC-004 A/B EGTL1-SLZ-MEC-DD-720051 PART 41005, 172-PC-00 135-PC-005 A/B 130-PC-004 A/B EGTL1-SLZ-MEC-DD-720051 PART 41005&quot; |  | -1 | 1
29200000TL | EGC014017 | 58005747 | O-LET: PIPE 2 IN X 3/4 IN | THREDOLET | Fittings - Pipe - Carbon Steel :3000 LB, CS ASTM A105, UNS K03504, B, MSS SP-97, 1071 | 1 |  |  | -1 | 1
29200000TL | EGC014017 | 58005753 | O-LET: PIPE 4 IN X 2 IN | THREDOLET | Fittings - Pipe - Carbon Steel :3000 LB, CS ASTM A105, UNS K03504, B, MSS SP-97, 1077
29200000TL | EGC014017 | 58005789 | O-LET: PIPE 2 IN X 3/4 IN | WELDOLET, STD, XS | Fittings - Pipe - Carbon Steel :CS ASTM A105, UNS K03504, B, MSS SP-97, 1113 |  | -1 | 1 | -7 | 3
29200000TL | EGC014017 | 58005792 | O-LET: PIPE 4 IN X 1 IN | WELDOLET, STD, XS | Fittings - Pipe - Carbon Steel :CS ASTM A105, UNS K03504, B, MSS SP-97, 1116
29200000TL | EGC014018 | 58005681 | O-LET: PIPE SOCKOLET | 2 IN X 1-1/2 IN, 6000 LB | Fittings - Pipe - Carbon Steel :CS ASTM A105, UNS K03504, B,MSS SP-97, 991
29200000TL | EGC014018 | 58005684 | O-LET: PIPE SOCKOLET | 3 IN X 1-1/2 IN, 6000 LB | Fittings - Pipe - Carbon Steel :CS ASTM A105, UNS K03504, B, MSS SP-97, 994 |  |  |  | -1 | 1
29200000TL | EGC014018 | 58005687 | O-LET: PIPE SOCKOLET | 4 IN X 1-1/2 IN, 6000 LB | Fittings - Pipe - Carbon Steel :CS ASTM A105, UNS K03504, B, MSS SP-97, 997
29200000TL | EGC014019 | 11990528 | BOLT:HEX HEAD TYPE:STUD | DIA:3/4 IN LG:105 MM LG | THRDS:8UN THDS MATL:STAINLESS STEEL SPEC:ASTM A193 GRADE B8 CLASS 2, GRADE:B8 CL2 BOLT: STUD, 3/4 IN X 105 MM LGWITH TWO HEAVY HEX NUTS(8UN THDS); ASSEMBLED; STAINLESS STEEL, ASTM A193 GRADE B8 CLASS 2, ASTM A194 GRADE 8.
29200000TL | EGC014019 | 11990533 | BOLT: STUD W/2 HEAVY HEX NUTS | DIA:3/4 IN X170 MM LG(8UN THD) | BOLT: STUD, 3/4 IN X 170MM LGWITH TWO HEAVY HEX NUTS (8UN THDS); ASSEMBLED, STAINLESS STEEL, ASTM A193 GRADE B8 CLASS 2, ASTM A194 GRADE 8
29200000TL | EGC014019 | 11990553 | BOLT:HEX HEAD TYPE:STUD | DIA:7/8 IN LG:135MM LG | THRDS:STD MATL:STAINLESS STEEL SPEC:ASTM A193 GR B8 CL 2, ASTM A19 GRADE:B8 CL2 BOLT: STUD, 7/8 IN X 135 MM LGWITH TWO HEAVY HEX NUTS ASSEMBLED; STAINLESS STEEL, ASTM A193 GRADE B8 CLASS 2, ASTM A194 GRADE 9.
29200000TL | EGC014019 | 11990554 | BOLT:HEX HEAD TYPE:STUD HEX | HEAD DIA:7/8 IN LG:210 MM LG | THRDS:STD MATL:STAINLESS STEEL SPEC:ASTM A193 GR B8 CL 2 GRADE:GRADE B8 BOLT: HEX HEAD TYPE: STUD, DIA: 7/8 IN LG:210 MM LG, THRDS: STD MATL: STAINLESS STEEL SPEC: ASTM A193 GR B8 CL 2, ASTM A19 GRADE: B8 CL2 BOLT: STUD, 7/8 IN X 210 MM LG WITH TWO HEAVY
29200000TL | EGC014019 | 58022854 | CONNECTOR: CABLE/CONDUIT | FLEXIBLE CORD CONNECTOR | Electric Components - Conduit / Fitting :3/4 IN HUB, 0.63 IN-0.75 IN, LIQUID-TIGHT, STRAIGHT, ALUM
29200000TL | EGC014020 | 11990535 | BOLT: STUD W/2 HEAVY HEX NUTS | DIA:3/4 IN X185 MM LG(8UN THD) | BOLT: STUD, 3/4 IN X 185MM LG WITH TWO HEAVY HEX NUTS (8UN THDS); ASSEMBLED, STAINLESS STEEL, ASTM A193 GRADE B8 CLASS 2, ASTM A194 GRADE 8MA.
29200000TL | EGC014020 | 39019213 | TIE TYPE:STEEL BAR SIZE:STD | MATL:STD DUAL INTERNAL TIE
29200000TL | EGC014020 | 58005675 | O-LET: PIPE SOCKOLET | 4 IN X 1-1/2 IN, 3000 LB | Fittings - Pipe - Carbon Steel :CS ASTM A105, UNS K03504, B, MSS SP-97, 985 |  |  |  | -2 | 1
29200000TL | EGC014021 | 58015766 | SEAL:PROFILE, REINGRAFIT | API CENTRIFUGAL PUMPS | *OBS*GS&P-Other : &quot;130-PC-007 135-PC-005 A/B 130-PC-004 A/B EGTL1-SLZ-MEC-DD-300201 PART 41007&quot;
29200000TL | EGC014021 | 58015789 | GASKET:API CENTRIFUGAL PUMP | 316 SS/GRAPHITE,SPIRAL WOUND | Gaskets : &quot;172-PC-012 A/B EGTL1-SLZ-MEC-DD-720441 PART 400.02/400.03/400.05/400.10&quot;
29200000TL | EGC014022 | 58005796 | O-LET: PIPE 4 IN X 2 IN | WELDOLET, STD, XS | Fittings - Pipe - Carbon Steel :STD, XS, CS ASTM A105, UNS K03504, B, MSS SP-97, 1120
29200000TL | EGC014022 | 58015734 | O-RING:SEAL,532 OD,EPDM 180 | API CENTRIFUGAL PUMPS | *OBS*HEAT TRANS-PART : &quot;MANUFACTURER STANDARD, 172-PC-001 A/B/C EGTL1-SLZ-MEC-DD-720050 PART 41201, &quot;
29200000TL | EGC014023 | 58005626 | O-LET: PIPE 4 IN X 3/4 IN | PIPETTE | Fittings - Pipe - Carbon Steel :SW, DUAL-STAMPED F316/F316L SS ASTM A182, LIGHT WEIGHT, MSS SP-97, 936
29200000TL | EGC014023 | 58005653 | O-LET: PIPE 3/4 IN, 3000 LB | SOCKOLET | Fittings - Pipe - Carbon Steel :FLAT, DUAL-STAMPED TP316/TP316L SS ASTM A182
29200000TL | EGC014023 | 58005658 | O-LET: PIPE SOCKOLET | 3 IN X 3/4 IN, 3000 LB | Fittings - Pipe - Carbon Steel :DUAL-STAMPED F304/F304L SS ASTM A182, MSS SP-97, 968
29200000TL | EGC014023 | 58005746 | O-LET: PIPE 6 IN X 3/4 IN | THREDOLET | Fittings - Pipe - Carbon Steel :3000 LB, DUAL-STAMPED F316/F316L SS ASTM A182, MSS SP-97, 1070
29200000TL | EGC014023 | 58005748 | O-LET: PIPE 3 IN X 3/4 IN | THREDOLET | Fittings - Pipe - Carbon Steel :3000 LB, CS ASTM A105, UNS K03504,B, MSS SP-97, 1072 | 1 | -8 | 2
29200000TL | EGC014023 | 58005749 | O-LET: PIPE 3 IN X 1 IN | THREDOLET | Fittings - Pipe - Carbon Steel :3000 LB, CS ASTM A105, UNS K03504, B, MSS SP-97, 1073
29200000TL | EGC014023 | 58005751 | O-LET: PIPE 4 IN X 3/4 IN | THREDOLET | Fittings - Pipe - Carbon Steel :3000 LB, CS ASTM A105, UNS K03504, B, MSS SP-97, 1075
29200000TL | EGC014023 | 58005790 | O-LET: PIPE 4 IN X 3/4 IN | WELDOLET, STD, XS | Fittings - Pipe - Carbon Steel :CS ASTM A105, UNS K03504, B, MSS SP-97, 1114 |  |  |  | -2 | 1
29200000TL | EGC014023 | 58005793 | O-LET: PIPE 4 IN X 1 IN | WELDOLET | Fittings - Pipe - Carbon Steel :STD, SCH 160, CS ASTM A105, UNS K03504, B, MSS SP-97, 1117
29200000TL | EGC014024 | 58015759 | SEAL:PROFILE,REINGRAFIT | API CENTRIFUGAL PUMPS | *OBS*GS&P-Other : &quot;172-PC-002 130-PC-007 135-PC-005 A/B 130-PC-004 A/B EGTL1-SLZ-MEC-DD-720051 PART 41010&quot; |  | -2 | 1
29200000TL | EGC014025 | 58014413 | GASKET:PLUG SHEET, 47.5MM X | 41.5MM X 1.5MM,304L SS, | *OBS*HEAT TRANS-PART : 120-EA-204, (FOR AIRCOOLERS) |  | -30 | 1 | -1560 | 1
29200000TL | EGC014026 | 58064544 | GASKET: 10 IN | PN50/CL300, 4.5 MM THK | (3.0 MM COMPRESSED), CGI S.STL/FLEXICARB, SPIRAL WOUND TO AP SPEC 4WPI-MW GWFADGAAAADDAEADQA Code 01A
29200000TL | EGC014026 | 58062149 | OXYTILE: PART-42805 | SWAGELOK | OXYTILE; PART-42805
29200000TL | EGC014027 | 58001706 | GASKET: INSPECTION COVER | 410 MM X 264 MM | Gaskets : DF5 089 A01. FOR RECYCLE COMPRESSOR
29200000TL | EGC014027 | 58008330 | SEAT: CONTROL VALVE | 1-1/2 IN VALVE, 1/2 IN | Valve - Control : S41600 FGS 2B8, RING
29200000TL | EGC014027 | 58061533 | BOLT:STUD, 7/8 IN X 155MM LG | WITH TWO HEAVY HEX NUTS | (8UN THDS); ASSEMBLED; STAINLESS STEEL, ASTM A193 GRADE B8 CLASS 2, ASTM A194 GRADE 8.
29200000TL | EGC014029 | 58008599 | TIE: CABLE WEATHER RESISTANT | 2 MM 76 MM DIA, 3.6 MM WD | Electric-Other : 11 IN LG, 40 LB TENSILE, NYLON, TY-RAP, 1000 PER PACK, BULK PACK
29200000TL | EGC014029 | 58015612 | CRANK | IBV VALVE, IRON | Tools - Hand / Power :ASSEY, W/MDT-2S OPERATOR, 10 IN, MAN PART NO: CRANK FOR IBV VALVE ASSEMBLIES
29200000TL | EGC014029 | 58015653 | HANGER: STANDARD, 4 IN | GALVANIZED STEEL | Furniture : HANGER:STANDARD,4 IN,GAL STEEL, ADDITIONAL INFORMATION:CROSS REF DWG EGTL1-CFC-CIV-DD-000001EGTL1-CFC-CIV-DD-000004, CROSS REF DWG EGTL1-CFC-CIV-DD-000001EGTL1-CFC-CIV-DD-000004
29200000TL | EGC014030 | 58011255 | GLAND: PACKING 14 IN, | GRAPHITE
29200000TL | EGC014030 | 58015654 | HANGER: STANDARD, 6-5/8 IN | GALVANIZED STEEL | Furniture : CROSS REF DWG EGTL1-CFC-CIV-DD-000001EGTL1-CFC-CIV-DD-000004
29200000TL | EGC014030 | 58011256 | GLAND: PACKING , 16 IN, | GRAPHITE
29200000TL | EGC015001 | 58004919 | GASKET:HANDHOLE | 6 IN-150LBRF,304LSS | Gaskets : GRAPHITE SPIRAL WOUND,CIRCULAR, 172-VD-020 / 172-XF-013 FOR COALESCER PACKAGE
29200000TL | EGC015001 | 58009593 | NUT: M10,10 MM DIA, METRIC | 18 CR - 8 NIE,ASTM A194,GR 8 | *OBS*Fastener-Other : SUPP PART NO NEW: 10006674 CROSS DRAW REF: 2-106.500.563 THRU 573, 2-106.500.600 THRU 606 AND 2-106.500.614, 135-VC-009, 172-VC-004, |  | -100 | 1
29200000TL | EGC015001 | 58009605 | WASHER:SLIDE FASTENER | 50 X 20 X 2 NOM, 20 MM ID | *OBS*Fastener-BottWa : &quot;50 MM OD, 2 MM THK,304L,GR 1.4307, 1.4307/304L, SUPP PART NO NEW: 10003299 CROSS DRAW REF: 2-106.500.568 THRU 569, 2-106.500.600 THRU 606, 135-VC-009 172-VC-004, 1.4307/304L&quot;
29200000TL | EGC015002 | 58004923 | KIT:HARDWARE | 5 SS TOP HD SA193 GR B8M | *OBS*Fastener-Stud B : STUD BOLT,(5) SS SA194-8 WASHER, 172-XF-013, MAN PART NUMBER 44162002, 47142003, 4810202, FOR 32 IN FLANGE, FOR COALESCER PACKAGE
29200000TL | EGC015002 | 58009591 | WASHER:11/32X3 NOM,11 MM ID | 32 MM OD,3 MM THK,316L | *OBS*Fastener-BottWa : GR 1.4404/316L, 11/32X3, 1.4404/316L, SUPP PART NO NEW: 10002707, 135-VC-009
29200000TL | EGC015002 | 58009592 | WASHER:11/32 X 3 NOM,11 MM ID | 32 MM OD,3 MM THK,304L | *OBS*Fastener-BottWa : GR 1.4307/304L, SUPP PART NO NEW: 10002718 CROSS DRAW REF: 2-106.500.568 THRU 571, 2-106.500.600 THRU 606 AND 2-106.500.614, 135-VC-009, 172-VC-004
29200000TL | EGC015002 | 58009602 | STUD BOLT:FLATTED,M10 DIA | 50 MM LG,METRIC,50 MM THD LG | *OBS*Fastener-Stud B : STAINLESS,A2-70,GR 1.4301, A2-70/8/8A, SUPP PART NO NEW: 10006520 CROSS DRAW REF: 2-106.500.563 THRU 569, 2-106.500.572 THRU 573 AND 2-106.500.600 THRU 606, 135-VC-009, 172-VC |  |  |  | -16 | 1
29200000TL | EGC015002 | 58009603 | PLATE:55 MM X 50 MM X 3 MM | 1.4404/316L (AUSTENITE) | Raw Metals - All :SUPP PART NO NEW: 10002703 CROSS DRAW REF: 2-106.500.563 THRU 567 AND 2-106.500.572 THRU 573 135-VC-009
29200000TL | EGC015003 | 58001701 | O-RING: 1.359 IN ID | 1.637 IN OD,0.139 IN WD | Gaskets : DF5 089 A01. FOR RECYCLE COMPRESSOR |  | -1 | 1 | -2 | 1
29200000TL | EGC015003 | 58001710 | ELEMENT: SEAL GAS PRE FILTER | INDUFIL FILTER ELEMENT | Filtration-Media : , MATERIAL: COMPLETE STAINLESS STEEL, ITEM 5 ON DRAWING NR 046.08.038.99 FOR FILTER HOUSING : IDGH 1-125EQUIPMENT NUMBER: 150-XF-007 |  |  |  | -2 | 1
29200000TL | EGC015003 | 58008234 | STEM: VALVE CONTROL,4-3/8 IN | DIA,3.44 IN LG, 440HT/316 SS | Valve-Plug : PLUG, ASSY
29200000TL | EGC015003 | 58009598 | BOLT: MACHINE,M10 DIA,30 MM LG | METRIC,HEXAGONAL HD | Fasteners / Hardware : 18 CR - 8 NI,ASTM A193,GR B8,SUPP PART NO NEW: 10006640 CROSS DRAW REF: 2-106.500.563 THRU 573, 2-106.500.600 THRU 606 AND 2-106.500.614, 135-VC-009172-VC-004. |  | -6 | 1 | -30 | 1
29200000TL | EGC015003 | 58009601 | STUD BOLT:FLATTED,M10 DIA | 50MM LG,METRIC,50 MM THD LG | *OBS*Fastener-Stud B : 18 CR - 8 NI,ASTM A193 ,,GR B8, SUPP PART NO NEW: 10006910, 135-VC-009 |  |  |  | -32 | 1
29200000TL | EGC015004 | 58005688 | NIPPLE: SWAGE 3/4 IN | X 1/2 IN,PLAIN,3/4 IN LG | Fittings - Pipe - Carbon Steel :CONCENTRIC SEAMLESS, SCH 40S, 304/304L SS, ASTM A403, GR WP, MSS SP-95, 1012
29200000TL | EGC015004 | 58005690 | NIPPLE: SWAGE 1 IN | X 3/4 IN, PLAIN, 1 IN LG | Fittings - Pipe - Carbon Steel :CONCENTRIC SEAMLESS, SCH 160, CS, ASTM A234, GR WPBS, MSS SP-95 1014 |  |  |  | -3 | 2
29200000TL | EGC015004 | 58008351 | ASSEMBLY:PLUG,STEM & RING,1 IN | 440C/NIT 50 | Valve-Plug : FOR CONTROL VALVES
29200000TL | EGC015004 | 58009594 | CLAMP:UNIVERSAL ONE WAY | 5-19 / BOLT 10 MM X 50 MM | *OBS*Fastener-Other : 1.4404/316L, 5-19 INCL. TACK WELDED HEX BOLT DIN933 M10X 50, MATERIAL A2-70/8/8A SUPP PART NO NEW: 10002488 CROSS DRAW REF: 2-106.500.563 THRU 567, 2-10
29200000TL | EGC015004 | 58009596 | WASHER:SLIDE FASTENER | 49 X 20 X 4 NOM,20 MM ID | *OBS*Fastener-Other : 49 MM OD,4 MM THK,316L,GR 1.4404/316L, SUPP PART NO NEW: 10003337 CROSS DRAW REF: 2-106.500.563 THRU 567, 2-106.500.572 THRU 573, SIZE: 20 X 49 X 4, 135-VC-009
29200000TL | EGC015005 | 58014414 | GASKET:PLUG SHEET 35.5MM X | 29MM X 1.5MM, 304L SS, | *OBS*HEAT TRANS-PART : 130-EA-202, (FOR AIRCOOLERS) |  | -900 | 2 | -2000 | 2
29200000TL | EGC015006 | 58004953 | VALVE: SOLENOID | 1/2 IN PIPE,316 SS BODY,3 WAY | Process Control System :1/4 IN NPT,24 VDC,IP65 ENCLOSURE,172-XP-001A/B/CFOR 172-FV-0201A/0301A0401A, (BOILER)
29200000TL | EGC015006 | 58016224 | KIT:IN LINE SPLICE FOR | WATERPRO0F SEAL OVER THE END | *OBS*Pipe&Tube-Other : TO TUBE TRACING, CONTAINS IN LINE SPLICE COVER(TOP & BOTTOM),PAN HD SS SCREWS,KEPT SS NUTS,(1) 3/4 IN HEAT REFLECTIVE TAPE,GLASS 2 IN FIBER TAPE,RTV SEALANT TUBE (FOR STEAM TRACING MATERIALS)
29200000TL | EGC015007 | 58008287 | ASSY: PLUG AND STEM | 1/2 IN DIA,2-1/2 IN LG | Valve-Plug : COCR-A/316 SS, HI-TEMP
29200000TL | EGC015007 | 58008402 | SEAT: RING | 8 IN VALVE, 4-3/8 IN | Valve - Actuator & Positioner: N05500 HT27-35C, FOR CONTROL VALVES
29200000TL | EGC015007 | 58012754 | VALVE: SOLENOID | 1/8 IN PIPE, 1/4 IN
29200000TL | EGC015008 | 58012420 | CONNECTOR: ELECTRICAL TERMINAL | LONG BARREL LUG,1000 MCM COND
29200000TL | EGC015008 | 58012462 | CONNECTOR: ELECTRICAL TERMINAL | LONG BARREL LUG,3/0 AWG COND
29200000TL | EGC015008 | 58012758 | SLEEVE: FLEXIBLE, POLYESTER | 7 IN DIA X 13 IN LG
29200000TL | EGC015009 | 58009595 | WASHER:SLIDE FASTENER | 50 X 20 X 2 MM NOM,20 MM ID | *OBS*Fastener-BottWa : 50 MM OD,2 MM THK,316L,GR 1.4404/316L, SUPP PART NO NEW: 10003336 CROSS DRAW REF: 2-106.500.563 THRU 567, 2-106.500.572 THRU 573, 135-VC-009, 1.4404/316L
29200000TL | EGC015009 | 58009599 | BOLT: MACHINE HEAVY HEX HEAD | SIZE:M10 X 1- 49/64 IN LG THRD | *OBS*Fastener-BottWa : "18 CR - 8 NI,ASTM A193,GR B8, SUPP PART NO NEW: 10006913 CROSS DRAW REF: 2-106.500.563 THRU 573, 2-106.500.600 THRU 606 AND 2-106.500.614, 135-VC-009 172-VC-004" Equip Tag :135-VC-009 172-VC-004 SUPP PART NO NEW: 10006913 CROSS DR
29200000TL | EGC015009 | 58009606 | FASTENER:SLIDE | 20 MM X 49 MM X 4 MM | *OBS*Fastener-Other : &quot;1.4307/304L, SUPP PART NO NEW: 10003298 CROSS DRAW REF: 2-106.500.568 THRU 569, 2-106.500.600 THRU 606, 135-VC-009 172-VC-004&quot;
29200000TL | EGC015009 | 58009609 | PLATE:55 MM X 50 MM X 3 MM | COLUMN INTERNALS (FRAC TRAYS) | Raw Metals - All :&quot;1.4307/304L, SUPP PART NO NEW: 10002955 CROSS DRAW REF: 2-106.500.568 THRU 571, 2-106.500.600 THRU 606, 135-VC-009 172-VC-004&quot;
29200000TL | EGC015009 | 58019741 | KIT:REBUILD, FOR CYL | CONTAINS (2) PISTON SEALS | *OBS*Compr/Parts-Oth : (2) TUBE END SEALS,(1) ROD WIPER,(1) ROD SEAL,(1) BUSHING O-RING (FOR FRESH CATALYST PACKAGE)
29200000TL | EGC015009 | 58030031 | O-RING: 9.484 IN ID,9.762 IN O | 0.139 IN WD | *OBS*GS&P-O-Rings : DF5 089 A01 BUNDLE ASSEMBLY DR06R8S |  | -2 | 1
29200000TL | EGC015010 | 58001694 | O-RING: 2.487 IN ID | 2.693 IN OD,0.103 IN WD | Gaskets : DF5 089 A01. FOR RECYCLE COMPRESSOR |  |  |  | -2 | 1
29200000TL | EGC015010 | 58001695 | RING: BACK-UP,OD 2.651 IN | ID 2.481 IN, THK 0.053 IN | Compressor - Gas - Unit & Parts : DF5 089 A01. FOR RECYCLE COMPRESSOR |  | -1 | 1
29200000TL | EGC015010 | 58001697 | RING: BACK-UP,OD 2.408 IN | ID 2.238 IN - THK 0.053 IN | Compressor - Gas - Unit & Parts : DF5 089 A01. FOR RECYCLE COMPRESSOR |  |  |  | -3 | 2
29200000TL | EGC015010 | 58019716 | KIT:REBUILD,FOR CONTROL VALVE | FRESH CATALYST PACKAGE | Valve - Control : CONTAINS PISTON ASSEMBLY, O-RINGS, GASKET, FOR 641185 VALVE STACK SS, 130-XX-007
29200000TL | EGC015010 | 58019717 | ENCLOSURE:SOLENOID PILOT | NEMA 7 & 9,3-6VFP/DP,ALUM | Valve-Other : FRESH CATALYST PACKAGEMax Press. 118PSI, ClassI Group D, ClassII Group E,F,G. Watts Per Solenoid 100/120Volts/50/60HZ, 22Watts
29200000TL | EGC015011 | 58000298 | GASKET: RING JOINT | 2 IN PIPE, 900LB, API R24 | *OBS*Fastener-Stud B : 304L SS, ANSI 900, OCTAGONAL, ITEM 120-ES-008, ITEM 120-ES-008
29200000TL | EGC015011 | 58000301 | GASKET:CAMPROFILE B29A | FOR FLANGE 2 IN 900LB-RF | &quot;GRAPHITE LAYER SOFT IRON, CIRCULAR, OR EQUIVALENT FOR FLANGE 900#-RF, 120-ES-203 A, 120-ES-103 B, 120-ES-203 B STYLE: CAMPROFILE B29A THICKNESS: 4, OR EQUIVALENT FOR FLANGE 900#-RF, 120-ES-203 A, 120-ES-103 B&quot;
29200000TL | EGC015011 | 58000303 | GASKET:CAMPROFILE B29A | FOR FLANGE 2 IN 300LB-RF | &quot;GRAPHITE LAYER 316L SS, CIRCULAR, 120-ES-203 B STYLE: CAMPROFILE B29A THICKNESS: 4, 120-ES-203 B STYLE: CAMPROFILE B29A THICKNESS: 4&quot;
29200000TL | EGC015011 | 58004006 | GASKET:CAMPROFILE | HP SHELL & TUBE HEAT EXCH | &quot;B29A,FOR FLANGE DIA 2 IN 600# RF,GRAPHITE LAYER MONEL,CIRCULAR,ITEM 120-ES-008 STYLE: CAMPROFILE B29A THICKNESS: 4&quot;
29200000TL | EGC015012 | 58015066 | FLOWMETER:ANALYZER,3/8 IN FNPT | 0.9-9 LPM RANGE, MONEL/VITON | Flow Measuring Instruments : WITH VALVE
29200000TL | EGC015013 | 58013207 | BELLOW: VALVE, 0 - 750 PSIG | INCONEL | ITEM IS THE SAME AS 58100656
29200000TL | EGC015013 | 58013208 | BELLOW: VALVE, 0 - 104 PSIG | INCONEL
29200000TL | EGC015013 | 58013210 | BELLOW: VALVE, 0 - 128 PSIG | INCONEL
29200000TL | EGC015013 | 58022748 | KIT: REPAIR | FOR VACUUM PUMP | Valve-Other : CONTAINS (4) VALVES, (4) O-RINGS & (8) SCREWS
29200000TL | EGC015013 | 58023219 | TUBE:VACUUM PUMP | 6 MM ID X 8 MM OD X 77 MM LG | *OBS*Hoses&Parts-Oth :
29200000TL | EGC015013 | 58100878 | BALL : VALVE VALVE SIZE:3/4 IN | BALL : PRESSURE SAFETY RELIEF | BALL: B Series, PART NUMBER: 004811-235, MODEL NUMBER: 2B/2CF422/CS. QA Codes 02, 01A, 21. | 1
29200000TL | EGC015013 | 58100879 | NOZZLE:VALVE VALVE SIZE:1 IN | NOZZLE: PRESSURE SAFETY RELIEF | VALVE (110-PSV-0431, 110-PSV-0438); 1 IN 150LB INLET SIZE RF/ 2 IN 150LB OUTLET SIZE RF; MODEL NUMBER 1D2H4111A2/DS; SERIAL NUMBER S338942/C 1359-317. QA Codes 02, 01A, 21
29200000TL | EGC015013 | 58100880 | NOZZLE:VALVE VALVE SIZE:1 IN | NOZZLE: PRESSURE SAFETY RELIEF | VALVE (110-PSV-0663, 110-PSV-0664); 1 IN 600LB INLET SIZE RF/ 2 IN 150 LB OUTLET SIZE RF; MODEL NUMBER 1D2H431422/DS; SERIAL NUMBER S338976 / C1368-302QA Codes 02, 01A, 21
29200000TL | EGC015013 | 58100881 | NOZZLE:VALVE VALVE SIZE:4 IN | NOZZLE: PRESSURE SAFETY RELIEF | NOZZLE: WB300 TYPE, PART NUMBER: 016417-104Q, MODEL NUMBER: 4M6H4111A2/DSQA Codes 02, 01A, 21
29200000TL | EGC015013 | 58100882 | NOZZLE:VALVE VALVE SIZE:8 IN | NOZZLE: PRESSURE SAFETY RELIEF | VALVE (110-PSV-1204-R1, 110-PSV-2204-R1); 8 IN 150LB INLET SIZE RF/ 10 IN 150 LB OUTLET SIZE RF; MODEL NUMBER 8T10H411422/DS; SERIAL NUMBER 5GB1-1508-004958. QA Codes 02, 01A, 21
29200000TL | EGC015013 | 58100883 | NOZZLE:VALVE VALVE SIZE:8 IN | NOZZLE: PRESSURE SAFETY RELIEF | VALVE 110-PSV-1391A-R1, 110-PSV-1391B-R1, 110-PSV-1391C-R1, 110-PSV-2391A-R1, 110-PSV-2391B-R1, 110-PSV-2391C-R1); 8 IN 300LB INLET SIZE RF/ 10 IN 150 LB OUTLET SIZE RF; MODEL NUMBER 8T10H4211A2/DS; SERIAL NUMBER 5GB1-1509-007499. QA Codes 02, 01A, 21
29200000TL | EGC015013 | 58100884 | NOZZLE:VALVE VALVE SIZE:4 IN | NOZZLE: PRESSURE SAFETY RELIEF | NOZZLE: WB 400 TYPE, PN: 016492-104Q, MODEL NUMBER: 4N6H411422/DSQA Codes 02, 01A, 21
29200000TL | EGC015013 | 58100885 | NOZZLE:VALVE VALVE SIZE:6 IN | NOZZLE: PRESSURE SAFETY RELIEF | VALVE (110-PSV-0766A-R1, 110-PSV-0766B-R1); 6 IN 150LB INLET SIZE RF/ 8 IN 150 LB OUTLET SIZE RF; MODEL NUMBER 4N6H411422/DS; SERIAL NUMBER 5GB1-1507-000378 QA Codes 02, 01A, 21
29200000TL | EGC015013 | 58100886 | NOZZLE:VALVE VALVE SIZE:6 IN | NOZZLE: PRESSURE SAFETY RELIEF | VALVE (110-PSV-1090-R1, 110-PSV-1108-R1, 110-PSV-2090-R1, 110-PSV-2108-R1); 6 IN 300LB INLET SIZE RF/ 10 IN 150 LB OUTLET SIZE RF; MODEL NUMBER 6R10H2211A2/DS; SERIAL NUMBER 5GB1-1512-021451. QA Codes 02, 01A, 21
29200000TL | EGC015013 | 58100887 | NOZZLE:VALVE VALVE SIZE:3 IN | NOZZLE: PRESSURE SAFETY RELIEF | VALVE (110-PSV-0755); 3 IN 1500LB INLET SIZE RF/ 4 IN 300 LB OUTLET SIZE RF; MODEL NUMBER 3K6471422DS; SERIAL NUMBER S332085 / C1103-302. QA Codes 02, 01A, 21
29200000TL | EGC015013 | 58100888 | NOZZLE:VALVE VALVE SIZE:2 IN | NOZZLE: PRESSURE SAFETY RELIEF | VALVE (110-PSV-0444); 2 IN 150LB INLET SIZE RF/ 3 IN 150 LB OUTLET SIZE RF; MODEL NUMBER 2J3H4111A2/DS; SERIAL NUMBER S338949/C0896-317. QA Codes 02, 01A, 21
29200000TL | EGC015013 | 58100889 | NOZZLE:VALVE VALVE SIZE:2 IN | NOZZLE: PRESSURE SAFETY RELIEF | VALVE (110-PSV-0717); 2 IN 150LB INLET SIZE RF/ 3 IN 150 LB OUTLET SIZE RF; MODEL NUMBER 2J3H411422/DS; SERIAL NUMBER 332062/C2560-302. QA Codes 02, 01A, 21
29200000TL | EGC015013 | 58100890 | NOZZLE:VALVE VALVE SIZE:1-1/2 | IN NOZZLE: PRESSURE SAFETY | RELIEF VALVE (110-PSV-0607, 110-PSV-0706, 110-PSV-0708); 1-1/2 IN 150LB INLET SIZE RF/ 3 IN 150 LB OUTLET SIZE RF; MODEL NUMBER 1.5G3H411422/DS; SERIAL NUMBER S332084/C0908-302. QA Codes 02, 01A, 21
29200000TL | EGC015014 | 58000128 | TIP: GUN | AQUEOUS WASTE | Boilers & Associated Parts : 1 IN NPT, C276, 172-HF-108B, 172-HF-108B. FOR PROCESS BOILER SYSTEM
29200000TL | EGC015014 | 58000130 | ORIFICE: 1/2 IN NPT | PILOT GAS | Boilers & Associated Parts : SA105, PROCESS BOILER SYSTEM 172-XP-108B
29200000TL | EGC015014 | 58000131 | ORIFICE: 1/2 IN NPT | PILOT AIR | Electric-Other : SA105, PROCESS BOILER SYSTEM 172-XP-108B
29200000TL | EGC015014 | 58000133 | TIP: CENTER GAS 3 IN | PROCESS BOILER SYSTEM | Electric-Other : CK20, 172-XP-108B
29200000TL | EGC015014 | 58000155 | LIGHT: INDICATING | PILOT, 24 VDC, GREEN | Electric-Other : PANEL MOUNT, WIRE
29200000TL | EGC015014 | 58000174 | BREAKER: CIRCUIT | SQUARE D, 120/240 | Electric Components - Circuit Protection:SINGLE POLE, 15A, 10, 000 AMP RESISTANCEAIC
29200000TL | EGC015014 | 58000175 | VALVE: GATE,1/2 IN | 800 LB, 1/2 IN, A105 BODY | Boilers & Associated Parts : SS SEAT, FULL PORT, HAND, HANDWHEEL OPERATED, 77 DEG. F, GRAPHITE, SW X FNPT, RISING STEM OUTSIDE SCREW. FOR PROCESS BOILER SYSTEM
29200000TL | EGC015015 | 03360650 | SEAL: ENGINE SPARK PLUG | EXTENSION TUBE
29200000TL | EGC015015 | 58000129 | HANDLE:GUN BODY | 5/8 IN - 11 NC, STL | Boilers & Associated Parts : 172-HF-108B,
29200000TL | EGC015015 | 58000154 | SWITCH: OPERATOR | PANEL PUSH BUTTON | Electric-Other : BLACK, PHENOLIC. FOR PROCESS BOILER SYSTEM
29200000TL | EGC015015 | 58000167 | BREAKER: CIRCUIT | SQUARE D, 120/240 | Electric Components - Circuit Protection:SINGLE POLE, 20A, 10, 000 AMPS RESISTANCEAIC,
29200000TL | EGC015015 | 58001847 | SLEEVE:BONNET,6 IN,410 SS | FOR ORBIT VALVES | Valve - Parts & Accessories :900CL DSG, AISI 410 SS
29200000TL | EGC015015 | 58017847 | ROD TYPE:IGNITION SIZE:NA | MATL:CS IGNITION ROD | LCAST-0898 CUSTOMER REF: DRAWING.: B11741-600.01 REV.10 JZ REFERENCE: SP101405-0033 FOR UNIT 72 FIRED SUPER HEATER 172-HF-001-C03A/B EGTL TAG: 172-BXE-0021 TO 172-BXE-0038 AND 172-BXE-0121 TO 172-BXE-0138
29200000TL | EGC015016 | 11990621 | BOLT:HEX HEAD TYPE:STD DIA:STD | LG:STD THRDS:STD MATL:STD | SPEC:STD GRADE:STD SAMSON PNEUMATIC CONTROL VALVE TYPE 3248 VALVE HEXAGON BOLT SPARE PART NO. 32 FOR DISPOSAL VAPORIZER ON-OFF VALVE 110-XV-1209 / 2209
29200000TL | EGC015016 | 11990622 | NUT:HEX TYPE:STD DIA:STD | THRDS:STD HEIGHT:STD MATL:STD | SPEC:STD GRADE:STD SAMSON PNEUMATIC CONTROL VALVE TYPE 3248 VALVE NUT SPARE PART NO. 33 FOR DISPOSAL VAPORIZER ON-OFF VALVE 110-XV-1209 / 2209
29200000TL | EGC015016 | 39018888 | SEAT:VALVE TYPE:GLOBE SIZE:STD | VALVE STYLE:STD VALVE SIZE:STD
29200000TL | EGC015016 | 39018889 | GUIDE:VALVE VALVE STYLE:GLOBE | VALVE SIZE:STD MATL:STD SAMSON
29200000TL | EGC015016 | 39018891 | PLUG:VALVE VALVE STYLE:GLOBE | VALVE SIZE:STD MATL:STD SAMSON
29200000TL | EGC015016 | 39018893 | PLUG:VALVE VALVE STYLE:PLUG | (WITH PLUG STEM) VALVE
29200000TL | EGC015016 | 58012486 | CONNECTOR: ELECTRICAL TERMINAL | LONG BARREL LUG,600 MCM COND
29200000TL | EGC015016 | 58022747 | KIT: REPAIR | FOR VACUUM PUMP | *OBS*Filtration-Elem : CONTAINS (1) MEMBRANE, (1) TONG
29200000TL | EGC015018 | 58061651 | BOLT:STUD,1-3/4 IN X 370MM LG | WITH TWO HEAVY HEX NUTS | ASSEMBLED, ALLOY STEEL ASME SA193 GRADE B7 ASME SA194 GRADE 2H
29200000TL | EGC015019 | 39018544 | JOINT TYPE:THREADED SIZE:NA | MATL:NA PIPE THREADED JOINT;
29200000TL | EGC015019 | 39018545 | JOINT TYPE:THREADED SIZE:NA | MATL:NA PIPE THREADED JOINT;
29200000TL | EGC015019 | 39018546 | HOSE TYPE:CRPV SIZE:3/4 IN | CONN:NA RATING:NA MATL:NA
29200000TL | EGC015019 | 39018550 | FITTING TYPE:NA SIZE:NA | MATL:NA DILO-MALE CONNECTION
29200000TL | EGC015019 | 39018552 | COVER TYPE:NA SIZE:NA MATL:NA | COVER; MAT NO: 000 200 024
29200000TL | EGC015019 | 58013204 | BELLOW: VALVE, 0 - 290 PSIG | INCONEL | ITEM IS THE SAME AS 58100663
29200000TL | EGC015020 | 07991206 | CONTACT: ILLUMINATED MOMENTARY | NEMA 4/4X/13, 30MM
29200000TL | EGC015020 | 58007829 | PACKING:CONTROL VALVE GR COMP | 17D30, RING, 2 IN X 2-3/4 IN | Packing / Glands / Stuffing Boxes : X 3/8 INCH
29200000TL | EGC015020 | 58012753 | DIAPHRAGM: VALVE | 1/8 IN PILOT
29200000TL | EGC015020 | 58012779 | GASKET: SEALING | 7-1/2 IN X 1/8 IN
29200000TL | EGC015020 | 58013111 | BELLOWS:VALVE,0-750 PSIG INC, | PSV'S
29200000TL | EGC015020 | 58013203 | BELLOW: VALVE, 0 - 53 PSIG | INCONEL
29200000TL | EGC015020 | 58019719 | SWITCH: LIMIT,125-250VAC 10A | 30VDC 10A,SPDT,ROTARY,4NO | Electric-Other : NEMA 7/9 ENCLOSURE, 130-XX-004 (FRESH CATALYST PACKAGE)
29200000TL | EGC015021 | 58012781 | GASKET: SEALING | 10 IN X 27 IN X 1/8 IN
29200000TL | EGC015021 | 58013206 | BELLOW: VALVE, 0 - 89 PSIG | INCONEL
29200000TL | EGC015021 | 58803292 | SCREW:MACHINE TYPE:OEM DIA:OEM | LG:OEM HEAD:HEX THRDS:ASTM | MATL:316 SPEC:A GRADE:2 IT IS A GRUB SCREW FOR SULZER PUMP ZE400-8 728 SERIAL NO 207276 SULZER ORDER NO; 102726-300
29200000TL | EGC015021 | 58803294 | KEY:SHAFT TYPE:SHAFT SIZE:OEM | SHAPE:RECTANGULAR MATL:316 KEY | FOR SULZER PUMP WITH ZE400-8 728 SERIAL NO 207276
29200000TL | EGC015021 | 58803299 | SCREW:CAP TYPE:NA DIA:NA LG:NA | HEAD:CHEESE THRDS:STL | MATL:ASTM SPEC:2 GRADE:NA CHEESE HEAD SCREW FOR SULZER PUMP ZE400-8 728 WITH SERIAL NUMBER 207276
29200000TL | EGC015021 | 58803300 | WASHER:FLAT TYPE:NA NOMINAL | SIZE:NA ID:NA OD:NA THCK:NA | MATL:STL SPEC:NA GRADE:NA SPRING WASHER FOR ZE400-8 728 SULZER PUMP WITH SERIAL NO;207276
29200000TL | EGC015021 | 58803305 | ISOLATOR TYPE:BEARING ISOLATOR | BEARING ISOLATOR, PN: 423.01, | MATERIAL: BRONZE, SHAFT SIZE: 130MM, FOR SULZER PUMP TAG:130-PC-108/208A/B/C (BFW PUMPS)
29200000TL | EGC015022 | 58023057 | COVER: CONDUIT OUTLET BODY | BLANK,FORM 7,2 IN,CU FREE ALUM | Electric Components - Conduit / Fitting :
29200000TL | EGC015022 | 58061513 | BOLT:STUD, 1 IN X 175MM LG | WITH TWO HEAVY HEX NUTS | (8UN THDS); ASSEMBLED; STAINLESS STEEL, ASTM A193 GRADE B8 CLASS 2, ASTM A194 GRADE 8.
29200000TL | EGC015022 | 58061527 | BOLT:STUD, 7/8 IN X 130MM LG | WITH TWO HEAVY HEX NUTS | ASSEMBLED; STAINLESS STEEL, ASTM A193 GRADE B8 CLASS 2, ASTM A194 GRADE 8
29200000TL | EGC015023 | 58000193 | GASKET: SPIRAL WOUND | DN150(6 IN) PIPE,150 LB,304SS | INNER RING,CS OUTER RING,GRAPHITE FILLER,304 SS WINDING,3.2MM THK, ASME B16.20,172-VD-006, EGTL1-MIS-VESS-GA-724001M
29200000TL | EGC015023 | 58006260 | LAMP: INCANDESCENT | DUAL LONG-LIFE,1.2W,24V | Electric Components - Lighting : CLEAR,T1 BULB,BA9 BASE,GLASS, 5-SCP-1, SWITCHGEAR CONTROL PANELS
29200000TL | EGC015023 | 58061454 | BOLT:STUD,1-5/8 IN X 290MM LG | WITH TWO HEAVY HEX NUTS | *OBS*Fastener-Stud B : ASSEMBLED, ALLOY STEEL ASTM A193 GRADE B7 ASTM A194 GRADE 2H
29200000TL | EGC015024 | 58062109 | SUPPORT: KIT, 304-S3-PP-8T | SWAGELOK | SWAGELOK SUPPORT KIT P/N 304-S3-PP-8T
29200000TL | EGC015024 | 58063165 | KIT | SEAL RAYCHEM | END KIT (RAYCHEM) E-150 LOW PROFILE END SEAL KIT,ZZ-SEAL-KIT. QA Code 01A, 02, 21
29200000TL | EGC015024 | 58063569 | COMPOUND: SEALING | ZZ-SC-711A | SEALING COMPOUND;TWO PART;15G;711A(1/2") GLANDS;HAWKE
29200000TL | EGC015024 | 58065277 | SPRING NUT | 3/8 IN STAINLES STL
29200000TL | EGC015024 | 58800757 | GASKET:1 INCH DIA X 300 LB | SPIRAL WOUND; ASM | ASME B16.20; ASME B16.5 CLASS |  |  |  | -2 | 1
29200000TL | EGC015024 | 58062115 | CLAMP: STAUFF TUBING 3/4 IN | SWAGELOK | ORDER CODE: SP-319-PP-DP-AS-M-W11
29200000TL | EGC015025 | 58013205 | BELLOW: VALVE, 0 - 535 PSIG | INCONEL
29200000TL | EGC015025 | 58801142 | RING | BACKUP ASTM A240 | Gaskets : Tp.304 MODEL MV 20IN CLASS 600 SERIAL NUMBER 60320-002-001, BACKUP RING ASTM B564 UNS N4400. ORTON CODE:V4BG020003323.
29200000TL | EGC015025 | 58801149 | RING:BACKUP ASTM A240 | Tp.304 | Gaskets : MODEL MV 24" 600# SERIAL NUMBER 60320-003-001 FOR 120-XXV-1081 PART NUMBER V4BG024003081
29200000TL | EGC015026 | 58000134 | TIP: 1ST RING PRY GAS | 2 IN, CK-20, CK20, | Boilers & Associated Parts : 172-XP-108B, CK20,
29200000TL | EGC015026 | 58000157 | DETECTOR: RTD | 16 GAUGE WIRE | Boilers & Associated Parts : PLATINUM ELEMENT, 1 IN DIA, 8 1/2 IN LG, 316 SS TUBE, SENSOR, 16 GA, SENSOR, -328 TO 1112 DEG.F, 100 OHM
29200000TL | EGC015026 | 58000159 | DETECTOR: RTD | 16 GAUGE WIRE | Boilers & Associated Parts : PLATINUM ELEMENT, 1 IN DIA, 21 1/2 IN LG, 316 SS TUBE, SENSOR, 16 GA, SENSOR,-328 TO 1112 DEG. F, 100 OHM
29200000TL | EGC015026 | 58000165 | DETECTOR: RTD | 17 GAUGE WIRE | Boilers & Associated Parts : PLATINUM ELEMENT, 1 IN DIA, 11 1/2 IN LG, 316 SS TUBE, SENSOR, 16 GA, SENSOR -328 TO 1112 DEG. F, 100 OHM,
29200000TL | EGC015026 | 58000171 | GLASS: SIGHT 4IN | 150LB, PYREX, CLEAR | Commissary - Kitchen/Galley - non-food items: WITH 2 GASKETS EA, 172-HF-108B, WITH 2 GASKETS EA, 172-HF-108BCALLIDUS DRAWING NO STD-1292
29200000TL | EGC015027 | 58000136 | TIP: PRIMARY GAS | 1 IN, 310 SS, 172-XP-108B | Boilers & Associated Parts : FOR PROCESS BOILER SYSTEM
29200000TL | EGC015027 | 58000164 | DETECTOR: RTD | 16 GAUGE WIRE | Boilers & Associated Parts : PLATINUM ELEMENT, 1 IN DIA, 8 1/2 IN LG, 316 SS TUBE, SENSOR, 16 GA, -328 TO 1112 DEG. F, 100 OHM,
29200000TL | EGC015028 | 58013056 | GASKET: FLANGE NON-SPIRAL RF | 18 IN PIPE,150 LB,KAMPROFILE | LAMONS KAMPROFILE GASKET 18IN, CL-150#, 457MM ID, 533MM OD, 3MM THK, SERR-MIL-CORE-W/0.5MM FX GPH FC EA-SIDE-WW/LCR FLAT RING; ASME B16.21/ASME B16.5, CL-150# 3.0 MM, TP 316 SS. For genuine gasket, Kindly contact; alfonso.sanchez@lamons.com, Lamons Intern
29200000TL | EGC015029 | 58000127 | INSERT: GUN | AQUEOUS WASTE | Boilers & Associated Parts : 1 IN, SS C276, ASS'Y, 172-HF-108B, ASS'Y, 172-HF-108B. FOR PROCESS BOILER SYSTEM
29200000TL | EGC015030 | 58018947 | KIT:SOFT GOODS,CONTROL VALVE | CONTAINS SPCL WASHER PN | Valve-Other : 1F125236042,PACKING SPRING PN 1F125437012,UPPER WIPER PN 1J872606332,PACKING BOX RING PN 1J873135072,PACKING SET PN 1R290001012,PACKING V-RING PN 1C752601012, 1F124401012 | 1
29200000TL | EGC015030 | 58023099 | BODY:CONDUIT OUTLET | 3/4 IN HUB,4 HUB,TYPE X,FORM 7 | Electric Components - Conduit / Fitting :THD,ALUM,CROSS HUB PLACEMENT,SIDE ACCESS OPENING,WITHOUT COVER & GASKET
29200000TL | EGC016001 | 58011251 | GLAND: PACKING, 4 IN, GRAPHITE | GATE, GLOBE AND CHECK VALVES
29200000TL | EGC016001 | 58011285 | GLAND: PACKING 18 IN,GRAPHITE | GATE, GLOBE AND CHECK VALVES
29200000TL | EGC016001 | 58801959 | KIT TYPE: REBUILD | APPLICATION:PSV | Valve-Safety Relief : A:GASKETS CONTAINS B:NOZZLE: CONTAINS C:DISC: CONTAINS D:DISC HOLDER: CONTAINS E:DISC HOLDER GUIDE: MARVAC RELIEF VALVE FIGURE NUMBER 601, SERIAL NUMBER S375600, SSUK REF: 347161, 2 IN, ANSI 125 FF (ALUM.ONLY), LM25 BSEN1706, SEAT S
29200000TL | EGC016002 | 58011257 | GLAND: PACKING , 20 IN, | GRAPHITE
29200000TL | EGC016002 | 58011272 | GASKET:8 MM,GRAPHITE,CIRCULAR | GATE, GLOBE AND CHECK VALVES
29200000TL | EGC016002 | 58011283 | GLAND: PACKING 30 IN,GRAPHITE | GATE, GLOBE AND CHECK VALVES
29200000TL | EGC016002 | 58011294 | GLAND: PACKING 16 IN,GRAPHITE | GATE, GLOBE AND CHECK VALVES
29200000TL | EGC016002 | 58018724 | WASHER: RIVET BACKUP | 4MM NOM | *OBS*Fastener-BottWa : 5/32 IN ID, 0.438 IN OD, 0.05 IN TO 0.07 IN THK, ALUMINUM, 5/32 IN AL EQUIV, 250 PER PACK
29200000TL | EGC016003 | 58011258 | GLAND: PACKING 0.75 IN, | GRAPHITE
29200000TL | EGC016003 | 58801996 | FITTING TYPE:PIPE CONNECTION | SIZE:1/2 IN X 1/8 IN MATL:SS | Fittings - Pipe - Metal - Non CS :
29200000TL | EGC016003 | 58801997 | FITTING TYPE:PIPE CONNECTION | SIZE:1/2 IN X 3/8 IN MATL:SS | Fittings - Pipe - Metal - Non CS :
29200000TL | EGC016003 | 58801998 | FITTING TYPE:PIPE CONNECTION | SIZE:3/4 IN X 3/8 IN MATL:SS | Fittings - Pipe - Metal - Non CS :
29200000TL | EGC016004 | 58023361 | SUPPRESSOR:TRANSIENT,1.0AMP | THERMOPLASTIC HOUSING | Electric-Other : ITEM 52, EGTL1-LSC-ISP-DB-300073, PAGE 6, 135-XX-002, 150-XX-001, 160-XX-001, 171-XX-001, 171-XX-002, 172-XX-014, 173-XX-005, 183-XX-00, (OIL MIST GENERATOR)
29200000TL | EGC016004 | 58024250 | KIT: ACTUATOR REPAIR | SPENT CATALYST | Valve-Other : TO NUTSCHE FILTER. SEE SPIR DOCUMENT# EGTL1-MGN-PTO-SR-304006W FOR DETIALED LISTING OF KIT COMPONENTS
29200000TL | EGC016005 | 58019610 | FILTER: HYDRAULIC, 3.78 IN OD | 3.78 IN OD X 5.31 IN LG | Automotive - Parts and Accessories: PAPER ELEMENT, STEEL HSG, 21.1 GRAMS, ELASTEC HYDRAULIC OIL DRUM SKIMMER
29200000TL | EGC016006 | 58003257 | ADHESIVE: CLEAR SILICONE, | 3 OZ TUBE | Fasteners / Hardware : MCMASTER CARR 74955A66, (ADHESIVES AND SEALANTS)
29200000TL | EGC016006 | 58015244 | CAPACITOR: | DWG 59-970-800-402 | Electric Components - Motor / Generator :&quot;ITEM: 2 135-CS-001-M EGTL1-MUP-ELE-DD-350214 PART 2, FOR REFRIGERATION PACKAGE&quot;
29200000TL | EGC016007 | 58024257 | REGULATOR: PRESSURE | CATALYST TRANSFER VALVE | Pressure measuring and control Instruments : |  | -2 | 2 | -1 | 1
29200000TL | EGC016008 | 58011249 | GLAND: PACKING, 4 IN, GRAPHITE | GATE, GLOBE AND CHECK VALVES
29200000TL | EGC016008 | 58014940 | ADAPTER: TUBE TO PIPE,1/4 IN | TUBE, 1/2 IN PIPE | Fittings - Tube :FITTING, MNPT Male | 1 |  |  | -12 | 2
29200000TL | EGC016008 | 58030019 | SEAL: O-RING | 151.770 ID,157.1 OD,5.33 MM WD | Seals : FLUOROCARBON,361, LINES GP ENGINE OIL FILTER HOUSING 160MM X 160MM X 8MM, EGTL1-MPS-MEC-GA-730020, 173-GE-013A-D/B-D/C-D/D-D
29200000TL | EGC016009 | 39019090 | VALVE:INTAKE TYPE:OUTLET VALVE | SIZE:STD SHAPE:STD
29200000TL | EGC016009 | 58011270 | GASKET:4 MM,316 SS, | OCTOGONAL RING
29200000TL | EGC016009 | 58018739 | BLADE | HOOK, 2-7/16 IN, STEEL | *OBS*Tools - Other : STANLEY, LARGE, FOR UTLITY KNIVES, 100/PACK, 5 PER PACK
29200000TL | EGC016010 | 58024251 | VALVE: SOLENOID | SPENT CATALYST | Valve - On/Off, solenoid, actuated :(ROTORK WGB085)
29200000TL | EGC016010 | 58024254 | KIT: ACTUATOR REPAIR | LTFT REACTOR | Valve-Other : HEADER RAW WAX VALVE
29200000TL | EGC016011 | 07991596 | O-RING TYPE:ORING, 4.375 X | .139 VITON ID:SEE DESCR OD:SEE
29200000TL | EGC016011 | 07991597 | SEAL TYPE:SEAL:GREASE,RAWHIDE | 3645 SIZE:SEE DESCR MATL:SEE
29200000TL | EGC016011 | 07991598 | O-RING TYPE:ORING, 4.375 X | .210 VITON ID:SEE DESCR OD:SEE
29200000TL | EGC016011 | 11990523 | NUT TYPE:NUT:HX 3/4-10 UNC | ASTM A194 2H DIA:SEE DESCR | THRDS:SEE DESCR MATL:SEE DESCR SPEC:ASTM A194 GRADE:SEE DESCR NUT:HX 3/4-10 UNC ASTM A194 2H. FOR GENERAL VALVE CAMERON, MODEL 1276G
29200000TL | EGC016011 | 39018728 | STUD TYPE:STUD,3/4-10 UNC X | 4-3/4 LG B7 DIA:SEE DESCR
29200000TL | EGC016011 | 39018729 | PIN TYPE:PIN:DOWEL,3/4 D X 2 | LG SIZE:3/4 IN D X 2 LG
29200000TL | EGC016011 | 39018730 | PIN TYPE:ROLLPIN:1/4 IN D X | 1/2 IN LG SIZE:SEE DESCR
29200000TL | EGC016011 | 58010076 | NOZZLE:POKER NATURAL GAS | 2 IN, 310S SS, 172-XP-001B/C | Boilers & Associated Parts : FOR BOILER
29200000TL | EGC016011 | 58010092 | GUIDE:SPINDLE, 2.5 IN | MONEL QQ-N-288 | Boilers & Associated Parts : CF8M, 172-XP-001A/B/C PSV-0026, 0036, 0046
29200000TL | EGC016011 | 58010093 | INSERT:DISC,PRESS RELIEF VALVE | ,2.5 IN,NI ALLOY SB 637-N07718 | Boilers & Associated Parts : SB637-N07718, 172-XP-001A/B/C, PSV-0026, 0036, 0046
29200000TL | EGC016011 | 58010095 | RING:NOZZLE,PRESSSURE RELIEF | 2-1/2 INCH,SS SA351-CF8M | Boilers & Associated Parts : 172-XP-001A/B/C, STEAM DRUM PSV-0025A/B, 0035A/B, 0045A/B
29200000TL | EGC016012 | 58008248 | CAGE: GLOBE VALVE 12 IN | 7 INCH X 8 INCH,STL 20B14/ENC | Valve - Parts & Accessories :RETAINER
29200000TL | EGC016012 | 58061715 | BOLT:STUD,1 IN X 250MM LG | WITH TWO HEAVY HEX NUTS | ASSEMBLED, ALLOY STEEL, ASTM A193 GRADE B7, ASTM A194 GRADE 2H
29200000TL | EGC016013 | 58011250 | GLAND: PACKING, 4 IN, GRAPHITE | GATE, GLOBE AND CHECK VALVES
29200000TL | EGC016013 | 58011281 | GASKET: SPIRAL WOUND 8 IN, | GRAPHITE FILLER
29200000TL | EGC016013 | 58011288 | GASKET:8 IN,GRAPHITE,CIRCULAR | GATE, GLOBE AND CHECK VALVES
29200000TL | EGC016013 | 58018688 | NAIL: 50 MM, 2.5 MM THK, | WIRE, STEEL | *OBS*Fastener-Other : 2 IN X 0.1 IN EQUIV, PACK OF 1150
29200000TL | EGC016014 | 58011252 | GLAND: PACKING, 8 IN, GRAPHITE | GATE, GLOBE AND CHECK VALVES
29200000TL | EGC016015 | 58011248 | GLAND: PACKING, 3 IN, GRAPHITE | GATE, GLOBE AND CHECK VALVES
29200000TL | EGC016015 | 58011287 | GASKET:6 IN,GRAPHITE,CIRCULAR | GATE, GLOBE AND CHECK VALVES
29200000TL | EGC016016 | 58006540 | ADAPTER:TUBE TO PIPE,1/4INTUBE | 3/8 IN PIPE, MNPT, SS | Fittings - Pipe - Carbon Steel :UNION
29200000TL | EGC016017 | 58011267 | GASKET:6 IN,316 SS, | OCTOGONAL RING
29200000TL | EGC016017 | 58011275 | GASKET: SPIRAL WOUND 8 IN | 316 SS INNER RING,316 SS OUTER
29200000TL | EGC016018 | 58011293 | GLAND: PACKING 24 IN,GRAPHITE | GATE, GLOBE AND CHECK VALVES
29200000TL | EGC016019 | 58011276 | GASKET: SPIRAL WOUND 10 IN | 316 SS INNER RING,316 SS OUTER
29200000TL | EGC016019 | 58014675 | VALVE: SAMSON 3241 (241) | AIR COOLED CONDENSER | Valve-Safety Relief : ITEM 47, PRODUCT CODE ME0508, COMPLETE VALVE 3241/3271 EGTL1-BTZ-INS-DS-100001;SUPPLIED BY GEA BATIGNOLLES TECHNOLOGY. THERMIGIES 25 RUE-DU-RANZAI- 44300 NANTES FRANCE.Recycle Valve Mechanism Composite, Samson 2687-7835-7&8
29200000TL | EGC016020 | 58011254 | GLAND: PACKING, 8 IN, GRAPHITE | GATE, GLOBE AND CHECK VALVES
29200000TL | EGC016020 | 58018728 | RIVET: BLIND 4.8 MM DIA | 10 MM LG GENERAL PURPOSE | *OBS*Fastener-Other : DOME HD, 0.126 IN - 0.250 IN GRIP RANGE, 0.394 IN, ALUM/MILD STL, 250 PER PACK
29200000TL | EGC016021 | 58002353 | STEM: VALVE,BALL,3 IN 900-1500 | 4 IN 150-900 VALVE,1-3/8IN DIA | Valve-Ball : 17-15/16 IN LG,410 SS ASTM A276, 1 IN -6 TPI LH, XDALAG, CROSS REF DWG EGTL1-CAM-PIP-DD-005003
29200000TL | EGC016021 | 58002355 | BUSHING: VALVE,BONNET,3 IN | 410 SS ASTM A-217, 900-1500 CL | Valve-Ball : XDALAG, CROSS REF DWG EGTL1-CAM-PIP-DD-005003, 900-1500 CL
29200000TL | EGC016021 | 58002361 | GUIDE: VALVE,BALL,2 IN | 3 IN VALVE,SS ASTM A638 GR 660 | Valve-Other : RC 35 MAX, 900-2500, 600, XDALAG
29200000TL | EGC016021 | 58008529 | CONNECTOR: ELECTRICAL,2-12 AWG | MECHANCIAL PARALLEL TAP,ALUM | Electric Components - Conduit / Fitting :COND, 50/PACK
29200000TL | EGC016021 | 58008530 | CONNECTOR:ELECTRICAL,1/0 2 AWG | MECHANCIAL PARALLEL TAP,ALUM | Electric Components - Conduit / Fitting :TAP COND, 25/PACK
29200000TL | EGC016021 | 58008531 | CONNECTOR: ELECTRICAL,250 MCM- | 1/0AWG,MECHANCIAL PARALLEL TAP | Electric Components - Conduit / Fitting :ALUM COND, 6/PACK
29200000TL | EGC016021 | 58008533 | CONNECTOR:ELECTRICAL,1/0-2 AWG | MECHANCIAL PARALLEL TAP ALUM | Electric Components - Conduit / Fitting :COND, 25/PACK
29200000TL | EGC016021 | 58008534 | CONNECTOR: ELECTRICAL,250 MCM- | 1/0AWG,MECHANCIAL PARALLEL TAP | Electric Components - Conduit / Fitting :ALUM COND, 25/PACK
29200000TL | EGC016021 | 58011279 | GASKET: SPIRAL WOUND 10 IN, | 316 SS INNER RING,316 SS OUTER
29200000TL | EGC016022 | 58011277 | GASKET: SPIRAL WOUND 12 IN, | 316 SS INNER RING,316 SS OUTER |  | 1
29200000TL | EGC016022 | 58014674 | POSITIONER: PNEUMATIC | AIR SUPPLY | Valve - Actuator & Positioner: 110-LV-1341/2341 A/B
29200000TL | EGC016023 | 58011269 | GASKET:10 MM,316 SS, | OCTOGONAL RING
29200000TL | EGC016023 | 58011291 | GASKET:16 IN,GRAPHITE,CIRCULAR | GATE, GLOBE AND CHECK VALVES
29200000TL | EGC016024 | 58001838 | CORE:VALVE,8 IN | ASTM A-216 GR WCC CAST STL | Valve - Parts & Accessories :FOR ORBIT VALVES
29200000TL | EGC016024 | 58009610 | PLUG:AIR COOLER HEADER,1 3/8IN | 12UNF-19L,SA105 | *OBS*Fastener-Stud B : &quot;172-EA-003-1/2/3/4 , SHINJIN CO.LTD, EGTL-KHE-HEX-DD-720004 , EGTL-KHE-HEX-DD-720005, HOT CONDEASATE COOLER&quot;
29200000TL | EGC016025 | 58010863 | POWER SUPPLY:AUTO SWITCHING | 24VDC INPUT,+/-3VDC OUTPUT | Electric-Other : VARIES OUTPUT, PLASTIC CASE, (FOR CRITICAL POWER GENERATOR)
29200000TL | EGC016025 | 58018736 | RIVET: BLIND 6 MM DIA | 16 MM LG | *OBS*Fastener-Other : DOME HD, 0.251 IN - 0.375 IN GRIP RANGE, 0.525 IN, ALUM/MILD STL, 100 PER PACK
29200000TL | EGC016025 | 58064576 | GASKET:10 IN RAISED FACE | PN20/CL150, 1.5 MM THICK | FLAT, SIGMA 511 TO AP SPEC 4WPI-MWFG07 GWFAGGADAABDABAAQA Code 01A
29200000TL | EGC016026 | 58001836 | GASKET:BONNET,10 IN 600 LB | 304 SS,RND FLAT | Gaskets : XDAL03, FOR ORBIT ON/OFF VALVES
29200000TL | EGC016026 | 58010829 | INDICATOR:AIR FILTER,0-100% | 0-100% RANGE,0-100 SCALE,PLAST | Temperature and heat measuring instruments : "CAT AIR FILTER SERVICE INDICATOR173-GE-013A-D/B-D/C-D/D-DEGTL1-MPS-MEC-GA-730020, CAT AIR FILTER SERVICE INDICATOR" "
29200000TL | EGC016027 | 58002676 | ELEMENT:SEALING,6 IN NPS,PTFE | CRYOGENIC BUTTERFLY VALVES | Gaskets : V07272A/B
29200000TL | EGC016027 | 58002677 | ELEMENT:SEALING,6 IN NPS | CRYOGENIC BUTTERFLY VALVES | Gaskets : 2.0070, V07272A/B
29200000TL | EGC016027 | 58002680 | WASHER:THRUST,6 IN NPS NOM,DU | CRYOGENIC BUTTERFLY VALVES | Valve - Parts & Accessories :V07272A/B
29200000TL | EGC016027 | 58010859 | SWITCH: SELECTOR SWITCH,LEVER, | MAINTENED,NO CONTACTS, | Instruments - Other & Parts : &quot;2 POSITION,LEVER OPERATED,PLASTIC ENCLOSURE, MAINTAINED KNOB LEVER TYPE: TWO POSTION LEVER COLOR: WHITE, MAINTAINED KNOB LEVER TYPE: TWO POSTION LEVER COLOR: WHITE (FOR CRITICAL POWER GENERATOR)&quot;
29200000TL | EGC016027 | 58010919 | SENSOR:TEMP -50 TO 150 DEG C | RANGE, 1200/220 VAC | Flow Measuring Instruments : &quot;STL ********VERIFY WITH SAI******** (FOR CRITICAL POWER GENERATOR)&quot;
29200000TL | EGC016027 | 58010924 | SENSOR:PRESSURE, 0 TO 63.94 | BARG RANGE,5VDC POWER | 0.5-4.5VDC STL, STL (FOR CRITICAL POWER GENERATOR)
29200000TL | EGC016027 | 58010925 | KIT:COMMUNICATIONS REPAIR | CRITICAL POWER GENERATOR
29200000TL | EGC016027 | 58010927 | SENSOR:SPEED,0.38M3/SEC (MIN) | RANGE, 24VDC
29200000TL | EGC016027 | 58016453 | PACKING:BUTTERFLY VALVE,PTFE | CHEVRON,8 IN NPS, | Packing / Glands / Stuffing Boxes : V07272A/B, O2 purity is 99.7%
29200000TL | EGC016028 | 58018481 | FILTER: FUEL DIESEL,40MM DIA | 80MM LG,PAPER ELEMENT | *OBS*Filtration-Elem : &quot;5 MICRON,METAL HSG,COMPLETE, INCLUDES SEALS , APPLICATION: GENERATOR,CRITICAL POWER GENERATOR&quot;
29200000TL | EGC016028 | 58030021 | SEAL: O-RING 196.22 MM ID | 201.55 OD,5.330 MM WD | *OBS*GS&P-O-Rings : &quot;FLUORO-CARBON,638, ENGINE OIL FILTER 201MM X 201MM X 5MM EGTL1-MPS-MEC-GA-730020
29200000TL | EGC016029 | 26006014 | SEAL: CONDUIT, 1 IN | VERTICAL OR HORIZONTAL RUNS | Electric-Other : MALLEABLE, FEMALE TO FEMALE, O-Z GEDNEY P/N EYA-100 OR CROUSE-HINDS P/N EYS31 MANUFACTURER: O-Z GEDNEY
29200000TL | EGC016029 | 58012400 | CONNECTOR: ELECTRICAL TERMINAL | LONG BARREL LUG,300 MCM COND
29200000TL | EGC016029 | 58012465 | CONNECTOR: ELECTRICAL TERMINAL | LONG BARREL LUG,4/0 AWG COND
29200000TL | EGC016030 | 58022933 | UNION: CONDUIT EXPLOSION-PROOF | 1 IN,FEMALE-FEMALE,STEEL | Electric Components - Conduit / Fitting :STRAIGHT FITTING
29200000TL | EGC017001 | 58001217 | RING: GRAPHITE | 0 | Valve-Butterfly : 105-XXV-0004, 105-XXV-0104, 105-XXV-0104.FOR VANESSA ROTORY PROCESS VALVES
29200000TL | EGC017001 | 58001218 | GASKET: SPIRAL WOUND | 316/ GRAPHITE,CIRCULAR | Gaskets : DISC, 105-XXV-0004, 105-XXV-0104, 105-XXV-0104, FOR VANESSA ROTORY PROCESS VALVES
29200000TL | EGC017002 | 58000032 | STUD BOLT:3/4 IN DIA,105MM LG | 10 UNC,100MM THD LG,SA193 | *OBS*Fastener-Stud B : GR B7, STUD BOLT:DEAERATOR,3/4 IN DIA,105MM LG,, ADDITIONAL INFORMATION:BOLTS FOR NOZZLE V2 - DEG-400 SH1-POS.85, BOLTS FOR NOZZLE V2 - DEG-400 SH1-POS.85
29200000TL | EGC017002 | 58001223 | GASKET: SPIRAL WOUND | 316/GRAPHITE,CIRCULAR | Gaskets : BOTTOM, 120-XXV-1046, 120-XXV-2046, 120-XXV-2046. FOR VANESSA ROTORY PROCESS VALVES | 1
29200000TL | EGC017002 | 58001226 | GASKET: SPIRAL WOUND | 316/GRAPHITE,CIRCULAR | Gaskets : DISC, 130-XXV-1002, 130-XXV-2002, 172-XXV-0113, 172-XXV-0013, 130-XXV-2002, 172-XXV-0013.FOR VANESSA ROTORY PROCESS VALVES
29200000TL | EGC017002 | 58001228 | PACKING:VALVE,GRAPHITE | DONUT, 30 IN | Valve - Parts & Accessories :130-XXV-1002, 130-XXV-2002, 172-XXV-0013, 172-XXV-0113. FOR VANESSA ROTORY PROCESS VALVES
29200000TL | EGC017003 | 58015044 | SWITCH: FLOW 1/4 IN NPT,120VAC | 100 VDC,-40 TO 220F 1000PSIG | Instruments - Other & Parts : SPDT,EXPLOSION PROOF ENCLOSURE,BODY 316SS, 172-AX-0012, 171-AX-0201, 174-AX-0001, 171-AX-0202, 120-AX-1104, 130-AX-1003, 130-AX-2003, 172-AX-0001, 172-AX-0002, 172-AX-0005, (FOR ANALYZER)
29200000TL | EGC017003 | 58017500 | SWITCH: HIGH PRESSURE | 115 VAC,400 TO 300 PSI RANGE | Electric Components - Motor / Generator :&quot;SHELTER 120-AH-203, SHELTER 172-AH-015, SHELTER 174-AH-001, SHELTER 130-AH-243, SHELTER 150-AH-001, SHELTER 130-AH-143, `120-AH-103 EGTL1-SEA-ELE-DD-000100&quot; |  | -1 | 1
29200000TL | EGC017003 | 58018392 | GASKET: FLANGE NON-SPIRAL | NOZZLE, 6 IN PIPE, 150 RF | Gaskets : LAMNOS KAMMPRO LP2 6", 150LB, 316 L APX2 SPEC. THE GASKET IS TYPICALLY DESIGNED AND SIZED PER EN12560-6 SPEC FOR ASME B16.5 FLANGES. SIZE: 6 IN 316 SS FR SERRATED METAL CORE, KAMMPROFILE, 177.7 MM ID, 222.2 MM OD, 4 MM THK, WITH .5 MM GRAPHITE
29200000TL | EGC017004 | 58005135 | BAR: FLAT,10 MM WD,12 IN LG | 10 MM THK,90,000 PSI,18-8 SS | Raw Metals - All :B85-B95, OVERSIZED
29200000TL | EGC017004 | 58005136 | KEY STOCK:10 MM X 12 MM | 12 IN LG,PLAIN FINISHED,LOW CS | Raw Metals - All :METER LENGHTS, OVERSIZED METRIC |  | -1 | 1
29200000TL | EGC017004 | 58005137 | KEY STOCK:10 MM X 16 MM | 12 IN LG,PLAIN FINISHED,LOW CS | Raw Metals - All :METER LENGHTS, OVERSIZED METRIC
29200000TL | EGC017004 | 58005138 | BAR:FLAT,12MM WD,12 IN LG,12MM | THK,98,000 PSI,ZINC-PLATED | Raw Metals - All :18-8 SS,B95, OVERSIZED
29200000TL | EGC017004 | 58005139 | KEY STOCK:12 MM X 20 MM | 12 IN LG,PLAIN FINISHED,LOW CS | Raw Metals - All :METER LENGHTS, OVERSIZED METRIC
29200000TL | EGC017004 | 58005140 | BAR: FLAT,14 MM WD,14 MM THK | 90,000 PSI,18-8 SS,B85-B95 | Raw Metals - All :OVERSIZED
29200000TL | EGC017004 | 58005141 | KEY STOCK:14MM X 14MM,12 IN LG | PLAIN FINISHED,LOW CS | Raw Metals - All :METER LENGHTS, OVERSIZED METRIC
29200000TL | EGC017004 | 58005142 | KEY STOCK:14MM X 25MM,12 IN LG | PLAIN FINISHED,LOW CS | Raw Metals - All :METER LENGHTS, OVERSIZED METRIC
29200000TL | EGC017004 | 58005143 | BAR: FLAT, 16 MM WD,12 IN LG | 16 MM THK,90,000 PSI,18-8 SS | Raw Metals - All :B85-B95, OVERSIZED
29200000TL | EGC017004 | 58005144 | KEY STOCK:16MM X 16MM,12 IN LG | PLAIN FINISHED,LOW CS | Raw Metals - All :METER LENGHTS, OVERSIZED METRIC
29200000TL | EGC017004 | 58005145 | BAR: FLAT,20 MM WD,12 IN LG | 20 MM THK,90,000 PSI,18-8 SS | Raw Metals - All :B85-B95, OVERSIZED
29200000TL | EGC017004 | 58005146 | KEY STOCK:20MM X 20MM,12 IN LG | PLAIN FINISHED,LOW CS | Raw Metals - All :METER LENGHTS, OVERSIZED METRIC
29200000TL | EGC017004 | 58005147 | BAR:METRIC KEY STOCK,7 MM X | 16 MM,LOW CARBON STEEL PLAIN | Raw Metals - All :FINISH, METER LGS, OVERSIZED METRIC
29200000TL | EGC017004 | 58005148 | BAR:FLAT,7 MM WD,12 IN LG,7 MM | THK,90,000 PSI,18-8 SS,B85-B95 | Raw Metals - All :OVERSIZED
29200000TL | EGC017004 | 58005149 | KEY STOCK:8 MM X 10MM,12 IN LG | PLAIN FINISHED,LOW CS | Raw Metals - All :METER LENGHTS, OVERSIZED METRIC
29200000TL | EGC017004 | 58005150 | BAR:FLAT,8MM WD,12 IN LG,12 MM | THK,90,000 PSI,18-8 SS,B85-B95 | Raw Metals - All :OVERSIZED
29200000TL | EGC017004 | 58005151 | BAR:FLAT,8 MM WD,12 IN LG,8MM | THK,90,000 PSI,18-8 SS,B85-B95 | Raw Metals - All :OVERSIZED
29200000TL | EGC017004 | 58005152 | KEY STOCK:9 MM X 14MM,12 IN LG | PLAIN FINISHED,LOW CS | Raw Metals - All :METER LENGHTS, OVERSIZED METRIC
29200000TL | EGC017004 | 58015050 | FLOWMETER:ANALYZER,1/4 IN FNPT | 500 CCM RANGE,SS/VITON | Flow Measuring Instruments : EGTL1-SEA-INS-SC-720553
29200000TL | EGC017004 | 58015054 | FLOWMETER:ANALYZER,1/4 IN FNPT | 60 CCM RANGE,SS/VITON | WITH VALVE, 150-AX-0011
29200000TL | EGC017005 | 58015012 | FLOWMETER:ANALYZER,LIQUID SERV | 1/4 IN NPT,9.4 SLPM RANGE | Flow Measuring Instruments : FORGED SS, WITH VALVE, 0-100%, 120-AX-1123, 120-AX-1124, 120-AX-1125, 120-AX-1126, 130-AX-1001, 130-AX-2001, 130-AX-1005, 130-AX-2005, 150-AX-0005, EGTL1-SEA-INS-SC-200251,
29200000TL | EGC017005 | 58063435 | ELECTROROD | 2.50 X 350MM | WELDING ELECTRO ROD 2.50 X 350MM (BETANOX)11KG PER PACK,
29200000TL | EGC017006 | 58015011 | FLOWMETER:ANALYZER,1/4 IN NPT | 472 SCCM RANGE,FORGED SS | Flow Measuring Instruments : WITH VALVE, 0-100 %, 120-AX-1123, 120-AX-1124, 120-AX-1125, 120-AX-1126, 160-AX-0002A, 160-AX-0002B, 120-AX-1123, 120-AX-1124, 120-AX-1125, 120-AX-1126, EGTL1-SEA-INS-SC-200151
29200000TL | EGC017006 | 58017364 | FILTER: AIR INLINE | 410MM WIDE X 272MM HEIGHT | Heating Ventilation and Air Conditioning Equipnment & Parts : PAPER ELEMENT,10 MICRON,STEEL HSG, FOR DUPLEX/7, TMR
29200000TL | EGC017006 | 58018732 | RIVET: BLIND 5 MM DIA | 12 MM LG GENERAL PURPOSE | *OBS*Fastener-Other : DOME HD, 0.251 IN - 0.375 IN GRIP RANGE, 0.394 IN, ALUM/MILD STL, 250 PER PACK | 1
29200000TL | EGC017007 | 58015021 | COUPLER:TUBE QUICK CONNECT | STEM,1/4 IN,FEMALE,SS, | *OBS*Hoses&Parts-Oth : DESO, SULFINERT, 120-AX-1122, 120-AX-1123, 120-AX-2124, 120-AX-2125, 120-AX-2126, 130-AX-1004, 130-AX-2005, EGTL1-SEA-INS-SC-200251, EGTL1-SEA-INS-SC-300353, EGTL1-SEA-INS-SC-300455, (FOR ANALYZER)
29200000TL | EGC017007 | 58015049 | VALVE:BALL 3/8 IN, 2500 PSIG, | TUBE,MONEL BODY,3/8 IN PORT, | Valve-Ball : BALL,HAND LEVER OPERATED,250 DEG F,MODIFIED PTFE,2-WAY, EGTL1-SEA-INS-SC-720553, (FOR ANALYZER)
29200000TL | EGC017008 | 58002320 | STEM: VALVE,BALL,1-1/2 IN | 2 IN 150-600 LB VALVE,15/16 IN | Valve - Parts & Accessories :11-3/4 IN LG,ASTM A276, XBALAG
29200000TL | EGC017008 | 58002364 | CORE:VALVE,4 IN X 3 IN | FORGED STL, FIN 3 600 T7 | Valve-Ball : OVER 500 F, RC 35 MAX, XDALAG
29200000TL | EGC017008 | 58010077 | BOLT: J-BOLT W/2NUTS & WASHERS | MOLD:BURNER,CARBON STEEL | J SHAPED BOLTS 5/16 DIA X 16 IN(410MM) LG BLACK OXIDE FULL THREADED BOLT WITH HEAVY HEX NUTS AND WASHERS ASME B18.2.6 SET OF 2 PICS
29200000TL | EGC017008 | 58010089 | RING:NOZZLE BOILER | 3 IN, SS SA351-CF8M | Boilers & Associated Parts : 172-XP-001A/B/C, STEAM HEADER PSV 0026,0036,0046
29200000TL | EGC017008 | 58010090 | HOLDER: DISC, 2.5 IN | NI ALLOY QQ-N-288 | Boilers & Associated Parts : QQ-N-288, 172-XP-001A/B/C, STEAM HEADER PSV-0026,0036,0046
29200000TL | EGC017008 | 58014535 | GASKET: SPIRAL WOUND 3 IN PIPE | 300 LB, 316L SS INNER RING | Gaskets : CARBON STEEL OUTER RING, 316 SS/FLEXIBLE GRAPHITE FILLER, 316L SS WINDING, FLEXICARB, 102 MM ID X 150 MM OD X 5 MM THK, 120-ES-202
29200000TL | EGC017008 | 58014676 | POSITIONER: PNEUMATIC | AIR SUPPLY UNIT | Valve - Actuator & Positioner: LEVEL CONTROL VALVE ELECTRO-PNEUMATIC POSITIONER MODEL TYPE 3730-3 SMART POSITIONER, SIGNAL 4-20mA. REFERENCE DRAWING NUMBER EGTL1-BTZ-INS-DS-100001 AND EGTL1-MGN-PRO-PI-100001.
29200000TL | EGC017008 | 58014979 | RING:RETAINING SPOOL LOCK,1 IN | BSPP, 316 SS, ANALYZER | *OBS*Fastener-BottWa : &quot;150-AT-0005 SARASOTA MODEL SG900 EGTL1-SEA-INS-SC-502151, 150-AT-0&quot;
29200000TL | EGC017008 | 58014980 | RING:AMP BOX SEAL,3-3/4 IN | BUNA-NITRILE, ANALYZER | Flow Measuring Instruments : &quot;PTG, SET OF 2 150-AT-0005 SARASOTA MODEL SG900 EGTL1-SEA-INS-SC-502151, &quot;
29200000TL | EGC017008 | 58014983 | FUSE 115VAC 10A | FUSE 115VAC 10A FLASH POINT | Electric-Other : ANALYZER. TAG:150 AT 0010
29200000TL | EGC017008 | 58015442 | PENCIL: MAGNETIC | FOR FLASH POINT ANALYZER | Office Supplies & Desk Accessories - Other:TAG: 150 AT 0010
29200000TL | EGC017009 | 58005276 | SWITCH:VIBRATION | DPDT,480VAC MAX,250VDC MAX | Instruments - Other & Parts : &quot;15A,50/60HZ,4-3/8 IN WD X 6 IN LG PLATE MOUNT,SILVER CONTACTS, RANGE 0-5 G, EEXD IIC T6, NEMA 4X, CAST ALUMINUM ENCLOSURE 480VAC, MAX., 15A/250VDC, MAX., 1/4A 1/8 HP, 125VAC / 1/4 HP, HOT CONDENSATE COOLER&quot;
29200000TL | EGC017009 | 58009641 | SPROCKET:28 TEETH 1-1/8 IN | BORE,SGL ROW,0.31496 IN PITCH | *OBS*Machinery-Misc- : SGL ROW,2.807 IN PITCH,2.753 IN OD,1.511 IN ROOT DIA,GRAY IRON, MOTOR, 172-EA-003-4
29200000TL | EGC017009 | 58014543 | GASKET: SPIRAL WOUND 3 IN PIPE | 300 LB, 316L SS INNER RING | Gaskets : CARBON STEEL OUTER RING, 316 SS/FLEXIBLE GRAPHITE FILLER, 316L SS WINDING, FLEXICARB,183 MM ID X 251 MM OD X 5 MM THK, 120-ES-202 |  | -10 | 1
29200000TL | EGC017009 | 58014985 | FUSE: 10 AMP 24 VDC | POWER MODULE | Electric-Other : FOR COLD FILTER PLUG POINT ANALYZER CFPP. TAG: 150-AT-0011 MANUFRACTURER: PAC, 2340 S ARLINGTON HEIGHTS ROAD, SUITE 512, ARLINGTON HEIGHTS, ILLINOIS, 60005, USA
29200000TL | EGC017009 | 58015042 | VALVE:CHECK 3/8 IN,375°F @ | 2185 PSIG /190°C @ 150 BAR, | Valve - Check : SWAGELOK TUBE FITTING,SS BODY,FIXED PRESSURE,375°F,FLUOROCARBON FKM,POPPET,1 WAY, 172-AX-0012, 150-AX-0010, 150-AX-0011, EGTL1-SEA-INS-SC-720553, EGTL1-SEA-INS-SC-500653, EGTL1-S (FOR ANALYZER)
29200000TL | EGC017010 | 58019830 | ENCODER:INCREMENTAL,5-15V | FRESH CATALYST PACKAGE | Instruments - Other & Parts : Encoder, Ex, Incremental, 5-15V, Class 1 &II, Div 1, Groups D, E, F, G (ENCODER,EX INCREMENTAL, BEI# H38D-2400-ABZC-4469-SC-UL2,2400:1,DUAL CHANNEL W INDEX,5-15V LINE DRIVER,CLASS 1& 2, DIV1, GROUPS D,E,F&G,1/2-14 NPSF)"CLA
29200000TL | EGC017010 | 58022935 | UNION: CONDUIT EXPLOSION-PROOF | 1/2 IN,FEMALE-FEMALE,STEEL | Electric Components - Conduit / Fitting :STRAIGHT FITTING
29200000TL | EGC017010 | 58064620 | GASKET: 3 IN | PN20/CL150, 4.5 MM THICK | (3.0 MM COMPRESSED), LSI S.STL / FLEXICARB, SPIRAL WOUND TO AP SPEC 4WPI-MWFG08 GWFAHGAAAABDAEAHQA Code 01A |  |  |  | -11 | 2
29200000TL | EGC017011 | 58015039 | VALVE: BALL 3/8 IN,450°F @ 100 | PSIG,SWAGELOK TUBE FITTING, | Valve-Ball : 316 SS BODY,316 SS BALL & STEM,FULL PORT,3 PIECE 62 SERIES,HAND LEVER OPERATED,450°F,REINFORCED PTFE,STRAIGHT 2 WAY, 172-AX-0012, EGTL1-SEA-INS-SC-720553, EGTL1-SEA-INS-SC-720 (FOR ANALYZER)
29200000TL | EGC017011 | 58015055 | FLOWMETER:ANALYZER,1/4 IN FNPT | 900 CCM RANGE,SS/VITON | Flow Measuring Instruments : WITH VALVE, 150-AX-0011
29200000TL | EGC017011 | 58015059 | REGULATOR: PRESSURE REDUCING | CONTROL VALVE,3600 PSIG INLET, | Valve-Regulators : 0-1.7 BAR OUTLET,1/4 IN FNPT,316 SS BODY, 0.5 CV, 171-AX-0202, EGTL1-SEA-INS-SC-740751 EGTL1-SEA-INS-SC-740755, EGTL1-SEA-INS-SC-740751, (FOR ANALYZER)
29200000TL | EGC017012 | 58010091 | SPINDLE:PRESSURE RELIEF VALVE | 2-1/2 IN, 416/422 SS | Boilers & Associated Parts : ASSY, 172-XP-001A/B/C STEAM HEADERPSV-0026,0036,0046
29200000TL | EGC017013 | 42400284 | PAD: WEAR 1327 P/N 4150101045 | FOR GROVE CRANE RT-760E | Tubing :PAD: WEAR 1327 P/N 4150101045 FOR GROVE RT-760E CRANE MFG: GROVE
29200000TL | EGC017013 | 58003594 | PULLER: FUSE, SMALL | 5 IN FUSE,HIGH IMPACT NYLON | Electric Components - Circuit Protection:FOR ELECTRIC CABLE TOOLS BM-00004
29200000TL | EGC017013 | 58015660 | GUIDE: BOTTOM, 6-5/8 IN | GALVANZED STEEL | Furniture : &quot;CROSS REF DWG EGTL1-CFC-CIV-DD-000001, EGTL1-CFC-CIV-DD-000004 STYLE: GATE&quot;
29200000TL | EGC017013 | 58017554 | BLOCK: CONTACT,2 TERMINAL | 300V,5/10A @ 120/240VAL | Electric-Other : &quot;SHELTER 120-AH-203, SHELTER 130-AH-143, SHELTER 130-AH-243, SHELTER 172-AH-015, SHELTER 150-AH-001, SHELTER 174-AH-001, 120-AH-103 EGTL1-SEA-ELE-DD-000100, ANALYZER&quot;
29200000TL | EGC017013 | 58022047 | FUSE:TIER 3 DIESEL,10A,PIN | FOR MOBILE CRANES | Electric-Other :
29200000TL | EGC017013 | 58022185 | FILTER: FUEL, STEEL HSG | MOBILE CRANES
29200000TL | EGC017013 | 58022238 | FILTER: FUEL | 3-11/16 IN OD X 7-7/32 IN LG | PREFILTER, STEEL HSG
29200000TL | EGC017013 | 58800477 | PAD | WEAR ASSY | Electric-Other : DO NOT REORDER
29200000TL | EGC017014 | 57706337 | STEM: GUIDE, VALVE | DELUGE VALVE PACKAGE-6 INCHES | Valve-Other : BALL STYLE, VALVE SIZE 2 IN X 2 IN, SIZE 3/4 IN DIA X 1-13/32 IN LONG MATERIAL: AISI 4140 ALLOY STEEL EQUIPMENT NUMBER- 2XV-4105 001 2XV-4115 002 2XV-4125 003 2XV-4106 001 2XV-4116 002 2XV-4126 003 (SYMBOL 57706337 REPLACES 57801452)
29200000TL | EGC017014 | 57803546 | GASKET: SPIRAL WOUND, | PIPE SIZE 4 IN, 750 PSI | Gaskets : INNER RING: AISI 304 STAINLESS STEEL, OUTER RING: AISI 304 STAINLESS STEEL, FILLER MATERIAL: GRAPHITE, STYLE: CAMERON, 6D0073, SIZE: 6-25/64 IN ID X 6-59/64 IN OD X .125 IN THK DRWAING NUMBER:ONS-ORB-GP-AGT-PI-0001 (625454M01 / 3)
29200000TL | EGC017014 | 57803555 | PACKING: RING SET, | FOR BALL VALVE, | Packing / Glands / Stuffing Boxes : # OF RINGS: 5 OF EQUAL SIZE, MATERIAL: DIE FORMED GRAPHITE (MIDDLE RINGS, 3), CARBON FILAMENT YARN END RINGS (TOP/BOTTOM), SHAPE: CIRCULAR, SIZE: 1.121 IN ID X 1.750 IN OD X 5/16 IN THK (REF) DRWAING NUMBER:ONS-ORB-GP-A
29200000TL | EGC017014 | 58002323 | BUSHING: VALVE,BONNET,1-1/2 IN | 150-1500 LB,2 IN 150-600 LB | Valve - Parts & Accessories :VALVE ASTM A276,XBALAG.
29200000TL | EGC017014 | 58014986 | O-RINGS: PIPETTE CFPP ANALYZER | AT FILTER HOLDER TO PIPETTE | *OBS*GS&P-O-Rings : CONNECTION 5.28" ID 7.06" OD FOR COLD FILTER PLUG POINT ANALYZER. TAG: 150 AT 0011
29200000TL | EGC017014 | 58015078 | REGULATOR: PRESSURE REDUCING | CONTROL VALVE,3600 PSIG INLET | Valve-Regulators : 0-6.8 BARG OUTLET,1/4 IN IN FNPT,316L SS BODY, 0.2 CV, 130-AX-2003, 172-AX-0005, 177-AX-0004, EGTL1-SEA-INS-SC-301751, EGTL1-SEA-INS-SC-721951, EGTL1-SEA-INS-SC-3016 (FOR ANALYZER) | 1 | -2 | 2
29200000TL | EGC017015 | 58015076 | FLOWMETER:ANALYZER,1/4 IN NPT | 472 SCCM RANGE, FORGED SS, | Flow Measuring Instruments : NO VALVE, 0-100%
29200000TL | EGC017015 | 58015087 | VALVE | CHECK 1 IN FNPT | BODY, FIXED PRESSURE, 400?F @ 3560 PSIG /204?C @ 245 BAR FLUOROCARBON FKM, POPPET, 1 WAY
29200000TL | EGC017015 | 58015089 | REGULATOR: PRESSURE, REDUCING | CONTROL VALVE,0-25 PSIG | Valve-Regulators : (0-1.7 BARG) INLET, 0-25 PSIG (0-1.7 BARG) OUTLET, 1/4 IN IN FNPT,316L SS BODY, 160-AX-0002B (FOR ANALYZER)
29200000TL | EGC017015 | 58016606 | WHEEL: PUMP | AIR COOLED CONDENSER | Tools - Hand / Power :110-PC-132/232 A/B/C
29200000TL | EGC017016 | 58015033 | REGULATOR: PRESSURE BACK | PRESSURE CONTROL, 500 PSIG | Valve-Regulators : INLET,0-75 PSIG (0-5.1 BARG) OUTLET,1/4 IN FNPT,316L SS BODY, BACK, 130-AX-2004, 120-AX-0011, 120-AX-0001, EGTL1-SEA-INS-SC-300453, EGTL1-SEA-INS-SC-300353,EGTL1-SEA-INS-SC-201351, EG (FOR ANALYZER)
29200000TL | EGC017016 | 58015035 | FLOWMETER:ANALYZER,3/4 IN FNPT | 5 GPM (18.9 LPM) RANGE, | Flow Measuring Instruments : &quot;SS/VITON, NO/VALVE, EGTL1-SEA-INS-SC-720551 &quot;
29200000TL | EGC017016 | 58018382 | GASKET:FLANGE NON-SPIRAL,4 IN | 150LB,316 SS/FLEXIBLE GRAPHITE | Gaskets : &quot;KAMMPROFILE,123.8 MM ID,174.6 MM OD,4 MM THK, FLEXPRO TYPE ZA OR EQUAL, 3MM TYPE , 172-VD-028, BOLTS, NUTS AND GASKETS&quot;
29200000TL | EGC017017 | 58015001 | BLOCK: TERMINAL 250V,30A,SCREW | CLAMP TERMINAL,12-20 AWG WIRE, | Electric Components - Conduit / Fitting :.2 IN X 2.36 IN /1.85 IN,PLASTIC BLOCK, WDK 2.5, MINIMUM PURCHASE 100, 120-AH-103, 120-AH-203, 130-AH-143, 130-AH-243 172-AH-015, 150-AH-001, 174-AH-001, (FOR ANALYZER)
29200000TL | EGC017017 | 58015002 | JUMPER:10 POLE,SCREW IN | ANALYZER | Electric Components - Wire / Cable : WQV2.5/10, MIN PURCHASE 20, 120-AH-103, 120-AH-203, 130-AH-143, 130-AH-243 172-AH-015, 150-AH-001, 174-AH-001
29200000TL | EGC017017 | 58015005 | BLOCK:TERMINAL 600V,30A,SCREW | LAMP TERMINAL,12-20 AWG WIRE | Electric Components - Conduit / Fitting :1-3/8 IN WD X 1-3/4 IN LG,PLASTIC BLOCK, SAK 2.5/35, MINIMUM PURCHASE 100, 120-AH-103, 120-AH-203, 130-AH-143, 130-AH-243 172-AH-015, 150-AH-001, 174-AH-001, (FOR ANALYZER)
29200000TL | EGC017017 | 58015046 | FILTER:ANALYZER,1/4 IN | 316SS ELEMENT,7 MICRON,SS HSG | *OBS*Filtration-Elem : TF, EGTL1-SEA-INS-SC-720551, (FOR ANALYZER) |  |  |  | -3 | 2
29200000TL | EGC017018 | 58014998 | KIT:FOR ANALYZER | CONTAINS (1) EXPANSION TUBE, | Analyzers & Monitors : (1) 3 IN WC PRESSURE SWITCH,(1) 0.4-1.6 IN WC PRESSURE SWITCH,(2) DIAPHRAGM,(1) COMPENSATION DIAPHRAGM,(1) IGNITOR ASSY, 178-AT-0001B, 172-AT-0008,
29200000TL | EGC017018 | 58015073 | REGULATOR: PRESSURE CONSTANTLY | CONTROLLED REDUCED PRESSURES | Valve-Regulators : 250 PSIG INLET,0-125 PSIG (0-8.6 BARG) OUTLET,1/4 IN FNPT,SS BODY, FILTER, 187AX-0008, 120-AX-0001, 120-AX-0011, 178-AX-001B, EGTL1-SEA-INS-SC-780951EGTL1-SEA-INS-SC-871151, (FOR ANALYZER)
29200000TL | EGC017019 | 58017522 | HEATER: OVERLOAD | CONDENSER FAN | Heating Ventilation and Air Conditioning Equipnment & Parts : &quot;CONDENSER FAN, SHELTER 130-AH-243, SHELTER 150-AH-001, 130-AH-143 EGTL1-SEA-ELE-DD-000100&quot;
29200000TL | EGC017019 | 58023021 | CONNECTOR: CABLE/CONDUIT | FLEXIBLE METALLIC,3/4 IN HUB | Electric Components - Conduit / Fitting :LIQUID-TIGHT,90,ZINC, MCMASTER-CARR 7119K83
29200000TL | EGC017019 | 58023029 | CONNECTOR: CABLE/CONDUIT | FLEXIBLE METAL,1 IN HUB | Electric Components - Conduit / Fitting :LIQUID-TIGHT,STRAIGHT,ZINC, MCMASTER-CARR 7119K74
29200000TL | EGC017019 | 58023030 | CONNECTOR: CABLE/CONDUIT | FLEXIBLE METAL,3/4 IN HUB | Electric Components - Conduit / Fitting :LIQUID-TIGHT,STRAIGHT,ZINC, MCMASTER-CARR 7119K73
29200000TL | EGC017019 | 58100934 | NOZZLE:VALVE VALVE SIZE:1/2 IN | SIZE 1/2 IN INLET,1 IN OUTLET | VALVE (130-PSV-0082, 130-PSV-0085); 1/2 IN INLET THREADED (MALE), 1 IN OUTLET THREADED FEMALE); OPERATING TEMP ? 31 DEG C; OPERATING PRESSURE ? 0.827 BARG; SET PRESSURE ? 1.04 BARG; MODEL NUMBER - 1/2" X 1" 961100MA; SERIAL NUMBER - 08-29757 & 0820756; MA
29200000TL | EGC017020 | 58012440 | CONNECTOR: ELECTRICAL TERMINAL | LONG BARREL LUG,2-3 AWG COND
29200000TL | EGC017020 | 58012458 | CONNECTOR: ELECTRICAL TERMINAL | LONG BARREL LUG,2/0 AWG COND
29200000TL | EGC017020 | 58023028 | CONNECTOR: CABLE/CONDUIT | FLEXIBLE METAL,1-1/4 IN HUB | Electric Components - Conduit / Fitting :LIQUID-TIGHT,STRAIGHT,ZINC, MCMASTER-CARR 7119K75
29200000TL | EGC017020 | 58030030 | VALVE: BALL 3/8 IN | 300F @2500PSIG | Valve-Ball : SWAGELOK TUBE FITTING,SS BODY,ANGLE PORT,ANGLE PATTERN BALL VALVE,HAND LEVER OPERATED,300F,MODIFIED PTFE,ANGLE PATTER 2 WAY, 130-AX-1003, 130-AX-2003, 120-AX-2104, EGTL1-SEA-INS-SC-201451, EGTL1-SEA-
29200000TL | EGC017021 | 58001835 | SLEEVE:BONNET,10 IN,410 SS | FOR ORBIT VALVES | Valve - Parts & Accessories :DSG, 150-HV-0013 |  | -1 | 1
29200000TL | EGC017021 | 58015024 | FILTER:ANALYZER,1/4 IN, 316SS | ELEMENT,2 MICRON,SULFINERT | *OBS*Filtration-Elem : COATED SS HSG, TF, 120-AX-1122, 120-AX-1123, 120-AX-2124, 120-AX-2125, 120-AX-2126, 130-AX-1004, 130-AX-2005, EGTL1-SEA-INS-SC-200251, EGTL1-SEA-INS-SC-300353, EGTL1-SEA-INS-SC
29200000TL | EGC017021 | 58064564 | GASKET: 2 IN FLAT FACE | PN20/CL150, 1.5MM THICK, | FLAT, SIGMA 511 TO AP SPEC 4WPI-MWFG07 GWFAGGABAABDABAAQA Code 01A | 1
29200000TL | EGC017022 | 58006616 | REGULATOR:AIR COOLED COND PUMP | COMPOSITE,110-PC-132/232 A/B/C | Valve-Regulators :
29200000TL | EGC017022 | 58014683 | HEATER: SPACE | AIR COOLED CONDENSER
29200000TL | EGC017022 | 58100801 | DISC:VALVE VALVE STYLE:RELIEF | SIZE:2 IN X 3 IN/ANSI 300/150 | VALVE METAL DISC A 564 TYPE 630 17-4-PH SS PART NUMBER 10062958, FOR ANDERSON GREENWOOD/CROSBY PRESSURE RELIEF VALVES CONVENTIONAL TYPE SERIES JOS-H-E SPRING LOADED, 2 X 3IN, ANSI 300/150 RF-R9, MODEL NUMBER 2 H 3 JOS-H-E-35-C, SERIAL NUMBER 08-02414, SET
29200000TL | EGC017022 | 58100818 | DISC:VALVE VALVE STYLE:RELIEF | VALVE SIZE:1/2 IN, 3/4 IN | METAL DISC PART NUMBER 10060079 FOR ANDERSON GREENWOOD CROSBY PRESSURE RELIEF VALVE, MODEL# 961100MA, 1/2" MNPT X 1" FNPT, SERIAL NUMBER 0820756, SET PRESSURE 15 PSIG. SAFETY RELIEF VALVE MODEL NUMBER - 1/2" X 1" 961100MA, 961100MFD 15PSIG, 9611012AQA Cod
29200000TL | EGC017022 | 58100820 | DISC: PRESSURE RELIEF / HCI-56 | SIZE: 3 IN X 6 IN/900 X 150 | DISC: 1905D, E-2 F,316 SS, MATL:316 SS DISC METAL FOR TYCO FLOW CONTROL/ANDERSON GREEN CROSBY PRESSURE RELIEF VALVE, 3IN X 6IN STYLE HCI-56 CONNECTIONS 900 X 150; SET PRESSURE 69.20/1131.00 PSIG TEMP. 412 69.2 103, SERIAL NUMBER 06-34176 & 06-34085QA Code |  |  |  | -1 | 1
29200000TL | EGC017023 | 58018494 | INSERT:RTD,1/4 IN OD | 25.63 IN LONG SHEATH,3 IN LEAD | Electric Components - Motor / Generator :316 SS, CROSS REF DWG: EGTL1-THR-INS-DD-720007, EGTL1-THR-INS-DD-301007 EGTL1-THR-INS-DD-302007, EGTL1-THR-INS-DD-350007 EGTL1-THR-INS-DD-500010, EGTL1-THR-INS-DD-810007 EGTL1-T, THERMOCOUPLES AND RTDS
29200000TL | EGC017023 | 58018499 | INSERT:RTD,1/4 IN OD | 16.63 IN LONG SHEATH,3 IN LEAD | Electric Components - Motor / Generator :INCONEL 600, CROSS REF DWG: EGTL1-THR-INS-DD-810007, EGTL1-THR-INS-DD-600010 EGTL1-THR-INS-DD-500010, EGTL1-THR-INS-DD-720007 EGTL1-THR-INS-DD-200007, THERMOCOUPLES AND RTDS |  | -1 | 1
29200000TL | EGC017023 | 58018515 | INSERT:THERMOCOUPLE,1/4 IN OD | 19.63 IN LONG SHEATH,3 IN LEAD | Electric Components - Motor / Generator :316 SS, CROSS REF DWG EGTL1-THR-INS-DD-050007, EGTL1-THR-INS-DD-720007 EGTL1-THR-INS-DD-730007, EGTL1-THR-INS-DD-200007 EGTL1-THR-INS-DD-300007, EGTL1-THR-INS-DD-30100, THERMOCOUPLES AND RTDS
29200000TL | EGC017023 | 58018518 | INSERT:THERMOCOUPLE,1/4 IN OD | 25.63 INNG SHEATH,3 IN LEAD | Electric Components - Motor / Generator :316 SS, CROSS REF DWG: EGTL1-THR-INS-DD-720007, EGTL1-THR-INS-DD-730007 EGTL1-THR-INS-DD-202007, EGTL1-THR-INS-DD-301007 EGTL1-THR-INS-DD-302007, EGTL1-THR-INS-DD-350007 EGTL, THERMOCOUPLES AND RTDS
29200000TL | EGC017025 | 58001228 | PACKING:VALVE,GRAPHITE | DONUT, 30 IN | Valve - Parts & Accessories :130-XXV-1002, 130-XXV-2002, 172-XXV-0013, 172-XXV-0113. FOR VANESSA ROTORY PROCESS VALVES
29200000TL | EGC017025 | 58012416 | CONNECTOR: ELECTRICAL TERMINAL | LONG BARREL LUG,750 MCM COND
29200000TL | EGC017025 | 58012466 | CONNECTOR: ELECTRICAL TERMINAL | LONG BARREL LUG,4/0 AWG COND
29200000TL | EGC017025 | 58015781 | GASKET:PUMP TYPE:SPIRAL WOUND | STYLE:STD MATL:316 SPWND | ID:730MM OD:757MM THCK:STD SPIRAL WOUND gasket, PN: 400.02, ID: 730mm, OD:757MM, MATERIAL: 316 SPWND, FOR SULZER PUMP TAG:130-PC-108/208A/B/C (BFW PUMPS) | 1
29200000TL | EGC017025 | 58018727 | WASHER: RIVET BACKUP | 4.8MM NOM | *OBS*Fastener-BottWa : 3/16 IN ID, 3/8 IN OD, 0.05 IN TO 0.07 IN THK, ALUMINUM, 3/16 IN-AL-3/8 IN OD AL, EQUIV, 250 PER PACK
29200000TL | EGC017026 | 58001834 | GUIDE: STEM 6IN | 1500-2500 8IN 900 AISI 41 | Fasteners / Hardware : ALLOY STEEL (CAMERON 1A-S-3946)
29200000TL | EGC017026 | 58001846 | RING: SET GPH PACKING | DIE FORGED GRAPHITE WITH | Seals : CARBON FILAMENT YARN END RINGS (CAMERON 1A-S-3946)
29200000TL | EGC017026 | 58015019 | COUPLER:TUBE FEMALE HALF QUICK | CONNECT,1/4 IN,TF,SULFINERT | *OBS*Hoses&Parts-Oth : COATED SS, 120-AX-1122, 120-AX-1123, 120-AX-2124, 120-AX-2125, 120-AX-2126, EGTL1-SEA-INS-SC-200251, EGTL1-SEA-INS-SC-200151, 120-AX-1122, 120-AX-1123, 120-AX-2124, 120-AX-2 (FOR ANALYZER)
29200000TL | EGC017026 | 58015029 | COUPLER:QUICK CONNECT,1/4 IN, | TF,SS, ANALYZER | *OBS*Hoses&Parts-Oth : STEM, TF, DESO, 130-AX-2001, 130-AX-1004, 130-AX-2004, 178-AX-001A, 187-AX-0001, 187-AX-0008, 120-AX-0001, 120-AX-0011, 178-AX-001B, 160-AX-0002A, 160-AX-0002B, 150-AX-0005, EGTL1-SEA-INS-SC-30045
29200000TL | EGC017026 | 58015030 | FLOWMETER:ANALYZER,1/4 IN FNPT | 87 SCCM RANGE, SS | Flow Measuring Instruments : NO VALVE, 0-100%, 130-AX-2001, EGTL1-SEA-INS-SC-300451, EGTL1-SEA-INS-SC-300351, NO VALVE, 0-100%, 130-AX-2001, EGTL1-SEA-INS-SC-300451, EGTL1-SEA-INS-SC-300351
29200000TL | EGC017026 | 58015036 | THERMOWELL:1/4 IN NPTF,2.5 IN | STEM LG,SS, ANALYZER | Flow Measuring Instruments : 172-AX-0012, 150-AX-0010, 150-AX-0011, 120-AX-1104, 130-AX-1003, 130-AX-2003, 172-AX-0001, 172-AX-0002, 172-AX-0005, 120-AX-2104, 172-AX-0114, 172-AX-0115, 172-AX-0218, 172-AX-0219, 172-AX-0
29200000TL | EGC017027 | 57803553 | SEAT: VALVE, BALL, | VALVE SIZE 8 IN, | *OBS* Valve - Brass Bronze lro : OUTER RING: 9.018 IN ID X 9-57/64 IN OD X 1-19/32 IN THK, INNER RING: 8.005 IN ID X 9.020 IN OD X 1-11/32 IN THK, MATERIAL:17-4 PH CENTRIFUGALLY CAST STAINLESS STEEL DRWAING NUMBER:ONS-ORB-GP-AGT-PI-0001 (625454M02 / 20)
29200000TL | EGC017027 | 58061416 | GASKET: SPIRAL WOUND, 4 IN | ASME B16.20; CLASS 300 | STAINLESS STEEL WINDING; GRAPHITE FILLER; TYPE 304 STAINLESS STEEL INNER RING; CARBON STEEL OUTER RING |  |  |  | -4 | 1
29200000TL | EGC017027 | 58065380 | PIPE CLAMP | 1 IN, CARBON STEEL
29200000TL | EGC017027 | 58801562 | SPACER: VALVE | UNS S30400 | Valve-Other : MV SERIES VALVE. ASTM A217 WC6. FOR 120-XXV-1081 AND 2081. 24INCH BUTTERFLY VALVE
29200000TL | EGC017027 | 58801564 | FLANGE: BODY BOTTOM 4 | ASTM A217 WC6 NICKEL PLATED | Valve-Other : MV SERIES VALVE ASTM A217 WC6. FOR 120-XXV-1081 AND 2081.24INCH BUTTERFLY VALVE
29200000TL | EGC017028 | 58022938 | REDUCER: CONDUIT | 2 IN X 1.5 IN,THD,FERALOY | Electric Components - Conduit / Fitting :EXPLOSION-PROOF REDUCING BUSHING | 1
29200000TL | EGC017028 | 58023101 | BODY: CONDUIT OUTLET | IN HUB,4 HUB,TYPE X,FORM 7 | Electric Components - Conduit / Fitting :THD,ALUM,CROSS HUB PLACEMENT,SIDE ACCESS OPENING,WITHOUT COVER & GASKET
29200000TL | EGC017029 | 58001214 | RING: SEAL | DUPLEX SS | Flow Measuring Instruments : 105-XXV-0003, 105-XXV-0103, 195-XXV-0103.FOR VANESSA ROTORY PROCESS VALVES
29200000TL | EGC017029 | 58003422 | GASKET:VALVE,48 MM X 38 MM | GRAPHITE, ROUND | Gaskets : FORGED GATE, GLOBE & CHECK
29200000TL | EGC017029 | 58003423 | PACKING:VALVE,GRAPHITE, RND,T4 | FORGED GATE, GLOBE & CHECK | Packing / Glands / Stuffing Boxes :
29200000TL | EGC017029 | 58003424 | GASKET:VALVE,66 MM X 54 MM | GRAPHITE,ROUND | Gaskets : OLD PART NUMBER: 30086654 NEW PART NUMBER: GUAR.SPIR.66x54x3,5 316+GRAFITE OMB VALVE CODE: 05A0060010059 MATERIAL DESCRIPTION: VALVE: GASKET:VALVE,66 MM X 54 MMGRAPHITE,ROUNDFORGED GATE, GLOBE & CHECK FORGED GATE, GLOBE & CHECK.
29200000TL | EGC017029 | 58003425 | PACKING:VALVE,GRAPHITE,RND,T6 | FORGED GATE, GLOBE & CHECK | Packing / Glands / Stuffing Boxes :
29200000TL | EGC017029 | 58009401 | GASKET:VALVE, GRAPHITE,ROUND | 54 MM X 44 MM, | Gaskets : OMB-30087460
29200000TL | EGC017029 | 58009402 | GASKET:VALVE, GRAPHITE,ROUND | 74 MM X 60 MM | Gaskets : OMB-30087460
29200000TL | EGC017029 | 58009403 | PACKING:VALVE,GRAPHITE,T3 | ROUND, OMB-30093000 | Packing / Glands / Stuffing Boxes :
29200000TL | EGC017029 | 58009404 | PACKING:VALVE,GRAPHITE,T27 | ROUND,T27, OMB-30027000 | Packing / Glands / Stuffing Boxes :
29200000TL | EGC017030 | 58018490 | INSERT:THERMOCOUPLE,1/4 IN OD | 19.63 IN LONG SHEATH,3 IN LEAD | Electric Components - Motor / Generator :INCONEL 600, CROSS REF DWG: EGTL1-THR-INS-DD-500010, EGTL1-THR-INS-DD-200007 EGTL1-THR-INS-DD-201007, EGTL1-THR-INS-DD-202007 EGTL1-THR-INS-DD-730007, THERMOCOUPLES AND RTDS
29200000TL | EGC017030 | 58018491 | INSERT:RTD,1/4 IN O.D | 19.63 IN LONG SHEATH,3 IN LEAD | Electric Components - Motor / Generator :316 SS, CROSS REF DWG: EGTL1-THR-INS-DD-500010, EGTL1-THR-INS-DD-710010 EGTL1-THR-INS-DD-200007, EGTL1-THR-INS-DD-350007 EGTL1-THR-INS-DD-600010, EGTL1-THR-INS-DD-770010 EGTL1-T, THERMOCOUPLES AND RTDS |  | -1 | 1 | -1 | 1
29200000TL | EGC017030 | 58018492 | INSERT:RTD,1/4 IN OD | 19.63 IN LONG SHEATH,3 IN LEAD | Electric Components - Motor / Generator :INCONEL 600, CROSS REF DWG: EGTL1-THR-INS-DD-201007, EGTL1-THR-INS-DD-202007 EGTL1-THR-INS-DD-600010, EGTL1-THR-INS-DD-500010 EGTL1-THR-INS-DD-201007, EGTL1-THR-INS-DD-200007, THERMOCOUPLES AND RTDS |  |  |  | -1 | 1
29200000TL | EGC017030 | 58018497 | INSERT:RTD,1/4 IN OD | 16.63 IN LONG SHEATH,3 IN LEAD | Electric Components - Motor / Generator :316 SS, CROSS REF DWG: EGTL1-THR-INS-DD-500010, EGTL1-THR-INS-DD-600010 EGTL1-THR-INS-DD-201007, EGTL1-THR-INS-DD-202007 EGTL1-THR-INS-DD-350007, THERMOCOUPLES AND RTDS | 2 | -2 | 2
29200000TL | EGC018001 | 58018488 | THERMOCOUPLE: Type K 6 mm OD, | 700 mm LONG SHEATH, 100mm LEAD | INCONEL, //Head: Type: Direct mount Expl proof FM CSA Approved, Material: Aluminum, Terminal block: Compression type with (6) brass terminals, Conduit: 2 x 3/4 inch, Extension Type: Nipple - Union - Nipple, Nipple size: 1/2 inch, Union: 1/2 inch NPT, Spri | 1
29200000TL | EGC018001 | 58018495 | INSERT:RTD,1/4 IN OD | 29.32 IN LONG SHEATH,3 IN LEAD | Electric Components - Motor / Generator :316 SS, THERMOCOUPLES AND RTDS | 1
29200000TL | EGC018001 | 58018496 | INSERT:RTD,1/4 IN OD | 29.63 IN LONG SHEATH,3 IN LEAD | Electric Components - Motor / Generator :316 SS, THERMOCOUPLES AND RTDS |  | -1 | 1
29200000TL | EGC018001 | 58018498 | INSERT:RTD,1/4 IN OD | 25.63 IN LONG SHEATH,3 IN LEAD | Electric Components - Motor / Generator :INCONEL 600, THERMOCOUPLES AND RTDS
29200000TL | EGC018002 | 58002433 | PACKING: 10IN GRAPHITE | (TY 201-RF-CF8M-12) | Packing / Glands / Stuffing Boxes : 2 YEAR SPARE PARTS FOR CAST VALVES
29200000TL | EGC018002 | 58018508 | INSERT:THERMOCOUPLE,1/4 IN OD | 25.63 IN LONG SHEATH,3 IN LEAD | Temperature and heat measuring instruments : INCONEL 600, CROSS REF DWG: EGTL1-THR-INS-DD-201007, EGTL1-THR-INS-DD-202007, THERMOCOUPLES AND RTDS
29200000TL | EGC018002 | 58018517 | INSERT:THERMOCOUPLE,1/4 IN OD | 22.13 IN LONG SHEATH,3 IN LEAD | Temperature and heat measuring instruments : 316 SS, THERMOCOUPLES AND RTDS
29200000TL | EGC018003 | 58010125 | KIT:REPAIR, FOR BOILER | GAUGE GLASS ISOLATION VALVE | *OBS*Gage&Parts-LiqL : CONTAINS REPAIR KIT FOR SG700 SERIES STEEL VALVE, ARK-2R, 172-XP-001A/B/C
29200000TL | EGC018003 | 58010126 | BUSHING: STEM VALVE | 1-1/2 IN VALVE,416 SS | *OBS*Gage&Parts-LiqL : SG777 CVMSW W.G. VALVE, SG754-6, 172-XP-001A/B/C
29200000TL | EGC018003 | 58010129 | NUT:SIMPLIPORT GAGE | BODY AND ASSEMBLIES,STEEL | *OBS*Gage&Parts-LiqL : &quot;PW68, 172-XP-001A/B/C, LEVEL GAGES LG-0204,0205, 0304, 0305, 0404, 0405 INCLUDES SPRING RETIANER, 2 STAINLESS STEEL SPRING WASHERS AND STEEL PACKING NUT&quot;
29200000TL | EGC018003 | 58010130 | LUBRICANT:PW36 | FOR BOILER | *OBS*Gage&Parts-LiqL : 172-XP-001A/B/C, FOR SIMPLIPORT LEVEL GAUGES, LG-0204, 0205, 0304, 0305, 0404, 0405
29200000TL | EGC018003 | 58010131 | ASSEMBLY:GAGE GLASS MODULE | FOR BOILER | Boilers & Associated Parts : "RPW-87B, 172-XP-001A/B/C, FOR SIMPLIPORT LEVEL GAUGES LG-2024, 0205, 0304, 0305, 0404, 0405INCLUDES STAINLESS STEEL GASKET RETAINER, SEALING GASKET, MICA SHIELD, GAGE GLASS,
29200000TL | EGC018003 | 58016386 | NUT: LOCK | 5/8-18,SS,X02763,GR 18.8SS | *OBS*Fastener-Other : 183-FE-502, 183-FE-503, 183-FE-502, 183-FE-503. FOR FISCAL METERING SKID
29200000TL | EGC018003 | 58021496 | BLADE: FAN,ORCED DRAFT FAN | MOTOR, BOILERS, CI | Heating Ventilation and Air Conditioning Equipnment & Parts : 172-CB-002AM, 172-CB-002BM, 172-CM-002CM
29200000TL | EGC018003 | 58021497 | SEAL: OIL,TACONITE, | BOILER | *OBS*GS&P-Other : 172-CB-002AM, 172-CB-002BM, 172-CM-002CM
29200000TL | EGC018003 | 58021498 | HEATER: SPACE, MOTOR 100W | 240VAC 60 HZ | Electric-Other : 144 DEG C MAX SHEATH TEMP, 172-CB-002AM, 172-CB-002BM, 172-CM-002CM, (BOILER)
29200000TL | EGC018003 | 58062033 | WASHER | 1-1/8 IN UNC. | AUSTENITIC STAINLESS STEEL
29200000TL | EGC018003 | 58064753 | BOLT: HEX M12 X 35 | 7900-41064 | CARBON STEEL , B7 |  |  |  | -25 | 1
29200000TL | EGC018004 | 58018489 | INSERT:THERMOCOUPLE,1/4 IN OD | 19.13 IN LONG SHEATH,3 IN LEAD | Electric Components - Motor / Generator :INCONEL 600,THERMOCOUPLES AND RTDS
29200000TL | EGC018004 | 58018493 | INSERT:RTD,1/4 IN OD | 20.63 IN LONG SHEATH,3 IN LEAD | Temperature and heat measuring instruments : 316 SS, CROSS REF DWG EGTL1-THR-INS-DD-301007, EGTL1-THR-INS-DD-302007, THERMOCOUPLES AND RTDS |  | -1 | 1
29200000TL | EGC018004 | 58018503 | INSERT:THERMOCOUPLE,1/4 IN OD | 16.63 IN LONG SHEATH,3 IN LEAD | Temperature and heat measuring instruments : INCONEL 600, CROSS REF DWG: EGTL1-THR-INS-DD-202007, EGTL1-THR-INS-DD-201007,THERMOCOUPLES AND RTDS
29200000TL | EGC018004 | 58018504 | INSERT:THERMOCOUPLE,1/4 IN OD | 17.13 IN LONG SHEATH,3 IN LEAD | Temperature and heat measuring instruments : INCONEL 600,:CROSS REF DWG: EGTL1-THR-INS-DD-201007, EGTL1-THR-INS-DD-202007, THERMOCOUPLES AND RTDS
29200000TL | EGC018004 | 58018505 | INSERT:THERMOCOUPLE,1/4 IN OD | 18.13 IN LONG SHEATH,3 IN LEAD | Temperature and heat measuring instruments : INCONEL 600,THERMOCOUPLES AND RTDS |  | -3 | 1
29200000TL | EGC018005 | 58016416 | VALVE: RELIEF, 50 - 6000 PSIG | 3.4 TO 413 BAR SET | Valve-Other : 1/4 IN INLET,1/4 IN OUTLET,OUTLET PRESSURE 1500 PSIG,316 SS BODY,PRESSURE-TEMERATURE OPERATED,-40 DEG F TO 300 DEG F, NUPRO
29200000TL | EGC018005 | 58016419 | KIT: SAMPLE RECEIVER | FOR JINC PR53/23/103 | Valve-Other : CONTAINS O-RING,VITON,GAUGE,(2) SS NIPPLE 304 SS,(2) ALUM DUST CAP (3/4 IN AND 1/2 IN)
29200000TL | EGC018005 | 58016421 | VALVE: SOLENOID 1/8 IN PIPE | 1.8W,316 SS BODY,3-WAY | Valve - On/Off, solenoid, actuated :0-500 LB,NPT,HYD,24VDC COIL,STL CHROMATE ENCLOSURE, VERSA, MAN PART NO E5SM-3301-23-316-H2-XNW-D024, LOW POWER
29200000TL | EGC018005 | 58023892 | O' RING: BS4518-0091-16 | FOR UNDERSTRUCTURE | Gaskets :
29200000TL | EGC018005 | 58023895 | RING | SPIROLOX RR334 (MR334) | Seals :
29200000TL | EGC018005 | 58023920 | SCREW: SKT.CSK.HD. | M8 X 16MM | Fasteners / Hardware : FOR UNDERSTRUCTURE
29200000TL | EGC018005 | 58023924 | TABWASHER:CONN.ROD | BOLT NUT | Fasteners / Hardware : FOR UNDERSTRUCTURE
29200000TL | EGC018005 | 58023929 | SCREW:SKT.CSK.HD. | M12 X 35MM | Fasteners / Hardware : FOR UNDERSTRUCTURE
29200000TL | EGC018005 | 58023931 | KEY - 12 X 8 X 30MM LG | 95017/200/030 | Janitorial Equipment & Supplies :FOR UNDERSTRUCTURE.
29200000TL | EGC018005 | 58023957 | CONSOLE:COOLING | SPRING/DISC | Heating Ventilation and Air Conditioning Equipnment & Parts : FOR COOLING WATER
29200000TL | EGC018005 | 58016389 | SENSOR:PICK-OFF (COIL) | OUTPUT RANGE- 530MV P-P | Instruments - Other & Parts : TO LESS THAN 20V P-P RANGE,COIL RESISTANCE; 600-900 OHMS, PICK-OFF SS/ELECTRONICS 183-FE-502, 183-FE-503 TEMP RANGE -150 F DEG TO + 450 F MATERIAL 400 SERIES ST. STL. FOR FISCAL METERING SKID.
29200000TL | EGC018006 | 58008607 | BASE: MOUNTING ,1/4 IN | CABLE TIE | Electric-Other : FOR MASONRY. A PACK CONTAINS 100EACH. (COMES IN A PACK OF 100 EACH)
29200000TL | EGC018006 | 58013103 | GASKET:5-3/32 IN X 4-1/2 IN X | 0.031 IN,SOFT IRON,RING PSV'S
29200000TL | EGC018006 | 58013138 | GASKET:7-23/32 IN X 7-1/8 IN X | 0.031 IN,SOFT IRON,RING PSV'S
29200000TL | EGC018006 | 58013139 | GASKET:6-15/32 IN X 6 IN X | 0.031 IN,SOFT IRON,RING PSV'S
29200000TL | EGC018007 | 58018072 | CONNECTOR: ELECTRICAL TERMINAL | STRAIGHT BLADE, 22-16 AWG | Electric Components - Conduit / Fitting :COND, COPPER TIN-PLATED, COMP, COPPER TIN-PLATED CONNECTOR, STRAIGHT BLADE TERMINATION, VINYL INSUL, RED
29200000TL | EGC018007 | 58100745 | DISC:VALVE VALVE STYLE:RELIEF | VALVE SIZE:4 IN X 6 IN | MATL:316 SS DISC METAL: SAFETY RELIEF VALVE (150-PSV-0050A-R1, 183-PSV-0004-R1, 150-PSV-0016-R1, 150-PSV-0050B-R1, 150-PSV-0520-R1) MODEL NUMBER - 4" 3910N-5-S4-*-MS-RF-GS/39PV07-2-CC-V-GS-60-LF, 4-3910L-5-CC-MS-RF-GS-HH/39PV07-2-CC-V-GS-BN-LF, 4-3910N-
29200000TL | EGC018007 | 58100823 | DISC:VALVE VALVE STYLE:RELIEF | VALVE SIZE:6 IN MATL:316 SS | DISC METAL: SAFETY RELIEF VALVE (175-PSV-0005A, 175-PSV-0005B, 178-PSV-0008D, 178-PSV-0008A, 178-PSV-0008B, 178-PSV-0008C, 120-PSV-1126A-R1, 120-PSV-1126B-R1, 120-PSV-1126D-R1, 120-PSV-2126A-R1, 120-PSV-2126B-R1, 120-PSV-2126C-R1, 120-PSV-2126D-R1) MODEL
29200000TL | EGC018007 | 68300468 | COUPLING:SHAFT TYPE:FLEXIBLE | SLEEVE BORE:3-1/2IN | OD:5-1/16IN LG:2-1/2IN MATL:EPDM TB WOODS 8J SURE-FLEX COUPLING SLEEVE
29200000TL | EGC018008 | 58018506 | INSERT:THERMOCOUPLE,1/4 IN OD | 18.63 IN LONG SHEATH,3 IN LEAD | Temperature and heat measuring instruments : INCONEL 600, THERMOCOUPLES AND RTDS | 1
29200000TL | EGC018008 | 58018507 | INSERT:THERMOCOUPLE,1/4 IN OD | 21.13 IN LONG SHEATH,3 IN LEAD | Temperature and heat measuring instruments : INCONEL 600,CROSS REF DWG: EGTL1-THR-INS-DD-201007, EGTL1-THR-INS-DD-202007, THERMOCOUPLES AND RTDS
29200000TL | EGC018008 | 58018509 | INSERT:THERMOCOUPLE,1/4 IN OD | 16.63 IN LONG SHEATH,3 IN LEAD | Electric Components - Motor / Generator :316 SS, CROSS REF DWG: EGTL1-THR-INS-DD-350007, EGTL1-THR-INS-DD-720007, EGTL1-THR-INS-DD-810007, EGTL1-THR-INS-DD-300007, EGTL1-THR-INS-DD-202007,THERMOCOUPLES AND RTDS
29200000TL | EGC018008 | 58018510 | INSERT:THERMOCOUPLE,1/4 IN OD | 17.13 IN LONG SHEATH,3 IN LEAD | Temperature and heat measuring instruments : 316 SS, CROSS REF DWG: EGTL1-THR-INS-DD-302007, EGTL1-THR-INS-DD-301007, THERMOCOUPLES AND RTDS
29200000TL | EGC018008 | 58018511 | INSERT:THERMOCOUPLE,1/4 IN OD | 17.96 IN LONG SHEATH,3 IN LEAD | Temperature and heat measuring instruments : 316 SS, THERMOCOUPLES AND RTDS
29200000TL | EGC018009 | 58018500 | INSERT:RTD,1/4 IN OD | 18.13 IN LONG SHEATH,3 IN LEAD | Temperature and heat measuring instruments : INCONEL 600, THERMOCOUPLES AND RTDS
29200000TL | EGC018009 | 58018501 | INSERT:THERMOCOUPLE,1/4 IN OD | 16.13 IN LONG SHEATH,3 IN LEAD | Temperature and heat measuring instruments : INCONEL 600, CROSS REF DWG: EGTL1-THR-INS-DD-202007, EGTL1-THR-INS-DD-201007, THERMOCOUPLES AND RTDS
29200000TL | EGC018009 | 58018512 | THERMOCOUPLE: 1/4 IN OD | 18.13 IN LONG SHEATH,3 IN LEAD | Temperature and heat measuring instruments : 316 SS, THERMOCOUPLES AND RTDS
29200000TL | EGC018009 | 58018513 | INSERT:THERMOCOUPLE,1/4 IN OD | 18.63 IN LONG SHEATH,3 IN LEAD | Temperature and heat measuring instruments : 316 SS, CROSS REF DN EGTL1 THR-INS-DD-050007, EGTL1-THR-INS-DD-301007, EGTL1-THR INSDD302007, THERMOCOUPLES AND RTDS
29200000TL | EGC018009 | 58018514 | INSERT:THERMOCOUPLE,1/4 IN OD | 19.13 IN LONG SHEATH,3 IN LEAD | Temperature and heat measuring instruments : 316 SS, THERMOCOUPLES AND RTDS
29200000TL | EGC018009 | 58018516 | INSERT:THERMOCOUPLE,1/4 IN OD | 20.63 IN LONG SHEATH,3 IN LEAD | Temperature and heat measuring instruments : 316 SS, THERMOCOUPLES AND RTDS
29200000TL | EGC018010 | 58003841 | GASKET:KAMMPROFILE | 316L SS CORE,ASME 150 LB RF | &quot;DWG NO D0578-160VD003-D03 D0578-160VD001-D03 STYLE: KAMPROFILE INSIDE DIAMETER: 4 IN THICKNESS: 4MM, DRUM&quot;
29200000TL | EGC018010 | 58005279 | SWITCH: VIBRATION | COMPOSITE | Heating Ventilation and Air Conditioning Equipnment & Parts : SPARE PARTS FOR AIR COOLED CONDENSER
29200000TL | EGC018010 | 58005280 | CONTROLLER:PRESSURE B3 NV | SETTING : 0.5 BAR RANGE | Computer Hardware - Peripherals : &quot;150 KW, SPECIALITY, 173EA002A/B/C RATIO : 20.259 RATING : 150 KW &quot;
29200000TL | EGC018011 | 58000050 | GASKET: RING JOINT | 2-1/2 IN PIPE, 900 LB | Instruments - Other & Parts : API R27, 316 SS, OVAL, FLANGE NON-SPIRAL, MAGNETIC LEVEL GAUGE, 120-LG-0092B, 120-LG-0102, 135-LG-0116, 150-LG-0553, FLANGE NON-SPIRAL, MAGNETIC LEVEL GAUGE, 120-LG-0092B, 120-LG-0102, 135-LG-0116, 150-LG-0553.
29200000TL | EGC018011 | 58011538 | CONNECTOR: ELECTRICAL TERMINAL | STANDARD BARREL LUG, 900 MCM
29200000TL | EGC018012 | 58013136 | BELLOWS:VALVE,0 - 290 PSIG | INCONEL, PSV'S
29200000TL | EGC018013 | 58100777 | DISC:VALVE VALVE STYLE:RELIEF | VALVE SIZE:6 IN X 8 IN | MATL:316 SS DISC METAL : SAFETY RELIEF VALVE (171-PSV-0006A, 171-PSV-0006B, 172-PSV-0019C, 172-PSV-0019A, 172-PSV-0019B, 178-PSV-0001A, 172-PSV-0021A, 172-PSV-0021B, 130-PSV-0050-R1, 178-PSV-0001B, 120-PSV-0073A, 120-PSV-0073C, 160-PSV-0304-R1, 120-PSV-10
29200000TL | EGC018014 | 58005302 | THERMOWELL:TRANSMITTERS | 3/4 IN NPT,6 IN INSERTION LG | Temperature and heat measuring instruments : &quot;I = 0 IN STEM LG,0.260 IN BORE,TAPERED SHANK,316 SS, DUAL RTD ASSEMBLY WITH THERMOWELL WHERE U=6, COMPOSITE TYPE: GEN SERVICE, RTDS & HEAD MNTD TRANSMITTER&quot;
29200000TL | EGC018014 | 58005364 | ELEMENT:DUAL RTD ELEMENT | I=8.4 IN,316 SS | Temperature and heat measuring instruments : DUAL RTD ELEMENT ONLY FOR THERMOWELL ASSEMBLY WHERE U = 4 IN, COMPOSITE, RTDS & HEAD MNTD TRANSMITTERS part numberC4.0AW2RDU1AX/C4.0S3W2RDU1AX
29200000TL | EGC018014 | 58016426 | VALVE: BALL | 25 TO 150 PSIG,3 WAY PORT | Valve-Ball : 180 DEG.,SS BODY,MODEL 151,ELECTRO-PNEUMATIC OPERATED,-17 DEG C TO 48 DEG C RANGE,DEGINATORS, SPRING RETURN ACTUATOR/SOLENOID ENERGIZED TO SWITCH (OLD PN: SS-43-GXF4-51-SR)
29200000TL | EGC018014 | 58030027 | O-RING:SLAM SHUT UPPER | NITRILE DS52-2,MBR | *OBS*GS&P-O-Rings : DVC, 183-FV-502, 183-FV-503, 183-FV-508; DVC 6000, DVC, 183-FV-502, 183-FV-503, 183-FV-508 | 2
29200000TL | EGC018015 | 11990440 | BOLT: STUD THRD W/2HVY HEX NUT | SIZE:7/8IN X 5.125IN BOLT LENG | 7/8 IN DIA: W/2 HVY HEX NUT: ASSEMBLED COMBINED (IMP SIZE X METRIC LG); SS ASTM A453 GR-660 CL. A OR B; 7/8" X 5.125" BOLT LENGTH
29200000TL | EGC018015 | 11990442 | BOLT: STUD THRD W/2HVY HEX NUT | SIZE: 7/8IN X 6.5IN BOLT LENGT | 7/8 IN DIA: W/2 HVY HEX NUT: ASSEMBLED COMBINED (IMP SIZE X METRIC LG); SS ASTM A453 GR-660 CL. A OR B; 7/8" X 6.5" BOLT LENGTH
29200000TL | EGC018015 | 58016425 | KIT: SPARES | LAB MIXTURE JISKOOT | Laboratory - Other :CONTAINS 1- 3/4 IN QUICK COUPLER,1- 1/2 IN QUICK COUPLER,1- 3/4 IN ID HOSE P/N 881-12 WITH HOSE COUPLING,1- ASSEMBLED HOSE,1/2 IN ID X 4FT LONG
29200000TL | EGC018016 | 58007761 | ASSEMBLY:12 IN, 316 SS/TEFZEL | CONTROL VALVES | Valve - Actuator & Positioner: PHOENIX III
29200000TL | EGC018016 | 58013099 | GASKET:3.266 IN X 2.766 IN X | 0.062 IN,SOFT IRON,RING PSV'S
29200000TL | EGC018016 | 58013100 | KIT: VALVE REPAIR KIT | 1900-30 SERIES BELLOWS
29200000TL | EGC018016 | 58013107 | GASKET:3-7/32 IN X 2-13/16 IN | X 0.031 IN,SOFT IRON,RING PSV'
29200000TL | EGC018016 | 58013108 | GASKET:3-1/16 IN X 2-17/32 IN | X 0.031 IN,SOFT IRON,RING PSV'
29200000TL | EGC018016 | 58013140 | GASKET:1-1/4 IN X 29/32 IN X | 0.031 IN,SOFT IRON,RING, PSV'S
29200000TL | EGC018016 | 58013141 | GASKET:3/4 IN X 33/64 IN X | 0.031 IN,SOFT IRON,RING, PSV'S
29200000TL | EGC018016 | 58013143 | GASKET:2.766 IN X 2.266 IN X | 0.062 IN,SOFT IRON,RING PSV'S
29200000TL | EGC018016 | 58013144 | GASKET:2.016 IN X 1.516 IN X | 0.062 IN,SOFT IRON,RING, PSV'S
29200000TL | EGC018016 | 58013145 | GASKET:1.25 IN X 0.766 IN X | 0.062 IN,SOFT IRON,RING, PSV'S
29200000TL | EGC018016 | 58800785 | GASKET: 1/2 INCH DIA X 150LB | SERR MTL CORE | W/0.5MM GRAPHITE FC EA SIDE | 1
29200000TL | EGC018017 | 58004573 | GASKET: RING JOINT | 4 IN PIPE, API R37, SOFT IRON | Gaskets : ASME B16.20, OCTAGONAL, 1037, 96 MECHANICAL BM-0000011A
29200000TL | EGC018018 | 58016397 | KIT:TOOL | FOR FISCAL METERING SKID | *OBS*Tools - Other : CONTAINS EXTENDED 6MM ALLEN KEY,STD ALLEN KEYS OF SIZES 2 MM,3 MM,4 MM,5 MM,6 MM AND 8 MM,4 IN (100 MM) SCREWDRIVER,SCREWDRIVER SCREWGRIPPING FOR TERMINAL SCREWS,SPECIAL DRIVER BIT, 183-XV-502, 183-
29200000TL | EGC018018 | 58016438 | GASKET:AMPLIFIER VITON,ROUND | 251.5 MM X 81.5 MM | THICKNESS = 0.125 IN
29200000TL | EGC018018 | 58061665 | BOLT:STUD,1-3/8 IN X 255MM LG | W/TWO HEAVY HEX NUTS | ASSEMBLED; STAINLESS STEEL, ASTM A193 GRADE B8T CLASS 2, ASTM A194 GRADE 8MA150-ES-122
29200000TL | EGC018019 | 58007065 | FITTING:PUSH-IN FEMALE THREAD | PNUEMATIC,FESTO,TYP QSF-1/8-6B | Tools & Equipment - Pneumatic :
29200000TL | EGC018019 | 58007066 | FITTING:PUSH-IN FEMALE THREAD | PNUEMATIC,FESTO,TYP QSF-1/4-6B | Tools & Equipment - Pneumatic : |  | -2 | 1
29200000TL | EGC018019 | 58007067 | FITTING:PUSH-IN FEMALE THREAD | PNUEMATIC,FESTO,TYP QSF1/4-10B | Tools & Equipment - Pneumatic :
29200000TL | EGC018019 | 58007068 | FITTING:PUSH-IN FEMALE THREAD | PNUEMATIC,FESTO,TYP QSF-1/4-8B | Tools & Equipment - Pneumatic :
29200000TL | EGC018019 | 58007897 | DIAPHRAGM: VALVE, 3/8 IN | 1/2 IN VALVE,STL/SS/NITRILE | Valve - Parts & Accessories :ASSY FOR CONTROL VALVES
29200000TL | EGC018019 | 58016417 | HOSE:TFE FLEXIBLE BREAD, | 60 IN,91 SERIES PERMANENT | FITTINGS ARE REQUIRED,MAXIMUM WORKING PRESSURE 2500 PSI,TFE WITH 304 SS WIRE BREAD OUTER COVER, TFE FLEXIBLE HOSE 919 TFE
29200000TL | EGC018019 | 58100806 | NOZZLE:VALVE VALVE SIZE:2 IN X | 3 IN MATL:316 SS NOZZLE: | NOZZLE: 1910H 316 SS* RF, PN:4608801, MODEL NUMBER: 1910-30H-120-CC-MS-31-RF-LA-MC967QA Codes 02, 01A, 21
29200000TL | EGC018019 | 58007064 | FITTING:PUSH-IN FEMALE THREAD | PNUEMATIC,FESTO,TYP QSF-1/8-4B | Tools & Equipment - Pneumatic : | 1
29200000TL | EGC018020 | 58004857 | REGULATOR: BODY | PRESSURE 1/4 IN NPT, BRASS | Valve-Regulators : AIR PRODUCT COMPLETE HIGH INLET PRESSURE LINE REGULATOR LR3100 SERIES, MAX. OUTLET PRESSURE 1.7 BAR.G / 24.7 PSI, MAX. INLET PRESSURE 310 BAR.G 4500 PSI, SERIAL NUMBER 4726969-1-004, BODY BRASS, LR3101/2, Z 759 M.
29200000TL | EGC018020 | 58004859 | KIT: RECONDITIONING | PRESSURE REGULATOR | Valve-Other : CONTAINS POPPET, SEAT, SEAT RETAINER, LOWER SPRING, FILTER, FRICTION SLEEVES, SS/TEFLON/BRONZE DIAPHRAGM, 110-PCV-1408A/2408A TESCOM - 48.003.0085
29200000TL | EGC018020 | 58005823 | KIT:SOFT REPAIR | FOR PRESSURE REGULATORS | Valve-Other : CONTAINS PCTFE VALVE SEAT, TEFLON FRICTION SLEEVE COMPOSITE, 110-PCV-1401A/B, 110-PCV-1403A, 110-PCV-1404A, 110-PCV-1404B, 110-PCV-1405A, 110-PCV-2401A, 110-PCV-2401B, 110-PCV- | 1
29200000TL | EGC018020 | 58008039 | CAGE: VALVE GLOBE, 4 IN | 2-1/2 IN X 3/4 IN,S31600 | Pumps-Other : COCRAENC, LOWER, DST (CONTROL VALVES)
29200000TL | EGC018020 | 58008400 | RING:PACKING BOX | 2 IN, 316L-A FMS 20B64 | Packing / Glands / Stuffing Boxes :
29200000TL | EGC018020 | 58017381 | KIT: INNER SITTING | FOR VALVE | Valve-Other : CONTAINS VALVE SEAT,PACKING RING,VALVE PLUG,SCREW GASKET, COMPLETE, 110-TV-1929
29200000TL | EGC018020 | 58018689 | NAIL: 65 MM LG, 3 MM THK | STEEL | *OBS*Fastener-Other : 2.5 IN X 0.12 EQUIV, PACK OF 100 | 1
29200000TL | EGC018021 | 58000047 | KIT:LEVEL GAUGE 2IN GLASS | 900LB FLG WITH 1/2IN FNPT ENDS | ODEL TM-40, PART NUMBER 37TMCH40. KITS CONTAINS:(6)TRANSPARENT-BOROSILICATE GLASS PART NUMBER V-16756-7, (6) GASKET GRAFOIL PART NUMBER V13488-7, (6) CUSHION IFG5500 PART NUMBER V19087-7, (6) SHIEL MICA PART NUMBER P4452-7.
29200000TL | EGC018022 | 58011558 | CONNECTOR: ELECTRICAL TERMINAL | STANDARD BARREL LUG,1 AWG COND
29200000TL | EGC018022 | 58011569 | CONNECTOR: ELECTRICAL TERMINAL | STANDARD BARREL LUG, 3/0 AWG
29200000TL | EGC018022 | 58011571 | CONNECTOR: ELECTRICAL TERMINAL | STANDARD BARREL LUG, 3/0 AWG
29200000TL | EGC018022 | 58012426 | CONNECTOR: ELECTRICAL TERMINAL | LONG BARREL LUG,8 AWG COND
29200000TL | EGC018022 | 58018106 | CONNECTOR: ELECTRICAL TERMINAL | LONG BARREL LUG, 500 MCM | Electric Components - Conduit / Fitting :COND, COPPER TIN-PLATED, COMP, COPPER TIN-PLATED CONNECTOR, (2) 3/8 IN BOLT HOLE, 90 DEG TERMINATION, NONE INSUL, BROWN, 600V TO 35KV |  |  |  | 0 | 2
29200000TL | EGC018022 | 74452211 | LEVER TYPE:LIMIT SWITCH LEVER | ALLEN- BRADLY LIMIT SWITCH | LEVER.
29200000TL | EGC018023 | 58016410 | KIT: SPARES, 3J-45-0124-00 | FOR 210P CELL SAMPLER | CONTAINS SLYDRING 37-0518-00, BALSEAL 37-0531-00, O-RING 37-0701-00,'O' RING 37-0705-00, SEAL RING 36-1190-00, FLAT WASHER – M6 99-0001-00, SERIES 210, EH & EH-HP CELL SAMPLER SPARE
29200000TL | EGC018023 | 58016420 | VALVE: 4-WAY SOLENOID | 1.8 WATTS LOW POWER | Valve - On/Off, solenoid, actuated :MAXIMUM PRESSURE 120 PSI,1/8 IN NPT,PNEUMATIC,24 VDC COIL,STEEL CHROMATE HOUSING ENCLOSURE, VERSA
29200000TL | EGC018023 | 58016422 | MANIFOLD: VALVE | V-SERIES TYPE | A=3.82,B:1.62;C:0.31;D:2.12;E:1.31;F:2.50;G:3.02,1/2 IN. FEMALE NPT,4130 PSIG WORKING PRESSURE BASED ON STD PTFE PACKING,450 DEG F WITH STD PTFE PACKING,316 SS BODY
29200000TL | EGC018023 | 58016427 | CELL: LOAD SINGLE POINT | MODEL 1011-0030-I001R | Material Handling - Lifting Equipment and Accessories : FOR FISCAL METERING SKID
29200000TL | EGC018024 | 11990438 | BOLT: STUD W/2 HVY HEX NUT | SIZE:3/4 X 4.563IN BOLT LENGTH | 3/4 IN DIA: W/2 HVY HEX NUT: ASSEMBLED COMBINED (IMP SIZE X METRIC LG); SS ASTM A453 GR-660 CL. A OR B; 3/4" X 4.563" BOLT LENGTH. | 1
29200000TL | EGC018025 | 39018554 | KIT:STEAM TRAP UNA 16 | GESTRA FLOAT STEAMTRAP/TP13301
29200000TL | EGC018025 | 58000191 | STUD BOLT:NOZZLE,5/8 IN DIA | 11 UNC,4-1/4 IN THD LG | *OBS*Fastener-Stud B : CR MOLY,SA193,GR B7,WITH 2 NUTS, SA194-2H,172-VD-002. ( “Note: This item requires PMI testing and logging, if passed, markings and documentation as per the PMI specification are required.”)
29200000TL | EGC018025 | 58007964 | SEAT: VALVE CONTROL 8 IN | 8 IN, N05500 HT27-35C | Valve - Actuator & Positioner: RING
29200000TL | EGC018025 | 58022848 | HANGER: CHANNEL, 3/8IN | ELECTRO-PLATED ZINC | Electric Components - Conduit / Fitting :STRUT, FOR B22
29200000TL | EGC018025 | 58100822 | DISC:VALVE VALVE STYLE:RELIEF | VALVE SIZE:4 IN X 6 IN | DISC METAL: 1910P 316 SS* TD, PN: 4693401, MODEL NUMBER: 1910-00P-2-CC-TD-34-RF-SS-HPQA Codes 02, 01A, 21.
29200000TL | EGC018026 | 11990441 | BOLT: STUD THRD W/2HVY HEX NUT | SIZE:7/8IN X 5.938IN BOLT LENG | 7/8 IN DIA: W/2 HVY HEX NUT: ASSEMBLED COMBINED (IMP SIZE X METRIC LG); SS ASTM A453 GR-660 CL. A OR B; 7/8" X 5.938" BOLT LENGTH
29200000TL | EGC018026 | 11990459 | BOLT: STUD THRD W/2HVY HEX NUT | SIZE: 1IN X 140 MM (5.563IN)LG | 1 IN DIA: W/2 HVY HEX NUT: ASSEMBLED COMBINED (IMP SIZE X METRIC LG); ASTM A193 GR. B16/ASTM A194 GR.7; 1" X 140 MM (5.563") BOLT LENGTH
29200000TL | EGC018027 | 58004918 | KIT:HARDWARE | 3 SS MANWAY SA193 GR B8M | *OBS*Fastener-Stud B : &quot;STUDBOLT,(3) SS SA194-8 WASHER, 172-VD-020, MAN PART NUMBER 44163200,47143200,48140320 FOR 24 IN FLANGE, FOR COALESCER PACKAGE&quot;
29200000TL | EGC018027 | 58007860 | PLUG: VALVE 1 IN | N07718 HT/COCRA | Valve-Plug : M-FORM (CONTROL VALVES)
29200000TL | EGC018027 | 58007873 | FILTER:CARTRIDGE, 1/2 IN, PE | ELEMENT, 20 MICRON | Valve - Parts & Accessories :
29200000TL | EGC018027 | 58007880 | O-RING:CONTROL VALVE,11/16 IN | ID, 7/8 IN OD, 1/32 IN WD | *OBS*GS&P-O-Rings : NITRILE.
29200000TL | EGC018027 | 58007886 | WASHER:PACKING,2 IN ID,2.76 IN | OD, 0.018 IN THK, PTFE FMS | *OBS*Fastener-BottWa : 17F3 (CONTROL VALVES)
29200000TL | EGC018027 | 58007891 | O-RING:CONTROL VALVE,1/2 IN ID | 11/16 IN OD,3/32 IN WD | *OBS*GS&P-O-Rings : NITRILE-DS52-1
29200000TL | EGC018027 | 58007894 | O-RING:CONTROL VALVE,7/16 IN | 5/8 IN OD, 3/32 IN WD | *OBS*GS&P-O-Rings : NITRILE-DS52-1
29200000TL | EGC018027 | 58007896 | ORIFICE:BLEED,0.025 IN,C36000 | CONTROL VALVES | Flow Measuring Instruments :
29200000TL | EGC018027 | 58007898 | O-RING:CONTROL VALVE,3/16 IN | 5/16 IN OD,1/16 IN WD,NITRILE | Packing / Glands / Stuffing Boxes : DS52-2, FOR CONTROL VALVES
29200000TL | EGC018027 | 58007902 | STEM: VALVE, 3/8 IN | 1/2 IN DIA,1-3/4 IN LG,G&P 303 | Valve - Parts & Accessories :SS, PLUG FOR CONTROL VALVES | 2
29200000TL | EGC018027 | 58007905 | O-RING:CONTROL VALVE,1-1/2 IN | ID,1-11/16 IN OD,3/32 IN WD | *OBS*GS&P-O-Rings : NITRILE-DS52-1
29200000TL | EGC018027 | 58061551 | NUT: 1-3/8 IN HEAVY HEX | ALLOY STEEL | ASTM A193 GRADE B7
29200000TL | EGC018028 | 58000163 | STUD BOLT:3/4 IN DIA,5 IN LG | 10 UNC,5 IN THD LG,CR-MO,SA193 | *OBS*Fastener-Stud B : GR B7, WITH 2 HEX NUTS, 194-2H, 172-VD-002A/B/C/D, 172-VD-014, DWG EGTL1-MIS-VES-GA-723002, 9465-11/9465-12/9465-13, (FOR PRESSURE VESSELS) |  |  |  | -10 | 1
29200000TL | EGC018028 | 58023119 | COVER: CONDUIT OUTLET BOX | 3-3/16 IN DIA,IRON ALLOY | Electric Components - Conduit / Fitting :EXPLOSION-PROOF CONDUIT OUTLET BOX,TYPE EAJ SERIES REPLACEMENT, TYPE EAJ SERIES REPLACEMENT
29200000TL | EGC018029 | 58000201 | BOLT: STUD 1-1/8 IN DIA | 8 UN,7-3/4 IN THD LG CR MOLY | Fasteners / Hardware : SA193,GR B7,WITH 2 HEX NUTS, 194-2H,120-VD-018. ( “Note: This item requires PMI testing and logging, if passed, markings and documentation as per the PMI specification are required.”)
29200000TL | EGC018029 | 58016723 | STUD: 3/4IN DIA,195MM LG | 10 UNC,CR MOLY,ASME SA193 | *OBS*Fastener-BottWa : GR B7, (2) SA194 2H HEAVY NUTS, BOLT. ( “Note: This item requires PMI testing and logging, if passed, markings and documentation as per the PMI specification are required.”)
29200000TL | EGC018029 | 58000275 | BOLT:STUD, ALL-THREAD | 5/8 IN DIA, 110 LG, 11 UNC | *OBS*Fastener-Stud B : &quot;SA 193-B7 (BOLT) / SA 194-2H (NUT), SA193/SA194, GR B7/2H, B1.1, WITH 2 HEX NUTS, SA 194 GR.2H, 120-ES-103 B, 120-ES-203 B TYPE: HP SHELL AND TUBE HEAT EXCHANGER, B1.1, WITH 2 HEX NUTS, SA 194 GR.2H, 120-E&quot;
29200000TL | EGC018030 | 58017316 | LIGHT:CUBICLE,110-250V, | 50/60 HZ | Heating Ventilation and Air Conditioning Equipnment & Parts : UNIVERSAL LIGHT OPTIMIZATION, 18W 1.9Wh, 1200 LUMENS, L 18 W/2G11, PHILIP MASTER PL-L4P 18W/840, BODY PLASTIC, LENGTH 345 MM, MOUNTING LENGTH 375MM.
29200000TL | EGC018030 | 58017370 | KIT:INNER SITTING | VALVE | Valve-Other : CONTAINS VALVE SEAT,PACKING RING,VALVE PLUG,SCREW,GASKET, COMPLETE, 110-PV-1079
29200000TL | EGC019001 | 58018931 | KIT:SOFT GOODS,CONTROL VALVE | CONTAINS PACKING RING | Valve-Other : PN: 1E3190X0222, PACKING BOX RING PN:1J873235072,LANTERN RING PN:1J962335072,PACKING RING PN:1V3802X0022,INSTRUCTION SHEET PN D101565X012, FOR FISHER MN ED 120-FV-1093, 120-FV-209, 110-TV-0653, 110-TV-0683 | 6 |  |  | -4 | 4
29200000TL | EGC019002 | 58060442 | U-BOLT:M10,3IN CARBON STEEL,HD | FIRED HEATERS | SPARE PART FOR HEATER NO.120-HF-101B
29200000TL | EGC019002 | 58060443 | U-BOLT:M10,1 IN CARBON STEEL,H | FIRED HEATERS | SPARE PART FOR HEATER NO.120-HF-101A
29200000TL | EGC019002 | 58064573 | GASKET:1 IN RAISED FACE | PN20/CL150, 1.5 MM THICK | FLAT, SIGMA 511 TO AP SPEC 4WPI-MWFG07 GWFAGGADAABDABAAQA Code 01A
29200000TL | EGC019002 | 58064574 | GASKET:1-1/2 IN RAISED FACE | PN20/CL150, 1.5 MM THICK | FLAT, SIGMA 511 TO AP SPEC 4WPI-MWFG07 GWFAGGADAABDABAAQA Code 01A |  | -3 | 1
29200000TL | EGC019002 | 58065431 | NAME PLATE:3-1/2 X 1-3/8 X 25 | GA.SS, TAGLB H-9, P/N2N10960
29200000TL | EGC019002 | 58065447 | GASKET: 2 IN SPIRAL WOUND | CLASS 300, API601, STLYE CGI | FLEXITALLIC GASKET 2IN, 300LB STLYE CGI, GRAPHITE FILLER INNER RING 304 AND OUTER RING 304QA Code 01A |  |  |  | -22 | 1
29200000TL | EGC019003 | 58065283 | EYE BOLT | M24
29200000TL | EGC019004 | 58018686 | NAIL: 125 MM LG, 5.5 MM THK | STEEL | *OBS*Fastener-Other : 5 IN X 0.2 IN EQUIV, PACK OF 20
29200000TL | EGC019004 | 58018693 | RIVET: SMALL SOLID | 5 MM DIA, 10 MM LG, 9 MM | *OBS*Fastener-Other : PLAIN HD, STEEL, 3/16 IN EQUIV, PACK OF 200
29200000TL | EGC019004 | 58065276 | BOLT:HEX 3/8 IN STAINLES STEEL | 3/8IN-16
29200000TL | EGC019005 | 58000601 | MANIFOLD:OIL MIST | GENERATOR 6 PORT, SS | Valve-Other : ASSY, 130-XX-012, 135-XX-002, 150-XX-001, 160-XX-001, 171-XX-001, 171-XX-002, 172-XX-014, 172-XX-028, 173-XX-005, 183-XX-001, ASSY, 130-XX-012, 135-XX-002, 150-XX-001, 160-XX-001, 171-XX-001, 171-XX-002, 172-XX-014,
29200000TL | EGC019005 | 58000602 | ASSEMBLY:VENT | COLLECTION, SS 1/4 IN NPT | *OBS*Machinery-Misc- : OIL MIST GENERATOR
29200000TL | EGC019005 | 58000706 | VENT:FILL PURGE MIST ASSEMBLY | 1/4 IN NPT,SS | *OBS*Machinery-Misc- : 130-XX-012, 135-XX-002, 150-XX-001, 171-XX-001, 172-XX-014, 172-XX-028,183-XX-001
29200000TL | EGC019005 | 58001602 | ELEMENT: FILTER OIL,5.8 IN | SPIN ON,DIE CAST ALUM | *OBS*Filtration-Elem : SPIN-ON, 135-XX-002, 150-XX-001, 160-XX-001, 171-XX-001, 171-XX-002, 172-XX-014, 172-XX-028, 173-XX-005, 183-XX-001, 130-XX-012, FOR OIL MIST GENERATOR
29200000TL | EGC019006 | 58000787 | SIGHT ASSY, OIL LEVEL | W/MOUNTING, SS, | Instruments - Other & Parts : 130-XX-012, 135-XX-002, 150-XX-001, 171-XX-001, 172-XX-014, 172-XX-028,183-XX-001, Used as part or accessories on LUBRIMATE P/N 77740213
29200000TL | EGC019006 | 58008493 | CLAMP: GROUNDING,2-1/0 AWG | I BEAM,STEEL | Electric-Other :
29200000TL | EGC019007 | 58000052 | GASKET: RING JOINT | 1 IN PIPE, 900 LB | Gaskets : API R16, 316 SS, OVAL, FLANGE NON-SPIRAL, MAGNETIC LEVEL GAUGE, 135-LG-0117, FLANGE NON-SPIRAL, MAGNETIC LEVEL GAUGE, 135-LG-0117 |  | -2 | 1
29200000TL | EGC019007 | 58000053 | GASKET: RING JOINT | 3/4 IN PIPE, 300 LB | Gaskets : API R13, 316 SS, OVAL, FLANGE NON-SPIRAL, MAGNETIC LEVEL GAUGE, 150-LG-0014, 150-LG-0021, 150-LG-0022, 150-LG-0034, FLANGE NON-SPIRAL, MAGNETIC LEVEL GAUGE, 150-LG-0014, 150-LG-0021, 150-LG-0022, 150-LG-0034
29200000TL | EGC019007 | 58013656 | SWITCH: LIMIT | STAINLESS STEEL HOUSING | Instruments - Other & Parts : ENCLOSURE, SWITCH BOX, 145-XXV-0002, 145-XXV-0005, 145-XXV-0013, 145-XXV-0015,
29200000TL | EGC019007 | 58019718 | SWITCH: LIMIT,125-250VAC 10A | 30VDC 10A,SPDT,ROTARY,4NO | Electric-Other : NEMA 7/9 ENCLOSURE, 130-XX-004 (FRESH CATALYST PACKAGE)
29200000TL | EGC019008 | 58000161 | PACKING: RING SET | KNIFE GATE VALVES | Valve - Parts & Accessories :9 RINGS, GRAPHITE & GRAFOIL, SQUARE PROFILE, 3.5 IN ID, EKB-3016 BOM ITEM 6, BOM ITEM 7: PART NUMBER E3056-16-6&7; VALVE STEM PACKING ASSEMBLY FOR PRESSURE CONTAINMENT - CONSISTS OF 5 GRAPHITE AND 4 GRAFOIL RINGS WITH A |  | -1 | 1
29200000TL | EGC019008 | 58007646 | STEM: VALVE 3 IN, 2.589 IN DIA | 3-9/16 INCH LG,S44004/S20910 | Valve-Plug : LUG, CAV III (CONTROL VALVES)
29200000TL | EGC019008 | 58100825 | DISC:VALVE VALVE STYLE:RELIEF | VALVE SIZE:4 IN X 6 IN | MATL:316 SS DISC METAL: SAFETY RELIEF VALVE (120-PSV-0080-R1, 120-PSV-0082-R1, 135-PSV-0107-R1, 130-PSV-1084D-R1, 105-PSV-0102-R1, 105-PSV-0112-R1, 120-PSV-0092A, 120-PSV-0092B, 120-PSV-0092C) MODEL NUMBER: 1910-00P-2-CC-MS-31-RF-GS-HP, 1910-00PC-2-CC-MS-
29200000TL | EGC019008 | 58100826 | DISC:VALVE VALVE STYLE:RELIEF | VALVE SIZE:4 IN X 6 IN | DISC METAL: 1910G-1 & -3 316 SS*, PN: 348705, MODEL: 1910-00GC-3-CI-MS-31-RF-GS-HP-MC967QA Codes 02, 01A, 21
29200000TL | EGC019009 | 58005403 | SPUD:BOSS,1 IN FNPT,SS | CONNECTORS | Electric Components - Wire / Cable : SP14942, SP14943, SP14944, SP14945, SP14946, SP14947, SP14948, SP24943, SP24944, SP24945, SP24946, SP24947, SP24948, SP14942, SP14943, SP14944, SP14945, SP14946, SP14947, SP14948, SP24943, SP24944, SP24945, S
29200000TL | EGC019009 | 58018916 | KIT:SOFT GOODS,CONTROL VALVE | 1F364135072 RING,LANTERN | Valve-Other : CONTAINS,1J872606332 WIPER,UPPER,1J873135072 PACKING BOX RING,1R290001012 PACKING,SET D101562X012 INSTRUCTION SHEET,1C752601012 PACKING,V-RING 1J872106992 WIPER,LOWER,1F124401012 PACKING ADAPTOR,FE, CONTROL VALVES150-PV-0087A, 150-PV-0087B
29200000TL | EGC019009 | 58018933 | KIT:SOFT GOODS,CONTROL VALVE | CONTAINS UPPER WIPER PN | Valve-Other : 1J872706332, PACKING BOX RING PN 1J873235072, LANTERN RING PN 1J962335072, PACKING SET PN 1R290201012, PACKING V-RING PN 1C752701012, PACKING FEMALE ADAPTOR PN 1F124301012, 1F12470 |  |  |  | -1 | 1
29200000TL | EGC019009 | 58018938 | KIT:SOFT GOODS,CONTROL VALVE | CONTAINS ANTI-EXTRUSION | Valve-Other : WASHER PN 12B6335X022,PACKING SET PN 12B6667X012,PACKING FEMALE ADAPTOR PN 12B6668X012,V-RING PACKING PN 12B6669X012,PACKING MALE ADAPTOR PN 12B6670X012,CABLE TIE PN 18A9401X012 | 1
29200000TL | EGC019009 | 58018943 | KIT:SOFT GOODS,CONTROL VALVE | CONTAINS PACKING RING PN | Valve-Other : 1F3370X0322,LANTERN RING PN 1F364135072,PACKING BOX RING PN 1J873135072,PACKING RING PN 1V3160X0022,INSTRUCTION SHEET PN D101564X012, FOR FISHER MN ET BODY 130-PV-0060A, |  |  |  | -2 | 2
29200000TL | EGC019010 | 58004914 | VALVE: SOLENOID | 3/8 IN PIPE,4MM ORIFICE | Valve - On/Off, solenoid, actuated :&quot;24V,PVDF BODY,3/2-WAY,1 BAR,NPTF02.26.12.008 TYPE: GAS ANALYSIS SYSTEM 160-AE/AT-201,REFORMER PACKAGE 160-XP-001&quot;
29200000TL | EGC019010 | 58006691 | TIMER:ELECTRONIC, 1-60 SECONDS | 16-600 MILLISECONDS ON | Electric-Other : OFF RANGE,115VAC 1PH 60HZ, MA BAG HANDLING EQUIPMENT
29200000TL | EGC019010 | 58015194 | TRANSFORMER:HVAC,0.075KVA | 440-480V,24V,50/60HZ,3PH, HVAC | Electric-Other : &quot;STL/CU 145-CP-002, &quot;
29200000TL | EGC019011 | 07991621 | GASKET:RTJ RING NUMBER:R-49 | PIPE SIZE:8 CLASS:SEE
29200000TL | EGC019011 | 58003646 | KIT: ASSORTMENT | 375PCS GREASE FITTING STEEL | Fittings - Pipe - Carbon Steel :1/4 IN-28 TAPER,1/8 IN & 1/4 IN PTF MALE,(2) FLOW-STOP GREASE FITTINGS,(50) ZINC-PLTD STL INCH ASSORTMENTS,(100) ZINC-PLTD STL METRIC ASSORTMENTS,(3) 1.25 IN STRAIGHT,45 DEG,90 DEG MALE TAPER,(3) 1.5
29200000TL | EGC019011 | 58063213 | LOCTITE | THREAD SEALANT | LOCTITE, THREAD SEALANT WITH PTFE, | 1
29200000TL | EGC019012 | 58065464 | U-BOLT: 8 IN | CARBON STEEL |  | 2
29200000TL | EGC019013 | 58003062 | CONTROL:SPEED, BRASS | BALL VALVES AND ACTUATORS | Flow Measuring Instruments : ELECTRONIC, 145-XXV-0002, 145-XXV-0005, 145-XXV-0013, 145-XXV-0015, CROSS REF DWG EGTL1-LWI-INS-DD-453210, EGTL1-LWI-INS-DD-453211,
29200000TL | EGC019013 | 58015678 | FILTER: AIR PRESSURE REGULATOR | 12 CM X 8 CM X 8 CM, SINTERED | *OBS*Filtration-Elem : &quot;PLASTIC ELEMENT,5 MICRON,PLASTIC HSG, FILTER MEDIA, 110-XF-201 MAN PART NO: GT06-2023 (OR T062023), (INLET AIR FILTERS)&quot;
29200000TL | EGC019013 | 58023843 | KIT: SEAL | BALL VALVES AND ACTUATORS | Valve-Regulators : CONTAINS CYL SEAL, GP-085S-485A/C3, NBR
29200000TL | EGC019013 | 58100809 | NOZZLE: SAFETY VALVE | 3/4 X 1 IN MATL:316 SS NOZZLE | NOZZLE: 19096L-2, BASE - 150# RF 316 SS*(3/4 X 1), PART NUMBER: 58100809, MODEL NUMBER: 0.75-19096LCF-2-CC-MS-31-05-05-LA
29200000TL | EGC019013 | 58100810 | NOZZLE:VALVE VALVE SIZE:3/4 IN | X 1 IN MATL:316 SS NOZZLE: | SAFETY PRESSURE RELIEF VALVE (172-PSV-0501, 172-PSV-0502, 120-PSV-1064, 120-PSV-2064, 130-PSV-1118, 130-PSV-2118, 172-PSV-0509, 172-PSV-0504, 172-PSV-0505, 172-PSV-0506, 172-PSV-0508, 172-PSV-0510) MODEL NUMBERS, 0.5-19110LCF-2-CC-MS-31-MT-FT-LA, 19110LCF
29200000TL | EGC019013 | 58007820 | PACKING: BULK RING,316-A | 1.78 IN X 2.24 IN X 1/4 IN | Packing / Glands / Stuffing Boxes : FMS 20B64, BOX, FOR CONTROL VALVES
29200000TL | EGC019014 | 07991610 | GASKET:RTJ RING NUMBER:R-66 | PIPE SIZE:16 CLASS:SEE
29200000TL | EGC019014 | 07991625 | GASKET:RTJ RING NUMBER:R-66 | PIPE SIZE:16 CLASS:SEE
29200000TL | EGC019014 | 58018855 | KIT:SOFT GOODS,CONTROL VALVE | GUIDE BUSHING PN 12B5782X012 | Valve-Other : PACKING RING,PACKING WASHER PN 12B6937X012,PACKING RING PN 14B7498X012,TIE CABLE PN 18A9401X012,GUIDE BUSHING PN 19B2883X012, 1H292406992 O-RING, FOR CONTROL VALVES"150-LXV-0024A, 150-LXV-0024B
29200000TL | EGC019014 | 58018918 | KIT:SOFT GOODS,CONTROL VALVE | CONTAINS GUIDE BUSHING PN | Valve-Other : 12B5780X022,PACKING RING PN 12B5798X012,PACKING SET PN 12B6663X012,PACKING FEMALE ADAPTOR PN 12B6664X012,PACKING V-RING PN 12B6665X012,PACKING MALE ADAPTOR PN 12B6666X012, :1
29200000TL | EGC019015 | 58010489 | OPERATOR: SWITCH | PROCESS HEATERS,STM SUP-HEATER | Electric-Other : &quot;OPERATOR,SWITCH:PUSHBUTTON,BLACK,RED,BODY: POLYESTER, ADDITIONAL INFORMATION:CROSS REF DWG BIH DOC 565-434182AA/AD/BA TERMINALS: SS, CROSS REF DWG BIH DOC 565-434182AA/AD/B TERMINALS: SS&quot;
29200000TL | EGC019015 | 58010492 | LIGHT: INDICATING LED PILOT, | 24 VC/AC,AMBER,30MM | Electric Components - Lighting : PANEL MOUNT,BODY: POLYESTER,LENS: LEXAN,TERMINALS: SS, CROSS REF DWG NO BIH DOC 565-434182AA/AD/BA, CROSS REF DWG NO BIH DOC 565-434182AA/AD/BA, BODY: POLYESTER, LENS: LEXAN FOR PROCESS HEATERS,STM SUP-HEATER
29200000TL | EGC019015 | 58010494 | LIGHT: INDICATING LED PILOT, | 24 VC/AC,GREEN,30MM | Electric Components - Lighting : PANEL MOUNT,BODY: POLYESTER,LENS: LEXAN,TERMINALS: SS, CROSS REF DWG NO BIH DOC 565-434182AA/AD/BA, CROSS REF DWG NO BIH DOC 565-434182AA/AD/BA, BODY: POLYESTER, LENS: LEXAN FOR PROCESS HEATERS,STM SUP-HEATER
29200000TL | EGC019015 | 58018880 | KIT:SOFT GOODS,CONTROL VALVE | GASKET PN 10A3265X112 | Valve-Other : CONTAINS ,GASKET PN 10A3266X082,INSTRUCTION SHEET PN D101592X012, FOR CONTROL VALVES | 2
29200000TL | EGC019015 | 58010490 | OPERATOR: SWITCH PUSHBUTTON | BLACK,RED,BODY: POLYESTER | Electric-Other : &quot;CROSS REF DWG BIH DOC 565-434182AA/AD/BA TERMINALS: SS, CROSS REF DWG BIH DOC 565-434182AA/AD/BA TERMINALS: SS FOR PROCESS HEATERS,STM SUP-HEATER&quot; |  | -2 | 1
29200000TL | EGC019015 | 58010493 | LIGHT: INDICATING LED PILOT, | 24 VC/AC,RED,30MM | Electric Components - Lighting : PANEL MOUNT,BODY: POLYESTER,LENS: LEXAN,TERMINALS: SS, CROSS REF DWG NO BIH DOC 565-434182AA/AD/BA, CROSS REF DWG NO BIH DOC 565-434182AA/AD/BA, BODY: POLYESTER, LENS: LEXAN FOR PROCESS HEATERS,STM SUP-HEATER
29200000TL | EGC019016 | 58000371 | WASHER: LOCK | 80 MM ID 112 MM OD 1.8 MM | *OBS*Fastener-BottWa : OIL FREE SCREW COMPRESSOR, SS400,METRIC,GR AW: TAG 120-CS-001A-1, 120-CS-001A-2, 120-CS-001B-1, 120-CS-001B-2,
29200000TL | EGC019016 | 58000372 | WASHER: LOCK | 55 MM ID 81 MM OD 1.5 MM | *OBS*Fastener-BottWa : OIL FREE SCREW COMPRESSOR, SS400,METRIC,GR AW, :TAG 120-CS-001A-1, 120-CS-001A-2, 120-CS-001B-1, 120-CS-001B-2
29200000TL | EGC019016 | 58002768 | SPRING | VALVE, 1/4 IN X 3/4 IN | Valve - Parts & Accessories :PROPRIETARY
29200000TL | EGC019016 | 58002770 | GASKET:CAP,34MM ID,41MM OD X | 0.794MM THK, GARLOCK ST70 | Gaskets : CIRCULAR
29200000TL | EGC019016 | 58004913 | VALVE: SOLENOID | 1/8 IN PIPE,3.2MM ORIFICE | Valve - On/Off, solenoid, actuated :&quot;24V,STL BODY,2/2-WAY,6 BAR,NPTF,24VDC02.26.12.008 TYPE: GAS ANALYSIS SYSTEM 160-AE/AT-201, REFORMER PACKAGE 160-XP-001&quot;
29200000TL | EGC019016 | 58004916 | SET:FUSE | GAS ANALYSIS SYSTEM | Electric-Other : &quot;02.26.12.008 SET OF 10 PCS. REFORMER PACKAGE 160-XP-001&quot;
29200000TL | EGC019016 | 58006690 | SWITCH:TIMER BOX,3P | 115 V,1PH,60HZ,SURFACE MOUNT | Electric-Other : STD, MA BAG HANDLING EQUIPMENT
29200000TL | EGC019016 | 58006695 | VALVE: SOLENOID,1/8 IN PIPE | 1/8 IN ORIFICE,120VAC 1PH, | Valve - On/Off, solenoid, actuated :SERIES 8262/3, STAINLESS STEEL, 1/8 IN ORIFICE,120VAC 1PH,304 SS ASTM A182 GR F BODY,1-WAY,155 PSI (11 BAR),1/8 IN NPT,NC,CONTINUOUS DUTY MOLDED CLASS F,NEMA 2,3,3S,4 & 4X ENCLOSURE STD.
29200000TL | EGC019016 | 58064567 | GASKET: 3 IN FLAT FACE | PN20/CL150, 1.5MM THICK, | FLAT, SIGMA 511 TO AP SPEC 4WPI-MWFG07 GWFAGGABAABDABAAQA Code 01A | 1
29200000TL | EGC019016 | 58064594 | GASKET: 1 IN RAISED FACE | PN50/CL300, 1.5 MM THK | DN200, FLAT SIGMA GWFAGGADAADDABAAQA Code 01A
29200000TL | EGC019016 | 58065285 | EYE BOLT: M16 | .
29200000TL | EGC019016 | 58065325 | U-BOLT: 3/4 IN GALVANIZED | . |  | 1
29200000TL | EGC019017 | 58002766 | DISC:RELIEF 3/4 IN X 1 IN | VALVE, 49.6 BARG (720 PSIG) | Valve - Parts & Accessories :316 SS/316L SS ASTM A479ITEM IS THE SAME AS 58100863 | 3 |  |  | -1 | 1
29200000TL | EGC019017 | 58002769 | SPRING: VALVE 1/4 IN X 3/4 IN | ASTM A313-316 SS/316L SS | Valve - Parts & Accessories :PROPRIETARY
29200000TL | EGC019017 | 58002771 | BALL: VALVE 1/4 IN DIA,3/4 IN | 316 SS | Valve - Parts & Accessories :
29200000TL | EGC019017 | 58100712 | DISC:VALVE VALVE STYLE:RELIEF | VALVE SIZE:4 IN X 6 IN | DISC METAL: 1910N 316 SS*, PART NUMBER: 0365804, MODEL NUMBER: 1910-00N-2-CC-MS-31-RF-GS-HP.QA Codes 02, 01A, 21
29200000TL | EGC019017 | 58100827 | DISC:VALVE VALVE STYLE:RELIEF | VALVE SIZE:3 IN X 4 IN | MATL:316 SS DISC METAL: SAFETY RELIEF VALVE (172-PSV-0062A, 172-PSV-0062B, 175-PSV-0002, 181-PSV-0006, 175-PSV-0004A, 175-PSV-0004B, 120-PSV-1154-R1, 120-PSV-2154-R1) MODEL NUMBER: 1905-00LC-1-CC*-MS-31-RF-GS-HP-SG10, 1905-00LC-1-CC-MS-34-RF-GS-HP, 1905-
29200000TL | EGC019018 | 58061537 | BOLT: MACHINE HEAVY HEX HEAD | 3/4 IN X 155MM LG | WITH TWO WASHERS WITH HEAVY HEX NUT; ASSEMBLED CARBON STEEL ASTM A307 GRADE B ASTM A563 GRADE A
29200000TL | EGC019019 | 58018876 | KIT:SOFT GOODS,CONTROL VALVE | GASKET SHIM PN 16A1938X012 | Valve-Other : &quot;CONTAINS ,GASKET PN 1R3296X0042,SPIRAL WOUND GASKET PN 1R329799442,GASKET PN 1R3299X0042,INSTRUCTION SHEET PN D101587X012, FOR CONTROL VALVES &quot;
29200000TL | EGC019019 | 58018949 | KIT:SOFT GOODS,CONTROL VALVE | CONTAINS 12B5780X012 BUSHING | Valve-Other : &quot;GUIDE,12B5798X012 PACKING,RING,12B6936X012 WASHER,PACKING,14B7519X012 RING,PACKING,18A9401X012 CABLE TIE,19B2882X012 BUSHING,GUIDE, 1E218106992 O-RING 23B6562X012 TAG D&quot;
29200000TL | EGC019020 | 58003059 | KIT:PNEUMATIC ACTUATOR | FOR GP-085S-535A/C7 | Valve-Regulators : GP RANGE QUARTER TURN PNEUMATIC ACTUATOR, CONTAINS BODY FIBER SEAL, (BALL VALVES AND ACTUATORS)
29200000TL | EGC019020 | 58003060 | KIT:PNEUMATIC ACTUATOR | FOR GP-085S-335A/C2 | Valve-Regulators : GP RANGE QUARTER TURN PNEUMATIC ACTUATOR, CONTAINS BODY FIBER SEAL, (BALL VALVES AND ACTUATORS)
29200000TL | EGC019020 | 58015677 | FUSE:PHOTOHELIC, 0.25A ,250V, | 20 MM, INLET AIR FILTERS | Bearings & Accessories - All :&quot;ELECTRIC COMPONENT, 110-XF-201 MAN PART NO: GT06-2711 (OR T062711), &quot;
29200000TL | EGC019020 | 58018869 | KIT:SOFT GOODS,CONTROL VALVE | GASKET SHIM PN 16A1936X012 | Valve-Other : CONTAINS,GASKET PN 1R2859X0042,SPIRAL WOUND GASKET PN 1R286099442,GASKET PN 1R2862X0062,INSTRUCTION SHEET PN D101585X012,FOR CONTROL VALVES, DUPLICATION, REFER TO SYBMBOL # 58018868
29200000TL | EGC019020 | 58023848 | KIT:SEAL,GP-085S-485A/O3 CYL | BALL VALVES AND ACTUATORS | Valve-Regulators : "CONTAINS SEAL, GP-085S-485A/O3, SAME ROTORK PART AS SYMBOL #58003061, FIBER ACTUATOR"
29200000TL | EGC019021 | 58018870 | KIT:SOFT GOODS,CONTROL VALVE | GASKET SHIM PN 16A1936X012 | Valve-Other : CONTAINS ,SPIRAL WOUND GASKET PN 1R286099442,GASKET PN R2861X0042,GASKET PN 1R3098X0052,GASKET PN 1R3101X0032,GASKET PN 1U2152X0042, D101593X012 INSTRUCTION SHEET, FOR CONTROL VALVES
29200000TL | EGC019021 | 58018893 | KIT:SOFT GOODS,CONTROL VALVE | GASKET SHIM PN 16A1937X012 | Valve-Other : CONTAINS, GASKET PN 1R3098X0052,SPIRAL WOUND GASKET PN 1R309999442,GASKET PN 1R3101X0032,INSTRUCTION SHEET PN D101586X012, FOR FISHER MN ET 178-PV-0003A, 178-PV-0003C, FOR CONTROL VALVES |  |  |  | -1 | 1
29200000TL | EGC019021 | 58018905 | KIT:SOFT GOODS,CONTROL VALVE | 16A1942X012 GASKET SHIM | Valve-Other : CONTAINS ,1U5081X0052 GASKET,1U508599442 GASKET,SPIRAL WOUND,1V644199442 GASKET,SPIRAL WOUND,D101598X012 INSTRUCTION SHEET, FOR FISHER MN EWT 120-PXV-1162, 120-PXV-2162, CONTROL VALVES
29200000TL | EGC019021 | 58803027 | RING:SEAT TYPE:PRESSURE | CONTROL VALVE SIZE:2,3/8 INCH | MATL:316 SS
29200000TL | EGC019021 | 58803028 | HOLDER TYPE:DISK HOLDER SIZE:1 | 1/2-2 IN MATL:FLUOROCARBON
29200000TL | EGC019021 | 58803029 | PLUG TYPE:STEM PLUG SIZE:1 | 1/2-2 IN MATL:316 SS
29200000TL | EGC019021 | 58803030 | GASKET TYPE:GASKET SIZE:2.50 X | 2.88 X .06 MATL:NEOPRENE (CR) | SHAPE:CIRCULAR
29200000TL | EGC019022 | 58017410 | SWITCH: LIMIT | 5-25VDC, SPDT | Electric-Other : NAMUR SHAFT,NAMUR CONNECTION,CALIBRE POLYCARBONATE ENCLOSURE, 110-XV-1002, 110-XV-1001, CROSS REF DWG: 10000252938, FOR XV1002+1001
29200000TL | EGC019022 | 58018860 | KIT:SOFT GOODS,CONTROL VALVE | GASKET SHIM PN 16A1942X012 | Valve-Other : CONTAINS GASKET PN 1U5081X0052,SPIRAL WOUND GASKET PN 1U508599442,GASKET PN 1U5086X0032,INSTRUCTION SHEET PN D101591X012, FOR CONTROL VALVES 110-TV-0653, 110-TV-0683
29200000TL | EGC019023 | 58015053 | FLOWMETER:ANALYZER,3/4 IN FNPT | 2 GPM (8.9 LPM) RANGE,SS, | *OBS*GS&P-Other : NO VALVE, 150-AX-0011, EGTL1-SEA-INS-SC-500653,
29200000TL | EGC019023 | 58017243 | GASKET: AIR COOLER BAC-3 | 916 MM/1130 MM/1186 MM | Gaskets : &quot;VITON,5 PIECE, ADDITIONAL INFORMATION:10% GASKETS 110-ES-104 (CONSISTING OF:1 X GASKET (POS.1360), 2 X GASKET (POS.1370), 2 X GASKET (POS.1380) 1360: 1186 MM DIAMETER X 7 MM THICK, VITON 13 0: 916 MM&quot;
29200000TL | EGC019024 | 58003818 | REGULATOR: PRESSURE | 2 WAY SELF CONTAINER | Valve - Gate : &quot;BACKPRESSURE, 15-20 PSIG INLET, 13-14 PSIG OUTLET,3/4 IN,316 SS BODY 135-PCV-0235 135-CS-001, EGTL12-MUP-INS-DD-352506&quot;
29200000TL | EGC019024 | 58015065 | GLASS TUBE FLOWMET,1/4 IN FNPT | 0-70 CCM RANGE, MONEL/VITON | *OBS*GS&P-Other : MEDC SOUNDER / HORN 48VOLT RED COLOUR P/N DB3UL048N2CNR USE F&G ON EGTL PLANT MANUFACTURER MEDC, 3413 NORTH SAM HOUSTON PARKWAY WEST, SUITE 212, HOUSTON, TX 77086, USA
29200000TL | EGC019024 | 58016951 | THERMOMETER:RESISTANCE | 110-CC-101,0-200 DEG C RANGE | Flow Measuring Instruments : 1 DEG C,3.2MM DIA X 11MM LG, 110-TE-1021, 110-TE-1022, 110-TE-1023, 110-TE-1024A, 110-TE-1024B, 110-TE-1570, 110-TE-1571, 110-TE-1027, 110-TE-1028, 110-TE-1025, 110-TE-1026A, 110-TE-1026B, 11 |  | -4 | 2
29200000TL | EGC019025 | 58007822 | PACKING: BULK RING,N04400 | 1.74 IN X 1.96 IN X 0.38 IN | Valve - Actuator & Positioner: BOX (CONTROL VALVES)
29200000TL | EGC019025 | 58007967 | PLUG: VALVE CONTROL,6 IN | 316 SS 20B64/COCRA | Valve-Plug : BAL
29200000TL | EGC019025 | 58018868 | KIT:SOFT GOODS,CONTROL VALVE | GASKET SHIM PN 16A1936X012 | Valve-Other : CONTAINS ,SPIRAL WOUND GASKET PN 1R286099442,GASKET PN R2861X0042,GASKET PN 1R2862X0062,GASKET PN 1R3296X0042,GASKET PN 1R3299X0042, D101594X012 INSTRUCTION SHEET, D101594X0, FOR CONTROL VALVES, DUPLICATION REFER TO SYMBOL 58018876
29200000TL | EGC019025 | 58018882 | KIT:SOFT GOODS,CONTROL VALVE | GASKET SHIM PN 16A1938X012 | Valve-Other : CONTAINS ,GASKET PN 1R3296X0042,SPIRAL WOUND GASKET PN 1R329799442,GASKET PN 1R3298X0032,GASKET PN 1R3481X0052,GASKET PN 1R3484X0042, D101596X012 INSTRUCTION SHEET,FOR CONTROL VALVES, DUPLICATION REFER TO SYMBOL 58018876
29200000TL | EGC019025 | 58018907 | KIT:SOFT GOODS,CONTROL VALVE | GASKET SHIM PN 16A1942X012 | Valve-Other : CONTAINS ,GASKET PN 1U5081X0052,SPIRAL WOUND GASKET PN 1U508599442,SPIRAL WOUND GASKET PN 1V644199442,INSTRUCTION SHEET PN D101753X012, FOR FISHER MN EWT 160-PV-0018, 160-PV, CONTROL VALVES
29200000TL | EGC019026 | 58004854 | KIT: RECONDITIONING | PRESSURE REGULATOR | Valve-Other : CONTAINS POPPET, SEAT, SEAT RETAINER, LOWER SPRING, FILTER, FRICTION SLEEVES, SS/TEFLON DIAPHRAGM; 110-PCV-1401A/B, 110-PCV-1403A, 110-PCV-1404A, 110-PCV-1404B, 110-PCV-1405A, 110-PCV-2401A | 1
29200000TL | EGC019026 | 58018859 | KIT:SOFT GOODS,CONTROL VALVE | CONT- 16A1940X012 GASKET SHIM | Valve-Other : 1R3481X0052 GASKET,1R348299442 GASKET,SPIRAL WOUND,1R3484X0042 GASKET,D101589X012 INSTRUCTION SHEET, FOR CONTROL VAVLES
29200000TL | EGC019026 | 74002625 | PACKING: FISHER | P/N RPACKX00122 | Packing / Glands / Stuffing Boxes : PACKING: FISHER P/N RPACKX00122. REPLACED AGBAMI-SB SYMBOL # 97807281 AND 97804870 | 3 | -1 | 1 | -1 | 1
29200000TL | EGC019027 | 58018623 | SHAFT:PUMP,3 IN X 1.5 IN X | 13 IN , 731 CSO, EN8 | Pumps-Other : 130-PC-020A/B, (WAX FILTRATION PACKAGE)
29200000TL | EGC019027 | 58018901 | KIT:SOFT GOODS,CONTROL VALVE | GASKET SHIM PN 16A1938X012 | Valve-Other : CONTAINS,GASKET PN 1R3296X0042,SPIRAL WOUND GASKET PN 1R329799442,GASKET PN 1R3298X0032,GASKET PN 1R3484X0042,1R3481X0052,INSTRUCTION SHEET PN D101596X012, FOR CONTROL VALVES, DUPLICATION REFER TO SYMBOL 58018876
29200000TL | EGC019027 | 58018935 | KIT:SOFT GOODS,CONTROL VALVE | CONTAINS SPCL WASHER PN | Valve-Other : 1F125236042,PACKING SPRING PN 1F125437012,UPPER WIPER PN 1J872606332,PACKING BOX RING PN 1J873135072,PACKING SET PN 1R290001012,PACKING V-RING PN 1C752601012, 1F124401012 PACK
29200000TL | EGC019027 | 58018908 | KIT:SOFT GOODS,CONTROL VALVE | SPCL WASHER PN 1F125036042 | Valve-Other : CONTAINS ,PACKING SPRING PN 1F125637012,UPPER WIPER PN 1J872806332,PACKING FEMALE ADAPTOR PN 1F124201012,PACKING BOX RING PN 1J873335072,PACKING MALE ADAPTOR PN 1F124601012,PACKING SET PN 1R290401, CONTROL VALVES | 1
29200000TL | EGC019028 | 58007639 | ASSEMBLY:PLUG/RETAINER, 6 IN, | 316 SS/COCRA, CONTROL VALVES | Valve-Plug :
29200000TL | EGC019028 | 58018858 | KIT:SOFT GOODS,CONTROL VALVE | GASKET SHIM PN 16A1940X012 | Valve-Other : GASKET PN 1R3481X0052,SPIRAL WOUND GASKET PN 1R348299442,GASKET PN 1R3484X0042,INSTRUCTION SHEET PN D101589X012, FOR CONTROL VALVES | 1
29200000TL | EGC019028 | 58063982 | INDICATOR: TEMPRETURE | 172-TI-0004 | TEMPERATURE INDICATOR; STEM LENGTH 2.0'' RANGE 0-150' UNION CONNECTION, MODEL-TI.52
29200000TL | EGC019029 | 58002499 | NUT:IMPELLER,M27 DIA,3MM,316 | SS,A743/A744, | Pumps-Other : PUMP MODEL 3180 M 4 X 6 - 19 EGTL1-GOU-MEC-DD-730204 - PART 304, 173-PC-001A/B, 173-PC-002A/B, 173-PC-003A/B, PUMP MODEL 3180 M 4 X 6 - 19 |  |  |  | -1 | 1
29200000TL | EGC019029 | 58004075 | CHAIN: LOAD RATED | TANGLE RESISTANT STRAIGHT LINK | Material Handling - Lifting Equipment and Accessories : 2/0 TRADE SIZE, 450 LB LOAD, 100 FT LG, ZINC PLATED
29200000TL | EGC019029 | 58015079 | VALVE:VPREA,18 1/8 IN LONG | 5000 PSIG AT 300°F | *OBS*GS&P-Other : (345 BARG AT 149°C), 1/4 IN BARE TUBE ENDS,303/316 SS BODY,ADJUSTABLE ROD IN TUBE OPERATED,300°F,ROD IN TUBE,ONE WAY, ROD IN TUBE, 120-AX-2104, EGTL1 (FOR ANALYZER) | 1 |  |  | -1 | 1
29200000TL | EGC019030 | 58018874 | KIT:SOFT GOODS,CONTROL VALVE | PACKING SET PN 1R290201012 | Valve-Other : CONTAINS ,PACKING V-RING PN 1C752701012,PACKING FEMALE ADAPTOR PN 1F124301012,PACKING MALE ADAPTOR PN 1F124701012,LOWER WIPER PN 1J872206992,SPCL WASHER PN 1F125136042, 1F12, FOR CONTROL VALVES172-FV-0029, 135-LV-0018, 135-LV-0114
29200000TL | EGC019030 | 58062192 | CONNECTOR: REDUCING | SWAGELOK | 2" MNPT X 3/4" FNPT REDUCING CONNECTOR 316 SS ASTM A-276
29200000TL | EGC020001 | 58006652 | CAN:MECHANICAL OIL,1 L,TIN | MFR. PART NO. 4370013031 | Lubricants & Greases : MILROYAL D MD.23 (28)J 40 H 2,5/CZ.VS.VV3.Z. All chemicals and other hazardous materials must be accompained by the following; a) Safety data Sheet, SDS, (not more than 5 years old); b) Certificate of Analysis /Quality , COA/Q, c) A
29200000TL | EGC020001 | 58006857 | STEM: VALVE,V-BALL,DN75 VALVE | 40MM DIA,100MM LG,316L SS | Tools - Hand / Power :&quot;PLUG/STEM,EQ PCT 316L-A/S31603 EQUIPMENT: SOLENOID VALVES AND SILECER VALVE STEM AND PLUG&quot;
29200000TL | EGC020001 | 58006871 | KIT:MECHANICAL SEAL | CONTAINS BALL SEAL,SEAT SEALS | Seals : &quot;FOR DOSING PUMP,MAN PART NO: 3074210006 MAX ROY A 105 RA.144(173)K5P2,5/EN.RL.78.CZ.VV3.Z, SUPP PART NO: 3074210006 MAX ROY A 105 RA.144(173)K5P2,5/EN.RL.78.CZ.VV3.Z PAPER/AISI 302&quot;
29200000TL | EGC020001 | 58022401 | CAN: MECHANICAL OIL 1 LITRE | SOLENOID VALVES AND SILECER | Lubricants & Greases : All chemicals and other hazardous materials must be accompained by the following; a) Safety data Sheet, SDS, (not more than 5 years old); b) Certificate of Analysis /Quality , COA/Q, c) All containers must be labelled with weather p
29200000TL | EGC020002 | 58010775 | KIT:GASKET, FOR DOSING PUMP | CONTAINS GASKETS,O-RINGS,SEALS | Pumps-Other : MAN PART NO: 025 MAX ROY A 105 RA.96(115)J5P5, /EN 9.R L.78.CZ.VV3.Z (MINIMUM ORDER Q.TY 10 PCS.)
29200000TL | EGC020003 | 57803547 | GUIDE: VALVE, BALL | VALVE SIZE 6 IN X 6 IN, | *OBS* Valve - Brass Bronze lro : SIZE: .7482 IN DIA X 1-57/64 IN LNG, MATERIAL: AISI4140 ALLOY STEEL, DRWAING NUMBER:ONS-ORB-GP-AGT-PI-0001 (625454M01 / 29). RECLASSIFIED TO SYMBOL NUMBER : 57706590
29200000TL | EGC020003 | 58000803 | GASKET: SPIRAL WOUND 2 IN | PIPE,600 LB,304 SS INNER RING | 304 SS OUTER RING,GRAPHITE FILLER,304 SS WINDING,4.5 THK, ASME, RF, F,GRA H,I,O,120-VR-201 XXXX DUPLICATE OF SYMBOL NUMBER 58000802 XXXX | 3 |  |  | -2 | 1
29200000TL | EGC020003 | 58002317 | SEAT: VALVE,BALL,4 IN 150-900 | 4 IN 1000-2000,AND 4 IN 3000 | Valve-Ball : 17-4 SS, AISI, XBALAI
29200000TL | EGC020003 | 58003123 | TRANSFORMER:INSTRUMENT,CURRENT | 50:5A RATIO,A CT,50:5A,INDOOR | Electric-Other : WITH 2.5 IN WINDOW KELTRONICS, ACACT50/5 USE WITH D09, 171-XP-001A/B/C, (SUBMERGED PUMP)
29200000TL | EGC020003 | 58018376 | NUT: HEX,3/4 IN DIA | HEAVY HEX,8 UNC,47/64 IN HT | *OBS*Fastener-Other : CR MO,ASTM SA194,GR 2H, 172-VD-026A, 172-VD-026B, 172-VD-026C, EGTL1-GSM-VES-DD-720007, 5105-V-005, SHT.2,172-VD-017, 172-VD-018, EGTL1-NGD-VES-GA-7720801, EGTL1-NGD-VES-GA-720901, 105-VD, BOLTS, NUTS AND GASKETS
29200000TL | EGC020003 | 58018397 | NUT: HEX, METRIC | M32 - 1 1/4 IN DIA, 8 UNC | *OBS*Fastener-Stud B : &quot;1 7/32 IN HT, CR MO, ASTM SA194, GR 2H, HEAD: HEX 145-VD-002, (BOLTS, NUTS AND GASKETS)&quot;
29200000TL | EGC020003 | 58018399 | NUT:HEX,METRIC,M20 DIA,2.5 MM | PITCH,18 MM HT,CR MO,ASTM | *OBS*Fastener-Stud B : &quot;SA194,GR 2H, HEAD: HEX 145-VD-002, (BOLTS, NUTS AND GASKETS)&quot;
29200000TL | EGC020003 | 58018401 | NUT: HEX,METRIC,M16 DIA,2 MM | PITCH,14.8 MM HT,CR MO,ASTM | *OBS*Fastener-Stud B : &quot;SA194, GR 2H, HEAD: HEX 145-VD-002 (BOLTS, NUTS AND GASKETS)&quot;
29200000TL | EGC020003 | 58021510 | STUD:3/4 IN DIA,4 IN LG,4 IN | LG,UNC,4 THD LG,CR MO,ASME | *OBS*Fastener-Stud B : SA193,GR B7, BOLT (BOLTS, NUTS AND GASKETS)
29200000TL | EGC020003 | 58010685 | KIT::REPAIR | FOR MECHANICAL AGITATOR | Power Transmission Equipment & Replacement Parts : &quot;CONTAINS STL BEVEL GEAR & PINION, STEEL BEVEL GEAR, SEPERATE PINION 177-XA-003 PART NO 100/101 ON EGTL1-LAF-MEC-DD-770001&quot;
29200000TL | EGC020004 | 58006825 | KIT:REPAIR,ACTUATOR P.A.070SA | CONTAINS PISTON BACKING PAD | Valve - Actuator & Positioner: PISTON SUPPORT RING,TOP & BOTTOM BEARINGS,TOP & BOTTOM SPACERS,SEALING WASHERS,PISTON O-RING,END CAP O-RING,SHAFT TOP & BOTTOM O-RINGS,BASE PLATE O-RING & AIR CONNECTION PLATE O-RING,RUBBER-NBR
29200000TL | EGC020004 | 58006826 | KIT:REPAIR,ACTUATOR P.A.088SA | CONTAINS PISTON BACKING PAD | Valve - Parts & Accessories :PISTON SUPPORT RING,TOP & BOTTOM BEARINGS,TOP & BOTTOM SPACERS,SEALING WASHERS,PISTON O-RING,END CAP O-RING,SHAFT TOP & BOTTOM O-RINGS,BASE PLATE O-RING & AIR CONNECTION PLATE O-RING.,RUBBER-NB
29200000TL | EGC020004 | 58018391 | NUT: HEX HEAVY,M20 DIA,18 MM | 2.5 MM PITCH HT, CR MO, ASTM | *OBS*Fastener-Stud B : SA194,GR 2H, HEAD: HEX 172-TK-007, (BOLTS, NUTS AND GASKETS)
29200000TL | EGC020004 | 58018396 | STUD BOLT: NOZZLE | M32 - 1 1/4 IN DIA, 171MM LG | *OBS*Fastener-Stud B : 8 THREADS /IN, 171 MM THD LG, CR MO, ASTM SA193, GR B7, 145-VD-002
29200000TL | EGC020004 | 58018400 | STUD BOLT:NOZZLE,M16 DIA,89 MM | LG,2 MM PITCH,89 MM THD LG | *OBS*Fastener-Stud B : CR MO, ASTM SA193, GR B7, 145-VD-002, (BOLTS, NUTS AND GASKETS)
29200000TL | EGC020004 | 58062113 | CLAMP: STAUFF TUBING 1/4 IN | SWAGELOK | ORDER CODE: SP-106, 4A-PP-DP-AS-M-W
29200000TL | EGC020005 | 58000639 | SWITCH: LEVEL 120V 0.17A | OIL MIST GENERATOR | Electric-Other : AC/0.13A DC 20VA,100 PSI @ 40-300 DEG F RANGE,SPST,DUAL,OPEN ENCLOSURE, DUAL, SS | 1
29200000TL | EGC020005 | 58003112 | SHUNT:BACKSPIN 000-5000VAC | SUBMERGED PUMP | Switchgear - Medium Voltage :A095, 171-XP-001A/B/C
29200000TL | EGC020005 | 58006806 | SEAL: OIL,250MM ID,300MM OD | 25MM WD,PSP,STL CAGE | *OBS*GS&P-Other : PSP, 171-XA-031
29200000TL | EGC020005 | 58006853 | GASKET:BODY/BONNET,184MM DIA | GRAPH 17F28,CIRCULAR | Gaskets :
29200000TL | EGC020005 | 58022469 | MOTOR | FLANGE ADAPTATOR, | (MILTON ROY, 072 MILROYAL D MD.23 (28)J 40 H 2,5/CZ.VS.VV3.Z)
29200000TL | EGC020006 | 58007477 | NUT: HEX 5/8 IN DIA,11 UNC | 39/64 IN HT,MOLYBDENUM | *OBS*Fastener-BottWa : &quot;DISULFIDE-BASED THD LUBRICANT COATED,SA194,GR 2H, @ 2 IN-150 LB & 300 LB RF 172-ES-007A/B, , (SHELL & TUBE HEAT EXCHAGE )&quot;. ( “Note: This item requires PMI testing and logging, if passed, markings and documenta
29200000TL | EGC020006 | 58007484 | NUT: HEX 5/8 IN DIA,11 UNC | 39/64 IN HT,MOLYBDENUM | *OBS*Fastener-BottWa : &quot;DISULFIDE-BASED THD LUBRICANT COATED,SA194,GR 2H, @ 2 IN-150 LB & 300 LB RF 172-ES-007C/D, , (SHELL & TUBE HEAT EXCHAGE )&quot;. ( “Note: This item requires PMI testing and logging, if passed, markings and documenta
29200000TL | EGC020006 | 58021489 | ASSEMBLY:POWER AND TRANSFORMER | MODULE, BOILER | Electric Components - Motor / Generator :&quot;CONTAINS: FUSE - FS1 - BUSSMAN TDC11, FUSE - FS2 - BUSSMAN TDS 500 - 100MA QUICKBLO BYPASS VALVE TAG NUMBERS - 172-HV-0201, 172-HV-0301, 172-HV-0401, &quot;
29200000TL | EGC020006 | 58022465 | DIAPHRAGM: ACTUATOR 225MM | SIZE 80MM, 6.5 BARG, PTFE 701N | Valve - Parts & Accessories :MAN PART NO: 09804110275 PRIMEROY PKG PKG.59(70)K80P2,5/78.CZ.VV3.Z
29200000TL | EGC020007 | 58000629 | FILTER: AIR 1/2 IN NPT | OIL MIST GENERATOR | *OBS*Filtration-Elem : GENERAL PURPOSE IN LINE, ZINC ELEMENT,40 MICRON,METAL HSG: WITH SIGHT GAUGE 140-XX-001, | 1
29200000TL | EGC020007 | 58000634 | TRANSDUCER: PRESSURE | 0-5 PSI INPUT 4-20MA OUTPUT | Valve-Other : 10-30VDC POWER, 1/4 NPT, SS, UTILIZE CERAMIC SENSOR ELEMENT, TAG: 145-XX-001
29200000TL | EGC020008 | 58006856 | STEM: VALVE,V-BALL,DN100 VALVE | 90MM D PLUG - 40MM D STEM DIA | Tools - Hand / Power :&quot;120MM LG,316L SS (STEM), PLUG/STEM,EQ PCT 316L-A/S31603 EQUIPMENT: SOLENOID VALVES AND SILECER&quot;
29200000TL | EGC020008 | 58006858 | SEAT: VALVE,V-BALL,DN80 VALVE | 46MM DIA,316L-A FMS20B64, RING | Valve - Parts & Accessories :
29200000TL | EGC020008 | 58006926 | CARTRIDGE:TRIBOL GREASE,25MM | 300MM LG,ALUM, FOR DECANTER | *OBS*Filtration-Elem : M/N B/DF 400, 400 GRAM
29200000TL | EGC020008 | 58006927 | GREASE:AGIP GRMUEP | (-40 TO 120 DEG C,0,600 GRAM | *OBS*Filtration-Elem : FOR DECANTER M/N B/DF 400
29200000TL | EGC020008 | 58023901 | O' RING: BS4518-2493-57 | INTM PKG HOUSING | Seals : FOR UNDERSTRUCTURE. SUPPLIER - FAIRWAY SEALS.
29200000TL | EGC020008 | 58023906 | O RING: VALVE COVER | FOR 1ST STAGE CYLINDER | BS4518-2593-57
29200000TL | EGC020009 | 58006803 | GASKET:CASING,400MM DIA | 0.062IN THK,NON/ASB,CIRCULAR | Gaskets :
29200000TL | EGC020009 | 58006859 | SEAT: VALVE,V-BALL,DN100 VALVE | 90MM DIA,316L-A FMS20B64, RING | Valve - Parts & Accessories :
29200000TL | EGC020009 | 58006901 | SPOOL:CONTROL,1/2 IN DIA | (150 LB),316L SS, ASSY | Fabricated Piping :
29200000TL | EGC020009 | 58023939 | NUT | PISTON ROD | Fasteners / Hardware : FOR 1ST STAGE CYLINDER
29200000TL | EGC020009 | 58023954 | CONSOLE:COOLING | STRAINER ELEMENT | Heating Ventilation and Air Conditioning Equipnment & Parts : FOR COOLING WATER
29200000TL | EGC020010 | 58023914 | PUMP | MAIN OIL | Pumps-Other : S/O SPARES FOR OIL SERVICE
29200000TL | EGC020011 | 58000612 | GAUGE: OIL LEVEL | 6-5/8 IN 8 IN LG 1/2 IN | *OBS*Gage&Parts-LiqL : OIL MIST GENERATOR, NPT,1,390 PSIG @ 80 DEG F,ALUM
29200000TL | EGC020011 | 58000625 | HEATER: IMMERSION 115VAC 850W | 7.3A, 5/8 IN DIA,13 IN LG | Boilers & Associated Parts : AIR/OIL, ATEX, SS, 135-XX-002, 150-XX-001, 160-XX-001, 171-XX-001, 171-XX-002, 172-XX-014, 172-XX-028, 173-XX-005, 183-XX-001,130-XX-012,
29200000TL | EGC020011 | 58000638 | CONTROLLER: PID HEATER | OIL MIST GENERATOR | Flow Measuring Instruments : 1/8 DIN MICRO LED,32-120 DEG F RANGE, 4-20MA, TAG: PE, 135-XX-002, 150-XX-001, 160-XX-001, 171-XX-001, 171-XX-002, 172-XX-014, 172-XX-028, 173-XX-005, 183-XX-001,130-XX-012, PE, |  | -1 | 1
29200000TL | EGC020011 | 58007705 | PLUG: VALVE 1 IN, S41000 NACE | CONTROL VALVES | Valve-Plug : NOTCHFLO
29200000TL | EGC020011 | 58007706 | CAGE: VALVE GLOBE, 1 IN, 1 IN | X 3/8 IN, 17-4 SS DH115020B64 | Pump - Centrifugal - Parts : NOTCHFLO (CONTROL VALVES)
29200000TL | EGC020012 | 58005913 | RING:VALVE SEAT,75MM DIA | 316L-A FMS 20B6 | Valve - Parts & Accessories :RING VALVE STYLE: CONTROLVALVE SIZE: 3IN CLASS 300
29200000TL | EGC020012 | 58017994 | KIT:REPAIR,FOR DEWATERING | CENTRIFUGE MOTOR FAN ASSY | Heating Ventilation and Air Conditioning Equipnment & Parts : CONTAINS SS/PLASTIC HARDWARE,FAN MOTOR,TEFC / STD &quot;D&quot; FLANGE / 460V / 20 HP / 3545 RPM
29200000TL | EGC020012 | 58017998 | BLADE: FAN, MOTOR | 311MM DIA, 23, PLASTIC | Heating Ventilation and Air Conditioning Equipnment & Parts : MOTOR TEFC / IEEE-841 / 460V / 5 HP / 3540 RPM, (SOLENOID VALVES AND SILECER)
29200000TL | EGC020012 | 58022464 | DIAPHRAGM: ACTUATOR 225MM | SIZE 80MM, 6.5 BARG, PTFE/NBR | Valve - Parts & Accessories :MAN PART NO: 09804120056 PRIMEROY PKG PKG.59(70)K80P2,5/78.CZ.VV3.Z
29200000TL | EGC020013 | 58000632 | TRANSDUCER: PRESSURE | 0-150 PSI INPUT, 4-20MA OUTPUT | Valve-Other : 10-30VDC POWER, :1/4 NPT, SS, UTILIZE CERAMIC SENSOR ELEMENT TAG: 145=XX-001 | 2
29200000TL | EGC020013 | 58000633 | TRANSDUCER: PRESSURE | 0-100 PSI INPUT,4-20MA OUTPUT | Valve-Other : 10-30VDC POWER, 1/4 NPT, SS, UTILIZE CERAMIC SENSOR ELEMENT; TAG: 145-XX-001,
29200000TL | EGC020013 | 58003116 | TRANSFORMER: INSTRUMENT | CURRENT,200:0.2A RATIO,A CT | Electric Components - Motor / Generator :200:0.2A,INDOOR, 3 PH, MODULE, 1.5 HOLES, 171-XP-001A/B/C, (SUBMERGED PUMP)
29200000TL | EGC020013 | 58003122 | CONVERTER:GROUND FAULT | SUBMERGED PUMP | Electric Components - Motor / Generator :&quot;ACA 5207 D095, KELTRONICS, (REQUIRES CURRENT TRANSFORMER) 171-XP-001A/B/C&quot;
29200000TL | EGC020013 | 58006808 | SHIM SET:MIXER,0.002IN-0.032IN | 150MM DIAMETER,ALUM,10 PIECE | *OBS*Machinery-Misc- : CARDBOARD BOX, 171-XA-031
29200000TL | EGC020013 | 58010773 | PULLEY: V-BELT,40MM BORE | 150MM OD,6.25MM GROOVE,1/2 IN | BELT WD,136MM PITCH DIA,STL, TYPE: MACHINE
29200000TL | EGC020013 | 58010791 | PULLEY: V-BELT,40MM BORE | 200MM OD,6.25MM GROOVE,1/2 IN | Power Transmission Equipment & Replacement Parts : BELT WD,186MM PITCH DIA,STL, TYPE: MOTOR
29200000TL | EGC020014 | 58000614 | GLASS: SIGHT 2-1/4 IN 125 LB | OIL MIST GENERATOR | Instruments - Other & Parts : GLASS/ALUM,ALUM, @ 225 DEG F: WITH GASKET BRASS, 135-XX-002, 150-XX-001, 160-XX-001, 171-XX-001, 171-XX-002, 172-XX-014, 172-XX-028, 173-XX-005, 183-XX-012.
29200000TL | EGC020014 | 58000616 | VALVE: SOLENOID 24VDC 430FR | OIL MIST GENERATOR | Process Control System :1/4 IN PIPE,3/32 IN ORIFICE, SS BODY,2-WAY,275 LB,NPT,NC,CLASS F MOLDED,NEMA 1,2,3,3S,4,4 X ENCLOSURE, 18 IN LEADS, 135-XX-002, 150-XX-001, 160-XX-001, 171-XX-001, 171-XX-002, 172-XX-014, 172-XX-028, 173-XX | 2
29200000TL | EGC020014 | 58001613 | LIGHT: INDICATING,24VDC,RED | SCREW MOUNT,SCREW TERMINAL | Electric Components - Lighting : &quot;STATUS, SCREW MOUNT,SCREW TERMINAL,ITEM 53, EGTL1-LSC-ISP-DB-300073, PAGE 210; EGTL1-LSC-CIV-GA-000003,135-XX-002, 150-XX-001, 160-XX-001, 171-XX-001, 171-XX-002, 172-XX-014, 173-XX-005, 183-XX-001, EQUIP FOR OIL MIS
29200000TL | EGC020014 | 58001614 | LIGHT: INDICATING,24VDC,GREEN | SCREW MOUNT,SCREW TERMINAL | Electric Components - Lighting : &quot;ITEM 54, EGTL1-LSC-ISP-DB-300073, PAGE 210; EGTL1-LSC-CIV-GA-000003 , 135-XX-002, 150-XX-001, 160-XX-001, 171-XX-001, 171-XX-002, 172-XX-014, 173-XX-005, 183-XX-00, EQ FOR OIL MIST GENERATOR&quot;
29200000TL | EGC020014 | 58001616 | SWITCH:POWER CONTROL,4P,230VAC | 9A,1PH,50/60HZ,4NO,SNAP IN MOT | Electric-Other : ITEM 31, EGTL1-LSC-ISP-DB-300073, PAGE 6, 135-XX-002, 150-XX-001, 160-XX-001, 171-XX-001, 171-XX-002, 172-XX-014, 173-XX-005, 183-XX-001, ITEM 31, EGTL1-LSC-ISP-DB-300, OIL MIST GENERATOR
29200000TL | EGC020014 | 58006668 | SEAL: OIL LIP,60MM ID,66MM OD | 3MM WD,NBR 70,STL CAGE | *OBS*GS&P-Other :
29200000TL | EGC020014 | 58006674 | COUPLING: SHAFT HALF,21MM BORE | RIGID,45MM OD,10MM LG,A48 | Pumps-Other :
29200000TL | EGC020014 | 58006812 | O-RING:VALVE,62MM ID,70MM OD | 4MM WD,VITON,AS 568 - 230 | *OBS*GS&P-O-Rings : 171-XA-031,EQUIPMENT: SOLENOID VALVES AND SILECER
29200000TL | EGC020014 | 58006879 | O-RING:VALVE,150MM ID,156MM OD | 3MM WD,NBR 70,2-258 | *OBS*GS&P-O-Rings :
29200000TL | EGC020014 | 58006882 | O-RING:VALVE,40MM ID,46MM OD | 3MM WD,NBR 70,2-223 | *OBS*GS&P-O-Rings :
29200000TL | EGC020014 | 58006883 | O-RING:VALVE,14MM ID,20MM OD | 3MM WD,FPM,2-207 | Gaskets :
29200000TL | EGC020014 | 58006909 | SPRING:1.25MM X 8MM X 21MM | 316 SS,SPRING AISI 316 | Pumps-Other :
29200000TL | EGC020014 | 58006910 | PLATE:CONTOUR,25MM DIA,316L SS | SOLENOID VALVES AND SILECER | Pumps-Other :
29200000TL | EGC020014 | 58010779 | KEY:SQUARE END | SOLENOID VALVES AND SILECER | Pumps-Other : MINIMUM ORDER Q.TY 10 PCS.), MAN PART NO: 434B MAX ROY A 105 RA.144(173)K5P2, 5/EN.RL.78.CZ.VV3.Z,
29200000TL | EGC020014 | 58010789 | SCREW: CAP, M12 DIA,25MM LG | SOLENOID VALVES AND SILECER | Pumps-Other : 1.75MM, HEX HD, STL, DIN 931,GR 10.9, MAN PART NO: 435A PRIMEROY PKG PKG.100 (120) L100 H 2,5/EN.CZ.VS.VV3.Z
29200000TL | EGC020014 | 58022304 | RING: RETAINING | 50MM X 055MM X 2,0MM | Heat Transfer - Units & Parts : RB2033490100 RETAINING RING INTERNAL JR, STEEL
29200000TL | EGC020014 | 58022311 | PLUG: OIL DRAINING, G1/2IN | SOLENOID VALVES AND SILECER | *OBS*Engines - Other : OIL DRAINING PLUG TSC3G 1/2 IN, EQUIPMENT: SOLENOID VALVES AND SILECER
29200000TL | EGC020014 | 58022328 | BOLT SET: CAP, M12, 30MM LG | SOLENOID VALVES AND SILECER | Pumps-Other : HEX HD, STEEL, 10 PIECE, WITH WASHER AND NUT (MINIMUM ORDER Q.TY 10 SET), MAN PART NO: 434C, 435, 435A MAX ROY A 105 RA.96(115)K5H2, 5/EN.LR.CZ.VV3.Z
29200000TL | EGC020014 | 58022389 | SPRING: VALVE, 1/2 IN X 1/2 IN | 1.25MM X 8MM X 21MM | Valve - Parts & Accessories :SPRING STEEL, GRAY, , MAN PART NO: 0800112006 MAX ROY A 105 RA.144(173)K5P2, 5/EN.RL.78.CZ.VV3.Z
29200000TL | EGC020014 | 58022410 | SEAL: OIL LIP, 60MM ID | 66MM OD, 3MM WD, NBR 70 | *OBS*GS&P-Other : STEEL CAGE, MAN PART NO: 4380066060 PRIMEROY PKG; PKG.59(70)K80P2, 5/78.CZ.VV3.Z
29200000TL | EGC020014 | 58062188 | BUSHING: REDUCING TUBE | SWAGELOK | PART NO.: SS-16-RB-6 DESCRIPTION: SS SWAGELOK TUBE FITTING REDUCING BUSHING; 1" MALE X 3/8" FNPT
29200000TL | EGC020015 | 58003113 | BREAKER:CIRCUIT, GROUND FAULT | 480V,1 POLE, 3A, 10,000AIC | Electric Components - Circuit Protection:MG, 171-XP-001A/B/C, (SUBMERGED PUMP)
29200000TL | EGC020015 | 58003118 | CONNECTOR: ELECTRICAL STUD | MECHANICAL,1/4 IN STUD DIA | *OBS*Matl Hand-Parts : 90 DEG,14 STR-2/0 STR COND,LUG,ALUM, 171-PX-001A/B/C, (SUBMERGED PUMP)
29200000TL | EGC020015 | 58006663 | VALVE | DISCHARGE CARTRIDGE | Valve - Parts & Accessories :ASSEMBLY CONSISTING OF: 316SS BODY, 316SS TRIMFULL PORT BALL, PTFE SEALS,PART NUMBER: 3050584112, CROSS REFERENCE DRAWING NUMBER: 1065696002PUMP DETAILS TYPE :MD23(28)20P3/00DMAX :12 L/HPMAX : 3 BARDATE OF MANUFACTURER : 28
29200000TL | EGC020015 | 58006824 | KIT:REPAIR,ACTUATOR P.A.014SA | CONTAINS PISTON BACKING PAD | Valve - Actuator & Positioner: PISTON SUPPORT RING,TOP & BOTTOM BEARINGS,TOP & BOTTOM SPACERS,SEALING WASHERS,PISTON O-RING,END CAP O-RING,SHAFT TOP & BOTTOM O-RINGS,BASE PLATE O-RING & AIR CONNECTION PLATE O-RING,RUBBER-NBR
29200000TL | EGC020015 | 58006915 | O-RING:VALVE,12MM ID,18MM OD | 3MM WD,FPM 70,2-206 | *OBS*GS&P-O-Rings :
29200000TL | EGC020015 | 58010683 | GASKET:GEAR DRIVE | 110 MM X 90 MM,PAPER,SMD | Gaskets : 177-XA-003
29200000TL | EGC020015 | 58020851 | CARTRIDGE:SUCTION ASSEMBLY | 1/2 IN DIA,ALLOY C276/ FPM/ | Pumps-Other : PTFE/316L SS/AISI 904, PART NO: C0616170/02/50 MROY XA XA112(134)J1H8/EN.L.CZ.HD.HH3.Z, (SOLENOID VALVES AND SILECER)
29200000TL | EGC020015 | 58020863 | VALVE: CHECK,150 LB,SW,HAST C | BODY,904L SS TRIM,FULL PORT | Valve - Check : HORIZONTAL SWING,210 DEG C,PTFE GASKET,BB,STRAIGHT, 10MM BALL ORIFICE X 1/4 IN VENT PORT, ASSY, AISI 316L/AISI 904L/ PTFE/ALLOY C276, MAN PART NO: 3050587010, MAX ROY A 105 (I (SOLENOID VALVES AND SILECER)
29200000TL | EGC020015 | 58022310 | PLUG: OIL FILLING, G1/2IN | SOLENOID VALVES AND SILECER | *OBS*Engines - Other : OIL FILLING PLUG TC3 G 1/2 IN, EQUIPMENT: SOLENOID VALVES AND SILECER
29200000TL | EGC020015 | 58022320 | DIAPHRAGM: ACTUATOR 105MM | SIZE 50MM, 6.5 BARG, PTFE 701N | Valve - Parts & Accessories :MAN PART NO: 0980272075 MAX ROY A 105 RA.96(115)K5H2, 5/EN.LR.CZ.VV3.Z, SUPP
29200000TL | EGC020015 | 58022325 | WHEEL: MOTOR SHAFT, 5MM DIA | SOLENOID VALVES AND SILECER | Pumps-Other : 75MM DIA,STL GR A45, MAN PART NO: 052 MAX ROY A 105 RA.96(115)K5H2, 5/EN.LR.CZ.VV3.Z, SUPP
29200000TL | EGC020015 | 58022327 | KEY: SQUARE END | SOLENOID VALVES AND SILECER | Pumps-Other : KEY:SQUARE END, MAN PART NO: 434B MAX ROY A 105 RA.96(115)K5H2, 5/EN.LR.CZ.VV3.Z, SUPP
29200000TL | EGC020015 | 58022385 | SPRING: SPRING INOX | 1.25MM X 8MM X 33MM | Pumps-Other : 316 SS, SPRING INOX, MFR. PART NO: 0800133026 MROY XA XA112(134)J5 H3/EN.L.CZ.HD.HH3.Z, SUPP PART NO: 0800133026 MROY XA XA112(134)J5 H3/EN.L.CZ.HD.HH3.Z
29200000TL | EGC020015 | 58022415 | COUPLING | HALF, A48 | (MILTON ROY, 05202886361 PRIMEROY PKG PKG.59(70)K80P2,5/78.CZ.VV3.Z)
29200000TL | EGC020015 | 58022460 | FILTER: OIL 1/2 IN DIA | PAPER ELEMENT, 10 MICRON | *OBS*Filtration-Elem : &quot;STL HSG, MAN PART NO: 4330009000 PRIMEROY PKG PKG.59(70)K80P2, 5/78.CZ.VV3.Z&quot;
29200000TL | EGC020015 | 58022475 | SCREW: CAP M12 DIA, 25MM LG | 1.75MM, HEX HD, STEEL | Pumps-Other : DIN 931, GR 10.9, MAN PART NO: 435A PRIMEROY PKG PKG.59(70)K80P2,5/78.CZ.VV3.Z
29200000TL | EGC020015 | 58022480 | BOLT: SET CAP, M12, 30MM LG | HEX HD, STEEL | Pumps-Other : 10 PIECE, WITH WASHER AND NUT (MINIMUM ORDER Q.TY 10 SET), MAN PART NO: 434A, 435B, 435C MILROYAL D MD.23 (28) J20 P 2,5/VS.00.CZ.VV3.Z
29200000TL | EGC020015 | 74420520 | BUSHING, LINED, DU | PUFFER SWIEVEN PN-12A9558X012 | . : BUSHING, LINED, DU, FISHER P#12A9558X012 F/NG21279 EQUIPMENT USE: CONTROL VALVES
29200000TL | EGC020016 | 58002514 | RING: RETAINING INTERNAL SNAP | OIL DIPPED CARBON SPRING STEEL | Seals : COMMISSIONING & 2 YEAR SPARE PARTS
29200000TL | EGC020016 | 58003119 | CONNECTOR: ELECTRICAL STUD | MECHANICAL,3/8 IN STUD DIA | *OBS*Matl Hand-Parts : 350 MCM-6 AWG COND,LUG,ALUM, 171-XP-001A/B/, (SUBMERGED PUMP)
29200000TL | EGC020016 | 58005904 | PIN:GROOVE,12MM DIA | 18MM LG,SS S31600, TYPE 24 | Tools - Hand / Power :EQUIPMENT: SOLENOID VALVES AND SILECER
29200000TL | EGC020016 | 58006881 | O-RING:VALVE,25MM ID,31MM OD | 3MM WD,NBR,2-214 | *OBS*GS&P-O-Rings : EQUIPMENT: SOLENOID VALVES
29200000TL | EGC020016 | 58006902 | KIT:SEAL,NBR 70 O-RING | FOR CAUSTIC SODA DOSING PUMP | *OBS*GS&P-O-Rings : CONTAINS STL SPRING,DRIVE SX
29200000TL | EGC020016 | 58006903 | VALVE:RELIEF,LIQUID145 PSI SET | 1/2 IN,NPT INLET & OUTLET | Valve-Safety Relief : 300 LB,316L SS BODY,316L SS TRIM,PRESSURE OPERATED,-16 TO 40 DEG C,VITON SEALS
29200000TL | EGC020016 | 58010699 | RING: RETAINING | EXTERNAL REINFORCED E,7 MM,STL | Engines - Parts : 177-XA-003, PART NO 425 ON EGTL1-LAF-MEC-DD-770001, SIZE 1143
29200000TL | EGC020016 | 58010787 | BOLT:CAP,M12 DIA,40MMLG,1.75MM | HEX HD,STL,DIN 931,GR 10.9 | Pumps-Other : WITH WASHER, MAN PART NO: 434, 435 PRIMEROY PKG PKG.100 (120) L100 H 2,5/EN.CZ.VS.VV3.Z
29200000TL | EGC020016 | 58018005 | COUPLING: SHAFT HALF MOTOR | 22MM BORE,54MM OD,77MM LG,SS | Pumps-Other : MD.23 (28)J 40 H 2,5/CZ.VS.VV3.Z, (SOLENOID VALVES AND SILECER)
29200000TL | EGC020016 | 58022391 | DIAPHRAGM: ACTUATOR 105MM | SIZE 50MM, 6.5 BARG, PTFE 701N | Valve - Parts & Accessories :MAN PART NO: 0980272075 MAX ROY A 105 RA.144(173)K5P2,5/EN.RL.78.CZ.VV3.Z
29200000TL | EGC020016 | 58022409 | O-RING: VALVE, 120MM ID | 126MM OD, 3MM WD, NBR, 2-249 | *OBS*GS&P-O-Rings : &quot;MAN PART NO: 4380051055 PRIMEROY PKG PKG.59(70)K80P2, 5/78.CZ.VV3.Z, EQUIPMENT: SOLENOID VALVES AND SILECER&quot;
29200000TL | EGC020016 | 58022459 | O-RING: VALVE, 150MM ID | 156MM OD 3MM WD NBR, 2-258 | *OBS*GS&P-O-Rings : &quot;MAN PART NO: 4380019391 PRIMEROY PKG PKG.59(70)K80P2,5/78.CZ.VV3.Z&quot;
29200000TL | EGC020016 | 58022461 | O-RING: VALVE, 25MM ID | 31MM OD 3MM WD, NBR, 2-214 | *OBS*GS&P-O-Rings : &quot;MAN PART NO: 4380006181 PRIMEROY PKG PKG.59(70)K80P2, 5/78.CZ.VV3.Z&quot;
29200000TL | EGC020016 | 58022474 | BOLT: CAP, M12 DIA, 40MM LG | 1.75MM, HEX HD, STEEL, | Pumps-Other : DIN 931,GR 10.9, WITH WASHER, MAN PART NO: 434A, 435C PRIMEROY PKG PKG.59(70)K80P2,5/78.CZ.VV3.Z
29200000TL | EGC020016 | 58022479 | BOLT: SOCKET CAP, M12 DIA | 1.75MM, HEX HD, STEEL | Pumps-Other : DIN 912,GR 8.8, MINIMUM ORDER Q.TY 10 PCS, MAN PART NO: 435A MROY XA XA112(134)J5 H3/EN.L.CZ.HD.HH3.Z
29200000TL | EGC020017 | 58005860 | O-RING:IMPELLER,34.56MM ID | 36.34MM OD,TEFLON,2-028 | Gaskets : TEFLON,2-028, AS568-28, 171-PC-046 A/B, 171-PC-002 A/B, 171-PC-047 A/B,CROSS REF DWG: A744F990C,A744F991C,A744F992C,A744F993C |  |  |  | -2 | 2
29200000TL | EGC020017 | 58005914 | KIT:REPAIR,PTFE PACKING SET | ANTI-EXTRUSION WASHER, FV0314 | Valve-Other :
29200000TL | EGC020017 | 58006880 | FILTER:OIL,104MM DIA X 50MM LG | PAPER ELEMENT,10 MICRONSTL HSG | *OBS*Filtration-Elem :
29200000TL | EGC020017 | 58010688 | GASKET:GEAR DRIVE | 155 MM X 110 MM,PAPER ROUND | Gaskets : 177-XA-003
29200000TL | EGC020017 | 58010692 | RING: RETAINING, EXTERNAL E | 88 MM X 110 MM,STL | Engines - Parts : 177-XA-003, PART NO 206 ON EGTL1-LAF-MEC-DD-770001
29200000TL | EGC020017 | 58022318 | ABSORBER: SHOCK | DUMPER COUPLING ADIPRENE | Valve-Safety Relief : MAN PART NO: 4400066001N, MAX ROY A 105 RA.96(115)K5H2, 5/EN.LR.CZ.VV3.Z, EQUIPMENT: DOSING PUMPS,
29200000TL | EGC020017 | 58022378 | KIT: MECHANICAL SEAL | DOSING PUMP | Seals : &quot;CONTAINS CROSS HD SEAL, O-RINGS, SEAL/C-D106, KIT VARIOUS, MAN PART NO: 3050052150 MILROYAL D MD.23 (28)J 40 H 2,5/CZ.VS.VV3.Z&quot;
29200000TL | EGC020017 | 58022379 | SPOOL: CONTROL, 1/2 IN DIA | 150 LB | Fabricated Piping :AISI 1038, MAN PART NO: 0120065000 MROY XA XA112(134)J5 H3/EN.L.CZ.HD.HH3.Z, FOR SOLENOID VALVES AND SILECER
29200000TL | EGC020017 | 58022381 | VALVE: RELIEF PRESSURE, | 1/2 IN, FLG INLET | Valve-Safety Relief : 10 BARG SET, 1/2 IN, FLG OUTLET, 150 LB, STL BODY, STL TRIM, PRESSURE OPERATED, -40 TO 50 DEG C, VITON O-RING, ASSY, POLYAMIDE/SPRING STEEL, MAN PART NO: 3075010014, MROY XA XA112(134)J5 H3/EN.L.CZ.
29200000TL | EGC020017 | 58022383 | COUPLING: DUMPER, 50MM DIA | SOLENOID VALVES AND SILECER | Pumps-Other : ADIPRENE, MAN PART NO: 4400066001 MROY XA XA112(134)J5 H3/EN.L.CZ.HD.HH3.Z,
29200000TL | EGC020017 | 58022398 | KIT: MECHANICAL SEAL | FOR DOSING PUMP | Seals : CONTAINS CROSS HD SEALS, O-RINGS SEALS/C-D106, KIT VARIOUS, MAN PART NO: 3050052150 MILROYAL D, MD.23 (28) J20 P 2, 5/VS.00.CZ.VV3.Z,
29200000TL | EGC020017 | 58022471 | KEY: SQUARE END | SOLENOID VALVES AND SILECER | Pumps-Other : (MINIMUM ORDER Q.TY 10 PCS.), MAN PART NO: 434B MROY XA XA112(134)J5 H3/EN.L.CZ.HD.HH3.Z
29200000TL | EGC020017 | 58022472 | ASSY: BOLT AND WASHER | MILTON ROY 434 435 | Fasteners / Hardware : (PRIMEROY PKG PKG.59(70)K80P2 5/78.CZ.VV3.Z)
29200000TL | EGC020017 | 58022476 | GASKET: MOTOR MOUNT, 120MM DIA | BUNA-N, CIRCULAR | Pumps-Other : MAN PART NO: 438 PRIMEROY PKG PKG.59(70)K80P2, 5/78.CZ.VV3.Z
29200000TL | EGC020017 | 58022478 | SCREW: CAP M12 DIA, 25MM LG | 1.75MM, HEX HD, STEEL | Pumps-Other : DIN 931,GR 10.9, MAN PART NO: 435A MILROYAL D MD.23 (28) J20 P 2,5/VS.00.CZ.VV3.Z
29200000TL | EGC020017 | 58022486 | COUPLING: SHAFT HALF MOTOR | 22MM BORE, 54MM OD, 77MM LG | Pumps-Other : STAINLES STEEL, MAN PART NO: 052A MILROYAL D MD.23 (28) J20 P 2,5/VS.00.CZ.VV3.Z
29200000TL | EGC020017 | 58022488 | DIAPHRAGM: ACTUATOR 132MM | SIZE 38.5MM 10 BARG PTFE 701N | Pumps-Other : MAN PART NO: 2980013075 MROY XB XB.36(43)J6 H3/EN.L.CZ.FP.HV3.Z
29200000TL | EGC020018 | 58006657 | O-RING:VALVE,50MM ID,60MM OD | 5MM WD,NBR,2-329 | Gaskets :
29200000TL | EGC020018 | 58006666 | KIT:MECHANICAL,DOSING PUMP | CONTAINS O-RING,LIP SEAL,KIT | Seals :
29200000TL | EGC020018 | 58006878 | O-RING:VALVE,100MM ID,106MM OD | 3MM WD,NBR,2-242 | *OBS*GS&P-O-Rings :
29200000TL | EGC020018 | 58006966 | SCREW: CAP,STL,M8 DIA,40 MM LG | 1.25MM, HEX HD,ISO 4762,GR 8.8 | *OBS*Fastener-BottWa : CROSS REF DWG: PARTS LIST MIXER 4640 896626/02.0
29200000TL | EGC020018 | 58006971 | SEAL: MECHANICAL, 25MM,60MM | COMPONENT,UNBALANCED | *OBS*GS&P-O-Rings : &quot;SINGLE ARRANGEMENT,TUNGSTEN CARBIDE,TUNGSTEN CARBIDE ROT FACE,SS HARDWARE,AISI 302/304 SPRING,FLOURATED RUBBER (FPM),PLASTIC GASKET, CROSS REF DWG: PARTS LIST MIXER 4640 896626/02.0 &quot;
29200000TL | EGC020018 | 58010682 | SEAL: OIL | 116 MM ID,165 MM OD,100 MM WD | Seals : &quot;RBR,SMD CAGE, 177-XA-003 PART NO 23 ON EGTL1-LAF-MEC-DD-770001&quot;
29200000TL | EGC020018 | 58010690 | RING: RETAINING, EXTERNAL E | 188 MM X 109 MM, STL | Engines - Parts : 177-XA-003, PART NO 203 ON EGTL1-LAF-MEC-DD-770001
29200000TL | EGC020018 | 58010697 | SEAL: OIL, MECH AGITATOR | 109MM ID,123MM OD,11MM WD,RBR | *OBS*GS&P-Other : SMD CAGE, 177-XA-003, PART NO 415 ON EGTL1-LAF-MEC-DD-770001
29200000TL | EGC020018 | 58010700 | RING: RETAINING | EXTERNAL REINFORCED E,4 MM,STL | Engines - Parts : &quot;177-XA-003, PART NO 428 ON EGTL1-LAF-MEC-DD-770001 SIZE 1143&quot;
29200000TL | EGC020018 | 58010788 | BOLT:CAP,M12 DIA,25MMLG,1.75MM | HEX HD,STL,DIN 931,GR 10.9 | Pumps-Other : WITH WASHER, MAN PART NO: 434A, 435C PRIMEROY PKG PKG.100 (120) L100 H 2,5/EN.CZ.VS.VV3.Z
29200000TL | EGC020018 | 58010797 | BOLT:CAP,M12 DIA,30MMLG,1.75MM | HEX HD,STL,DIN 931,GR 10.9 | Pumps-Other : WITH WASHER, MAN PART NO: 434, 435A MROY XB XB.36(43)J6 H3/EN.L.CZ.FP.HV3.Z
29200000TL | EGC020018 | 58017993 | SEAL: OIL 20MM ID 45MM OD | X 25MM WD BRONZE CAGE | Seals : TEFC/STD D FLG 460V - 20 HP - 3545 RPM
29200000TL | EGC020018 | 58017997 | SEAL:DE,7/8IN,VITON | SOLENOID VALVES AND SILECER | Bearings & Accessories - All :(BZ-180T HORIZ.), TEFC / IEEE-841 / STD. CONSTR 460V / 5 HP / 3540 RPM
29200000TL | EGC020018 | 58018003 | COUPLING: SHAFT | SOLENOID VALVES AND SILECER | Pumps-Other : &quot;COUPLING,SHAFT:FLEXIBLE,22MM BORE,54MM OD,146MM LG,SS, :PUMP COUPLING, MAN PART NO: 052 MILROYAL D MD.23 (28)J 40 H 2,5/CZ.VS.VV3.Z, SUPP PART NO: 052 MILROYAL D MD.23 (28)J 40 H 2,5/CZ.VS.VV3.Z EQUIPMENT: SOLENOID VALVES AND SILE&quot
29200000TL | EGC020018 | 58022309 | RING: COMP, 62MM DIA | SOLENOID VALVES AND SILECER | Heat Transfer - Units & Parts : STEEL C75, LMKAS-62G
29200000TL | EGC020018 | 58022329 | BOLT: CAP, M12 DIA, 30MM LG | 1.75MM | Pumps-Other : HEX HD,STL,DIN 931,GR 10.9, WITH WASHER, MAN PART NO: 434C, 435B MAX ROY A 105 RA.96(115)K5H2, 5/EN.LR.CZ.VV3.Z
29200000TL | EGC020018 | 58022414 | COUPLING | HALF, A48 | (MILTON ROY, 05202883361 PRIMEROY PKG PKG.59(70)K80P2,5/78.CZ.VV3.Z)
29200000TL | EGC020018 | 74002634 | PACKING: FISHER | P/N 12A8951X022 | Packing / Glands / Stuffing Boxes : PACKING: FISHER P/N 12A8951X022
29200000TL | EGC020018 | 74420529 | KEY TAPER W/ HEAD | PUFFER SWIEVEN PN-11B0695X012 | Power Transmission Equipment & Replacement Parts : KEY, TAPER, W/HEAD, FISHER P#11B0695X012 F/NG21279 EQUIPMENT USE: CONTROL VALVES
29200000TL | EGC020018 | 74420530 | KEY, TAPER, W/HEAD | PUFFER SWIEVEN PN-11B0722X012 | Tools - Hand / Power :KEY, TAPER, W/HEAD, FISHER P#11B0722X012 F/NG21279 EQUIPMENT USE: CONTROL VALVES
29200000TL | EGC020018 | 58010694 | GASKET:GEAR DRIVE,110 MM | PAPER,ROUND | Gaskets : 177-XA-003
29200000TL | EGC020019 | 58000613 | CYLINDER: AIR 9.36 IN LG | OIL MIST GENERATOR | Containers & Accessories - other containers & packaging tools : BORE: 3 IN STROKE: 1 1/16 IN, SS, 135-XX-002, 150-XX-001, 160-XX-001, 171-XX-001, 171-XX-002, 172-XX-014, 172-XX-028, 173-XX-005, 183-XX-001,130-XX-012
29200000TL | EGC020019 | 58001608 | CIRCUIT: INTEGRATED | EPROM | Computer Hardware - Peripherals : OIL MIST GENERATOR, PROGRAMMED FOR IVT, PROPRIETARY, 135-XX-002, 150-XX-001, 160-XX-001, 171-XX-001, 171-XX-002, 172-XX-014, 172-XX-028, 173-XX-005, 183-XX-001, 130-XX-012
29200000TL | EGC020019 | 58005903 | PACKING:RING SET,1IN X 1-3/8IN | PACKING SET,2 RINGS,TFE-CARBON | Packing / Glands / Stuffing Boxes : &quot;PART. NO. 12A8832X022 PACKING,SET FOR CONTROL VALVES MODEL V300B-6 IN 1052/40 TAG. REF. 171-FV-0511, 5290 SUPPLIER REF 16&quot;
29200000TL | EGC020019 | 58005987 | O-RING | TEFLON | Seals : (TYCO/ ANDERSON GREENWOOD P014-01-285)
29200000TL | EGC020019 | 58006789 | COIL: ELECTRICAL,240V | FOR ASCO JOUCOMATIC | Valve - Parts & Accessories :SOLENOID VALVE, 8327B202NFD2
29200000TL | EGC020019 | 58006920 | GASKET:SUCTION CASING,92MM | 125MM X 0.5MM,CELLULOSE | Gaskets : NON-ASBESTOS FIBER,CIRCULAR,FOR SLUDGE SCREW PUMPS
29200000TL | EGC020019 | 58006967 | RING:SEAL,8.1MM DIA,STL | IN TERBAN | Flow Measuring Instruments : CROSS REF DWG: PARTS LIST MIXER 4640 896626/02.0
29200000TL | EGC020019 | 58006968 | SCREW: CAP,M12 DIA,14MM LG,1MM | HEX HD,STL,DIN 933,GR 8.8 | *OBS*Fastener-BottWa : CROSS REF DWG: PARTS LIST MIXER 4640 896626/02.0, TYPE: INSPECTION
29200000TL | EGC020019 | 58006972 | HOLDER:SEAL,60MM ID X 104MM OD | 316 SS, UNIT | *OBS*GS&P-O-Rings : CROSS REF DWG: PARTS LIST MIXER 4640, 896626/02.0
29200000TL | EGC020019 | 58006980 | O-RING:MIXER,184.5MM ID | 190.5MM OD,3MM WD,AS 568-169 | Seals : &quot;RBR,CROSS REF DWG: PARTS LIST MIXER 4640 896626/02.0 EQUIPMENT: SOLENOID VALVES AND SILECER&quot;
29200000TL | EGC020019 | 58010684 | GASKET:GEAR DRIVE | 210 MM X 80 MM,PAPER,SMD | Gaskets : 177-XA-003
29200000TL | EGC020019 | 58010776 | CONNECTOR:MOTOR SHAFT,75MM DIA | STL GR A45 | Pumps-Other : MAN PART NO: 052 MAX ROY A 105 RA.144(173)K5P2,5/EN.RL.78.CZ.VV3.Z, SUPP PART NO: 052 MAX ROY A 105 RA.144(173)K5P2, 5/EN.RL.78.CZ.VV3.Z
29200000TL | EGC020019 | 58017996 | SEAL:ODE,7/8IN,VITON | SOLENOID VALVES AND SILECER | Bearings & Accessories - All :(BZ - 180T HORIZ.), TEFC / IEEE-841 / STD. CONSTR 460V / 5 HP / 3540 RPM
29200000TL | EGC020019 | 58022301 | DISC: OIL SPLASH, 62MM DIA | SOLENOID VALVES AND SILECER | Heat Transfer - Units & Parts : STEEL P 03 PROT, (23A)
29200000TL | EGC020019 | 58022302 | DISC: OIL SPLASH, 62MM DIA | SOLENOID VALVES AND SILECER | Heat Transfer - Units & Parts : STEEL P 03 PROT, (23B)
29200000TL | EGC020019 | 58022303 | DISC: OIL SPLASH, 62MM DIA | SOLENOID VALVES AND SILECER | Heat Transfer - Units & Parts : STEEL P 03 PROT, (23C)
29200000TL | EGC020019 | 58022312 | PLUG: OIL LEVEL, G1/2IN, ALUM | SOLENOID VALVES AND SILECER | *OBS*Engines - Other : OIL LEVEL PLUG IFC1G 1/2 IN, EQUIPMENT: SOLENOID VALVES AND SILECER
29200000TL | EGC020019 | 58022316 | SPRING: 1/2 IN X 1/2 IN VALVE | 1.25MM X 8MM X 21MM | Valve - Parts & Accessories :SPRING STEEL, GRAY, RELIEF VALVE, MAN PART NO: 0800112006 MAX ROY A 105, RA.96(115)K5H2, 5/EN.LR.CZ.VV3.Z, SUPP
29200000TL | EGC020019 | 58022319 | DIAPHRAGM: ACTUATOR 105MM | SIZE 50MM, 6.5 BARG, PTFE/NBR | Valve - Parts & Accessories :MAN PART NO: 0980252099 MAX ROY A 105 RA.96(115)K5H2, 5/EN.LR.CZ.VV3.Z, SUPP
29200000TL | EGC020019 | 58022326 | SHAFT: PUMP | SOLENOID VALVES AND SILECER | Pumps-Other : ASTM A105, PUMP SHAFT CONNECTION, MAN PART NO: 052A MAX ROY A 105, RA.96(115)K5H2,5/EN.LR.CZ.VV3.Z, SUPP
29200000TL | EGC020019 | 58022405 | DIAPHRAGM: ACTUATOR 106MM | SIZE 40MM, 6.5 BARG, PTFE 701N | Valve - Parts & Accessories :MAN PART NO: 0980164075 MILROYAL D MD.23 (28) J20 P 2,5/VS.00.CZ.VV3.Z,
29200000TL | EGC020019 | 58022416 | KIT: SEAL | FOR GSD DISPLACEMENT CHAMBER | Gaskets : CONTAINS O-RING, LIP SEAL, SEAL, MAN PART NO: 3077070000 PRIMEROY PKG PKG.59(70)K80P2, 5/78.CZ.VV3.Z
29200000TL | EGC020019 | 58022473 | ASSY BOLT AND WASHER | MILTON ROY 434 435 | Fasteners / Hardware : MROY XA XA112(134)J5 H3/EN.L.CZ.HD.HH3.Z)
29200000TL | EGC020019 | 58022485 | COUPLING: SHAFT FLEXIBLE | 22MM BORE, 54MM OD, 146MM LG | Pumps-Other : &quot;STAINLES STEEL, PUMP COUPLING MAN PART NO: 052 MILROYAL D MD.23 (28) J20 P 2, 5/VS.00.CZ.VV3.Z EQUIPMENT: SOLENOID VALVES&quot;
29200000TL | EGC020019 | 58023969 | SEAL:NDE LABY SPARE | FOR MAIN DRIVE MOTOR | Seals : (SERIAL NUMBER 284003447/50); SUPPLIER - GE SUPPLIER P/N - M80B540099P973
29200000TL | EGC020019 | 58023970 | SEAL:DE LABY SPARE | FOR MAIN DRIVE MOTOR | Seals : FOR MAIN DRIVE MOTOR. (SERIAL NUMBER 284003447/50); SUPPLIER - GE SUPPLIER P/N - M80B540099P973
29200000TL | EGC020020 | 26002632 | RELAY: 120 VAC, DPDT, 10 AMP | SILVER CAD OXIDE, HERM. SEALED | Electric-Other : RELAY: CONTROL, 120 VAC, 50/60 HZ, DPDT, 10 AMP SILVER CAD OXIDE, NO INDICATOR LAMP, 8 PIN HAZARDOURS LOCATIONS, MERMETICALLY SEALED POTTER & BRUMFIELD, PART #KR-11AGE-120
29200000TL | EGC020020 | 58000622 | FUSE: TIME DELAY | 1A, 250VAC, 1.5KA | Electric-Other : ,@ 250VAC IR,FERRULE,CERAMIC,5MM X 20MM, CARTRIDGE
29200000TL | EGC020020 | 58000623 | FUSE:TIME DELAY | 4A, 250VAC, 1.5KA | Electric-Other : ,@ 250VAC IR,FERRULE,CERAMIC,5MM X 20MM, WITH SIGHT GAUGE 140-XX-001
29200000TL | EGC020020 | 58000624 | FUSE: FAST ACTING | 10A, 250VAC, 200A | Electric Components - Motor / Generator :,@ 125VAC IR,FERRULE,CERAMIC,6.48MM X 31.75MM, 135-XX-002, 150-XX-001, 160-XX-001, 171-XX-001, 171-XX-002, 172-XX-014, 172-XX-028, 173-XX-005, 183-XX-001 | 1
29200000TL | EGC020020 | 58006965 | KEY:PARALLEL SMS 2306 X 6H9X25 | PARTLIST MIXER4640 896626/02.0 | *OBS*Fastener-BottWa :
29200000TL | EGC020020 | 58006970 | RING:RETAINING,PROPELLER,8MM D | SGH 24, MIXER 4640 896626/02.0 | Engines - Parts : &quot;STL, CROSS REF DWG: PARTS LIST EQUIPMENT: SOLENOID VALVES AND SILECER&quot;
29200000TL | EGC020020 | 58006974 | PLUG:MIXER,44MM OD,STL | MIXER 4640 896626/02.0 | Fittings - Tube :&quot;CROSS REF DWG: PARTS LIST, EQUIPMENT: SOLENOID VALVES AND SILECE&quot;
29200000TL | EGC020020 | 58006975 | SLEEVE:SEAL,21MM X 35MM X 26MM | STL,CABLE (18)-20 MM | Pumps-Other : &quot;CROSS REF DWG: PARTS LIST MIXER 4640 896626/02.0, CABLE (18)-20 MM&quot;
29200000TL | EGC020020 | 58010790 | O-RING:DOSING PUMP,100MM ID | 106MM OD,3MM WD,BUNA-N,2-242 | Pumps-Other : &quot;MAN PART NO: 438 PRIMEROY PKG PKG.100 (120) L100 H 2,5/EN.CZ.VS.VV3.Z, SUPP PART NO: 438 PRIMEROY PKG PKG.100 (120) L100 H 2,5/EN.CZ.VS.VV3.Z SHAPE: CIRCULAR&quot;
29200000TL | EGC020020 | 58010792 | BOLT SET:CAP,M12,30MM LG | HEX HD,STL,10 PIECE | Pumps-Other : WITH WASHER & NUT (MINIMUM ORDER Q.TY 10 SET), MAN PART NO: 434A, 435B, 435C MILROYAL D MD.23 (28)J 40 H 2,5/CZ.VS.VV3.Z
29200000TL | EGC020020 | 58022308 | RING: PISTON 62MM DIAMETER | SOLENOID VALVES AND SILECER | Heat Transfer - Units & Parts : COMP, STEEL C75, LMKAS-100A
29200000TL | EGC020020 | 58022390 | DIAPHRAGM: ACTUATOR 105MM | SIZE 50MM, 6.5 BARG, PTFE/NBR | Valve - Parts & Accessories :&quot;MAN PART NO: 0980252099 MAX ROY A 105 RA.144(173)K5P2, 5/EN.RL.78.CZ.VV3.Z,&quot;
29200000TL | EGC020020 | 58022404 | DIAPHRAGM: ACTUATOR 106MM | SIZE 40MM, 6.5 BARG, PTFE/NBR | Valve - Parts & Accessories :MAN PART NO: 0980131099 MILROYAL D MD.23 (28) J20 P 2,5/VS.00.CZ.VV3.Z
29200000TL | EGC020020 | 74420541 | PIN, GROOVE, TYPE.24 | PUFFER SWIEVEN PN-11B8596X012 | Valve - Parts & Accessories :PIN, GROOVE, TYP.24, FISHER P#11B8596X012 F/NG21279 EQUIPMENT USE: CONTROL VALVES. REPLACED AGBAMI-SB SYMBOL # 97805139
29200000TL | EGC020021 | 58000615 | SEAL: OIL | 5/16 IN X 9/16 IN X 1/4 IN | *OBS*GS&P-Other : OIL MIST GENERATOR, DP,POLYURETHANE, :POLYPACK, 135-XX-002, 150-XX-001, 160-XX-001, 171-XX-001, 171-XX-002, 172-XX-014, 172-XX-028, 173-XX-005, 183-XX-001,130-XX-012
29200000TL | EGC020021 | 58000620 | FUSE: TIME DELAY | 1.6A, 250VAC, 1.5KA | Electric-Other : ,@ 250VAC IR, FERRULE, CERAMIC, 5MM X 20MM, OIL MIST GENERATOR CARTRIDGE,
29200000TL | EGC020021 | 58000636 | DETECTOR: TEMPERATURE RTD | 200 TO 204 DEG C,100 OHM | Filtration - Filters/ Other : 2 WIRE,PLATINUM ELEMENT,1/4 IN DIA,4 IN LG,SS TUBE, TAG: 140-XX-001
29200000TL | EGC020021 | 58006788 | KIT:SPARE PARTS,SOLENOID VALVE | POS 14.1 SEAL,POS 14.2 HOUSING | Valve - On/Off, solenoid, actuated :CONTAINS POS 14.3 SPRING STEM,POS 14.4 STEM,POS 14.5 PINS ROLL,POS 14.6 SPRING HOLDER,POS 14.7 HOLDER,POS 14.8 KNOB,POS 14.9 RETAINING RING,REF TO ATTACHED MAN DWG IM574-4
29200000TL | EGC020021 | 58006959 | SEAL: OIL,LIP,40MM ID,48MM OD | 4MM WD,PTFE,STL CAGE, RING | *OBS*GS&P-Other :
29200000TL | EGC020021 | 58006976 | O-RING:MIXER,13.3MM ID | 18.1MM OD,2.4MM WD,AS 568-113 | Seals : &quot;RBR,CROSS REF DWG: PARTS LIST MIXER 4640 896626/02.0 EQUIPMENT: SOLENOID VALVES AND SILECER&quot;
29200000TL | EGC020021 | 58022399 | SEAL: CROSSHEAD, 40MM DIA | POLYURETHANE, | Gaskets : MAN PART NO: 4380235000 MILROYAL D MD.23 (28) J20 P 2,5/VS.00.CZ.VV3.Z
29200000TL | EGC020021 | 58022402 | KIT: GASKET, O-RINGS,SEAL | FOR CHAMBER | Gaskets : CONTAINS GASKET, O-RINGS, SEAL, MAN PART NO: 3050926200 MILROYAL D MD.23 (28) J20 P 2,5/VS.00.CZ.VV3.Z
29200000TL | EGC020021 | 58022403 | O-RING: VALVE, 50MM ID | 60MM OD, 5MM WD,NBR | *OBS*GS&P-O-Rings : &quot;2-330, MAN PART NO: 4380006405 MILROYAL D MD.23 (28) J20 P 2, 5/VS.00.CZ.VV3.Z&quot;
29200000TL | EGC020021 | 58022458 | O-RING: VALVE, 100MM ID | 106MM OD, 3MM WD | *OBS*GS&P-O-Rings : NBR 70, 2-242, MAN PART NO: 4380006201 PRIMEROY PKG; PKG.59(70)K80P2, 5/78.CZ.VV3.Z
29200000TL | EGC020021 | 58022463 | O-RING: VALVE, 14MM ID | 20MM OD 3MM WD, NBR, 2-207 | *OBS*GS&P-O-Rings : &quot;MAN PART NO: 4380008231 PRIMEROY PKG PKG.59(70)K80P2, 5/78.CZ.VV3.Z, EQUIPMENT: SOLENOID VALVES AND SILECER&quot;
29200000TL | EGC020021 | 58062035 | WASHER | 7/8 IN UNC. | AUSTENITIC STAINLESS STEEL
29200000TL | EGC020022 | 58000607 | ELEMENT: AIR FILTER | 1/2 IN 40 MICRON | *OBS*Filtration-Elem : OIL MIST GENERATOR
29200000TL | EGC020022 | 58005857 | GASKET:ADAPTER | VELLUMOID P3313B,RND | Gaskets : 172-PC-003,105-PC-001A, 105-PC-001B, 105-PC-002A, 105-PC-002B, (MODEL 3196 MTX 1.5 X 3 -13) 130-PC-109A, 130-PC-109B, 130-PC-209A, 130-PC-209B, (MODEL 3196 1.5X3-13) 173-PC-003/003M FOR STEAM TURBINE COND. PUMP
29200000TL | EGC020022 | 58006646 | SEAL:CROSSHEAD,40MM DIA | POLYURETHANE | Pumps-Other : MAN PART NO: 4380235000 MILROYAL D MD.23 (28)J 40 H 2,5/CZ.VS.VV3.Z, SUPP PART NO: 4380235000 MILROYAL D MD.23 (28)J 40 H 2,5/CZ.VS.VV3.Z
29200000TL | EGC020022 | 58006818 | SEAT:VALVE,BUTTERFLY,2 IN,EPDM | PARA SEAL/112 ACTUATOR VALVE | Valve - Parts & Accessories :&quot;(FAIL CLOSED), CROSS REF DWG: RANGE MATERIAL SPEC. AND PART LIST SHT.9, MAN PART NO: 2 IN PARASEAL 112 (SEAT) - ACTUATOR&quot;
29200000TL | EGC020022 | 58006969 | SCREW: CAP,M12 DIA,12MM LG,1MM | HEX HD,STL,DIN 933,GR 8.8 | *OBS*Fastener-BottWa : CROSS REF DWG: PARTS LIST MIXER 4640 896626/02.0, TYPE: INSPECTION
29200000TL | EGC020022 | 58006973 | WASHER:PLAIN WASHER,M8 NOM | 8.4MM ID,16MM OD,2.5MM THK,STL | *OBS*Fastener-BottWa : &quot;DIN 125,GR 8.8, PART. NO. 569 38 00 TAG: 171-XA-034 CROSS REF DWG: PARTS LIST MIXER 4640 896626/02.0 EQUIPMENT: MIXED BED EXCHANGER BLOWERS, HYDRAULIC PART&quot;
29200000TL | EGC020022 | 58006977 | O-RING:MIXER,44.2MM ID | 50.2MM OD,3MM WD,RBRAS 568-133 | Seals : &quot;CROSS REF DWG: PARTS LIST MIXER 4640 896626/02.0 EQUIPMENT: SOLENOID VALVES AND SILECER&quot;
29200000TL | EGC020022 | 58006979 | O-RING:MIXER,123MM ID | 129MM OD,3MM WD,RBR,AS 568-159 | Seals : &quot;CROSS REF DWG: PARTS LIST MIXER 4640 896626/02.0 EQUIPMENT: SOLENOID VALVES AND SILECER&quot;
29200000TL | EGC020022 | 58010777 | SHAFT: PUMP | 50MM DIA, ASTM A105 CONNECTION | Pumps-Other : &quot;MAN PART NO: 052A MAX ROY A 105 RA.144(173)K5P2, 5/EN.RL.78.CZ.VV3.Z. EQUIPMENT: SOLENOID VALVES AND SILECER&quot;
29200000TL | EGC020022 | 58010781 | BOLT:CAP,M12 DIA,30MMLG,1.75MM | HEX HD,STL,DIN 931,GR 10.9 | Pumps-Other : WITH WASHER, MAN PART NO: 434C, 435B MAX ROY A 105 A.144(173)K5P2,5/EN.RL.78.CZ.VV3.Z
29200000TL | EGC020022 | 58022386 | O-RING: VALVE, 9.3MM ID | 14.1MM OD, 2.4MM WD | *OBS*GS&P-O-Rings : &quot;BUNA N, 2-110, MAN PART NO: 4380006072 MROY XA XA112(134)J5 H3/EN.L.CZ.HD.HH3.Z, &quot;
29200000TL | EGC020022 | 58022420 | O-RING: VALVE 20MM ID 26MM OD | 3MM WD, NBR, 2-211 | *OBS*GS&P-O-Rings : &quot;MAN PART NO: 4380051079 MILROYAL D MD.23 (28) J20 P 2,5/VS.00.CZ.VV3.Z&quot;
29200000TL | EGC020022 | 58022462 | O-RING: VALVE, 40MM ID | 46MM OD 3MM WD, NBR, 2-223 | *OBS*GS&P-O-Rings : &quot;MAN PART NO: 4380006291 PRIMEROY PKG PKG.59(70)K80P2, 5/78.CZ.VV3.Z, EQUIPMENT: SOLENOID VALVES AND SILECER&quot;
29200000TL | EGC020022 | 58022477 | SCREW: | 40 H 2,5/CZ.VS.VV3.Z | (MILTON ROY, 435A MILROYAL D MD.23 (28)J 40 H 2,5/CZ.VS.VV3.Z)
29200000TL | EGC020022 | 58100313 | VALVE:THERMAL,172-TSV-0402A | INLET SIZE-6MM, OUTLET-6MM | INLET-MNPT,THREADED MALE & OUTLET-SWAGELOK TUBE FITTING,; FOR UNIT 72 OIL XFR PUMP DISCH; MODEL NUMBER-SS-4R3A1-A
29200000TL | EGC020023 | 19055643 | O-RING:VITON | 39151915 | *OBS*GS&P-O-Rings : SN 2910613, MN U-2, I-R
29200000TL | EGC020023 | 58000621 | RELAY | OVERLOAD 25A 240VAC | Electric-Other : NO,SPST,AUTOMATIC,24-280V RMS COIL,CAGE TYPE TERMINAL,PANEL MOUNT,THERMAL CONDUCTIVE EPOXY ENCLOSURE, :THERMALLY CONDUCTIVE EPOXY145-XX-001, FOR OIL MIST GENERATOR |  |  |  | -2 | 1
29200000TL | EGC020023 | 58006811 | O-RING:VALVE,142MM ID,150MM OD | 4MM WD,VITON,AS 568 - 256 | *OBS*GS&P-O-Rings : 171-XA-031, EQUIPMENT: SOLENOID VALVES AND SILECER
29200000TL | EGC020023 | 58006885 | DIAPHRAGM: VALVE,225MM OD,2 IN | (85.7MM PART 1 X 55MM PART 2) | Valve - Parts & Accessories :BORE, VALVE,150 LB,PTFE 701N
29200000TL | EGC020023 | 58007825 | BUSHING: GUIDE VALVE | GRAPHITE 17F39, CONTROL VALVES | Valve - Control : Valve in Oxygen aplicationCertificate for Oxygen clean
29200000TL | EGC020023 | 58007833 | PACKING: VALVE, RING SET BOX | 3 RINGS, CARBON/TFE, V RING | Valve - Control : 1-1/4 IN X 2 INCHValve in Oxygen applicationCertificate for Oxygen clean.
29200000TL | EGC020023 | 58022380 | KIT: VALVE, SEAL | SOLENOID VALVES AND SILECER | *OBS*GS&P-O-Rings : CONTAINS NBR 70 O-RING, NBR O-RINGS, DRIVE SX, MAN PART NO: 3075010021 MROY XA XA112(134)J5 H3/EN.L.CZ.HD.HH3.Z,
29200000TL | EGC020024 | 58000604 | GASKET: 1/8 IN THK | OIL MIST GENERATOR | Gaskets : NO 790 FC; CORK; RECTANGULAR: RESERVOIR CLEANOUT, SHEET, 135-XX-002, 150-XX-001, 160-XX-001, 171-XX-001, 171-XX-002, 172-XX-014, 172-XX-028, 173-XX-005, 183-XX-001,
29200000TL | EGC020024 | 58000606 | GASKET: 1/16 IN THK | OIL MIST GENERATOR | Gaskets : NO 790 FC CORK,RECTANGULAR,RESERVOIR CLEANOUT: ARMSTRONG COMPOSITION PROTEIN BINDER # 9550, 135-XX-002, 150-XX-001, 160-XX-001, 171-XX-001, 171-XX-002, 172-XX-014, 172-XX-028, 173-XX-005, 183-XX-001
29200000TL | EGC020024 | 58000627 | THERMOCOUPLE: 4 IN LG | 3/16 IN SHEATH DIA | *OBS*Machinery-Misc- : K,GROUNDED JUNCTION, SS SHEATH,EXTENSION LEADWIRE TRANSITION WITH RELIEF SPRING,NO FITTING MOUNT: 145-XX-001, 11A, ¹/4 HP AT 125 OR 250VAC; 5A RESISTIVE, 3A INDUCTIVE AT 28 VDC
29200000TL | EGC020024 | 58006805 | SEAL: OIL,150MM ID,200MM OD | 25MM WD,PSP,STL CAGE | *OBS*GS&P-Other : PSP, 171-XA-031
29200000TL | EGC020024 | 58012463 | CONNECTOR: ELECTRICAL TERMINAL | LONG BARREL LUG,3/0 AWG COND
29200000TL | EGC020025 | 58003258 | COMPOUND: SEALING GASKET, 7 OZ | TUBE, SEALENT, 051 OXYSEAL | Fasteners / Hardware : FOR OXYGEN SERVICE, OPERATING TEMPERATURE -250 TO 600 DEG C, 12 TUBES PER BOX, MANUFACTURE ORAPI, SEALENT, 051 OXYSEAL, (ADHESIVES AND SEALANTS) |  | -5 | 1
29200000TL | EGC020025 | 58017302 | KIT:INTERMEDIATE SERVICE | FOR OIL CLEANING UNIT | *OBS*Machinery-Misc- : CONTAINS O-RINGS,BALL BEARINGS,SEAL RINGS,GASKETS
29200000TL | EGC020025 | 58018564 | LIGHT:OUTDOOR FIRE BEACON | 48 V DC,254 V AC,32 W DC,43 W | Electric Components - Lighting : ACW,RED, MISC, FOR FIRE & GAS DETECTION EQUIPMENT, RED OUTDOOR FIRE BEACON WITH GUIDE MESH, MEDC LTD/PINXTON UK NG166JF, TYPE XB15.
29200000TL | EGC020026 | 58007856 | GASKET:SHIM, 7-11/16 IN X | 8-17/32 IN X 1/32 IN, N04400 | Gaskets : RING (CONTROL VALVES)
29200000TL | EGC020026 | 58007947 | GASKET:CONTROL VALVE,7.69 IN X | 9.17 IN X 0.03 IN, FMS 17F49 | Gaskets : RING, OXY
29200000TL | EGC020026 | 58007950 | GASKET:CONTROL VALVE,7.88 IN X | 8.47 IN X 0.03 IN, FMS 17F49 | Gaskets : RING, OXY
29200000TL | EGC020026 | 58017771 | ELEMENT:FILTER,FUEL,3.425 IN | X 1.142 IN,10 NOMINAL MICRON | *OBS*Filtration-Elem : RATING,PLASTIC/PAPER, FOR WELDING MACHINE
29200000TL | EGC020027 | 58000734 | KIT: REPAIR AIR END | AIR OPERATING DIAPHRAM PUMP | Valve-Safety Relief : CONTAINS SEALS, O-RINGS, GASKETS, AIR VALVE SLEEVE & SPOOL,PILOT VALVE ASSEMBLY, TAG: NON METALIC, 130-PX-001B; MODELS HDB3-A/HDB4-A PAGE 10,
29200000TL | EGC020027 | 58011433 | CONNECTOR: ELECTRICAL TERMINAL | STANDARD BARREL LUG, 250 MCM
29200000TL | EGC020027 | 58011434 | CONNECTOR: ELECTRICAL TERMINAL | STANDARD BARREL LUG, 250 MCM
29200000TL | EGC020027 | 58011436 | CONNECTOR: ELECTRICAL TERMINAL | STANDARD BARREL LUG, 250 MCM
29200000TL | EGC020027 | 58011437 | CONNECTOR: ELECTRICAL TERMINAL | STANDARD BARREL LUG, 300 MCM
29200000TL | EGC020027 | 58011536 | CONNECTOR: ELECTRICAL TERMINAL | STANDARD BARREL LUG, 750 MCM
29200000TL | EGC020027 | 58017818 | OPERATOR,SWITCH:PUSHBUTTON | BLACK,PLASTIC | Electric-Other :
29200000TL | EGC020027 | 58017819 | OPERATOR,SWITCH:PUSHBUTTON | RED,PLASTIC | Electric-Other :
29200000TL | EGC020027 | 58017821 | BLOCK:CONTACT, DRIVES,10A,NC | VARIABLE SPEED DRIVES | Electric-Other :
29200000TL | EGC020027 | 58017822 | BLOCK:CONTACT:DRIVES,10A,NO | VARIABLE SPEED DRIVES | Electric-Other :
29200000TL | EGC020027 | 58017823 | SWITCH: SELECTOR MAINTAINED | 120VAC,SPDT,1NO-1NC,2 POSITION | *OBS*Safety-Other : KEY OPERATED
29200000TL | EGC020027 | 58018089 | CONNECTOR: ELECTRICAL TERMINAL | LONG BARREL LUG, 1/0 AWG | Electric Components - Conduit / Fitting :COND, COPPER TIN-PLATED, COMP, COPPER TIN-PLATED CONNECTOR, (2) 1/4 IN BOLT HOLE TERMINATION, NONE INSUL, PINK, 600V-35KV
29200000TL | EGC020028 | 58017389 | KIT: INNER SITTING | FOR VALVE | Valve-Other : CONTAINS VALVE SEAT,PACKING RING,VALVE PLUG,SCREW,GASKET, COMPLETE, 110-PV-1070
29200000TL | EGC020028 | 58017399 | PLUG: VALVE 2-STEP PERFORATED | TYPW 6H7-L2-LK1 | KEGEL2 L 40V 1F WS 5 EX DN200 KV210L. KVS 210 characteristic linear PLUG BALANCED/VITON -QUADRING, MATERIAL PLUG: 1.4122-NITRATED, Serial no: 1021890, 1021891.
29200000TL | EGC020028 | 58062231 | HOSE: SS-FM4SL4SL4-36 | SWAGELOK | PART NO.: SS-FM4SL4SL4-36 DESCRIPTION; 316 SS SWAGELOK FITTING BRAID HOSE 1/4 IN. TUBE-36" LENGTH
29200000TL | EGC020028 | 58801539 | KIT: REPAIR | PRESSURE SAFETY VALVE | Valve-Safety Relief : REFERENCES THE VALVE. THIS REPAIR KITS WILL COMPRISE OF: (1) 8542-18-107 GASKET; (2) 8543D-318-107 DIAPHRAGM, FEP, 0.10" THICK, 4.875" OD, .25" ID; (1) 6243D-18-100 GASKET, NEOPRENE, 1/16" THICK THEREFORE SHOMAS WILL SUPPLY: (1) 8542
29200000TL | EGC020028 | 58801541 | KIT: REPAIR 1 IN X 1.5 IN | PRESSURE SAFETY VALVE | Valve-Safety Relief : DN/NPS (INLET/OUTLET), PN/PR #150, RF, FULL LIFT SAFETY VALVE, 3.5BARG, LIFTING DEVICE H4 (GASTIGHT), A 100MM, B110MM, H 227MM, 3KG, LIGHT FUEL OIL, ISO VG 46. REPAIR KIT PART NUMBER 5012.1232 FOR VALVE MODEL NUMBER / ARTICLE NUMBER:
29200000TL | EGC020029 | 07991585 | GASKET:RTJ RING NUMBER:R-66 | PIPE SIZE:16 CLASS:SEE
29200000TL | EGC020029 | 58017396 | GASKET: SPIRAL WOUND, RF FLG | 8IN, 600LB, IR/OR 316 SS | GRAPHITE FILLER 316 STAINLESS STEEL, ASME 816.20 WITH IR/OR SS, CLASS 600LB, SIZE 8IN X 4.5 MM THK (3.0MM COMPRESSED).QA Code 01A.
29200000TL | EGC020030 | 58017532 | SPIDER:BUNA N COUPLING INSERT | STYLE A/L075, TORQUE 90IN LB | Fasteners / Hardware : COLOR BLACK,BUNA N, ASSY, SHELTER NO 130-AH-243/150-AH-001/130-AH-143,EGTL1-SEA-ELE-DD-000100 | 2
29200000TL | EGC021001 | 58002400 | BRAKE:TROLLEY/BRIDGE | OVERHEAD CRANE | Heating Ventilation and Air Conditioning Equipnment & Parts : DISC KONECRANE, 120-XX-106/206,CROSS REF DWG: / EGTL1-KCL-MEC-OM-200201.
29200000TL | EGC021001 | 58003549 | SWITCH: CONTROL, SPST 3PH | 115/230VAC,25MA,60HZ | Electric-Other : &quot;NO,SURFACE MOUNT TYPE 24, 1 DECK, PLASTIC/METAL , 10952-26&quot;
29200000TL | EGC021001 | 58003561 | COIL: ELECTRICAL | SHUNT TRIP,125VDC | Electric-Other : ASSY, METAL, ASSY, METAL
29200000TL | EGC021001 | 58010658 | SWITCH:OVERLOAD,STEEL | USED IN HOIST OVERLOAD DEVICE | *OBS*Safety-Other : &quot;173-XX-001 &quot;
29200000TL | EGC021001 | 58018222 | CONTACTOR:AUX MAGNETIC | NON-REVERSING,120VAC LINE | Electric Components - Motor / Generator :120VAC COIL,27AA,3 POLE,PLASTIC/METAL OPEN ENCLOSURE,SIZE 1, WITH NO AUX CONTACTS, P/N CN15DN3AB
29200000TL | EGC021001 | 58018244 | LIGHT:WHEELOCK STROBE,RED | 24VDC,PLASTIC/GLASS, 5-FAP-1
29200000TL | EGC021001 | 58018245 | LIGHT:WHEELOCK STROBE,BLUE | 24VDC,PLASTIC/GLASS, 5-FAP-1 | Fire and Gas Control Systems :
29200000TL | EGC021001 | 58018266 | THERMOSTAT:DIGITAL,0-100 DEG C | RANGE,120/277-480VAC 30/21A | Electric Components - Motor / Generator :
29200000TL | EGC021002 | 58002397 | SWITCH:OVERLOAD,250V,1PH,60HZ | PLUNGER, STL,120-XX-106/206 | *OBS*Safety-Other : 105-XX-001, 120-XX-004, 130-XX-001,CROSS REF DWG: / EGTL1-KCL-MEC-OM-200201 / EGTL1-KCL-MEC-OM-051101 / EGTL1-KCL-MEC-OM-201201 / EGTL1-KCL-MEC-OM-30
29200000TL | EGC021002 | 58003469 | HOLDER:FUSE MIDGET,30A,600VAC/ | VDC,3 FUSE SIZE,SCREW MOUNT | Electric-Other : BUSSMANN, 1P, FINGER SAFE, MODULAR, UL/CSA, (PDC BUILDING & CONTENTS)
29200000TL | EGC021002 | 58003509 | SWITCH: SELECTOR | ON-OFF-JOG,MAINTAINED | Electric-Other : 600VAC/DC, 3PDT, 1NO-4NC, 4 POSITION, KNOB OPERATED, NEMA 1 ENCLOSURE, 1-STAGE, PLASTIC/METAL
29200000TL | EGC021002 | 58010509 | CONTACTOR:OVERHEAD CRANE | PLASTIC ENCLOSURE | Electric Components - Motor / Generator :120-XX-106/206,CROSS REF DWG: / EGTL1-KCL-MEC-OM-200201
29200000TL | EGC021002 | 58010635 | SWITCH: LIMIT, 250V | GEAR WHEEL, ROTATING PLASTIC | Electric-Other : USED IN HOIST LIMIT SWITCH |  | -1 | 1
29200000TL | EGC021002 | 58010648 | PROTECTOR: MOTOR CIRCUIT | 1.6 AMP,1 - 1.6 AMP TRIP RANGE | Electric Components - Circuit Protection:&quot;3 POLE, 600V MAX,IEC/EN 60947-1,SUB-CLAUSE 7-1-6, 120-XX-106/206,CROSS REF DWG: / EGTL1-KCL-MEC-OM-200201 (TELEMECANIQUE GV2ME06) &quot;
29200000TL | EGC021002 | 58010652 | SWITCH: LIMIT, ROTARY ARM | ROTATING, PLASTIC 173-XX-001 | Electric-Other : USED IN HOISTING LIMIT SWITCH |  | -1 | 1
29200000TL | EGC021002 | 58010675 | RECTIFIER: DARLINGTON HALF | BRIDGE, 250V, 60A | Electric-Other : &quot;PLASTIC 173-XX-001, KCI- ESD141 BRAKE CONTROL UNIT&quot;
29200000TL | EGC021003 | 58010503 | BRAKE:TROLLEY/MOTOR | OVERHEAD CRANE | Heating Ventilation and Air Conditioning Equipnment & Parts : STL, 120-XX-106/206,CROSS REF DWG: / EGTL1-KCL-MEC-OM-200201, STL, 120-XX-106/206,CROSS REF DWG: / EGTL1-KCL-MEC-OM-200201
29200000TL | EGC021003 | 58010530 | WHEEL:BRAKE,ALUM | OVERHEAD CRANE | Material Handling - Lifting Equipment and Accessories : 173-XX-001,
29200000TL | EGC021003 | 58010631 | CONTROL:STOPPING,115V | FOR OVERHEAD CRANE | Programmable Logic Controllers : &quot;UNIT, PLASTIC 173-XX-001 E1014 STOPPING CONTROL, KCL - ESD138B/115V&quot;
29200000TL | EGC021003 | 58010665 | COUPLING: HOIST MOTOR (SET) | USED ON HOIST GEAR, 2 O-RINGS | Pumps-Other : 2 O-RINGS, 120-XX-106/206, 173-XX-001,CROSS REF DWG: / EGTL1-KCL-MEC-OM-200201 / EGTL1-KCL-MEC-OM-731401. MATERIAL: STL
29200000TL | EGC021003 | 58018251 | FUSE:80A,460V,100KA IR | FERRULE,FIBERGLASS,1.06 IN DIA | Electric-Other : X 2.38 IN LG, GP, 5-VAC-1, 5-VAC-2, 5-VAC-3, 5-VAC-4
29200000TL | EGC021004 | 58016116 | SCREW | TAMPER PROOF, 40 MM LG | *OBS*Fastener-BottWa : XP245 BATTERY ROOM, 40MM, N/A, XP145-CONTROL ROOM
29200000TL | EGC021004 | 58016138 | BREAKER: CIRCUIT MOTOR | 415V, 2 POLE, 10A, 10 KAAIC | Electric-Other : "DC RAIL, C, XP145-CONTROL ROOM, XP145 ANALYSER ROOM, XP145 BATTERY ROOM, XP245 CONTROL ROOM, XP245 ANALYSER ROOM, XP245 BATTERY ROOMSUPPLIER COULD BE MERLIN GERIN -C60"
29200000TL | EGC021004 | 58018257 | HOLDER:1,2,SOLID,PLASTIC | FOR ABOVE 25, 5-VAC-1, 5-VAC-2 | Electric-Other : 5-VAC-3, 5-VAC-4
29200000TL | EGC021004 | 58018557 | RELAY MONITORED OUTPUT UNIT | OUTPUT UNIT RELAY AUTRONICA | Electric Components - Motor / Generator :DETECTION AUTRONICA
29200000TL | EGC021005 | 58000922 | SHAFT: PUMP | 20 MM OD X 350 MM LG, 316SS | Electric Components - Motor / Generator :177-PC-002A/B, 177-PC-003A/B; FOR SUBMERSIBLE GRINDER PUMP
29200000TL | EGC021005 | 58002877 | RELAY:SUPERVISION, 24 V - 6 A | 11-8NO, 11-9NC, TWO FREE | Electric Components - Motor / Generator :VOLTAGE CONTACT CONTACT, SPDT, 24 V AC COIL, 2,5 MM2 TERMINAL, OCTAL SOCKET REAR SIDE CONTROL BOARD MOUNT, IP 54 ENCLOSURE, MINICASII, EGTL1-FLY-MEC-DD-770012, 177-PC-002A/B, 177-PC-003 (SUBMERSIBLE GRINDER PUMP)
29200000TL | EGC021005 | 58010508 | CONTACTOR:OVERHEAD CRANE | PLASTIC ENCLOSURE | Electric Components - Motor / Generator :120-XX-106,120-XX-206,CROSS REF DWG: / EGTL1-KCL-MEC-OM-200201
29200000TL | EGC021005 | 58010518 | BRAKE:TROLLEY/BRIDGE | OVERHEAD CRANE | Heating Ventilation and Air Conditioning Equipnment & Parts : STL, 105-XX-001,120-XX-004, 130-XX-001,CROSS REF DWG: / EGTL1-KCL-MEC-OM-201201 / EGTL1-KCL-MEC-OM-301301, STL, 105-XX-001,120-XX-004, 130-XX-001,CROSS REF DWG: / EGTL1-KCL-MEC-OM-201201 / E
29200000TL | EGC021005 | 58010543 | CONTACTOR: MOTOR | REVERSING,IEC,PLASTIC ENCLOSUR | Electric Components - Motor / Generator :&quot;KCI C07F7, 190-XX-001 &quot;
29200000TL | EGC021005 | 58010632 | COUPLING:STEEL | FOR OVERHEAD CRANE | Pumps-Other : &quot;105-XX-001,120-XX-004, 130-XX-001, 190.XX-001,CROSS REF DWG: / EGTL1-KCL-MEC-OM-201201 / EGTL1-KCL-MEC-OM-301301 / EGTL1-KCL-MEC-OM-901501 PART OF HOIST GEAR&quot;
29200000TL | EGC021005 | 58010647 | BOX:TERMINAL,PLASTIC | OVERHEAD CRANE | Electric Components - Conduit / Fitting :PART ON HOIST TRAVELING ASSEMBLY, 190-XX-00
29200000TL | EGC021005 | 58016099 | HINGE: DOOR, 105 X 223MM | STAINLESS STEEL | Fasteners / Hardware :
29200000TL | EGC021005 | 58016104 | HOOK: CABIN, 12IN METAL | AIR SEPERATION UNIT | Fasteners / Hardware : XP145 BATTERY ROOM, XP245 CONTROL ROOM
29200000TL | EGC021005 | 58016160 | RELAY:DOUBLE POLE BOXED | 240VAC 5A,VFCO CONTACT, 24VDC | Electric-Other : COIL, REAR MOUNT, IP55,ABS ENCLOSURE, WITH VFCO CONTACTS, N/A, XP145-CONTROL ROOM, XP245 CONTROL ROOM, WITH VFCO CONTACTS, XP145-CONTROL ROOM, XP245 CONTROL ROOM
29200000TL | EGC021006 | 57800854 | HEATER: CAL ROD | 125 VOLT A/C | Electric-Other : FOR POWELL 480 V LV MCC AND SWITCH GEAR
29200000TL | EGC021006 | 58003452 | TRANSFORMER:INSTRUMENT,CURRENT | 400:5A RATIO,600V CLASS,INDOOR | Electric Components - Motor / Generator :ITI, C50, (PDC BUILDING & CONTENTS)
29200000TL | EGC021006 | 58003467 | HOLDER:FUSE MIDGET,30A,600VAC/ | VDC,30 FUSE SIZE,SCREW MOUNT | Electric-Other : BUSSMANN, 2P, FINGER SAFE, MODULAR, UL/CSA, (PDC BUILDING & CONTENTS)
29200000TL | EGC021006 | 58003476 | DEVICE:HARDWARE | PDC BUILDING & CONTENTS | Electric Components - Conduit / Fitting :
29200000TL | EGC021006 | 58006786 | VALVE: SOLENOID,1/4 IN PIPE | 5.7 MM ORIFICE,24VDC -10+15% | Process Control System :316 SS BODY,3/2-WAY,0-10 BAR,NPT,DIRECT OPERATED,CLASS H INSULATION MATERIALS,PIC-2-50-GB ENCLOSURE | 1
29200000TL | EGC021007 | 58003443 | TRANSFORMER: INSTRUMENT,250:5A | RATIO,600V CLASS,INDOOR | Electric Components - Motor / Generator :ITI, C20, (PDC BUILDING & CONTENTS)
29200000TL | EGC021007 | 58003462 | DEVICE:FLEXITEST | PDC BUILDING & CONTENTS | Electric-Other : &quot;6P/8C ACTION: 14P, &quot;
29200000TL | EGC021007 | 58003488 | DEVICE:FLEXITEST,ABB, 4P/6C | PDC BUILDING & CONTENTS | Electric-Other : &quot;PLASTIC/METAL, 5-SW3-2 ACTION: 10P, &quot;
29200000TL | EGC021007 | 58003553 | BREAKER: CIRCUIT | 120/240VAC,1 POLE,15A, 10KAAIC | Electric Components - Circuit Protection:GE, WITH LINE & LOAD LUGS, GE, WITH LINE & LOAD LUGS
29200000TL | EGC021007 | 58003567 | KIT:POWLVAC HARDWAR | FOR PVAC BREAKER | Electric-Other : CONTAINS LEVERING IN SHAFT PIN,LOCTITE,MANY SMALL PARTS,METAL 10952-27
29200000TL | EGC021007 | 58010525 | CONTACTOR:OVERHEAD CRANE | OVERHEAD CRANE | Electric Components - Motor / Generator :120-XX-004, 130-XX-001, 105-XX-001, CROSS REF DWG: / EGTL1-KCL-MEC-OM-201201 / EGTL1-KCL-MEC-OM-301301
29200000TL | EGC021007 | 58010528 | KIT: SAFETY LATCH | OVERHEAD CRANE | Fasteners / Hardware : CONTAINS LATCH, SPRING, SCREW, SET, STL, 173-XX-001, PART OF HOIST HOOK
29200000TL | EGC021007 | 58018223 | CONTACTOR:AC NON-REVERSING | 115/200/230/460/575V MOTOR LIN | Electric Components - Motor / Generator :&quot;120VAC COIL,45A,3 POLE,PLASTIC/METAL OPEN NEMA SIZE 2 ENCLOSURE,SIZE 2, WITH NO AUX CONTACTS, P/N CN15GN3AB &quot;
29200000TL | EGC021008 | 58002410 | RECTIFIER:HALF WAVE | 690VAC,DC 1.25A | PLASTIC, 105-XX-001,120-XX-004, 130-XX-001, 190.XX-001,CROSS REF DWG: / EGTL1-KCL-MEC-OM-201201 / EGTL1-KCL-MEC-OM-301301 / EGTL1-KCL-MEC-OM-901501 KCI - REC12-690+DC
29200000TL | EGC021008 | 58002879 | CONNECTOR: ELECTRICAL TERMINAL | CLAMP,10 AWG COND,COPPER SCREW | Electric-Other : COPPER CONNECTOR, POLIAMMIDE TERMINATION, IEC 6/3 KV INSUL, BEIGE, EGTL1-FLY-MEC-DD-770008, 177-PC-002B, 177-PC-003A/B, (SUBMERSIBLE GRINDER PUMP)
29200000TL | EGC021008 | 58003547 | SWITCH: BREAKER AUX, DPDT 3PH | 110/120VAC,20A,60HZ,7NO-6NC | Electric-Other : &quot;SNAP IN MOUNT,WITH SCREW TYPE TERM, PLASTIC/METAL 10952-26&quot;
29200000TL | EGC021008 | 58010533 | CONTACTOR: MOTOR | REVERSING,IEC,110V AC COIL | Electric Components - Motor / Generator :80AA,3 POLE,PLASTIC ENCLOSURE, 173-XX-001, TELEMECANIQUE - LC1-D65F7, 173-XX-001
29200000TL | EGC021008 | 58010534 | CONTACTOR: MOTOR | FULL VOLTAGE,NON-REVERSING | Electric Components - Motor / Generator :&quot;IEC, 575 VAC MAX LINE,110 VAC COIL,65A,4 POLE,IP20,IEC,CLASS 8502 ENCLOSURE, 173-XX-001, TELEMECANIQUE - LC1-D65008F7&quot;
29200000TL | EGC021008 | 58010544 | CONTACTOR:115V COIL | 40A, 3 POLE, PLASTIC ENCLOSURE | Electric Components - Motor / Generator :&quot;KCI - C08F7, 190-XX-001 &quot; | 1
29200000TL | EGC021008 | 58010545 | CONTACTOR:480 LINE,115 COIL | 10A, 3 POLE, PLASTIC ENCLOSURE | Electric Components - Motor / Generator :KC1 - C01F7, 190-XX-001
29200000TL | EGC021008 | 58018256 | HOLDER:FUSE HOLDER,3,SOLID | FOR ABOVE 40, PLASTIC,5-VAC-1 | Electric-Other : &quot;5-VAC-2, 5-VAC-3, 5-VAC4 , MATERIAL: SOLID &quot;
29200000TL | EGC021009 | 58000947 | WASHER: FLAT 136 MM NOM | 136 MM ID,172 MM OD,11 MM | *OBS*Fastener-BottWa : SS 316, DIN9021, GR A2, PLAIN, TAG: 177-PC-002A/B, 177-PC-003A/B
29200000TL | EGC021009 | 58000948 | GUIDE: CLAW 150 MM X 140 MM | SUBMERSIBLE GRINDER PUMP | *OBS* Pumps - Parts : SS 316, TAG, 177-PC-002A/B, 177-PC-003A/B
29200000TL | EGC021009 | 58000951 | IMPELLER: PUMP | 133 MM OD,40 MM BORE | *OBS* Pumps - Parts : AISI A48,TAG, 177-PC-002A/B, 177-PC-003A/B,
29200000TL | EGC021009 | 58002878 | CONNECTOR: ELECTRICAL TERMINAL | CLAMP,8 AWG COND,COPPER SCREW | Electric-Other : COPPER CONNECTOR, POLIAMMIDE TERMINATION, IEC 6/3 KV INSUL, BEIGE, EGTL1-FLY-MEC-DD-770008, 177-PC-002B, 177-PC-003A/B, (SUBMERSIBLE GRINDER PUMP)
29200000TL | EGC021009 | 58003475 | INSULATOR:PDC BUILDING,5KV | 5,CAST EPOXY | Electric-Other : EPC LTD. 60KV BIL 3.5 IN (4) 3/8-16 ON 2 IN BCD TOP AND BOTTOM. INDOOR USE.INSULATOR, (PDC BUILDING & CONTENTS)
29200000TL | EGC021009 | 58010633 | TRANSFORMER: OVERHEAD CONTROL | 180VAKVA,575/460/230V,110-115V | Programmable Logic Controllers : 1PH,50/60HZ, STL 190-XX-001, TRANSFORMATIK - 180VA 230-230-115/115,1
29200000TL | EGC021009 | 58010654 | SET:ROPE CLAMP | 3-CLAMPS AND SCREWS, CAST | *OBS*Fastener-Other : 120-XX-106/206,CROSS REF DWG: / EGTL1-KCL-MEC-OM-200201
29200000TL | EGC021009 | 58016102 | LOCK: EXTERNAL DOOR | HANDLE LEVER TRIM 3-1/2INX16IN | Fasteners / Hardware : LOCKWOOD/PANIC HARDWARE MODEL NUMBER 31H5 LOCKWOOD 1000 SERIES LEVER TRIM, 3-1/2 X 16", DEVICE FUNCTION 5 KEY OUTSIDE LOCKS OR UNLOCKS THUMBPIECE PART NUMBER 0T 53 TC(BRITON, 8040)
29200000TL | EGC021010 | 58003454 | CHARGER: 125VDC MOTOR, | (POWELL, 568B596G2)
29200000TL | EGC021010 | 58018240 | HORN:MULI-TONE STROBE,120VAC | SIEMENS, PLASTIC, 5-FAP-1 | Fire and Gas Control Systems :
29200000TL | EGC021011 | 58000923 | STATOR: PUMP COPPER BARS | CARBON-SILICON IRON WINDING | Electric Components - Motor / Generator :15-09-2A, 177-PC-002A/B, 177-PC-003A/B, FOR SUBMERSIBLE GRINDER PUMP
29200000TL | EGC021011 | 58010663 | BOX: ELECTRICAL, JUNCTION | RECTANGULAR,PLASTIC | Electric Components - Conduit / Fitting :PART OF HOISTING LIMIT SWITCH
29200000TL | EGC021011 | 58013538 | BOARD: PRINTED CIRCUIT | POSITIONING MODULE | Programmable Logic Controllers : FOR CLX CHASSISOLD PN:1756HP-GPS
29200000TL | EGC021012 | 58003437 | TRANSFORMER:INSTRUMENT CURRENT | 50:5A RATIO,600V,INDOOR | Electric Components - Motor / Generator :ITI, 25-400HZ, (PDC BUILDING & CONTENTS)
29200000TL | EGC021012 | 58003446 | METER:MULTILINE POWER,DIGITAL | READOUT,EDGEWISE,FLUSH PANEL | Flow Measuring Instruments : MOUNT,70/265VAC,90-300VDC RANGE, STD METER WITH DISPLAY, OPTION H-HARSH COATING, (PDC BUILDING & CONTENTS)
29200000TL | EGC021012 | 58003517 | TRANSFORMER:CONTROL,0.25KVA | 230-460V,115V,50/60HZ,1PH | Electric-Other : CPT/CH,WITH PRI/ SEC FUSE BLOCK, CPT, 5-MCC3-1B, 5-MCC3-2A, 5-MCC3-2B
29200000TL | EGC021012 | 58018241 | BATTERY: DRY CELL | UNIVERSAL SEALED LEAD ACID | Fire and Gas Control Systems : &quot;PDC BUILDING,12VDC,5.95 IN L X 2.54 IN W X 3.70 IN H,TERMINALS F1 TERMINALS, 5-FAP-1 AMP HOURS: 8 COLD CRANK AMP: 115 GROUP SIZE&quot;
29200000TL | EGC021012 | 58018254 | HOLDER: FUSE,1 FUSE,30A,120VAC | 30 FUSE SIZE,SOLID MOUNT | Electric-Other : FOR ABOVE 50, PLASTIC, 5-VAC-1, 5-VAC-2, 5-VAC-3, 5-VAC-4
29200000TL | EGC021013 | 58000933 | DETECTOR: LEAK | SUBMERSIBLE GRINDER PUMP | Instruments - Other & Parts : CLS-30 APP. 30% OF WATER IN OIL, ALUMINUM; MECHANICAL FLOAT MOUNTS INSIDE THE STATOR HOUSING THROUGH THE STATOR INSPECTION PORT. WHEN LEAKAGE OCCURS, THE FLOAT RISES AND ALARMS, TAG 177-PC-002A/B, 177-PC-003A/B
29200000TL | EGC021013 | 58000942 | O-RING: PUMP,19.2 MM ID | 25.2 MM OD, 3 MM WD | *OBS*GS&P-O-Rings : MATL; NBR, STANDARD, TAG, 177-PC-002A/B, 177-PC-003A/B
29200000TL | EGC021013 | 58000944 | RING: RETAINING 69.2 MM | SUBMERSIBLE GRINDER PUMP | Engines - Parts : STAINLESS STEEL SIS 2304 = ISO 683 STEEL, TAG: 177-PC-002B, 177-PC-003A/B
29200000TL | EGC021013 | 58003441 | BREAKER: CIRCUIT MOTOR, 120/ | 40VAC,1 POLE,10A,5KAIC | *OBS*Matl Hand-Parts : GE, Q-LINE, LINE AND LOAD LUGS, METAL, (PDC BUILDING & CONTENTS)
29200000TL | EGC021013 | 58003449 | AMMETER:PANEL MOUNT,5A RANGE | ANALOG READOUT | Flow Measuring Instruments : CROMTON 5A SELF-CONTAINED, 2-1/2 CASE SIZE, SAXON PANEL TYPE, 60 HZ, +/-2% ACCURACY METER, (PDC BUILDING & CONTENTS)
29200000TL | EGC021013 | 58003468 | FUSE: ONE TIME, 3A, 250VAC | 10KA IR, CLIP ON, PLASTIC | Electric-Other : 13/32 IN DIA X 1-1/2 IN LG, BUSSMANN, UL/CAS APPROVED, 5-SW3-1, 5-SW3-E1, 5-SW3-2 , CROSS REF DWG: 1095202000.MTL, 1095205000.MTL, 1095206000.MTL, 1095207000.MTL, (PDC BUILDING & CONTENTS)
29200000TL | EGC021013 | 58003474 | DEVICE:CURRENT | PDC BUILDING & CONTENTS | Electric-Other : UNDERCURRENT SENSING 40-120%,
29200000TL | EGC021013 | 58003502 | RELAY:3A 150VDC,DPDT | 110V/125VDC COIL | Electric Components - Motor / Generator :MAGNECRAFT PART NO 10952-05
29200000TL | EGC021013 | 58003505 | SWITCH: PUSHBUTTON | EMERGENCY STOP | Electric-Other : LATCH IN -TWIST TO RELEASE MUSHROOM HEAD, STOP, PUSH BUTTON, 1NO-1NC, RED, NEMA 3, 3R, 4,4X,12 ENCLOSURE, PANEL MOUNT
29200000TL | EGC021013 | 58003507 | SOCKET: ELECTRICAL RELAY | PIN,120V AC,6 KWW,14 CONTACT | Electric Components - Conduit / Fitting :SCREW- PANEL MOUNT. STRUTHERS DUNN PART NO S-D 10952-05/07
29200000TL | EGC021013 | 58003525 | FUSE:FACT ACTING MIDGET,1-1/2A | 600VAC,200KA @ 600VAC IR | Electric-Other : &quot;FERRULE,MELAMINE,10MM X 38MM, BUSS, CLASS CC 10952-08&quot;
29200000TL | EGC021013 | 58003531 | BASE: PLASTIC/METAL | CONT/CH, NONC, SD | Electric-Other : 5-MCC3-1B
29200000TL | EGC021013 | 58003532 | BASE:AUXILIARY CONTACT | 100-400A CONTACTOR | Electric-Other : PLASTIC/METAL, BASE CONT/CH,NONC,SD, 4-5, 5-MCC3-1B, 5-MCC3-2A, 5-MCC3-2B
29200000TL | EGC021013 | 58003535 | AMMETER: 2-1/2IN CASE | 0-150A RANGE,ANALOG READOUT | Electric Components - Motor / Generator :TYPE 250, 0-5A FS METER 5-MCC3-1B
29200000TL | EGC021013 | 58003539 | AMMETER: 2.5 IN,0-600A RANGE | ANALOG READOUT | Electric Components - Motor / Generator :AM/GE-250 5A-FS 2.5IN, 5-MCC3-1B
29200000TL | EGC021013 | 58010538 | DISC: BRAKE CRANE,ALUM, | OVERHEAD CRANE | Material Handling - Lifting Equipment and Accessories : BRAKE WHEEL & HARDWARE 190-XX-001,
29200000TL | EGC021013 | 58010649 | KIT: REPAIR, FOR MECHANICALLY | INTERLOCKING TWO IDENTICAL | Material Handling - Lifting Equipment and Accessories : CONTACTORS,CONTAINS 4 BRACKETS,PLASTIC 190-XX-001, TELEMECANIQUE - LAD-9R1, CONTACT ARRANGEMENT: N/A
29200000TL | EGC021013 | 58016113 | SWITCH | HIGH PRESSURE | Instruments - Other & Parts : XP145 ANALYSER ROOM, XP145 BATTERY ROOM
29200000TL | EGC021013 | 58016140 | BREAKER: MOTOR CIRCUIT | 240V,2 POLE,2A,10 KAAIC | Electric-Other : AC RAIL, N/A, XP145-CONTROL ROOM, XP145 ANALYSER ROOM, XP145 BATTERY ROOM, XP245 CONTROL ROOM, XP245 ANALYSER ROOM, XP245 BATTERY ROOM
29200000TL | EGC021013 | 58018232 | THERMOSTAT:HEATING/COOLING | SPACE HEATER,30-110 DEGF RANGE | Electric Components - Motor / Generator :&quot;24-240VAC, METAL DAYTON 1UHH2&quot;
29200000TL | EGC021013 | 58018246 | LIGHT:STROBE,12 TO 80 VDC,RED | TOMAR,EXPPLASTIC/GLASS,5-FAP-1 | Fire and Gas Control Systems :
29200000TL | EGC021013 | 58018250 | FUSE:50A,460V,100KA IR | FERRULE,FIBERGLASS,1.06 IN DIA | Electric-Other : X 2.38 IN LG, GP, 5-VAC-1, 5-VAC-2, 5-VAC-3, 5-VAC-4
29200000TL | EGC021013 | 58018253 | FUSE:25A,460V,100KA IR | FERRULE,FIBERGLASS,1.06 IN DIA | Electric-Other : X 2.38 IN LG, GP, 5-VAC-1, 5-VAC-2, 5-VAC-3, 5-VAC-4
29200000TL | EGC021013 | 58023220 | ADAPTER:DIN RAIL/ PANEL | FOR A-B OL RELAY METAL 5-FAP-1 | Fire and Gas Control Systems : &quot;REPLACES A-B P/N B55 &quot;
29200000TL | EGC021014 | 58000913 | HANDLE: LIFTING, 12 MM OD | SUBMERSIBLE GRINDER PUMP | Fasteners / Hardware : STEEL STANDARD EN10025-2:2004, 177-PC-002A/B, 177-PC-003A/B
29200000TL | EGC021014 | 58000918 | PLATE: CONNECTION SENSOR | 20 MM X 20 MM, 316 SS | Electric Components - Motor / Generator :177-PC-002A/B, 177-PC-003A/B; SUBMERSIBLE GRINDER PUMP
29200000TL | EGC021014 | 58000938 | SEAL: MECHANICAL 20 MM,12 MM | SUBMERSIBLE GRINDER PUMP | Seals : CARTRIDGE,BALANCED - MAX 55 BAR,SINGLE ARRANGEMENT,CERAMIC,CARBON GRAPHITE ROT FACE,SS 316 HARDWARE,SS 316 SPRING,O-RING,BUNA-N RUBBER GASKET, TAG: 177-PC-002A/B, 177-PC-003A/B
29200000TL | EGC021014 | 58000952 | WHEEL: CUTTER | 32 MM DIA,40 MM THK,20 MM | *OBS* Pumps - Parts : ARBOR HOLE,CAST IRON, TAG, 177-PC-003A/B, 177-PC-002A/B, 177-PC-003A/B
29200000TL | EGC021014 | 58003470 | FUSE: TIME DELAY, 6A, 250VAC | 10KA IR, CLIP ON, PLASTIC | Electric-Other : 13/32 IN DIA X 1-1/2 IN LG, BUSSMANN, UL/CAS APPROVED, 5-SW3-1, 5-SW3-E1, 5-SW3-2, , CROSS REF DWG: 1095202000.MTL, 1095205000.MTL, 1095206000.MTL, 1095207000.MTL, 1095226000.MTL, (PDC BUILDING & CONTENTS)
29200000TL | EGC021014 | 58003489 | BREAKER: CIRCUIT MOTOR CIRCUIT | 120/240VAC,1 POLE,10 A,10KAIC | Electric Components - Circuit Protection:Q-LINE, LUG-LUG, 5-SW3-2, (PDC BUILDING & CONTENTS)
29200000TL | EGC021014 | 58003493 | BLOCK: PDC BUILDING | 1 IN ID X 1-1/4 IN OD X 1/8 IN | Electric-Other : THICK,SS, TERMINAL, 5-SW3-2 CONTACT ARRANGEMENT: 1 NO, TERMINAL, 5-SW3-2
29200000TL | EGC021014 | 58003523 | FUSE:FAST ACTING 3A 600V | 200KA 600VAC IR FERRULE | Electric-Other : MELAMINE,10MM X 38MM, BUSSMANN 10952-08
29200000TL | EGC021014 | 58003524 | FUSE:TIME DELAY DUAL ELEMENT | 3A,250V,100A @ 250VAC IR | Electric-Other : FERRULE,10MM X 38MM, BUSS 10952-08
29200000TL | EGC021014 | 58003527 | FUSE:TIME DELAY,2A,250V | 100A @ 250VAC IR,FERRULE | Electric-Other : &quot;FIBERGLASS,10MM X 38MM,BUSS 10952-08 &quot; |  |  |  | -3 | 1
29200000TL | EGC021014 | 58003533 | SUPPRESSOR:SURGE 600VDC | 47 OHMS,+/-10%,1/2 W,0.1 MFD | *OBS*Machinery-Misc- : &quot;COIL +/-20%, PLASTIC HOUSING, PLASTIC/METAL, 5-MCC3-1B, 5-MCC3-E1, 5-MCC3-2A, 5-MCC3-2B RC NETWORK&quot;
29200000TL | EGC021014 | 58010537 | KIT:SAFETY LATCH,OVERHEAD CRAN | CONTAINS LATCH,SPRING,SCREW | Fasteners / Hardware : &quot;SET, STL 190-XX-001 PART OF HOIST HOOK?&quot;
29200000TL | EGC021014 | 58016150 | SENSOR: OXYGEN LS, -40 TO +65 | DEG C, 5 - 25% VOLUME RANGE | Fire and Gas Control Systems : XP145 ANALYSER ROOM, XP245 ANALYSER ROOM | 1
29200000TL | EGC021014 | 58018260 | BLOCK:PDC BUILDING,1 IN ID X | 1-1/4 IN OD X 1/8 IN THK,CS | Electric-Other : KA2, TERMINAL, 5-VAC-1, 5-VAC-2, 5-VAC-3, 5-VAC-4SQUARE D Contact Block 9001 KA2 Ser.K.
29200000TL | EGC021014 | 58018261 | LIGHT: INDICATING,PILOT,WHITE | 120V,SCREW MOUNT & TERMINAL | Electric-Other : 5-VAC-1, 5-VAC-2, 5-VAC-3, 5-VAC-4
29200000TL | EGC021014 | 58018262 | LIGHT: INDICATING,PILOT,120V | RED,SCREW MOUNT,SCREW TERMINAL | Electric-Other : 5-VAC-1, 5-VAC-2, 5-VAC-3, 5-VAC-4
29200000TL | EGC021014 | 58018263 | LIGHT: INDICATING,PILOT,120V | GREEN,SCREW MOUNT & TERMINAL | Electric-Other :
29200000TL | EGC021014 | 58018268 | SOCKET:GROUP,3 IN,PLASTIC | FOR ABOVE PLASTIC/METAL | Electric-Other :
29200000TL | EGC021014 | 58018269 | THERMOSTAT:ADJUSTABLE,NO 206 | 0-60 DEG C RANGE,115/230VAC | Electric Components - Motor / Generator :
29200000TL | EGC021015 | 58000914 | PIN: TENSION, 5 MM X 24 MM | SUBMERSIBLE GRINDER PUMP | Fasteners / Hardware : SS 14 2331-02,ISO 683/13, 177-PC-002B, 177-PC-003A/B
29200000TL | EGC021015 | 58000917 | SCREW: HEX SOCKET HD M8 DIA | 50 MM LG,1.75 MM | *OBS*Fastener-BottWa : SS 316, DIN912, GR A2, 177-PC-002A/B, 177-PC-003A/B; SUBMERSIBLE GRINDER PUMP
29200000TL | EGC021015 | 58000928 | SCREW: CLOSED END M12 DIA | 38 MM LG, | *OBS*Fastener-BottWa : 1.75 MM,OPEN FOR CABLE HD,COPPER - ELECTRO TINED, ROHS/ELV COMPLIANT,GR VOLTAGE RATING 600-1000 V, 177-PC-002A/B, 177-PC-003A/B
29200000TL | EGC021015 | 58000931 | SLEEVE: SHAFT | 20 MM ID X 32 MM LG | *OBS* Pumps - Parts : 0404 4104 06, 595 98 00; TYPE: SUBMERSIBLE GRINDER PUMP, 177-PC-002A/B, 177-PC-003A/B
29200000TL | EGC021015 | 58000960 | SEAL: SLEEVE/CABLE ENTRY | 18MM-20MM | Electric-Other : 0543 5661 11, TAG: 177-PC-002A/B, 177-PC-003A/B
29200000TL | EGC021015 | 58002401 | SHOE: BRAKE | OVERHEAD CRANE | Material Handling - Lifting Equipment and Accessories : USED ON BRIDGE MOTOR, ALUM, 120-XX-106/206,CROSS REF DWG: / EGTL1-KCL-MEC-OM-200201
29200000TL | EGC021015 | 58003554 | BLOCK: TERMINAL | 600V, 50A, 2 CIRCUIT, SCREW | Material Handling - Lifting Equipment and Accessories : &quot;18-8 AWG WIRE, 2 IN X 2 IN,PHENOLIC BLOCK, STEEL SCREWS WITH STRAP, BUCHANAN UR 10952-26 &quot;
29200000TL | EGC021015 | 58007490 | SOCKET: ELECTRICAL,RELAY,PIN | 11 CONTACT, PC STAG - DIN RAIL | Electric Components - Motor / Generator :P&B, TYPE KU, SAME AS MAGNECRAFT 70-463-1, USE 27E893, 10952-05, POTTER & BRUMFIELD PART NO SHOWN BELOW
29200000TL | EGC021015 | 58010499 | KIT:SAFETY LATCH | FOR OVERHEAD CRANE | Fasteners / Hardware : CONTAINS LATCH,SPRING,SCREW, SET, STL, 120-XX-106/206,CROSS REF DWG: / EGTL1-KCL-MEC-OM-200201, PART OF HOIST HOOK?,
29200000TL | EGC021015 | 58010651 | PINION:TROLLEY MOTOR,STEEL | FOR OVERHEAD CRANE | Material Handling -Whse / Dock Equipment & Accessories :&quot; 173-XX-001&quot;
29200000TL | EGC021015 | 58016139 | BREAKER: CIRCUIT | 480 3PHASE/277, 3POLE, 10A | Compressor - Air -Unit & Parts : COMPRESSOR MOTOR, 6 KAAIC, XP145-CONTROL ROOM, XP145 ANALYSER ROOM, XP145 BATTERY ROOM, XP245 CONTROL ROOM, XP245 ANALYSER ROOM, XP245 BATTERY ROOM
29200000TL | EGC021015 | 58016141 | BREAKER: MOTOR CIRCUIT | 415V,2 POLE,6A,10 KAAIC | Electric-Other : DC RAIL, C, N/A, XP145 BATTERY ROOM, XP245 BATTERY ROOM..POSSIBLE ALTERNATE IS MERLIN GERIN - C60HC206, DC RAIL, C, N/A, XP145 BAT
29200000TL | EGC021015 | 58016142 | BREAKER: CIRCUIT, 3POLE | 480-3 PHASE/ 277, 6A, 6 KAAIC | *OBS*HVAC-Other : "XP145 BATTERY ROOM, XP245 BATTERY ROOM.THESE ARE COMMON PARTS THAT CAN BE BOUGHT FROM SIEMENS OR MERLIN GER"
29200000TL | EGC021015 | 58016144 | ISOLATOR:DC RAIL, 2P 40A, | AIR SEPERATION UNIT | Electric-Other : XP145-CONTROL ROOM, XP145 ANALYSER ROOM, XP145 BATTERY ROOM, XP245 CONTROL ROOM, XP245 ANALYSER ROOM, XP245 BATTERY ROOM, 2P 40A, N/A, XP145-CONTROL ROOM, XP145 ANALYSER ROOM, XP145 BATTERY ROOM
29200000TL | EGC021015 | 58018221 | THERMOSTAT:REMOTE BULB TEMP | CONTROL SPACE HEATER,-30 TO90F | Electric Components - Motor / Generator :&quot;RANGE,120 TO 240VAC,PLASTIC/METAL ,WHITE RODGERS 2E399&quot;
29200000TL | EGC021015 | 58018242 | ELEMENT: HEATER OVERLOAD | THERMAL,81D36 | Fire and Gas Control Systems : ALLEN-BRADLEY OIL HEATER FOR 5HP MOTOR, METAL, 5-FAP-1
29200000TL | EGC021015 | 58018275 | BUSHING:TAPER HUB,1.259IN ID X | 1 IN LG,METAL | Electric Components - Conduit / Fitting :
29200000TL | EGC021015 | 58023221 | RELAY: OVERLOAD, IEC STYLE | SOLID STATE,690VAC,NO/NC | Fire and Gas Control Systems : AUTOMATIC OR MANUAL,SCREW TERMINAL,IP20 ENCLOSURE,
29200000TL | EGC021016 | 58000915 | DRIVE: SCREW 5 MM X 4 MM | SUBMERSIBLE GRINDER PUMP | *OBS*Fastener-BottWa : ISO 3506-1 A2-70, 177-PC-002A/B, 177-PC-003A/B,
29200000TL | EGC021016 | 58000926 | SCREW: GLAND, 32 MM DIA | 40 MM LG,1.5 MM | *OBS*Fastener-BottWa : SOCKET HD, NYLON 66, GR 94V-2, 177-PC-002A/B, 177-PC-003A/B
29200000TL | EGC021016 | 58000936 | O-RING: PUMP 59.3 MM ID | 65.3 MM OD,3 MM WD | Gaskets : MATL, NBR, STANDARD, 177-PC-002A/B, 177-PC-003A/B
29200000TL | EGC021016 | 58000949 | SCREW:M12 DIA,45 MM LG,1.75 MM | SUBMERSIBLE GRINDER PUMP | *OBS*Fastener-BottWa : SCREW:SUBMERSIBLE GRINDER PUMP,,HEX SOCKET HD,SS 316,DIN912,GR A2, :177-PC-002A/B, 177-PC-003A/B, 177-PC-002A/B, 177-PC-003A/B
29200000TL | EGC021016 | 58000958 | MARKER: STICKER - REFLECTIVE | BLUE, 100 MM X 25 MM | *OBS* Pumps - Parts : TM580-10,SILICON TREATED VINYL, FLYGT COMPANY LOGO, TAG, 177-PC-002A/B, 177-PC-003A/B
29200000TL | EGC021016 | 58000959 | WASHER: FLAT M20 NOM | 22 MM ID,32 MM OD,3.5 MM | *OBS*Fastener-BottWa : SS 316, DIN0921,GR A2, PLAIN, TAG: 177-PC-002A/B, 177-PC-003A/B
29200000TL | EGC021016 | 58003498 | FUSE:JKS,3A,600VAC | 200KA RMS IR,CLIP ON | Electric-Other : PLASTIC,0.8 IN X 2.25 IN, BUSS
29200000TL | EGC021016 | 58003519 | LIGHT: INDICATING FULL VOLTAGE | PRESSURE TO TEST LED,120VAC | Electric Components - Lighting : GREEN,MOUNTING NUT MOUNT,TERMINAL CLAMPS, STANDARD, 50/60HZ, PLASTIC, 5-MCC3-1B, 5-MCC3-E1, 5-MCC3-2A, 5-MCC3-2B , CROSS REF DWG: 1095208000.MTL, 1095209000.MTL, 1095210000.MTL,
29200000TL | EGC021016 | 58003520 | LIGHT: INDICATING FULL VOLTAGE | PRESSURE TO TEST LED,120VAC | Electric Components - Lighting : AMBER,MOUNTING NUT MOUNT,TERMINAL CLAMPS, STANDARD, 50/60HZ, PLASTIC, 5-MCC3-1B, 5-MCC3-E1, 5-MCC3-2A, 5-MCC3-2B , CROSS REF DWG: 1095208000.MTL, 1095209000.MTL, 1095210000.MTL,
29200000TL | EGC021016 | 58003536 | AMMETER: 2.5IN, 0-400A RANGE | ANALOG READOUT | Flow Measuring Instruments : AM/GE-250 5A-FS 2.5IN, 5-MCC3-1B, 5-MCC3-2A, 5-MCC3-2B
29200000TL | EGC021016 | 58010650 | PINION:BRIDGE MOTOR,STEEL | FOR OVERHEAD CRANE | Material Handling -Whse / Dock Equipment & Accessories :&quot; 173-XX-001&quot;
29200000TL | EGC021016 | 58016129 | RELAY: 9A,240VAC COIL | AIR SEPERATION UNIT | Electric-Other : XP145-CONTROL ROOM, XP145 ANALYSER ROOM, XP145 BATTERY ROOM, XP245 CONTROL ROOM, XP245 ANALYSER ROOM, XP245 BATTERY ROOM
29200000TL | EGC021016 | 58018265 | RELAY: TIME DELAY,7 DAY | 110/120VAC 50/60HZ,2NO-2NC | Electric-Other : SILVER PLTD CONTACT,4PDT,120/110V COIL,SCREW TERMINAL,BRACKET MOUNT,NEMA 1 ENCLOSURE
29200000TL | EGC021016 | 58018975 | MOTOR:INSIDE LOUVER | ADMIN & WKSHP SPLIT UNITS / 2 | Electric Components - Motor / Generator :SPLIT UNIT, ITEM 11
29200000TL | EGC021016 | 58018988 | CAPACITOR: FAN MOTOR | HVAC SYSTEM | Electric Components - Motor / Generator :&quot;SPLIT UNIT, FAN MOTOR, 21, ADMIN & WKSHP SPLIT UNITS / 2&quot;
29200000TL | EGC021016 | 58019036 | MOTOR: BLADE | HVAC SYSTEM | Electric Components - Motor / Generator :&quot;SPLIT UNIT, 21 , ADMIN & WKSHP SPLIT UNITS &quot;
29200000TL | EGC021016 | 58062557 | PUSH BUTTON: GREEN FLUSH | N.O. CONT/ (START) | P/N: 800T-A1D1, FOR UNIT LV MCC FOR PREFABRICATED POWER HOUSES ZZ-PEL007-SL-694
29200000TL | EGC021016 | 58064669 | SWAGE NIPPLE: 1 IN X 1/2 IN | CONCENTRIC SEAMLESS MSS SP-95 | PLAIN LARGE END X THREAD SMALL END; SCHEDULE 40S; STAINLESS STEEL ASTM A403 GRADE WP316/WP316L (DUAL-STAMPED) PWSCERUCEAIEZZ
29200000TL | EGC021016 | 58064679 | BEARING: FOR 110-PC-132A/B | ZZ-CL002D-SL-0099 | NSK NU311EW NSK Cylindrical Roller Bearing, Steel Cage, 55x120x29mm Metric, No Flange on Inner Ring, Medium, Size:55mm Bore, Extra Capacity Design, Normal Internal Clearance, Weight:1.64Kg, (ZZ-CL002D-SL-0099)
29200000TL | EGC021017 | 58014917 | INDICATOR: 3-1/2 IN LCD | DIGITAL DISPLAY | Instruments - Other & Parts : 4-20MA DC RANGE, -196 TO 255 DEG C SCALE, PLASTIC, OLD PN BA504D
29200000TL | EGC021017 | 58018548 | POWER SUPPLY:FOR EXTERNAL BATT | 24V OUTPUT 24A 600 WATT | Power conditioning equipment : FOR FIRE & GAS DETECTION PN SDN 40-24-100C USED IN ADMIN BUILDING, MAINTENANCE WORKSHOP, CONTROL ROOM, OPERATOR SHELTER, GATE HOUSE. MANUFACTURER: EMERSON SOLA HD INDUSTRIAL AUTOMATION. Also the charging unit is no longer p
29200000TL | EGC021018 | 58003486 | METER:MULTILINE POWER | DIGITAL READOUT,PANEL MOUNT | Flow Measuring Instruments : 70/265VAC,90-300VDC RANGE, QUALITY, WITH CONTROL OPTION, 5-SW3-2, (PDC BUILDING & CONTENTS)
29200000TL | EGC021018 | 58003516 | TRANSFORMER:CONTROL,0.2KVA | 230-460V,115V,50/60HZ,1PH | Electric-Other : CPT/CH, WITH PRI/ SEC FUSE BLOCK, CPT, 5-MCC3-1B
29200000TL | EGC021018 | 58010646 | MOTOR:ELECTRIC,0.75KW,3360 RPM | 460V / 3 PHASE / 60 HZ | Material Handling -Whse / Dock Equipment & Accessories :ALUM 190-XX-001, USED FOR TROLLEY/BRIDGE
29200000TL | EGC021019 | 58000919 | PLATE: CONNECTION - 6 LEADS | 20 MM X 20 MM, 316 SS | Electric Components - Motor / Generator :177-PC-002A/B, 177-PC-003A/B; SUBMERSIBLE GRINDER PUMP
29200000TL | EGC021019 | 58000924 | HOSE: INSULATING PLAIN END | 25 MM OD X 90 MM LG | *OBS*Hoses&Parts-Oth : STATOR LEADS, +105°C, PVC, 177-PC-002B, 177-PC-003A/B FOR SUBMERSIBLE GRINDER PUMP
29200000TL | EGC021019 | 58000927 | SCREW: SELF-TAPPING M6 DIA | 12MM LG | *OBS*Fastener-BottWa : C - THREAD FORMING POINT, 10MM HD, STEEL, CASE HARDENED AND ZINC, SAE-J1237,GR 9.8 METRTIC GRADE, 177-PC-002A/B, 177-PC-003A/B
29200000TL | EGC021019 | 58000929 | SCREW: SELF-TAPPING M6 DIA | 20 MM LG | *OBS*Fastener-BottWa : C - THREAD FORMING POINT,6 MM HD, STEEL,CASE HARDENED AND ZINC, SAE-J1237,GR METRIC GRADE 9.8, 177-PC-002A/B, 177-PC-003A/B
29200000TL | EGC021019 | 58000939 | SCREW:M12 DIA,25 MM LG,1.75 MM | SUBMERSIBLE GRINDER PUMP | *OBS*Fastener-BottWa : HEX SOCKET HD, SS 316,DIN912, GR A2, TAG; 177-PC-002A/B, 177-PC-003A/B
29200000TL | EGC021019 | 58000941 | SLEEVE: PUMP | 20 MM ID,12 MM ID X 32 MM LG | *OBS* Pumps - Parts : SS 316, TAG: 177-PC-002A/B, 177-PC-003A/B
29200000TL | EGC021019 | 58000943 | SCREW: CAP M12 DIA | 20 MM LG,1.75 MM | *OBS*Fastener-BottWa : HEX HEAD HD,SS 316, DIN912, GR A2, TYPE: INSPECTION, 177-PC-002A/B, 177-PC-003A/B; TYPE: INSPECTION
29200000TL | EGC021019 | 58000957 | SCREW: M8 DIA,25 MM LG,1.25 MM | HEX SOCKET HD, 316 SS | *OBS*Fastener-BottWa : DIN912,GR A4, TAG, 177-PC-002A/B, 177-PC-003A/B
29200000TL | EGC021019 | 58002389 | CONTACTOR: MOTOR | OVERHEAD CRANE | Electric Components - Motor / Generator :REVERSING,IEC,230VAC LINE,110VAC COIL,9A,3 POLE,OPEN ENCLOSURE, 120-XX-106/206, 105-XX-001, 120-XX-004, 130-XX-001,CROSS REF DWG: / EGTL1-KCL-MEC-OM-200201 / EGTL1-KCL-MEC-OM-051101 / EGTL1-KCL-MEC-OM-201201 / EGTL
29200000TL | EGC021019 | 58002402 | RECTIFIER:PLASTIC | USED ON TROLLEY BRIDGE | Material Handling -Whse / Dock Equipment & Accessories :120-XX-106/206, 105-XX-001, 120-XX-004, 130-XX-001, 173-XX-001,CROSS REF DWG: / EGTL1-KCL-MEC-OM-200201 / EGTL1-KCL-MEC-OM-051101 / EGTL1-KCL-MEC-OM-201201 / EGTL1-KCL-MEC-OM-30.
29200000TL | EGC021019 | 58003479 | RELAY:ELECTROMECHANICAL,10A | DPDT, 2 FORM C CONTACT, 2P | Electric Components - Motor / Generator :125VDC COIL, 8 PIN TERMINAL,PANEL MOUNT, PLASTIC ENCLOSURE, P&B, 5-SW3-2, P&B, 5-SW3-2 , (PDC BUILDING & CONTENTS
29200000TL | EGC021019 | 58003496 | RELAY:ELECTROMECHANICAL | 3A 150VDC,2NO-2NC, 110VDC COIL | Electric Components - Motor / Generator :&quot;FORM C CONTACT,DPDT,SCREW TERMINAL, PANEL MOUNT,PLASTIC/METAL ENCLOSURE, 5-SW3-2 EQUIPMENT: PDC BUILDING & CONTENTS&quot;
29200000TL | EGC021019 | 58003504 | FUSE:FAST ACTING SERIES J,10A | 200KA AT 600VAC IR, FERRULE | Electric-Other : 812 IN X 2.25 IN,
29200000TL | EGC021019 | 58003506 | RELAY:GENERAL PURPOSE | 120/240VAC 10A/5A 28VDC | Electric Components - Motor / Generator :10A,4PDT,SILVER ALLOY-GOLD DIFFUSED CONTACT,4PDT,125VDC COIL,PLUG IN TERMINAL,12 PIN PLUG IN MOUNT,CLEAR POLYCARBONATE ENCLOSURE
29200000TL | EGC021019 | 58003521 | LIGHT: INDICATING FULL VOLTAGE | PRESSURE TO TEST LED,120VAC | Electric Components - Lighting : RED,MOUNTING NUT MOUNT,TERMINAL CLAMPS, STANDARD, 50/60HZ, PLASTIC, 5-MCC3-1B, 5-MCC3-E1, 5-MCC3-2A, 5-MCC3-2B , CROSS REF DWG: 1095208000.MTL, 1095209000.MTL, 1095210000.MTL, 1
29200000TL | EGC021019 | 58003565 | SWITCH:BREAKER AUXILIARY | 2P,125VAC/DC,100A,3PH,60HZ | Electric-Other : &quot;NO-NC,SNAP IN MOUNT, FOR SLIP-ON LUGS, PLASTIC/METAL 10952-27&quot;
29200000TL | EGC021019 | 58016087 | CELL: PHOTOELECTRIC | P5PHOT; 110VAC 50/60HZ | Electric-Other : NEMA P5PHOT, N/A, XP145-CONTROL ROOM, XP245 CONTROL ROOM
29200000TL | EGC021019 | 58016106 | BOLT | SHORT SPRING | *OBS*Fastener-BottWa : FURGOCAR POMMIER IS ITALIAN COMPANY
29200000TL | EGC021019 | 58016117 | TOOL: TAMPER PROOF | AIR SEPERATION UNIT | Tools - Hand / Power :XP145-CONTROL ROOM, XP145 ANALYSER ROOM, XP145 BATTERY ROOM, XP245 CONTROL ROOM, XP245 ANALYSER ROOM, XP245 BATTERY ROOM, N/A, XP145-CONTROL ROOM, XP145 ANALYSER ROOM, XP145 BATTERY ROOM, XP245 CONTROL ROOM,
29200000TL | EGC021019 | 58016136 | FUSE:SLOW BLOW,6A,48VDC | AIR SEPERATION UNIT | Electric Components - Motor / Generator :CYLINDRICAL FUSE-LINK, aM,10X38, 500V.XP145-CONTROL ROOM, XP145 ANALYSER ROOM, XP145 BATTERY ROOM, XP245 CONTROL ROOM, XP245 ANALYSER ROOM, XP245 BATTERY ROOM
29200000TL | EGC021019 | 58018247 | LIGHT:STROBE,12 -80 VDC,BLUE | TOMAR,EXPPLASTIC/GLASS,5-FAP-1 | Fire and Gas Control Systems :
29200000TL | EGC021019 | 58018258 | TRANSFORMER: POWER,8.7-15KVA | 12KV-208Y/120V,FAN COOLED | Electric-Other : 5-VAC-1, 5-VAC-2, 5-VAC-3, 5-VAC-4
29200000TL | EGC021019 | 58018259 | SWITCH: SELECTOR,ON-OFF | MAINTAINED,120VAC,SPDT,1NO-1NC | Electric-Other : 2 POSITION,KNOB OPERATED,NEMA 1 ENCLOSURE, 5-VAC-1, 5-VAC-2, 5-VAC-3, 5-VAC-4
29200000TL | EGC021020 | 57800866 | LIGHT: INDICATING | WHITE 125 VPC VOLTAGE 3 WATTS | Electric-Other : 24 WE LED LAMP
29200000TL | EGC021020 | 58000945 | SEAL: MECHANICAL 20 MM,33 MM | SUBMERSIBLE GRINDER PUMP | Seals : CARTRIDGE, BALANCED - MAX 55 BAR,SINGLE ARRANGEMENT,TUNGSTEN-CARBIDE,TUNGSTEN-CARBIDE ROT FACE,SS 316 HARDWARE,SS 316 SPRING,O-RING,BUNA-N RUBBER GASKET, WCCR/WCCR-TYPE E- OUT: TAG 177-PC-002A/B, 177-PC-003A/B
29200000TL | EGC021020 | 58000956 | SLEEVE: PUMP 20 MM ID X 12 MM | LG 316 SS | *OBS*Fastener-BottWa : EQUIPMENT TAG 177-PC-002A/B, 177-PC-003A/B
29200000TL | EGC021020 | 58003442 | RELAY:CONTROL,10A 600V CONT | 10/120VAC 50/60HZ,4NO-4NC | Electric-Other : 4 FORM C CONTACT, 4P, 110/120VAC COIL, SCREW TERMINAL, PANEL MOUNT, PLASTIC/METAL ENCLOSURE, (PDC BUILDING & CONTENTS)
29200000TL | EGC021020 | 58003451 | SWITCH:PUSHBUTTON,ON-OFF,FLUSH | 110-120VAC 50/60HZ,DPDT | Electric-Other : MOMENTARY,1NO,BLACK,PLASTIC ENCLOSURE,FLUSH MOUNT, CH, PLASTIC, (PDC BUILDING & CONTENTS)
29200000TL | EGC021020 | 58003464 | LIGHT:INDICATING,LED,125VAC/DC | AMBER,PANEL MOUNT,SCREW | Electric Components - Lighting : TERMINAL, LIGHT C3 CONTROLS, 16MM RESISTOR TYPE, 24V LED HIGH THRESHOLD BULB, AMBER LENS CAP, PLASTIC, 5-SW3-1, 5-SW3-E1, 5-SW3-2, , CROSS REF DWG: 1095202000.MTL, 1095205000.MT, (PDC BUILDING & CONTENTS)
29200000TL | EGC021020 | 58003465 | LIGHT:INDICATING,LED,125VAC/DC | BLUE,PANEL MOUNT,SCREW | Electric Components - Lighting : TERMINAL, LIGHT C3 CONTROLS, 16MM RESISTOR TYPE, 24V LED HIGH THRESHOLD BULB, BLUE LENS CAP, 5-SW3-1, 5-SW3-E1, 5-SW3-2, , CROSS REF DWG: 1095202000.MTL, 1095205000.MTL, 10952060 , (PDC BUILDING & CONTENTS)
29200000TL | EGC021020 | 58003471 | FUSE:ONE TIME,8A,600VAC,300VDC | 10KA IR,CLIP ON,PLASTIC | Electric-Other : 1.06 IN DIA X 2.38 IN LG, BUSS, CROSS REF DWG: 1095205000.MTL, 1095202000.MTL, (PDC BUILDING & CONTENTS)
29200000TL | EGC021020 | 58003503 | FUSE:FAST ACTING MIDGET,3A | 100KA AT 600VAC IR, FERRULE | Electric-Other : &quot;MELAMINE,10 MM X 38 MM, BUSSMANN 10952-05&quot;
29200000TL | EGC021020 | 58003542 | FUSE:TIME DELAY,15A | 125V,10KA @ 125VAC IR,FERRULE | Electric-Other : FIBERGLASS,10MM X 38MM BUSS 10952-11
29200000TL | EGC021020 | 58003544 | RELAY: TIME DELAY 50/60HZ 3A | 0.5-180 SECOND OFF, 250VAC | Electric Components - Motor / Generator :&quot;DPDT,SCREW TERMINAL,SOCKET MOUNT, IDEC, 5-MCC3-2B, 10952-11/12 THIS IS IDEC PART NUMBER&quot;
29200000TL | EGC021020 | 58003545 | FUSE: FAST ACTING,5A, 600V | 200 KA @ 600V AC IR,FERRULE | Electric-Other : MELAMINE,10 X 38 MM, BUSS 10952-11
29200000TL | EGC021020 | 58010504 | DISC: BRAKE TROLLEY MOTOR, | STL/ALUM OVERHEAD CRANE | Heating Ventilation and Air Conditioning Equipnment & Parts : 120-XX-106/206, 173-XX-001,CROSS REF DWG: / EGTL1-KCL-MEC-OM-200201 / EGTL1-KCL-MEC-OM-731401, 120-XX-106/206, 173-XX-001,CROSS REF DWG: / EGTL1-KCL-MEC-OM-200201 / EGTL1-KCL-MEC-OM-731401
29200000TL | EGC021020 | 58013647 | FUSE:MIDGET FAST ACTING,15A | 600VAC,500VDC,100KA IR,FERRULE
29200000TL | EGC021020 | 58016155 | BASE:DIODE DETECTOR BASE | 100MM DIA,POLYCARBONATE | *OBS*Safety-Other : &quot;XP145-CONTROL ROOM, XP145 ANALYSER ROOM, XP245 CONTROL ROOM, XP245 ANALYSER ROOM , CONFIGURATION: ROUND, VOLTAGE: 24V DC , WATTAGE: PROPRIETARY, CONTACT: 9 , CONNECTION: SCREWED&quot;
29200000TL | EGC021020 | 58016162 | ALARM:MANUAL BRK GLASS CALL PT | AIR SEPERATION UNIT | *OBS*Safety-Other : &quot;XP145/245 CONTROL AND ANALYZER ROOM , NORMALLY OPEN + MONITORING RESISTOR, MADE BY KAC WITH SAME PART NUMBER&quot;
29200000TL | EGC021020 | 58018252 | FUSE:40A,640V,100KA IR | FERRULE,FIBERGLASS,1.06 IN DIA | X 2.38 IN LG, GP, 5-VAC-1, 5-VAC-2, 5-VAC-3, 5-VAC-4; BOX OF 10
29200000TL | EGC021020 | 58018264 | SWITCH: PRESSURE & VACUUM,120V | 1/4 IN MNPT,BACK,0-150 PSI | Instruments - Other & Parts : RANGE,2P,GENERAL PURPOSE ENCLOSURE
29200000TL | EGC021020 | 58018271 | SOCKET:DRAG,3 IN,PLASTIC | FOR ABOVE, PLASTIC/METAL | Electric-Other :
29200000TL | EGC021020 | 58013593 | SWITCH: ASSEMBLY | MOTOR CUTOFF 1-1/2 IN | Electric-Other : CI, SW ASSY, EGTL1-POW-ELE-BM-007301
29200000TL | EGC021021 | 58000925 | TIE: CABLE SELF LOCKING 52 MM | MAX DIA RANGE 2.4 MM WD,200 MM | Electric-Other : 8.16 KG TENSILE,NYLON, 177-PC-002A/B, 177-PC-003A/B |  |  |  | -1 | 1
29200000TL | EGC021021 | 58000930 | WASHER: LOCK | 6 MM ID,8 MM OD,1 MM THK | *OBS*Fastener-BottWa : SEALING,M6 NOM, NITRILE RUBBER, AS568A-001,GR DUBO NR 301, 177-PC-002A/B, 177-PC-003A/B
29200000TL | EGC021021 | 58000950 | SLEEVE: 20MM ID X 20MM LG | SUBMERSIBLE GRINDER PUMP | *OBS* Pumps - Parts : 316 SS, TAG, 177-PC-002A/B, 177-PC-003A/B
29200000TL | EGC021021 | 58000955 | SCREW: PUMP,M6 DIA,12 MM LG | 1 MM,HEX SOCKET HD, 316 SS | *OBS*Fastener-BottWa : DIN 912,GR A2, TAG, 177-PC-002A/B, 177-PC-003A/B
29200000TL | EGC021021 | 58000961 | CLIP: CABLE AWG 12 | INSULATED COPPER | *OBS*Fastener-Other : TAG 177-PC-002B, 177-PC-003A/B
29200000TL | EGC021021 | 58003473 | FUSE:ONE TIME, 15A, 600V | 10KA IR, CLIP ON, PLASTIC | Electric-Other : 13/32 IN DIA X 1-1/2 IN LG, BUSSMANN, UL/CAS APPROVED, 5-SW3-1 , CROSS REF DWG: 1095205000.MTL, 1095207000.MTL, (PDC BUILDING & CONTENTS)
29200000TL | EGC021021 | 58003492 | OPERATOR: SWITCH | 2 POSITION SELECTOR,BLACK | Electric-Other : C-H, PLASTIC/METAL, 5-SW3-2
29200000TL | EGC021021 | 58003497 | RELAY:ELECTROMECHANICAL | 3A 150VDC,2NO-2NC, 120VAC COIL | Electric Components - Motor / Generator :FORM C CONTACT,DPDT, SCREW TERMINAL, PANEL MOUNT,PLASTIC/METAL ENCLOSURE, EQUIPMENT: PDC BUILDING & CONTENTS
29200000TL | EGC021021 | 58003511 | RELAY:GENERAL PURPOSE,10A | 120VAC, SILVER CADMIUM OXIDE | Electric Components - Motor / Generator :CONTACT, DPDT,120V AC COIL,BLADE TERMINAL, SOCKET MOUNT,IDEC, 5-MCC3-1B, 5-MCC3-E1, 5-MCC3-2A,5-MCC3-2B
29200000TL | EGC021021 | 58003526 | FUSE:TIME DELAY,1-6/10A,250V | 100A @ 250VAC IR,FERRULE | Electric-Other : &quot;FIBERGLASS,10MM X 38MM,BUSS 10952-08 &quot; |  |  |  | -2 | 1
29200000TL | EGC021021 | 58003528 | FUSE:TIME DELAY,2A,600V | 200KA @ 600VAC IR,FERRULE | Electric-Other : MELAMINE,10MM X 38MM,BUSS, CLASS CC 10952-08
29200000TL | EGC021021 | 58003529 | FUSE:TIME DELAY DUAL ELEMENT | 2-1/2A,250VAC,100A @ 250VAC | Electric-Other : &quot;IR,FERRULE,FIBERGLASS,10MM X 38MM,BUSS 10952-08&quot;
29200000TL | EGC021021 | 58003546 | FUSE:TIME DELAY DUAL ELEMENT | 7A,250V,100A @ 250 VAC IR | Electric Components - Circuit Protection:&quot;FERRULE FIBERGLASS,10 MM X 38 MM, BUSS 10952-11&quot;
29200000TL | EGC021021 | 58003558 | SWITCH: TOGGLE 2 WAY | 15/10A 125/250VAC,SPST | Electric-Other : 1NO 1NC,ON/OFF,2 SCREW TERMINAL,BLACK,PLASTIC/METAL ENCLOSURE, CARLING, PLASTIC/METAL OLD PN 2X464
29200000TL | EGC021021 | 58010644 | SET: ROPE CLAMP | 3-CLAMPS AND SCREWS, CAST | *OBS*Fastener-Other : &quot;105-XX-001,120-XX-004, 130-XX-001, 190.XX-001,CROSS REF DWG: / EGTL1-KCL-MEC-OM-201201 / EGTL1-KCL-MEC-OM-301301 / EGTL1-KCL-MEC-OM-901501 PART OF HOIST ROPE DRUM&quot;
29200000TL | EGC021021 | 58016109 | SWITCH | PRESSURE DIFFERENTIAL | Instruments - Other & Parts : ANALYSER ROOM, XP145 BATTERY ROOM
29200000TL | EGC021021 | 58016111 | TRANSDUCER | PRESSURE | Electric-Other : XP145 ANALYSER ROOM, XP145 BATTERY ROOM
29200000TL | EGC021021 | 58018239 | STATION:PYROTRONIC MANUAL PULL | PLASTIC, 5-FAP-1 | Fire and Gas Control Systems :
29200000TL | EGC021021 | 58018560 | GLASS:MCPB,CLEAR,GLASS | FIRE & GAS DETECTION EQUIPMENT | Heating Ventilation and Air Conditioning Equipnment & Parts : DETECTION AUTRONICA
29200000TL | EGC021022 | 58000954 | UNIT: CUTTING RING | SUBMERSIBLE GRINDER PUMP | *OBS* Pumps - Parts : EQUIPMENT TAG, 177-PC-002A/B, 177-PC-003A/B
29200000TL | EGC021022 | 58003485 | 460 PT 480 PR1 120 SEC UNFUSED | ELECTRIC | Electric-Other :
29200000TL | EGC021022 | 58003512 | AMMETER: ANALOG READOUT | 4-1/2 IN STANDARD CASE | Flow Measuring Instruments : RATING 0-5A SCALING 0-2000A RANGE, AM CROMPTON, FS,S.C, 5-MCC3-1B, 5-MCC32A-E1, 5-MCC3-2B
29200000TL | EGC021022 | 58017306 | POWER SUPPLY:CONTROL CUBICLE | 120 VAC INPUT,24 VDC OUTPUT | Heating Ventilation and Air Conditioning Equipnment & Parts : 4-20 MA ANALOG SIGNALS OUTPUT, EQUIPMENT: 110-CC-101POWER SUPPLY (MAN TURBO, 10544901 )
29200000TL | EGC021023 | 58003472 | RELAY:CONTROL,10A 600V CONT | 115V/60HZ,3NO-3NC,4 FORM C | Electric-Other : CONTACT,DPDT,110/120VAC COIL,SCREW TERMINAL,PANEL MOUNT,PLASTIC/METAL ENCLOSURE (PDC BUILDING & CONTENTS)
29200000TL | EGC021023 | 58012489 | CONNECTOR: ELECTRICAL TERMINAL | LONG BARREL LUG,750 MCM COND
29200000TL | EGC021023 | 58018543 | DETECTOR: HEAT POINT EEXD | FOR FIRE & GAS DETECTION | Fire and Gas Control Systems :
29200000TL | EGC021024 | 58003551 | RELAY:AUXILIARY LOCK OUT | 120VAC,125VDC,10NO-10NC | Electric Components - Motor / Generator :&quot;24V DC COIL,SCREW TERMINAL,PANEL MOUNT, SWITCH LOR 10952-26 &quot;
29200000TL | EGC021024 | 58016124 | FILTER:EMC | AIR SEPERATION UNIT | *OBS*Filtration-Elem : FILTER:EMC, ADDITIONAL INFORMATION:N/A, XP145 BATTERY ROOM, XP245 BATTERY ROOM, N/A, XP145 BATTERY ROOM, XP245 BATTERY ROOM
29200000TL | EGC021025 | 58003448 | FUSE:TIME DELAY,170A,5KV,50KA | IR,CLIP ON,PLASTIC,3 IN DIA X | Electric-Other : 15.91 IN LG, CLS-6R, C-H, SIZE D, SYM INT., (PDC BUILDING & CONTENTS)
29200000TL | EGC021026 | 06002406 | BEARING TYPE:STEM BEARING: | STEM; FOR 8 IN 300LB TRUNNION
29200000TL | EGC021026 | 06002407 | BEARING TYPE:BALL BEARING: | BALL; FOR 8 IN 300LB TRUNNION
29200000TL | EGC021026 | 06002408 | SPRING:VALVE TYPE:SEAT SPRING | VALVE SIZE:8 IN SPRING: SEAT;
29200000TL | EGC021026 | 11990626 | WASHER TYPE:THRUST WASHER: | UPPER THRUST; FOR 8 IN 300LB | TRUNNION MOUNTED BALL VALVE(145-XXV-0001); TYPE - EB; MANUFACTURER - PERAR.
29200000TL | EGC021026 | 11990627 | WASHER TYPE:THRUST WASHER: | UPPER THRUST; FOR 8 IN 300LB | TRUNNION MOUNTED BALL VALVE(145-XXV-0001); TYPE - EB; MANUFACTURER - PERAR.
29200000TL | EGC021026 | 11990628 | WASHER TYPE:THRUST WASHER: | LOWER THRUST; FOR 8 IN 300LB | TRUNNION MOUNTED BALL VALVE(145-XXV-0001); TYPE - EB; MANUFACTURER - PERAR.
29200000TL | EGC021026 | 39018678 | KIT:REBUILD THIS SERVICE KIT | IS USE FOR CRITICAL VALVE ON
29200000TL | EGC021026 | 58003440 | SWITCH:PUSHBUTTON,ON-OFF,PUSH | -PULL MUSHROOM HD,120/240VAC | *OBS*Safety-Other : 8/10A,DPDT,MAINTAINED,2NO-2NC,RED,NEMA 1 ENCLOSURE,SURFACE MOUNT, CH, PLASTIC, (PDC BUILDING & CONTENTS)
29200000TL | EGC021026 | 58017727 | CONTACTOR: MOTOR,HVAC FAN | NEMA SZ 1,460VAC LINE,120VAC | Instruments - Other & Parts : COIL,10A,3 POLE,GENERAL PURPOSE ENCLOSURE,CONTROL SYSTEM PANEL EQUIPMENT, 7.5KW, 50/60HZ
29200000TL | EGC021026 | 58018989 | JOINT: WIRE | HVAC SYSTEM | Computer Hardware - Peripherals : SPLIT UNIT, 22, ADMIN & WKSHP SPLIT UNITS / 2
29200000TL | EGC021026 | 58018992 | SENSOR: OUTDOOR PIPE TEMP | HVAC SYSTEM | Flow Measuring Instruments : SPLIT UNIT, 34, ADMIN & WKSHP SPLIT UNITS / 2
29200000TL | EGC021026 | 58018999 | THERMISTOR: SPLIT UNIT | HVAC SYSTEM | Electric Components - Motor / Generator :ASSY, 11A, ADMIN & WKSHP SPLIT UNITS / 3/4
29200000TL | EGC021026 | 58019000 | BRACKET: AIR SENSOR | HVAC SYSTEM | Fittings - Pipe - Carbon Steel :SPLIT UNIT, 13, ADMIN & WKSHP SPLIT UNITS / 3/4
29200000TL | EGC021026 | 58019001 | ROD: LOUVER EXTENSION | HVAC SYSTEM | Heating Ventilation and Air Conditioning Equipnment & Parts : SPLIT UNIT, 18, ADMIN & WKSHP SPLIT UNITS / 3 FLAP LINK
29200000TL | EGC021026 | 58019003 | ASSEMBLY: INSULATED CAP | HVAC SYSTEM | Electric Components - Motor / Generator :SPLIT UNIT, ASSY, 21, ADMIN & WKSHP SPLIT UNITS / 3/4
29200000TL | EGC021026 | 58019004 | DISPLAY: LED | HVAC SYSTEM | Computer Hardware - Peripherals : SPLIT UNIT, 25, ADMIN & WKSHP SPLIT UNITS / 3/4
29200000TL | EGC021026 | 58019011 | SWITCH: TEMPERATURE 27-50 F | HVAC SYSTEM | Electric Components - Motor / Generator :&quot;SPLIT UNIT, 36 ADMIN & WKSHP SPLIT UNITS / 3/4/5/6 TYPE: DEFROST, SPST&quot;
29200000TL | EGC021026 | 58019012 | THERMISTOR: HVAC SYSTEM | SPLIT UNIT | Electric Components - Motor / Generator :37, ADMIN & WKSHP SPLIT UNITS / 3/4/5/6
29200000TL | EGC021026 | 58019022 | PLUG: ELECTRICAL FUSIBLE | HVAC SYSTEM | Instruments - Other & Parts : &quot;SPLIT UNIT, 66, ADMIN & WKSHP SPLIT UNITS / 3/4/5/6, 1/16 IN NPT (160-170ºF RELIEF) &quot;
29200000TL | EGC021026 | 58019035 | ROD: LOUVER EXTENSION | HVAC SYSTEM | Heating Ventilation and Air Conditioning Equipnment & Parts : &quot;SPLIT UNIT, 20, ADMIN & WKSHP SPLIT UNITS / 5/6 LINK FLAP&quot;
29200000TL | EGC021026 | 58019037 | ASSEMBLY: INSULATED CAP | HVAC SYSTEM | Electric Components - Motor / Generator :SPLIT UNIT, ASSY, 23, ADMIN & WKSHP SPLIT UNITS / 5/6
29200000TL | EGC021026 | 58019039 | THERMISTOR: SPLIT UNIT | HVAC SYSTEM | Electric Components - Motor / Generator :ASSY, 25A, ADMIN & WKSHP SPLIT UNITS / 5/6
29200000TL | EGC021027 | 26023314 | RELAY: TRIP COIL MONITOR, | E-MAX MODEL RAW-1D, | Electric-Other : 125VDC WIRED LED RED, FOR USE ON DSWIP. REPLACED AGBAMI-SB SYMBOL # 97808229
29200000TL | EGC021027 | 58017640 | RELEASE:LATCH,72°C, MSW-72C | THERMAL FIRE DAMPER RELEASE | Fire and Gas Control Systems :
29200000TL | EGC021027 | 58017677 | FUSE:ISOLATING,160A,460V,160A | IR,KNIFE BLADE,CERAMIC,50M X | Heating Ventilation and Air Conditioning Equipnment & Parts : 45MM X 30MM, CHILLER 1XWKSHP, 1EH 3 PIECES
29200000TL | EGC021027 | 58017731 | FUSE:AUTOMATIC,2A,240VAC,14KA | IR,SCREW,PLASTIC,60MMX 70MM X | Electric Components - Circuit Protection:60MM X 70MM X 17.5MM, CONTROL SYSTEM PANEL EQUIPMENT, C, 1P
29200000TL | EGC021027 | 58019002 | MOTOR: LOUVER | HVAC SYSTEM | Electric Components - Motor / Generator :SPLIT UNIT, 19 ADMIN & WKSHP SPLIT UNITS / 3/4
29200000TL | EGC021027 | 58019005 | BOLT: COMPRESSOR MOUNTING | 418 IN OD DIA, 2 IN LG, 0.5 IN | *OBS*Fastener-BottWa : THREAD LENGTH, 5/16 IN -18-D, HEX HD, SPLIT UNIT, 20, ADMIN & WKSHP SPLIT UNITS / 3/4/5/6, PACK OF 12
29200000TL | EGC021027 | 58019006 | GROMMET: COMPRESSOR MOUNTING | 1.62 IN OD X 1.16 IN HIGH | Plumbing - Hardware and Fittings :SPLIT UNIT, 21, ADMIN & WKSHP SPLIT UNITS / 3/4/5/6
29200000TL | EGC021027 | 58019014 | RELAY: CARRIER BLOWER HEAT | 24V DC COIL | Electric Components - Motor / Generator :&quot;SPLIT UNIT, 39, ADMIN & WKSHP SPLIT UNITS / 3/4/5/6 1/2 HP AT 125/250 VAC&quot;
29200000TL | EGC021028 | 58003514 | BLOCK: TERMINAL | 250 V, 30A, 2 CIRCUIT, SCREW | Electric-Other : &quot;TERMINAL,2/0-14 AWG WIRE,1-1/2 IN WD X 1-7/8 IN LG,PLASTIC BLOCK, C-H TYPE 7 POINT, WHITE PULL APART WITH (2) TERMINAL STRIPS, 5-MCC3-1B, 5-MCC3-E1, 5-MCC3-2A, 5-MCC3-2B 10952-08,09,10,11,&quot;
29200000TL | EGC021028 | 58003538 | TRANSFORMER:INSTRUMENT CURRENT | 600:5A RATIO,120VAC,INDOOR | Electric Components - Motor / Generator :5.36 IN HT X 4.54 IN WD X 2.19 IN DP, 50-400HZ, 3.12 IN DIA WINDOW MODEL 197, 5-MCC3-1B
29200000TL | EGC021028 | 58018255 | HOLDER: FUSE,1 FUSE,30A,120VAC | 10 FUSE SIZE,SOLID MOUNT | Electric-Other : FOR ABOVE 80, PLASTIC, 5-VAC-1, 5-VAC-2, 5-VAC-3, 5-VAC-4
29200000TL | EGC021028 | 58018276 | PIN:LINER,1/8IN DIA X 3/4IN LG | NYLON COVERED SS, METAL | *OBS*Tools - Other :
29200000TL | EGC021028 | 58022880 | BREATHER:CONTROL BLOCK | 1/2 IN NPT,SS | Electric Components - Conduit / Fitting :
29200000TL | EGC021029 | 58003444 | FUSE:TIME DELAY,230A,5KV,50KA | IR,CLIP ON,PLASTIC,3 IN DIA X | Electric-Other : 15.91 IN LG, CLS-12R, C-H, SIZE D, SYM INT, (PDC BUILDING & CONTENTS)
29200000TL | EGC021030 | 58002881 | BAR:GROUND 500 MM X 30 MM X | 4 MM, COPPER | Electric-Other : EGTL1-FLY-MEC-DD-770008, 177-PC-002A/B, 177-PC-003A/B, (SUBMERSIBLE GRINDER PUMP)
29200000TL | EGC021030 | 58010664 | BOX: JUNCTION, PLASTIC | ROTATING | Electric Components - Conduit / Fitting :&quot;USED IN HOISTING LIMIT SWITCH, ROTATING, JUNCTION BOX, PLASTIC 190-XX-001 USED IN HOISTING LIMIT SWITCH&quot;
29200000TL | EGC022001 | 58010638 | FAN:PLASTIC | PART OF HOIST MOTOR | *OBS*Engines - Other : &quot;120-XX-004, 130-XX-001, 190-XX-001,CROSS REF DWG: / EGTL1-KCL-MEC-OM-201201 / EGTL1-KCL-MEC-OM-301301 / EGTL1-KCL-MEC-OM-901501 &quot;
29200000TL | EGC022001 | 58017639 | ACTUATOR:MAGNET,24VAC,13MM | LINEAR TRAVEL,195MM X 105MM | Electric Components - Motor / Generator :ERO44-24V
29200000TL | EGC022001 | 58017641 | SWITCH:ON-OFF POSITION,24VAC | NC,PLUG IN MOUNT, M TYPE | Electric-Other : POTENTIAL FREE CONTACT
29200000TL | EGC022001 | 58018977 | MOTOR: ELECTRIC DC | ADMIN & WKSHP SPLIT UNITS / 2 | Electric Components - Motor / Generator :&quot;SPLIT UNIT, ITEM 20, INDOOR FAN MOTOR &quot;
29200000TL | EGC022001 | 58018990 | VALVE: 4-WAY | HVAC SYSTEM | Valve-Other : N:29, ADMIN & WKSHP SPLIT UNITS / 2
29200000TL | EGC022001 | 58019017 | CAPACITOR: DUAL RUN | 30 + 5 UF, 370V AC | Electric Components - Motor / Generator :&quot;METAL ROUND CASE, CLIP TERMINAL, SPLIT UNIT, 43 ADMIN & WKSHP SPLIT UNITS / 3/4/5&quot;
29200000TL | EGC022001 | 58019021 | SWITCH: PRESSURE LOW | HVAC SYSTEM | Instruments - Other & Parts : SPLIT UNIT, 65, ADMIN & WKSHP SPLIT UNITS / 3/4/5/6
29200000TL | EGC022001 | 58019023 | SWITCH: PRESSURE HIGH | HVAC SYSTEM | Instruments - Other & Parts : 71, ADMIN & WKSHP SPLIT UNITS / 3/4/5/6
29200000TL | EGC022001 | 58019024 | VALVE: 4 WAY REVERSING | HVAC SYSTEM | Valve-Other : ADMIN & WKSHP SPLIT UNITS / 3/4, 24 VOLT
29200000TL | EGC022001 | 58019045 | VALVE: REVERSING | HVAC SYSTEM | Valve-Other : SPLIT UNIT, 74, ADMIN & WKSHP SPLIT UNITS / 5/6
29200000TL | EGC022002 | 58010653 | SWITCH: OVERLOAD, STEEL | OVERHEAD CRANE | *OBS*Safety-Other : &quot;USED IN HOIST OVERLOAD DEVICE, STL 190-XX-001&quot;
29200000TL | EGC022002 | 58018987 | CAPACITOR: COMPRESSOR | HVAC SYSTEM | Electric Components - Motor / Generator :SPLIT UNIT, COMPRESSOR, 20, ADMIN & WKSHP SPLIT UNITS / 2
29200000TL | EGC022002 | 58019010 | PLUG: SOLENOID-COIL | HVAC SYSTEM | Fittings - Pipe - Carbon Steel :SPLIT UNIT, ASSY, 35 ADMIN & WKSHP SPLIT UNITS / 3/4/5/6
29200000TL | EGC022002 | 58019015 | TRANSFORMER: HVAC SYSTEM | 208/230 VAC, 60HZ, 1PH | Electric Components - Motor / Generator :40; ADMIN & WKSHP SPLIT UNITS / 3/4/5/6
29200000TL | EGC022002 | 58019041 | HEATER: CRANKCASE | HVAC SYSTEM | Boilers & Associated Parts : SPLIT UNIT, 45 ADMIN & WKSHP SPLIT UNITS / 5
29200000TL | EGC022003 | 58003530 | BLOCK:CONTACT 4 POLES CIRCUIT | AUXILIARY,600VAC AND 250VDC | Electric-Other : 10AA,SCREW TERMINAL, 2NO-2NC, 4 POLES, CH, TOP, 00-2, PLASTIC/METAL, 5-MCC3-1B, 5-MCC3-E1
29200000TL | EGC022003 | 58010510 | CONTACTOR:REVERSING | 575 VAC LINE, 110 VAC COIL | Electric-Other : FOR CRANE/HOIST SERIAL NUMBER:1305685-31PM, MF11X-106N179P82015XK1P99, "32A, 4 POLE, EN 60947-1,EN 60947-4-1 ENCLOSURE, 120-XX-106/206,CROSS REF DWG: / EGTL1-KCL-MEC-OM-200201 TELEMECANIQUE LC2-D32F7"
29200000TL | EGC022003 | 58010511 | CONTACTOR | OVERHEAD CRANE | Electric Components - Motor / Generator :120-XX-106/206,CROSS REF DWG: / EGTL1-KCL-MEC-OM-200201
29200000TL | EGC022003 | 58019009 | ASSEMBLY: COMPRESSOR PLUG | HVAC SYSTEM | Fittings - Pipe - Carbon Steel :ALSO CALLED COPELAND COMPRESSOR WIRING KIT, SPLIT UNIT, ASSY, 32 ADMIN & WKSHP SPLIT UNITS / 3/4/5/6
29200000TL | EGC022004 | 26013036 | TRANSFORMER,OVERHEAD: | ENCAPSULATED INDUSTRIAL | Power conditioning equipment : CONTROL,0.15KVA,480/240,120/110, WITH 2 POLE PRIMARY FUSE BLOCK, SECONDARY, WITH FUSE CLIPS, TYPE MTE.
29200000TL | EGC022004 | 57800867 | LIGHT: INDICATING | GREEN 125 V AC/DC 480 V 3.W WA | Electric-Other : 24 LED GREEN LAMP RESISTOR TYPE HIGH THRESHOLD GREEN LAMP AND LENS
29200000TL | EGC022004 | 57800868 | LIGHT: RESISTOR | RED LED 125 VDC 480 V 3 W MAX | Electric-Other : 24 LED RED LAMP
29200000TL | EGC022004 | 58002390 | CONTACTOR: MOTOR | OVERHEAD CRANE | Electric Components - Motor / Generator :REVERSING,IEC,600VAC LINE,110VAC COIL,12A,3 POLE,IEC 60647-4 ENCLOSURE, 120-XX-106/206,CROSS REF DWG: / EGTL1-KCL-MEC-OM-200201 TELEMECANIQUE - LC2-D12F7
29200000TL | EGC022004 | 58010520 | CONTACTOR: MOTOR | REVERSING,IEC,600 VAC LINE | Electric Components - Motor / Generator :110 V AC COIL, 25AA, 3 POLE, IEC60647-4 ENCLOSURE, 105-XX-001,120-XX-004, 130-XX-001,CROSS REF DWG: / EGTL1-KCL-MEC-OM-201201 / EGTL1-KCL-MEC-OM-301301, TELEMECANIQUE LC2-D25F7
29200000TL | EGC022004 | 58016669 | SWITCH:SELECTOR,OFF/AUTO/START | MAINTAINED,600V 10A,DPST,2NO | Material Handling - Lifting Equipment and Accessories : &quot;3 POSITION,KNOB OPERATED,FRP (FIBERGLASS REINFORCED POLYESTER) ENCLOSURE, LOCAL CONTROL PANEL, VARIOUS, EGTL1-PBL-MEC-GA-500008, TYPE: SELECTOR, PHASE: 3 &quot;
29200000TL | EGC022004 | 58018238 | DETECTOR:IONIZATION SMOKE | DETECTOR,24VDC,PLASTIC,5-FAP-1 | Fire and Gas Control Systems : SIEMENS
29200000TL | EGC022004 | 58019013 | CONTACTOR: COMPRESSOR | 24V DC COIL, 30 AMPA, 1 POLE | Electric Components - Motor / Generator :SPLIT UNIT, 38 ADMIN & WKSHP SPLIT UNITS / 3/4/5/6; TYCO PART NO 3100-15Q128, SPLIT UNIT,
29200000TL | EGC022004 | 58019026 | DRYER: FILTER | HVAC SYSTEM | *OBS*Filtration-Elem : 87, ADMIN & WKSHP SPLIT UNITS / 3/4/5/6
29200000TL | EGC022005 | 58003541 | TRANSFORMER:INSTRUMENT CURRENT | 1200:5A RATIO,120/208V,INDOOR | Electric Components - Motor / Generator :5.36 IN HT X 4.54 IN WD X 2.19 IN DP, 50-400HZ, 3.12 IN DIA WINDOW MODEL 197
29200000TL | EGC022005 | 58018995 | MOTOR: BLOWER WHEEL | HVAC SYSTEM | Electric Components - Motor / Generator :SPLIT UNIT, 2, ADMIN & WKSHP SPLIT UNITS / 3/4
29200000TL | EGC022005 | 58019032 | MOTOR:FAN WHEEL | HVAC SYSTEM | Electric Components - Motor / Generator :SPLIT UNIT, 2, ADMIN & WKSHP SPLIT UNITS / 5
29200000TL | EGC022005 | 58023942 | VALVE:REGULATING | LUBE OIL | Valve-Other : Model: 26315/2, Flow Operating: 10 TO 15 L/min (Instrument), Shut - Off DP Max: 9.75, System Design Press: 12 Barg,Hydro test Pressure: 18 Barg, Inlet Size, Rating & Style: 1IN CL 150, RF,Outlet Size, Rating & Style: 1IN CL 150, RF,Body Ma
29200000TL | EGC022006 | 58016125 | FILTER:SINE | AIR SEPERATION UNIT | *OBS*Filtration-Elem : &quot;XP145 BATTERY ROOM, XP245 BATTERY ROOM, THIS MAY BE A SINE INVERTER POSSIBLE SUPPLIER/PART NO, ORBIK - MS150/1 OR MS150/3 FOR 1 OR 3 HOUR USE&quot;
29200000TL | EGC022007 | 58003436 | TRANSFORMER:INSTRUMENT CURRENT | 150:5A RATIO, 600V, INDOOR | Electric Components - Motor / Generator :ITI, C20 (PDC BUILDING & CONTENTS)
29200000TL | EGC022008 | 58005692 | NIPPLE: SWAGE 1-1/2 IN | X 3/4 IN, PLAIN, 1-1/2 IN LG | Fittings - Pipe - Carbon Steel :CONCENTRIC SEAMLESS, SCH 160, CS, ASTM A234, GR WPBS, MSS SP-95 1016 |  |  |  | -3 | 2
29200000TL | EGC022008 | 58023952 | CONSOLE:COOLING | GLASS/GASKET | Heating Ventilation and Air Conditioning Equipnment & Parts : FOR COOLING WATER
29200000TL | EGC022008 | 58064555 | GASKET: 2 IN | PN110/CL600, 4.5 MM THK | (3.0 MM COMPRESSED), CGI S. STL / FLEXICARB, SPIRAL WND TO AP SPEC 4WPI-MWFG04 GWFADGAAAAFDAEADQA Code 01A.
29200000TL | EGC022008 | 58100697 | NOZZLE:VALVE VALVE SIZE:3 IN X | 4 IN MATL:316 SS NOZZLE: | NOZZLE: 3912L 316 SS, PN: 6236501, MODEL: 3-3912L-5-SG-MS-RJ-GS-SG/39PV37-2-SG-V-GS-BN-LF.QA Codes 02, 01A, 21
29200000TL | EGC022008 | 58801614 | FILTER: OIL | SIZE OD 31/2 X ID 3 X 9 IN LG | Filtration - Filters/ Other : POLY Y STRAINER; 50 MESH, PRECISION MOLDED, CORROSION RESISTANT, LIGHTWEIGHT, 304SS SCREEN, CLASS 150LB.
29200000TL | EGC022009 | 26002301 | LAMP: INDICATOR,RED, | LIGHT,PILOT 240/480/600V, | Electric Components - Lighting :
29200000TL | EGC022009 | 58013291 | BLOCK: FUSE 600V, 30A, 3 POLE | 1/4 IN DIA X 1 IN LG
29200000TL | EGC022009 | 58013293 | SWITCH: 6A, 3PH, 60HZ | 110/120VAC, 2.5 IN LG
29200000TL | EGC022009 | 58013307 | LAMP: 100W, 6V AC/DC | RED, A-21 BULB, BIPIN BASE
29200000TL | EGC022009 | 58013403 | ADAPTER | PANEL MOUNT | Electric Components - Conduit / Fitting :PMA-55, SUB 1 MV TO INCLUDE LINE UPS: 1-SW2-1, 1-SW2-2, 1-SW2-E1, CROSS REF DWG: EGTL1-POW-ARC-LO-008105
29200000TL | EGC022009 | 58013485 | GASKET:HORIZONTAL,1-1/2IN WD X | 1-15/16 IN LG X 1/16 IN THK | Gaskets : &quot;NEOPRENE,CIRCULAR, CROSS REF DWG: EGTL1-POW-ELE-SC-003001 , EGTL1-POW-ELE-SC-003004, EGTL1-POW-ARC-LO-003008, EGTL1-POW-ARC-LO-003009 , EGTL1-POW-ELE-SC-003081 , EGTL1-POW-EL&quot;
29200000TL | EGC022009 | 58013501 | HOLDER: FUSE,1 FUSE,2A,120VAC | 4 FUSE SIZE,PANEL MOUNT | Electric Components - Motor / Generator :&quot;CROSS REF DWG: EGTL1-POW-ELE-SC-003001, EGTL1-POW-ELE-SC-003004 ,EGTL1-POW-ARC-LO-003008 ,EGTL1-POW-ARC-LO-003009 ,EGTL1-POW-ELE-SC-003081 ,EGTL1-POW-ELE-SC-003082,EGTL1-POW-AR&quot;
29200000TL | EGC022009 | 58013621 | BREAKER: CIRCUIT 40A | 240VAC, 250VDC, 2 POLE | Electric-Other : MOLDED CASE, 22KAIC
29200000TL | EGC022010 | 58013280 | LUG: J FRAME, SS | CUTLER HAMMER T250KB
29200000TL | EGC022010 | 58013283 | FUSE: FAST ACTING ONE SHOT | 0.5A, 600VAC 100KA IR
29200000TL | EGC022010 | 58013297 | LIGHT: INDICATING PILOT RED | 120V
29200000TL | EGC022010 | 58013379 | TRANSFORMER: 750KVA, 50/60HZ | 440/460/480VAC, 120VAC, 3PH
29200000TL | EGC022010 | 58013439 | BLOCK: TERMINAL 600V, 30A | 4 IN WD 5 IN LG 2-5/8 IN HT | Electric-Other : 3 CIRCUIT, SCREW TERMINAL, 16 AWG WIRE, PLASTIC BLOCK, SHORTING, SUB 1 MV TO INCLUDE LINE UPS: 1-SW2-1, 1-SW2-2, 1-SW2-E1
29200000TL | EGC022011 | 58013264 | LAMP | PANEL, 100W, 120V
29200000TL | EGC022011 | 58013331 | SWITCH: CONTROL, SPST, 10A | 3PH, 60HZ 110/120VAC
29200000TL | EGC022011 | 58013336 | SWITCH: AMMETER, SPST | 110/120VAC, 15A, 3PH, 60HZ
29200000TL | EGC022011 | 58013453 | FUSE: 400A, 250V, 100KA IR | 0.812 IN X 2.25 IN | Electric Components - Motor / Generator :SEMICONDUCTOR, SCREW, COMPOSITE,, CROSS REF DWG: EGTL1-POW-ARC-LO-003015
29200000TL | EGC022012 | 58015880 | COVER:FAN,TIEFZIEHBLECH | API CENTRIFUGAL PUMPS | *OBS*HVAC-Other : &quot;172-PC-002 130-PC-007 135-PC-005 A/B 130-PC-004A/B EGTL1-SLZ-MEC-DD-720051 PART 83201&quot;
29200000TL | EGC022012 | 58062442 | BOLT: MACHINE HEAVY HEX HEAD | 3/4 IN X 115MM LONG | WITH TWO WASHERS W/HEAVY HEX NUT;_; ASSEMBLED; CARBON STEEL ASTM A307 GRADE B ASTM A563 GRADE A |  |  |  | -76 | 2
29200000TL | EGC022012 | 58065284 | EYE BOLT: M12 | .
29200000TL | EGC022013 | 57705941 | FUSE: DUAL ELEMENT. | 1 AMP, 600V, 200K AIC, | Programmable Logic Controllers : FERRULE, FIBER, 13/32 IN X 1.5 IN. FOR LV MOTOR CONTROL CENTER. EQUIPMENT NUMBER: OS-103-1, OS-103-3, OS-104-1, OS104-2, OS-104-3, OS-105-3, OS-106-1, OS-106-2, OS-106-3, OS-210, OS-214, OS-215, OS-216 (SYMBOL 57705941 R |  | -4 | 1
29200000TL | EGC022013 | 57706002 | BLOCK: FUSE | 600VAC, 30 AMP, | Programmable Logic Controllers : BLACK PHENOLIC, 3 POLE, SCREW TERMINAL, FERRULE, 13/32 IN x 1 1/2 IN, CLASS CC. EQUIPMENT NUMBER: OS-103-1, OS-103-2, OS-103-3, OS-104-1, OS104-2, OS-104-3, OS-105-1, OS-105-2, OS-105-3, OS-106-1, OS-106-2, OS-106-3, OS-20
29200000TL | EGC022013 | 58013267 | FUSE: TIME DELAY, 1A, 250V | 1.5 IN X 0.41 IN
29200000TL | EGC022013 | 58013284 | FUSE: TIME DELAY ONE SHOT | 0.75A, 600V, 100KA IR
29200000TL | EGC022013 | 58013286 | FUSE: TIME DELAY, 2A, 600V | 10KA IR, 1.5 IN X 0.25 IN
29200000TL | EGC022013 | 58013287 | FUSE: TIME DELAY, 5A, 600V | 10K IR, 1.5 IN X 0.41 IN
29200000TL | EGC022013 | 58013305 | LENS: INDICATING LIGHT | RED, PLASTIC
29200000TL | EGC022013 | 58013388 | AMMETER: 0-30A RANGE | ANALOG READOUT
29200000TL | EGC022013 | 58013389 | HEATER: SPACE 32 IN WD | 42 IN LG 48 IN HT
29200000TL | EGC022013 | 58013484 | GASKET:HORIZONTAL,1-1/2IN WD X | 1-15/16 IN LG X 1/16 IN THK | Gaskets : &quot;NEOPRENE,CIRCULAR,CROSS REF DWG: EGTL1-POW-ELE-SC-003001 , EGTL1-POW-ELE-SC-003004 , EGTL1-POW-ARC-LO-003008 , EGTL1-POW-ARC-LO-003009, EGTL1-POW-ELE-SC-003081 , EGTL1-POW-EL&quot;
29200000TL | EGC022014 | 58009173 | LATCH:BACK OF PANEL | HYBRID HIGH RESIST GRND UNITS | Fasteners / Hardware : &quot;22.5MM,PLASTIC, 800F, SUB 1 MV TO INCLUDE LINE UPS: 1-SW2-1, 1-SW2-2, 1-SW2-E1, SUB 2 MV TO INCLUDE LINE UPS: 2-SW2-1, 2-SW2-2, 2-SW2-E1 CROSS REF DWG: EGTL1-POW-ARC-LO-008105 &quot;
29200000TL | EGC022014 | 58013302 | LENS: INDICATING LIGHT | PLASTIC, PILOT LIGHT
29200000TL | EGC022014 | 58013400 | CAPACITOR: SNUBBER, 1UF | 1KV 4.5KV PEAK | Electric-Other : CERAMIC DISC, 0.05 PERCENT, 1-3/8 IN DIA X 2-5/8 IN LG, CLIP TERMINAL, SUB 1 MV TO INCLUDE LINE UPS: 1-SW2-1, 1-SW2-2, 1-SW2-E1
29200000TL | EGC022014 | 58013417 | FUSE: 4A, 250V 10KA IR | 0.812 IN X 2.25 IN | Electric-Other : PIN, METAL, ASSEMBLY, SUB 1 MV TO INCLUDE LINE UPS: 1-SW2-1, 1-SW2-2, 1-SW2-E1, CROSS REF DWG: EGTL1-POW-ARC-LO-008105
29200000TL | EGC022014 | 58013497 | BREAKER:CIRCUIT,TRIP UNIT,240/ | 480,600V,2 POLE,100A,10KAIC | Electric-Other : "SQ-D QBL22100, CROSS REF DWG: EGTL1-POW-ELE-SC-003001,EGTL1-POW-ELE-SC-003004,EGTL1-POW-ARC-LO-003008,EGTL1-POW-ARC-LO-003009,EGTL1-POW-ELE-SC-003081,EGTL1-POW-ELE-SC-"
29200000TL | EGC022014 | 58021332 | MODULE:DEVICENET COMMUNICATION | 0-10A RMS AC/DC INPUT,24VDC | Electric-Other : OUTPUT,120/240VAC POWER, FOR E3 RELAYS, CROSS REF DWG: EGTL1-MGN-ELE-SH-000002 TO 000020
29200000TL | EGC022015 | 58013266 | FUSE: TIME DELAY 3.2A, 250V | 1.5 IN X 0.41 IN
29200000TL | EGC022015 | 58013277 | BLOCK: CONTACT AUXILIARY | 120VAC, 20A
29200000TL | EGC022015 | 58013296 | LIGHT: INDICATING PILOT GREEN | 120V
29200000TL | EGC022015 | 58013394 | CABLE: FIBER OPTIC 20 FT LG | SINGLE MODE
29200000TL | EGC022015 | 58013415 | FUSE: 1A, 600V, 10K IR | 0.812 IN X 2.25 IN | Electric-Other : &quot;CLIP ON, COMPOSITE, ASSEMBLY, SUB 1 MV TO INCLUDE LINE UPS: 1-SW2-1, 1-SW2-2, 1-SW2-E1, CROSS REF DWG: EGTL1-POW-ARC-LO-008105 &quot;
29200000TL | EGC022015 | 58013416 | FUSE: 2A, 125VAC 20KA IR | 1/2 IN DIA | Electric-Other : FERRULE, METAL, ASSEMBLY, SUB 1 MV TO INCLUDE LINE UPS: 1-SW2-1, 1-SW2-2, 1-SW2-E1, CROSS REF DWG: EGTL1-POW-ARC-LO-008105
29200000TL | EGC022015 | 58013443 | CABLE | TRANSMISSION, 4M | Electric Components - Wire / Cable : RBR/STL, TWISTED, USED BETWEEN CONVERT, SUB 1 MV TO INCLUDE LINE UPS: 1-SW2-1, 1-SW2-2, 1-SW2-E1, CROSS REF DWG: EGTL1-POW-ARC-LO-008105
29200000TL | EGC022016 | 58013292 | SWITCH: 120V, 8A, 3PH, 60HZ | SNAP IN MOUNT 3.5 IN LG
29200000TL | EGC022016 | 58013294 | SWITCH: 15A, 3PH, 60HZ | 115/230VAC, 4.13 IN LG
29200000TL | EGC022016 | 58013295 | SWITCH: 5A, 3PH, 60HZ | 110/120VAC, 0.55 IN LG
29200000TL | EGC022016 | 58013301 | SWITCH: PUSHBUTTON, STOP | EXTENDED HEAD 10A/600VAC
29200000TL | EGC022016 | 58013303 | LENS: INDICATING LIGHT | PLASTIC, PILOT LIGHT
29200000TL | EGC022016 | 58013306 | LENS: INDICATING LIGHT | GREEN, PLASTIC
29200000TL | EGC022016 | 58013310 | LIGHT: INDICATING | 120V, NO LENS
29200000TL | EGC022016 | 58013371 | RELAY: CONTROL, 10A | 10A 120VAC 50/60HZ
29200000TL | EGC022016 | 58013391 | FUSE: 1.5A 600V, 10K IR | PRIMARY CPT,
29200000TL | EGC022016 | 58013401 | CAPACITOR: SNUBBER, 0.68 UF | 4KV PEAK | Electric-Other : CERAMIC DISC, 0.05 PERCENT, 13 IN DIA X 3/4 IN, CLIP TERMINAL, SUB 1 MV TO INCLUDE LINE UPS: 1-SW2-1, 1-SW2-2, 1-SW2-E1,
29200000TL | EGC022016 | 58013455 | FUSE: 500A, 250V, 100K IR | 0.812 IN X 2.25 IN | Electric Components - Motor / Generator :SEMICONDUCTOR, SCREW, FIBER,
29200000TL | EGC022017 | 58013373 | MONITOR:1 PH RMS AC/DC VOLTAGE | SUBSTATIONS, RIBS
29200000TL | EGC022017 | 58013411 | LIGHT: INDICATING RED | 120VAC | Electric Components - Lighting : TRANSFORMER TYPE PUSH TO TEST, RING MOUNT,TERMINAL, SUB 1 MV TO INCLUDE LINE UPS: 1-SW2-1, 1-SW2-2, 1-SW2-E1, CROSS REF DWG: EGTL1-POW-ARC-LO-008105
29200000TL | EGC022017 | 58013502 | LINK: FUSE,DD,20A,4KV | CYLINDRICAL, WITH STRKER 14X51 | Electric Components - Motor / Generator :&quot;CROSS REF DWG: EGTL1-POW-ELE-SC-003001,EGTL1-POW-ELE-SC-003004 ,EGTL1-POW-ARC-LO-003008,EGTL1-POW-ARC-LO-003009,EGTL1-POW-ELE-SC-003081 ,EGTL1-POW-ELE-SC-003082,EGTL1-POW-AR&quot;
29200000TL | EGC022017 | 58013626 | SWITCH: 10P, 115/230VAC 3PH | 25A, 50/60HZ, TEST | Electric-Other : PANEL MOUNT, 8NO-8NC, :ITI, 3 CURRENT, 4 POTENTIAL, CROSS REF DWG: EGTL1-POW-ELE-BM-006001
29200000TL | EGC022017 | 58013627 | SWITCH: 10P, 110/120VAC 3PH | 10A, 50/60HZ, TEST | Electric-Other : PANEL MOUNT, 8NO-8NC, 8 CURRENT, 2 POTENTIAL, SIM. TO #129A518G01-ABB, CROSS REF DWG: EGTL1-POW-ELE-BM-006001
29200000TL | EGC022017 | 58013642 | RELAY: 110VDC COIL | SUBSTATIONS, RIBS
29200000TL | EGC022017 | 58013645 | FUSE:MIDGET FAST ACTING,10A | 250VAC,10KA IR,FIBERGLASS |  | 1
29200000TL | EGC022017 | 58017601 | RELAY: OVERLOAD,SPST,FORM C | CONTACT 10A 600VAC 3/4 HP | Electric-Other : &quot;1NO-1NC,MANUAL,120VAC COIL,SCREW TERMINAL,REAR MOUNT,NEMA 1 ENCLOSURE, NEMA 00-2, 2-HVAC-01, CROSS REF DWG: EGTL1-POW-ARC-DD-001289 EGTL1-POW-ARC-DD-002057&quot;
29200000TL | EGC022018 | 58007204 | SEAL: MECHANICAL,40 MM,90 MM | INCONEL X750 SPRING,O-RING | Seals : &quot;CARTRIDGE,BALANCED,SINGLE ARRANGEMENT,CARBON,SILICON CARBIDE ROT FACE,316 STAINLESS STEEL HARDWARE,FLUOROELASTOMER GASKET,BSTFN 183-PX-019 A/B G/C5840 JOHN CRANE TYPE SBOP S&quot;
29200000TL | EGC022018 | 58064439 | FLANGE: WELDNECK 3/4 IN | RAISED FACE ASME B16.5 | CLASS 300 SCHEDULE 160 BORE STAINLESS STEEL ASTM A182 GRADE F316/F316L (DUAL-STAMPED) PFACADABBKIAJZ
29200000TL | EGC022019 | 58013449 | FUSE: 150A, 250V, 10KA IR | 0.812 IN X 2.25 IN | Electric Components - Motor / Generator :SEMICONDUCTOR, FERRULE, COMPOSITE
29200000TL | EGC022019 | 58013450 | TRANSFORMER: DUAL, 0.25KVA | 120/240VAC, 50/60HZ, 3PH | Electric-Other : 240/480VAC, PK, 300A, IGBT
29200000TL | EGC022019 | 58013458 | FUSE: 600A, 250V, 100KA IR | 0.812 IN X 2.25 IN | Electric Components - Motor / Generator :SEMICONDUCTOR, SCREW, COMPOSITE,
29200000TL | EGC022019 | 58013510 | BREAKER: CIRCUIT,SD BOLT MCS | 240/480,600V,2 POLE,60A,10KAIC | Electric-Other : &quot;CROSS REF DWG: EGTL1-POW-ELE-SC-003001 ,EGTL1-POW-ELE-SC-003004 ,EGTL1-POW-ARC-LO-003008 ,EGTL1-POW-ARC-LO-003009,EGTL1-POW-ELE-SC-003081 ,EGTL1-POW-ELE-SC-003082 ,EGTL1-&quot;
29200000TL | EGC022019 | 58013511 | BREAKER: CIRCUIT,SD BOLT MCS | 240/480,600V,2POLE,100A,10KAIC | Electric-Other : CROSS REF DWG EGTL1-POW-ELE-SC-003001, EGTL1-POW-ELE-SC-003004, EGTL1-POW-ARC-LO-003008, EGTL1-POW-ARC-LO-003009, EGTL1-POW-ELE-SC-003081, EGTL1-POW-ELE-
29200000TL | EGC022020 | 58013257 | SUPPRESSOR:SURGE,275V | METAL OXIDE, ASSY
29200000TL | EGC022020 | 58013258 | SUPPRESSOR: SURGE, 275V | METAL OXIDE
29200000TL | EGC022020 | 58013262 | DIODE: REVERSE POLARITY 1.5W | 24VDC, 16A
29200000TL | EGC022020 | 58013410 | LIGHT: INDICATING GREEN | 120VAC | Electric Components - Lighting : PUSH TO TEST, RING MOUNT, TERMINAL, SUB 1 MV TO INCLUDE LINE UPS: 1-SW2-1, 1-SW2-2, 1-SW2-E1, CROSS REF DWG: EGTL1-POW-ARC-LO-008105
29200000TL | EGC022020 | 58013571 | CABLE: FIBER OPTIC,ST TO ST | PVC JACKET,2M,8 FIBERS | Electric Components - Wire / Cable : TIGHT BUFFERED,RISER,62.5 MCRN,DX
29200000TL | EGC022020 | 58013582 | FUSE:FAST ACTING,250MA | 600V,10KA IR,FERRULE,GLASS | Electric-Other : 5MM X 20MM, DI
29200000TL | EGC022020 | 58013596 | FUSE:ONE TIME,6A,250VAC | 10KA IR,SCREW CLAMP,FIBER | Electric Components - Motor / Generator :&quot;0.812 IN X 2.25 IN, SHAWMUT, UL LISTED, CROSS REF DWG: EGTL1-POW-ELE-BM-007301 ,EGTL1-POW-ELE-BM-007353 ,EGTL1-POW-ELE-BM-007411&quot; | 1
29200000TL | EGC022020 | 58013623 | SWITCH: SELECTOR ON-OFF | 120VAC, SPDT | Electric-Other : MAINTAINED, 2NO-2NC, 2 POSITION, BLACK KNOB OPERATED, NEMA 1 ENCLOSURE, GE, CROSS REF DWG: EGTL1-POW-ELE-BM-006001
29200000TL | EGC022020 | 58013646 | FUSE:MIDGET FAST ACTING,3A | 250VAC,10KA IR,FIBERGLASS
29200000TL | EGC022020 | 58020335 | FUSE:POWER RELAY,20A | RECYCLE COMPRESSOR | Electric-Other : &quot;PART NO SPECIFICALLY SHOWN ON THIS DRAWING 150-CC-001&quot;
29200000TL | EGC022021 | 58014725 | FUSE: 20A, 250V, 50KA | 0.56 IN X 2 IN | Electric Components - Motor / Generator :GENERAL PURPOSE, IR, FERRULE, FIBER,
29200000TL | EGC022021 | 58014751 | RELAY: AC CONTROL, 120V | 8 PIN TERMINAL | Electric-Other : PANEL SURFACE MOUNT, NEMA 1 ENCLOSURE, DWD, 1-HVAC-01, 2-HVAC-02, 2-HVAC-01, CROSS REF DWG: EGTL1-POW-ARC-DD-001302
29200000TL | EGC022021 | 58014752 | RELAY: CURRENT, 24V, 4PDT | 24VAC COIL, 8 PIN TERMINAL | Electric-Other : 1NO-1NC, FORM C CONTACT, REAR MOUNT, GENERAL PURPOSE ENCLOSURE, DWD, 2-HVAC-02, CROSS REF DWG: EGTL1-POW-ARC-DD-001302
29200000TL | EGC022021 | 58014757 | FUSE:TIME DELAY, 1A 600V, 10KA | 0.41 IN X 1.5 IN | Electric Components - Motor / Generator :GOULD SHAWMUT, 1-HVAC-01, 2-HVAC-02, 2-HVAC-01, CROSS REF DWG: EGTL1-POW-ARC-DD-001302
29200000TL | EGC022021 | 58014758 | FUSE: TIME DELAY MIDGET | 5A, 250VAC, 10KA | Electric Components - Motor / Generator :IR,FERRULE, FIBER,1-1/2 IN X 13/32 IN, SHAWMUT, FU-MCC SEC, 1-HVAC-01, 2-HVAC-02, 2-HVAC-01, CROSS REF DWG: EGTL1-POW-ARC-DD-001302
29200000TL | EGC022021 | 58014759 | FUSE: TIME DELAY MIDGET | 10A, 250V, 10KA | Electric Components - Motor / Generator :IR, FERRULE, FIBER, 1-1/2 IN X 13/32 IN,SHAWMUT, MCC SEC, 1-HVAC-01, 2-HVAC-02, 2-HVAC-01, CROSS REF DWG: EGTL1-POW-ARC-DD-001302 |  |  |  | -2 | 1
29200000TL | EGC022021 | 58014779 | SWITCH: LOW PRESSURE | 125/250/480VAC 15A 60HZ | Instruments - Other & Parts : 1/4 IN FNPT, BACK, 0-150 PSI RANGE, 2P, NEMA 1 ENCLOSURE, 2-RIB-02, 2-RIB-03, CROSS REF DWG: EGTL1-POW-ELE-BM-003001
29200000TL | EGC022021 | 58017600 | RELAY:OVERLOAD,AMBIENT,32A MAX | 1NO-1NC,SPST,FORM C CONTACT | Electric-Other : AUTOMATIC/MANUAL,600VAC COIL,SCREW TERMINAL,SCREW MOUNT,GENERAL PURPOSE ENCLOSURE, C-H FREEDOM, SZ. 00, 0,5-8. COMPENSATED, MANUAL OR AUTO RESET, 1-HVAC-01, 2-HVAC-02, 2-HVA
29200000TL | EGC022022 | 58013332 | SWITCH: SELECTOR ON-OFF | 120VAC, SPDT
29200000TL | EGC022022 | 58013577 | CABLE:CAT 5E,10FT,RBR,JACKETED | ENET,CAT5E 100-MHZ PATCH CABLE | Electric Components - Wire / Cable : (UTP) WITH BASIC CONNECTORS, STRAIGHT-PINNED, BEIGE, 10-FT
29200000TL | EGC022022 | 58013579 | CABLE:CAT 5E,25FT,RBR,JACKETED | ENET,CAT5E 100-MHZ PATCH CABLE | Electric Components - Wire / Cable : (UTP) WITH BASIC CONNECTORS, STRAIGHT-PINNED, BEIGE, 25-FT. (7.6-M)
29200000TL | EGC022022 | 58013595 | AMMETER: 0-5A RANGE | ANALOG READOUT | Electric-Other : PANEL MOUNT
29200000TL | EGC022022 | 58019803 | RELAY:FRESH CATALYST PACKAGE | 6A, 1NO-1NC, SILVER TIN OXIDE | Electric-Other : CONTACT,1P,24VDC COIL,SCREW TERMINAL, DIN RAIL MOUNT, IP67 ENCLOSURE, INTERPOSING/ISOLATION RELAY
29200000TL | EGC022023 | 58013254 | RELAY:UNDERVOLTAGE,10A 120VAC | 50/60HZ,2NO-2NC,FORM C CONTACT
29200000TL | EGC022023 | 58013374 | BLOCK: VOLTAGE TEST | 8 IN ID, 18 IN OD, 8-5/8 IN LG
29200000TL | EGC022023 | 58013572 | CABLE: FIBER OPTIC,ST TO ST | PVC JACKET,10M,2 FIBERS | Electric Components - Wire / Cable : LOOSE TUBE,SELF-SUPPORTING,62.5 MCRN,DX
29200000TL | EGC022023 | 58013619 | THERMOSTAT:ADJUSTABLE 30-110 | DEG F RANGE,120V 16A INDUCTIVE | Electric Components - Motor / Generator :ADJUSTABLE, 240V 8A INDUCTIVE, (1) SPDT, CROSS REF DWG EGTL1-POW-ELE-BM-006001 |  | -2 | 1
29200000TL | EGC022023 | 58013622 | BREAKER: CIRCUIT 20A | 120/240VAC, 1 POLE | Electric-Other : MOLDED CASE, 10KAIC
29200000TL | EGC022023 | 58013628 | SWITCH: 10P, 125VAC/DC 3PH | 200MA, 50/60HZ, TEST | Electric-Other : SNAP IN MOUNT, 8NO-8NC, 10 POTENTIAL POLES, CROSS REF DWG: EGTL1-POW-ELE-BM-006001
29200000TL | EGC022023 | 58014730 | SWITCH: HIGH PRESSURE | 115/230VAC, 1/4 IN FNPT | Instruments - Other & Parts : CENTER BACK, 0-150 PSI RANGE, 3PDT, GENERAL PURPOSE ENCLOSURE, 2-HVAC-01, CROSS REF DWG: EGTL1-POW-ARC-DD-001302
29200000TL | EGC022024 | 58014539 | STUD BOLT: ALL-THREAD 3/4 IN | DIA,150 LG,10 UNC,CS | *OBS*Fastener-Stud B : ASME SA193,GR B16, 120-ES-202 (FOR AUTOTHERMAL REFORMER)
29200000TL | EGC022024 | 58000320 | BOLT: STUD | 1-1/8IN DIA, 6-1/4IN THD LG | Fasteners / Hardware : 8 UN, SA193 GR. B7, A193, GR B7, WITH 2 HEX NUTS, 194 GR 2H, 145-TK-002, EGTL1-MIS-VES-DD-452006, WITH 2 HEX NUTS, 194 GR 2H, 145-TK-002, EGTL1-MIS-VES-DD-452006
29200000TL | EGC022025 | 57705249 | RELAY: OVERLOAD | 75 A 600 V AC 3 POLE | Electric-Other : MANUAL/RESET FOR COMPRESSOR NEMA 12 POWER & CONTROL ENCLOSURE (SYMBOL 57705249 REPLACES 57801060)
29200000TL | EGC022025 | 57800847 | CONTACTOR: | SIZE 2,3POLE,45AMP,50/60HZ | Electric-Other : MOTOR FULL VOLTAGE. Reclassified to symbol number 57706490
29200000TL | EGC022025 | 58014732 | CONTROL | LOW AMBIENT FAN | Programmable Logic Controllers : CONTROL: AIR CONDITIONING/PRESSURE CUTOUT CONTROL LOW AMBIENT FAN, 120VAC, BLACK, 2-HVAC-01, CROSS REF DWG: EGTL1-POW-ARC-DD-001302
29200000TL | EGC022025 | 58014737 | VALVE: EXPANSION, 10 IN | 150 LB, 37 DEG JIC FLARE, | Valve-Other : 316 SS ASTM A351 BODY, BRASS TRIM, AIR OPERATED, 100-175 DEG F, TEFLON SEAL, THD BONNET, 2-WAY, PORLAND, DWD, 1-HVAC-01, 2-HVAC-01, CROSS REF DWG: EGTL1-POW-ARC-DD-001302
29200000TL | EGC022025 | 58014753 | RELAY:TIME DELAY 110/120V COIL | 0.1-30 SECOND OFF, 120V | Electric-Other : 4NO-2NC, SILVER PLTD CONTACT, 4PDT, SCREW TERMINAL, BRACKET MOUNT, NEMA 1 ENCLOSURE, 2-HVAC-02, 2-HVAC-01, CROSS REF DWG: EGTL1-POW-ARC-DD-001302
29200000TL | EGC022025 | 58014754 | TRANSFORMER: DRY, 0.04KVA | 120/24V | Electric Components - Motor / Generator :DRY, 0.04KVA, 220/230/240/440/460/480VAC, 50/60HZ, 3PH, MARS, DWD, 1-HVAC-01, 2-HVAC-02, 2-HVAC-01, CROSS REF DWG: EGTL1-POW-ARC-DD-001302
29200000TL | EGC022025 | 58014761 | FUSE: ONE TIME GENERAL PURPOSE | 80A, 600V, 10K | Electric Components - Motor / Generator :IR, FERRULE, FIBERGLASS, 5-7/8 IN X 1-1/16 IN, GOULD SHAWMUT, DWD, 1-HVAC-01, 2-HVAC-01, CROSS REF DWG: EGTL1-POW-ARC-DD-001302
29200000TL | EGC022025 | 58014762 | FUSE: ONE TIME GEN PURPOSE | 600V, 90A, 10K | Electric Components - Motor / Generator :IR, FERRULE, FIBERGLASS, 5-7/8 IN X 1-1/16 IN, GOULD SHAWMUT, DWD, 1-HVAC-01, 2-HVAC-01, CROSS REF DWG: EGTL1-POW-ARC-DD-001302
29200000TL | EGC022026 | 58007778 | SEAT: 6IN CONTROL VALVE | 4-3/8 IN, S30300, RING, COND A | Valve - Actuator & Positioner:
29200000TL | EGC022026 | 58013269 | SWITCH: 10A, 3PH, 60HZ | 110/120VAC
29200000TL | EGC022026 | 58013281 | LUG: K FRAME, 3/8 IN | 3/8 IN NC X 2 IN
29200000TL | EGC022026 | 58014756 | ELEMENT | HEATER OVERLOAD | Electric-Other : THERMAL, W44,C-H C306 CLASS 20, PACK 62.2-84.6 CLASS 20, 1-HVAC-01, 2-HVAC-02, 2-HVAC-01, CROSS REF DWG: EGTL1-POW-ARC-DD-001302
29200000TL | EGC022026 | 58014765 | CONTACTOR: 120V | 30A, 2 P, 110/120VAC COIL | Electric Components - Motor / Generator :NEMA 00 ENCLOSURE, NEMA 00, 2-HVAC-01, CROSS REF DWG: EGTL1-POW-ARC-DD-001289, EGTL1-POW-ARC-DD-002057, NEMA 00
29200000TL | EGC022026 | 58018714 | WASHER: LOCK SPRING, M10 NOM | 10.7 MM ID, 18.1 MM OD, | *OBS*Fastener-BottWa : 2.05 MM THK, ZINC PLTD STL, 100 PER PACK
29200000TL | EGC022026 | 58018717 | WASHER: LOCK SPRING,M20 NOM | 21.2MM ID, 33.6MM OD | *OBS*Fastener-BottWa : 3.8MM THK, ZINC PLTD STL, 25 PER PACK |  |  |  | -1 | 1
29200000TL | EGC022026 | 58018718 | WASHER: LOCK SPRING,M24 NOM | 25.5MM ID, 40MM OD | *OBS*Fastener-BottWa : 4.8MM THK, ZINC PLTD STL, 25 PER PACK
29200000TL | EGC022026 | 58018719 | WASHER: LOCK SPRING, M6 NOM | 6.5MM ID, 11.8MM OD | *OBS*Fastener-BottWa : 1.5MM THK, ZINC PLTD STL, 100 PER PACK
29200000TL | EGC022026 | 58018720 | WASHER: LOCK SPRING, M8 NOM | 8.5MM ID, 14.8MM OD | *OBS*Fastener-BottWa : 1.9MM THK, ZINC PLTD STL, 100 PER PACK
29200000TL | EGC022026 | 58018721 | WASHER: RIVET BACKUP | 1/8 IN ID, 3/8 IN OD | *OBS*Fastener-BottWa : 3.2MM NOM, 0.05 IN TO .007 IN THK, ALUMINUM, 1/8 IN AL EQUIV, 500 PER PACK
29200000TL | EGC022026 | 74420413 | CONNECTOR: CONTROLNET | 75 OHM TERM PLUG P/N. 1786-XT | TELECOM EQUIPMENT : CONNECTOR: CONTROLNET 75 OHM TERM PLUG P/N. 1786-XT MODEL NO. 1786-XT FOR CONTROL LOGIX SYSTEMS MFG: ALLEN BRADLEY. | 1
29200000TL | EGC022027 | 57705245 | CONTACTOR: 110/120V 3 POLE, 18 | SIZE 0 FAN CONDENSER | Electric-Other : NEMA 12 POWER & CONTROL ENCLOSURE (SYMBOL 57705245 REPLACES 57801056)
29200000TL | EGC022027 | 58005368 | REPEATER: CONTROLNET FIBER | OPTIC, 5M BITS/SECOND | TELECOM EQUIPMENT : CONTROLNET, MEDIUM
29200000TL | EGC022027 | 58013335 | AMMETER:PANEL MOUNT,0-10 A.C | ANALOG READOUT
29200000TL | EGC022027 | 58013376 | BLOCK: CURRENT TEST | 13/16 IN THK
29200000TL | EGC022027 | 58013387 | AMMETER: 0-2A RANGE | ANALOG READOUT
29200000TL | EGC022027 | 58013430 | FUSE: 3.2A, 600V 10KA IR | 0.812 IN X 2.25 IN | Electric-Other : LOW VOLTAGE CONTROL CIRCUIT, 2, COMPOSITE, SUB 1 MV TO INCLUDE LINE UPS: 1-SW2-1, 1-SW2-2, 1-SW2-E1, CROSS REF DWG: EGTL1-POW-ARC-LO-02
29200000TL | EGC022027 | 58013436 | KIT: ADHESIVE | MOUNTING BRACKET | Electric Components - Motor / Generator :1, SUB 1 MV TO INCLUDE LINE UPS: 1-SW2-1, 1-SW2-2, 1-SW2-E1, CROSS REF DWG: EGTL1-POW-ARC-LO-008105
29200000TL | EGC022027 | 58013644 | RELAY: 24 VDC COIL | 8 PIN OCTAL TERMINAL
29200000TL | EGC022028 | 58013325 | DOOR: TRIP UNIT | 20 IN X 24 IN X 3/16 IN
29200000TL | EGC022028 | 58013368 | THERMISTOR: SURFACE | 20 IN LEADS -40 TO 150 DEG C
29200000TL | EGC022028 | 58013429 | FUSE: 2A, 600V 10KA IR | 0.812 IN X 2.25 IN | Electric-Other : LOW VOLTAGE CONTROL CIRCUIT, 2, COMPOSITE, SUB 1 MV TO INCLUDE LINE UPS: 1-SW2-1, 1-SW2-2, 1-SW2-E1, CROSS REF DWG: EGTL1-POW-ARC-LO-01
29200000TL | EGC022028 | 58013597 | SWITCH: BREAKER AUXILIARY | 25A, 3PH, 50/60HZ | Electric Components - Motor / Generator :SPDT, 110/120VAC, 5NO-4NC, SURFACE MOUNT, ELECTROSWITCH, WITH SCREW TYPE TERM, CROSS REF DWG: EGTL1-POW-ELE-BM-006001
29200000TL | EGC022028 | 58013655 | MONITOR:TRIP CIRCUIT,-25 TO65C | OPERATING TEMPERATURE RANGE | Electric-Other : &quot;125VDC POWER,E-MAX RAW-1D, RED LIGHT, RESERVE POLARITY, CROSS REF DWG: EGTL1-POW-ELE-BM-00730,EGTL1-POW-ELE-BM-007353 ,EGTL1-POW-ELE-BM-007411&quot;
29200000TL | EGC022028 | 58018684 | NAIL: PANEL PIN/BRAD | 25 MM LG, 1.5 MM THK, STEEL | *OBS*Fastener-BottWa : 1 IN X 1/16 IN EQUIV, PACK OF 1000
29200000TL | EGC022028 | 58018687 | NAIL: FINISHING | 25 MM LG, 1.5 MM THK, STEEL | *OBS*Fastener-Other : 1 IN X 1/16 IN EQUIV, PACK OF 1000
29200000TL | EGC022029 | 58003385 | KIT: SPARES | FOR CONTROL VALVE | Valve-Butterfly : &quot;CONTAINS SEAT, SHAFT SEAL, GASKET, COMPRISING ITEMS (5) SEAT, (8) SHAFT SEAL, (54) GASKET VARIOUS&quot;
29200000TL | EGC022029 | 58014402 | GASKET: SIGMA 511 FLATE SHEET | 8 IN PIPE, 276.2 X 219 X 4.5MM | Gaskets : SIGMA 511 FILLER 2M X 2M X 0.005M NOTE: END-USER WILL CUT TO SIZE WHEN TO USE IN SERVICE | 1
29200000TL | EGC023001 | 58015995 | SEAL: LABYRINTH | BRONZE / VITON | Pumps-Other : &quot;EGTL1-SLZ-MEC-DD-350436; PART NO NOT SHOWN; SHAFT DIAMETER: PROPRIETARY WIDTH: PROPRIETARY; HOUSING BORE: PROPRIETARY; STATIONARY ELEMENT MATERIAL: BRZ&quot; |  |  |  | -1 | 1
29200000TL | EGC023001 | 58016082 | LAMP: INCANDESCENT 60W, 25V | SAFETY, E-27 BULB | Electric Components - Lighting : ES BASE, XP145/245-CONTROL ROOM
29200000TL | EGC023001 | 58016110 | SENSOR | AIR TEMPERATURE | Flow Measuring Instruments : ANALYSER ROOM, XP145 BATTERY ROOM, XP245 CONTROL ROOM
29200000TL | EGC023001 | 58016114 | SWITCH | LOW PRESSURE | Instruments - Other & Parts : XP145 BATTERY ROOM, XP245 CONTROL ROOM
29200000TL | EGC023001 | 58016131 | CLOCK:REAL TIME | AIR SEPERATION UNIT | Electric-Other : XP145-CONTROL ROOM, XP145 ANALYSER ROOM, XP145 BATTERY ROOM, XP245 CONTROL ROOM, XP245 ANALYSER ROOM, XP245 BATTERY ROOM
29200000TL | EGC023001 | 58016133 | RELAY: 9A 240VAC | COIL (DAQ 400-60-0045) | Electric-Other : 2-YEAR SPARES FOR AIR SEPARATION UNIT
29200000TL | EGC023001 | 58016157 | BASE:IONISATION SMOKE DETECTOR | 100MM DIAMETER X 8MM HEIGHT | *OBS*Safety-Other : &quot;INTRINSICALLY SAFE BASE, WHITE POLYCARBONATE, SERIES 60 DETECTOR BASE , BASEEFA CERTIFIED DETECTOR, XP145 BATTERY ROOM, XP245 BATTERY ROOM&quot;
29200000TL | EGC023002 | 58008810 | SWITCH: SELECTOR | SPRING RETURN TO CENTER,40A | Electric-Other : 1 N/O,3 POSITION,MANUAL OPERATED,METAL/PLASTIC ENCLOSURE, 5-SCP-1, 5-SCP-1
29200000TL | EGC023002 | 58008811 | SWITCH: SELECTOR,HANDLE,40A | 1 N/O, 3 POSITION,MANUAL | Electric-Other : &quot;OPERATED,METAL/PLASTIC ENCLOSURE,STAY PUT 5-SCP-1&quot;
29200000TL | EGC023002 | 58008812 | LIGHT: INDICATING,LED,110V DC | GREEN,22.5 MOUNT SCREW | Electric Components - Lighting : METAL/PLASTIC 5-SCP-1
29200000TL | EGC023002 | 58008813 | LIGHT: INDICATING,LED,110V DC | RED,22.5 MOUNT,SCREW | Electric Components - Lighting : METAL/PLASTIC 5-SCP-1
29200000TL | EGC023002 | 58008814 | LIGHT: INDICATING,LED,110V DC | AMBER,22.5 MOUNT,SCREW | Electric Components - Lighting : METAL/PLASTIC 5-SCP-1
29200000TL | EGC023002 | 58008815 | LIGHT: INDICATING,LED,110V DC | WHITE,22.5 MOUNT,SCREW | Electric Components - Lighting : &quot;LAMPS, METAL/PLASTIC 5-SCP-1&quot;
29200000TL | EGC023002 | 58008816 | SWITCH: PUSHBUTTON | 22.5,10A,MOMENTARY,PUSH 1 N/O | Electric-Other : BLACK,NONE ENCLOSURE,SCREW MOUNT, 22.5
29200000TL | EGC023002 | 58013361 | CONTACTOR: VACUUM | 110/120VAC COIL, 9A, 3 POLE
29200000TL | EGC023002 | 58013367 | BLOCK: FUSE 125VDC, 30A | 1.5 IN X 0.41 IN
29200000TL | EGC023002 | 58013570 | CABLE: FIBER OPTIC,ST TO SC | PVC JACKET,62.5 MICRON X 2M | Electric Components - Wire / Cable : 2 FIBERS,TIGHT BUFFERED,DISTRIBUTION, 62.5 MCRN
29200000TL | EGC023003 | 58013521 | RECEPTACLE: ELECTRICAL,4 POLE | GFI DUPLEX,10 TO 24AWG WIRE | Electric Components - Conduit / Fitting :&quot;15A,120V,NEMA USE UL 508 STANDARD INSTEAD,WHITE DIN 3 PHOENIX CONTACT OUTLET, DUAL UTILIT&quot;
29200000TL | EGC023003 | 58013522 | CABLE:FIBER OPTIC CABLE,1M | SYNCHLINK COMM CABLES | Electric Components - Wire / Cable :
29200000TL | EGC023003 | 58013523 | CABLE:FIBER OPTIC CABLE,5M | SYNCHLINK COMM CABLES | Electric Components - Wire / Cable :
29200000TL | EGC023003 | 58013525 | BREAKER: CIRCUIT,AC MINIATURE | 415VAC/48VDC (EN/AIC STANDARD) | Electric Components - Circuit Protection:MAX,1 POLE,20A,15KAAIC, AC,5-10XIN TC
29200000TL | EGC023003 | 58013526 | BREAKER: CIRCUIT,AC MINIATURE | 415VAC/48VDC (EN/AIC STANDARD) | Electric Components - Circuit Protection:MAX,1 POLE,30A,15KAAIC,AC, 5-10XIN TC
29200000TL | EGC023003 | 58013527 | BREAKER: CIRCUIT,MINIATURE | 415VAC (EN/AIC STANDARD) | Electric Components - Circuit Protection:MAX,1 POLE,1A,10KAAIC,AC, 6-10XIN
29200000TL | EGC023003 | 58013531 | BREAKER: CIRCUIT,MINIATURE | 415VAC,1 POLE,10A,10KAIC | Electric Components - Circuit Protection:AC, 6-10XIN TC
29200000TL | EGC023003 | 58013532 | FUSE:BLOWN FUSE INDICATOR PLUG | 600V,60-150V,10K IR,2,1 | Electric-Other : 5 MM X 20 MM
29200000TL | EGC023003 | 58013533 | BREAKER: CIRCUIT,MINIATURE,IEC | 415VAC,2 POLE,1,10KAAIC | Electric Components - Motor / Generator :MINIATURE C
29200000TL | EGC023003 | 58013534 | BREAKER: CIRCUIT,MINIATURE | 415VAC (EN/AIC STANDARD) | Electric Components - Circuit Protection:MAX,2 POLE,3A,10KAAIC
29200000TL | EGC023003 | 58013545 | JUMPER:FLEXIBLE COAX,10 COND | 5 IN LG,1, CONTROLNET | Electric Components - Wire / Cable : &quot; PLUG TO PLUG&quot;
29200000TL | EGC023003 | 58013549 | CONVERTER:RS485-RS232 | PORT-POWERED | Computer Hardware - Peripherals :
29200000TL | EGC023003 | 58013559 | AMPLIFIER:GPS,1-20MA INPUT | 5VAC,20-20KHZ OUTPUT,24VDC | TELECOM EQUIPMENT : 3A, 15DB,TNC (F)
29200000TL | EGC023003 | 58013561 | CABLE:DB9 SERIAL EXTENSION | 10 FT,F/F,TWISTED,F/F | Electric Components - Wire / Cable :
29200000TL | EGC023003 | 58013562 | ADAPTER:BULKHEAD,1 IN DIA X | 1IN LG,BRASS,TNC MALE/TNC MALE | Electric Components - Conduit / Fitting :
29200000TL | EGC023003 | 58013567 | ADAPTER:MALE DB TO TB DIN | 2.9 IN X 1.3 IN X 2.1 IN | Electric Components - Conduit / Fitting :(7.4 CM X 3.3 CM X 5.5 CM),PLASTIC
29200000TL | EGC023003 | 58013574 | CABLE: FIBER OPTIC,CAT 5E | PVC JACKET,2 FT,8 FIBERS | Electric Components - Wire / Cable : TIGHT BUFFERED,ZIP-CORD
29200000TL | EGC023003 | 58013575 | CABLE: FIBER OPTIC,CAT 5E | ORANGE NYLON JACKET,3 FT | Electric Components - Wire / Cable : 2 FIBERS,TIGHT BUFFERED,DIRECT BURIAL
29200000TL | EGC023003 | 58013576 | CABLE: FIBER OPTIC | CAT 5E,RBR JACKET,6FT,8 FIBERS | Electric Components - Wire / Cable : TIGHT BUFFERED,SHORT-SPAN,ENET
29200000TL | EGC023003 | 74420411 | CABLE | REDUNDANCY | TELECOM EQUIPMENT : FOR CONTROL LOGIX SYSTEMS. MODEL NUMBER:1756-SRC1
29200000TL | EGC023004 | 58016112 | KEYPAD | LCD | Computer Hardware - Peripherals : XP145 BATTERY ROOM, XP245 CONTROL ROOM
29200000TL | EGC023004 | 58017177 | DETECTOR: RTD -50 TO 230 DEG C | 100 OHM,3 WIRE PLATINUM | Instruments - Other & Parts : ELEMENT, 1/2IN DIA,1-1/4IN LG,SS 316 TUBE,TWIN RESISTANCE TEMPERATURE DETECTOR TEFLON/STAHL
29200000TL | EGC023004 | 58017407 | KIT: SPARE PART | FOR ACTUATOR | Heating Ventilation and Air Conditioning Equipnment & Parts : CONTAINS PISTON,PISTON ROD,SPRING,SPRING PLATE,RING,LOCK RING, ADDITIONAL INFORMATION:110-XV-1002, 110-XV-1002
29200000TL | EGC023004 | 58018691 | RIVET: BLIND | 3.2 MM DIA, 15 MM LG | *OBS*Fastener-Other : GENERAL PURPOSE, DOMED HD, 0.376 IN - 0.500 IN GRIP RANGE, 0.262 IN, STEEL / ZINC PLATED, 1/8 IN X 5/8 IN EQUIV, PACK OF 250
29200000TL | EGC023005 | 58004071 | LUBRICANT: GENERAL PURPOSE | O-RING, LIQUID, | Lubricants & Greases : 2 OZ BOTTLE. All chemicals and other hazardous materials must be accompained by the following; a) Safety data Sheet, SDS, (not more than 5 years old); b) Certificate of Analysis /Quality , COA/Q, c) All containers must be labelled w
29200000TL | EGC023005 | 58004955 | SWITCH: LIMIT | PLASTIC/ALUM ENCLOSURE | Electric-Other : 15AMP @120 VOLTS,SPDT, 172-XP-001A/B/C (BOILER)
29200000TL | EGC023005 | 58007072 | ELBOW: FITTING PNEUMATIC | SWIVEL | Fittings - Tube :TYPE LCK-1/8-PK-6
29200000TL | EGC023005 | 58007073 | ELBOW: FITTING PNEUMATIC | SWIVEL | Fittings - Tube :TYP LCK-1/4-PK-4
29200000TL | EGC023005 | 58007074 | ELBOW: FITTING PNEUMATIC | SWIVEL | Fittings - Tube :
29200000TL | EGC023005 | 58007075 | TEE: FITTING PNEUMATIC M5 | SWIVEL DIE CAST ZINC | Fittings - Tube :TCK-M5-PK-3
29200000TL | EGC023005 | 58061402 | GASKET: SPIRAL WOUND, 2-12IN | ASME B16.20; CLASS 300 | STAINLESS STEEL WINDING; GRAPHITE FILLER; TYPE 304 STAINLESS STEEL INNER RING; CARBON STEEL OUTER RING
29200000TL | EGC023005 | 74060553 | PACKING: FISHER | P/N. IR290801012 | Instruments - Other & Parts : PACKING: FISHER P/N. IR290801012 MANUFACTURER FISHER. |  |  |  | -1 | 1
29200000TL | EGC023006 | 58006576 | SEAL: SHAFT LOW SPEED | SIZE: 170X200X15 | Gaskets : BAUMSL W 5710/75FPM585, 170mmx200mmx15mm, NET WEIGHT: 0.232KG. IDENT/FFA:000000306061. FLENDER GEAR BOX H2NV109. 110-EA-130/230. Parts List number - EL 4234757-040 DE/EN, Drawing number - 6116700. Equipment tags:- 110-EA-130-F01,110-EA-130-F02,1 |  |  |  | -1 | 1
29200000TL | EGC023006 | 58006586 | PUMP: OIL GEARBOX | FLENDER GEARBOX | Gearbox oil pump. Tuthill 2RFD 121. IDENT/FFA:000001310830. FLENDER GEAR BOX H2NV109. 110-EA-130/230, part 0700. Parts List number - EL 4234757-040 DE/EN, Drawing number - 6116700. Equipment tags:- 110-EA-130-F01,110-EA-130-F02,110-EA-130-F03,110-EA-130-F |  |  |  | -1 | 1
29200000TL | EGC023006 | 58010840 | THERMOSTAT:WATER TEMPERATURE | 92 DEG C RANGE,MECHANICAL | Instruments - Other & Parts : &quot;COOLING SYSTEM HOUSING & REGULATOR GROUP MATERIAL: STL, EGTL1-MPS-MEC-GA-730020 173-GE-013A-D/B-D/C-D/D-D&quot;
29200000TL | EGC023006 | 58010849 | LIGHT: INDICATING LED,24VDC, | GREEN | Electric Components - Lighting : &quot;PLASTIC INSTALLER TOOL 173-CP-173-GE-013A/B/C/D-001 EGTL1-MPS-ELE-SC-730054 PART 11, FOR CRITICAL POWER GENERATOR&quot;
29200000TL | EGC023006 | 58010931 | CAP:OIL FILLER, 45MM DIA | CRITICAL POWER GENERATOR
29200000TL | EGC023006 | 58023953 | CONSOLE:COOLING | SEAL KIT | Heating Ventilation and Air Conditioning Equipnment & Parts : FOR COOLING WATER
29200000TL | EGC023006 | 58030024 | RELAY: OVERLOAD | SYNC CHECK,250 VAC,5A | Electric Components - Motor / Generator :NON-RESISTIVE,125 VDC,1 A,RESISTIVE,2NO-2NC,DPDT,2 NO-2 NC CONTACT,AUTOMATIC,120 VAC COIL,CAGE TYPE TERMINAL,DIN RAIL MOUNT,PLASTIC ENCLOSURE
29200000TL | EGC023007 | 58005309 | FITTING:DOUBLE ENDED,1/2IN NPT | FITTING,316 SS | Instruments - Other & Parts : &quot;GENERAL SERVICE HEAD TO WELL, DRILLED, COMPOSITE, MAN PART NO: NIPPLE EXTENSION ,1/2 IN NPT HEX. CONNECTION: NPT LENGTH: 2.0 IN HEX SIZE: 7/8 IN&quot; | 1
29200000TL | EGC023007 | 58005316 | THERMOWELL:3/4 IN NPT | 3 IN INSERTION LG,2 IN STEM LG | Instruments - Other & Parts : 0.260 IN BORE,TAPERED SHANK,316 SS,WELL ONLY GENERAL SEVICE, COMPOSITE
29200000TL | EGC023007 | 58005317 | THERMOWELL:3/4 IN PROCESS | 5 IN INSERTION LG,1 IN STEM LG | Instruments - Other & Parts : 0.260 IN BORE,TAPERED SHANK,316 SS, WELL ONLY GENERAL SERVICE, COMPOSITE
29200000TL | EGC023007 | 58005318 | THERMOWELL:3/4 IN PROCESS | 6 IN INSERTION LG, 2.5 IN STEM | Instruments - Other & Parts : 0.260 IN BORE,TAPERED SHANK,316 SS,WELL ONLY GENERAL SERVICE, COMPOSITE
29200000TL | EGC023007 | 58005319 | THERMOWELL:3/4 IN PROCESS | 4 IN INSERTION LG,2.5 IN STEM | Instruments - Other & Parts : &quot;0.260 IN BORE,TAPERED SHANK,316 SS, WELL ONLY GENERAL SERVICE, COMPOSITE&quot;
29200000TL | EGC023007 | 58005320 | THERMOWELL:3/4 IN PROCESS | 6 IN INSERTION LG,2 IN STEM LG | Instruments - Other & Parts : 0.260 IN BORE,TAPERED SHANK,316 SS, WELL ONLYGENERAL SERVICE, COMPOSITE
29200000TL | EGC023007 | 58005321 | THERMOWELL:DUAL RTD ELEMENT | 6 IN INSERTION LG,1 IN STEM LG | Instruments - Other & Parts : 0.260 IN BORE,TAPERED SHANK,316 SS, WELL ONLY GENERAL SERVICE, COMPOSITE
29200000TL | EGC023007 | 58005324 | THERMOWELL:3/4 FT PROCESS | 6 IN INSERTION LG,0 STEM LG | Instruments - Other & Parts : 0.260 IN BORE,TAPERED SHANK,316 SS, WELL ONLY GENERAL SERVICE, COMPOSITE
29200000TL | EGC023007 | 58005325 | THERMOWELL:3/4 IN PROCESS | 3 IN INSERTION LG,0 STEM LG | Instruments - Other & Parts : &quot;0.260 IN BORE,TAPERED SHANK,316 SS, WELL ONLY GENERAL SERVICE, COMPOSITE&quot;
29200000TL | EGC023007 | 58005329 | THERMOWELL:3/4 IN | 1.5 IN INSERTION LG, 3.0 IN | Instruments - Other & Parts : STEM LG, 0.275 IN BORE,TAPERED SHANK,316 SS, WELL ONLYSTEAM SERVICE, COMPOSITE
29200000TL | EGC023007 | 58005330 | THERMOWELL:1/2 IN FNPT | 4 IN INSERTION LG,3 IN STEM LG | Instruments - Other & Parts : 0.275 IN BORE,TAPERED SHANK,316 SS, WELL ONLYSTEAM SERVICE, 0.54 IN TIP, COMPOSITE, MAN PART NO: N4(E21292A)N6R1DU1AW 0.54 IN
29200000TL | EGC023007 | 58005341 | THERMOWELL:3/4 IN PROCESS | 5 IN INSERTION LG,3 IN STEM LG | Instruments - Other & Parts : &quot;0.260 IN BORE,TAPERED SHANK,316 SS, WELL ONLY. GENERAL SERVICE, COMPOSITE&quot;
29200000TL | EGC023007 | 58005343 | ELEMENT:DUAL RTD ELEMENT | I=10.4 IN,316SS | Temperature and heat measuring instruments : DUAL RTD ELEMENT ONLY FOR THERMOWELL ASSEMBLY WHERE U=6 IN, COMPOSITE
29200000TL | EGC023007 | 58005344 | ELEMENT:DUAL RTD ELEMENT | I=7.4 IN,316SS | Instruments - Other & Parts : DUAL RTD ELEMENT ONLY FOR THERMOWELL ASSEMBLY WHERE U=3 IN, COMPOSITE
29200000TL | EGC023007 | 58005345 | ELEMENT:DUAL RTD ELEMENT | I=6.4 IN,316 SS | Instruments - Other & Parts : DUAL RTD ELEMENT FOR THERMOWELL ASSEMBLY WHERE U=2 IN, COMPOSITE
29200000TL | EGC023007 | 58005346 | THERMOWELL:1/2 IN NPS | 3 IN INSERTION LG,3 IN STEM LG | Instruments - Other & Parts : &quot;0.260 IN BORE,STRAIGHT SHANK,316 SS, WELL ONLY COLD SERVICE, COMPOSITE&quot;
29200000TL | EGC023007 | 58005347 | THERMOWELL:1/2 NPS PROCESS | 2 IN INSERTION LG,3 IN STEM LG | Instruments - Other & Parts : &quot;0.260 IN BORE,STRAIGHT SHANK,316 SS, WELL ONLY COLD SERVICE, COMPOSITE&quot;
29200000TL | EGC023007 | 58005348 | ELEMENT:DUAL RTD ELEMENT | I=8.4 IN,316 SS | DUAL RTD ELEMENT ONLY FOR THERMOWELL ASSEMBLY WHERE U = 4 IN, TE-1226, TE-1227, TE-1228, TE-2223, TE-2226, TE-2227, TE-2228 |  |  |  | -1 | 1
29200000TL | EGC023007 | 58005349 | ELEMENT:DUAL RTD ELEMENT | I=10.4 IN,316 SS | DUAL RTD ELEMENT FOR THERMOWELL ASSEMBLY WHERE U = 6 IN, TE-1225, TE-1235, TE-2224, TE-2225, TE-2235
29200000TL | EGC023007 | 58005352 | ELEMENT:DUAL RTD ELEMENT | I=7.4 IN,316 SS | DUAL RTD ELEMENT ONLY FOR THERMOWELL ASSEMBLY WHERE U = 3 IN
29200000TL | EGC023007 | 58005355 | THERMOWELL:1/2 IN NPS PROCESS | 4 IN INSERTION LG,3 IN STEM LG | &quot;0.260 IN BORE,STRAIGHT SHANK,ALUMINUM 5083, WELL ONLY COLD SERVICE ALUM, TE-1227,TE-1228, TE-2223, TE-2227, TE-2228&quot;
29200000TL | EGC023007 | 58005356 | THERMOWELL:1/2 NPS PROCESS | 4 IN INSERTION LG,3 IN STEM LG | &quot;0.260 IN BORE,STRAIGHT SHANK,316SS, WELL ONLY COLD SERVICE, TE-2226&quot;
29200000TL | EGC023007 | 58005358 | ELEMENT:DUAL RTD ELEMENT | I=9.4 IN,316SS | &quot;DUAL RTD ELEMENT ONLY FOR THERMOWELL ASSEMBLY WHERE U = 5 IN, TE-223 SIZE/CONNECTION: 1/2 IN NPS PROCESS INSERTION LENGTH: 5 IN STEM LENGTH: 3 IN BORE: 0.260 IN SHANK: STRAIGHT&quot;
29200000TL | EGC023007 | 58005359 | THERMOWELL:1/2 IN NPS PROCESS | 3 IN INSERTION LG,3 IN STEM LG | &quot;0.260 IN BORE,STRAIGHT SHANK,ALUMINUM 5083, WELL ONLY COLD SERVICE ALUM, TE-2234&quot;
29200000TL | EGC023007 | 58005360 | THERMOWELL:3/4 IN NPT PROCESS | 1 IN INSERTION LG, I=0 IN | &quot;STEM LG, 0.260 IN BORE,TAPERED SHANK,316 SS, WELL ONLY GENERAL SERVICE, TE-2291A&quot;
29200000TL | EGC023007 | 58016857 | THERMOWELL:1/2 IN NPS PROCESS | 6 IN INSERTION LG,3 IN STEM LG | Instruments - Other & Parts : &quot;0.260 IN BORE, STRAIGHT SHANK, 316 SS, WELL ONLY COLD SERVICE, COMPOSITE (RTDS & HEAD MNTD TRANSMITTERS)&quot;
29200000TL | EGC023008 | 58005308 | HEAD:GEN SERVICE & TERMINAL | BLOCK,3/4 IN X 1/2 IN,ALUMINUM | Instruments - Other & Parts : COMPOSITE 3/4 IN - 1/2 IN ALUM HEAD X-PROOF NEMA 4, RTDS & HEAD MNTD TRANSMITTERS
29200000TL | EGC023008 | 58005310 | ELEMENT:DUAL RTD ELEMENT | I=9.25 I N,316 SS | Instruments - Other & Parts : DUAL RTD ELEMENT ONLY FOR THERMOWELL ASSEMBLY, WHERE U=3 IN T=2 IN, COMPOSITE
29200000TL | EGC023008 | 58005311 | ELEMENT:GENERAL SERVICE | I=10.25 IN,316 SS | Instruments - Other & Parts : DUAL RTD ELEMENT ONLY FOR THERMOWELL ASSEMBLY WHERE U=5 IN T=1 IN, COMPOSITE
29200000TL | EGC023008 | 58005313 | ELEMENT:DUAL RTD ELEMENT | I=12.75 IN,316SS | Temperature and heat measuring instruments : DUAL RTD ELEMENT ONLY FOR THERMOWELL ASSEMBLY WHERE U=4 IN T=2.5 IN, COMPOSITE
29200000TL | EGC023008 | 58005314 | ELEMENT:DUAL RTD ELEMENT | I=14.25 IN,316SS | Temperature and heat measuring instruments : DUAL RTD ELEMENT ONLY FOR THERMOWELL ASSEMBLY WHERE U=6 IN T=4 IN, COMPOSITE |  |  |  | -1 | 1
29200000TL | EGC023008 | 58005322 | ELEMENT:DUAL RTD ELEMENT | I=10.25 IN,316SS | Temperature and heat measuring instruments : DUAL RTD ELEMENT ONLY FOR THERMOWELL ASSEMBLY WHERE U=6 IN, COMPOSITE. Duplicated stock number deactivated
29200000TL | EGC023008 | 58005323 | ELEMENT:DUL RTD ELEMENT | I=7.25 IN, 316SS | Instruments - Other & Parts : FOR THERMOWELL ASSEMBLY WHERE U=3 IN, COMPOSITE
29200000TL | EGC023008 | 58005327 | ELEMENT | DUAL RTD ELEMENT | Temperature and heat measuring instruments : DUAL RTD ELEMENT ONLY FOR THERMOWELL ASSEMBLY WHERE U=1.5 IN, COMPOSITE
29200000TL | EGC023008 | 58005332 | HEAD:GENERAL SERVICE | 3/4 IN X 1/2IN,ALUM, HEAD ONLY | Instruments - Other & Parts : HEAD ONLY, COMPOSITE, MAN PART NO N(WELL)R1DU1AH (WITH 644H), NEMA 4 | 1
29200000TL | EGC023008 | 58005336 | ELEMENT:DUAL RTD ELEMENT | I=11.25 IN,316SS | Instruments - Other & Parts : DUAL RTD ELEMENT ONLY FOR THERMOWELL ASSEMBLY WHERE U = 6 IN T=1 IN, COMPOSITE
29200000TL | EGC023008 | 58005337 | THERMOWELL:3/4 IN PROCESS | 9 IN INSERTION LG, 2.5 IN | Instruments - Other & Parts : STEM LG, 0.260 IN BORE,TAPERED SHANK,316SS WELL ONLY GENERAL SERVICE, COMPOSITE
29200000TL | EGC023008 | 58005338 | THERMOWELL:1 IN PROCESS | 4 IN INSERTION LG,3 IN STEM LG | Instruments - Other & Parts : &quot;0.385 IN BORE,TAPERED SHANK,316SS, K TYPE DUAL GROUNDED THERMOCOUPLE ELEMENT FM APPROVED WITH THERMOWELL ASSEMBLY. U LENGTH = 4 IN TYPE: GENERAL SERVICE, K TYPE DUAL GROUNDED&quot;
29200000TL | EGC023008 | 58005339 | THERMOWELL:3/4 IN PROCESS | 5 IN INSERTION LG,3 IN STEM LG | Instruments - Other & Parts : &quot;0.203 IN BORE,TAPERED SHANK,316 SS, TYPE K, DUAL UNGROUNDED, THERMOCOULE ELEMENT WITH THERMOWELL ASSEMBLY WHERE U=5 IN TYPE: GENERAL SERVICE&quot;
29200000TL | EGC023008 | 58005342 | HEAD:3/4 IN NPT,ALUMINUM | HEAD ONLY,USE WIT COLD BOX ASY | Temperature and heat measuring instruments :
29200000TL | EGC023008 | 58005354 | ELEMENT:DUAL RTD ELEMENT | I=5.25 IN,316SS | DUAL RTD ELEMENT ONLY DOE THERMOWELL ASSEMBLY WHERE U=1.0
29200000TL | EGC023008 | 58005357 | THERMOWELL:1/2 IN NPS PROCESS | 6 IN INSERTION LG,3 IN STEM LG | &quot;0.260 IN BORE,STRAIGHT SHANK,ALUMINUM 5083, WELL ONLY COLD SERVICE ALUM, TE-1225, TE-1235, TE-2224, TE-2225, TE-2235&quot;
29200000TL | EGC023008 | 58005361 | HEAD:CONDUIT OUTLET BOX,3/4 IN | ALUMINUM, HEAD ONLY ASSY | TE-1224, TE-1225, TE-1226, TE-1227, TE-1228, TE-1229, TE-1233, TE-1234, TE-1235, TE-2223, TE-2224, TE-2225, TE-2226, TE-2227, TE-2228, TE-2229, TE-2233, TE-2234, TE-2235
29200000TL | EGC023008 | 58005362 | HEAD:3/4 IN X 1/2 IN ALUM | HEAD NEMA 4,3/4 IN,ALUMINUM | HEAD ONLY ASSY, TE-2291A
29200000TL | EGC023009 | 26016105 | BREAKER:CIRCUIT,ADJUSTABLE | TRIP,600VAC,250VDC,3 POLE,3A | Electric Components - Circuit Protection:INSTANTANEOUS, TRIP SETTINGS AT 9-30A, TYPE MCP, STYLE 6630C87G03
29200000TL | EGC023009 | 58008555 | CONNECTOR: ELECTRICAL,4-8 AWG | SPLIT BOLT,COND,COPPER,BRONZE | Electric Components - Conduit / Fitting :ALLOY CONNECTOR, TYPE H, HIGH STRENGTH
29200000TL | EGC023009 | 74450975 | POWER SUPPLY: CONTROLLOGIX, | 120 / 240 VAC TO 24 VDC,240 W, | Electric-Other : 24 TO 28 VDC DIN RAIL MOUNT PERFORMANCE; (SUPPORT N+1 REDUNDANCY) PLS NOTE THAT THE CORRECT AND PREFERRED PN IS 1606-XL240DR AND NOT 1606-XLS240DR AS PREVIOUSLY STATED. TQ 4439 REFERS
29200000TL | EGC023010 | 57060041 | CAGE | VALVE,CONTROL | Pumps-Other : REPLACED AGBAMI-SB SYMBOL # 97804952 |  |  |  | -2 | 2
29200000TL | EGC023010 | 58005019 | OIL:RUST PREVENTIVE | LUBRICATION SUPPLIES BM-000006 | Lubricants & Greases :. All chemicals and other hazardous materials must be accompained by the following; a) Safety data Sheet, SDS, (not more than 5 years old); b) Certificate of Analysis /Quality , COA/Q, c) All containers must be labelled with weather
29200000TL | EGC023010 | 58018390 | STUD BOLT:M20 DIA,185MM LG | 2.5 MM PITCH, 185 MM THD LG | *OBS*Fastener-Stud B : CR MO, ASTM SA193, GR B7, 172-TK-007, (BOLTS, NUTS AND GASKETS)
29200000TL | EGC023011 | 58030027 | O-RING:SLAM SHUT UPPER | NITRILE DS52-2,MBR | *OBS*GS&P-O-Rings : DVC, 183-FV-502, 183-FV-503, 183-FV-508; DVC 6000, DVC, 183-FV-502, 183-FV-503, 183-FV-508 | 2
29200000TL | EGC023012 | 58018369 | STUD BOLT:NOZZLE,5/8 IN DIA | 85MM LG,11 UNC,85 MM THD LG | *OBS*Fastener-Stud B : CR MO,ASTM SA193,GR B7,130-VD-117/217, 105-VD-002A, 105-VD-002B, 5105-V-002, SHT 2, EGTL1-GSM-VES-DD-050002, BOLTS, NUTS AND GASKETS
29200000TL | EGC023012 | 58018370 | NUT: HEX,5/8 IN DIA,UNC | HEAVY HEX NUT,39/64IN HT,CR MO | Electric Components - Conduit / Fitting :&quot;ASTM SA194,GR 2H, 130-VD-117/217, 105-VD-002A, 105-VD-002B, 5105-V-002, SHT.2, EGTL1-GSM-VES-DD-050002, 172-VD-028, EGTL1-NGD-VES-GA-721001 , HEAD: HEX, BOLTS, NUTS AND GASKETS&quot;
29200000TL | EGC023012 | 58018375 | STUD BOLT:NOZZLE,3/4 IN DIA | 105MM LG,10 UNC,105 MM THD LG | *OBS*Fastener-Stud B : CR MO,ASTM SA193,GR B7, 172-VD-022,172-VD-026 A/B/C, 172-VD-009, 172-VD-017, 172-VD-018, BOLTS, NUTS AND GASKETS
29200000TL | EGC023012 | 58018379 | NUT: HEX,1-1/8 IN DIA | HEAVY HEX8 UNC,1 15/32 IN HT | *OBS*Fastener-Other : &quot;CR MO,ASTM SA194,GR 2H, HEAD: HEX , 172-VD-022,BOLTS, NUTS AND GASKETS&quot;
29200000TL | EGC023013 | 58004774 | GASKET: FLANGE NON-SPIRAL | O-RING,30%,NITRILE | Gaskets : HV, H1, 2-TR2-1B, 2-TR2-2A, 2-TR2-2B, CAP SPARE
29200000TL | EGC023013 | 58004775 | GASKET | HV FLANGE H2, NITRILE | (MARKIN, S.A. DE C.V., CUSTOM)
29200000TL | EGC023013 | 58004777 | GASKET: RING JOINT | O-RING,30%,NITRILE | Gaskets : &quot;TR2-1B, 2-TR2-2A, 2-TR2-2B, CAP SPARE TYPE: ORING&quot;
29200000TL | EGC023013 | 58015628 | SWITCH: SELECTOR, 10 AMP | KNOBBED SHAFT,MANUAL,1 NO,1 NC | Electric-Other : POSITION,KNOB OPERATED,WATERPROOF ENCLOSURE, GE CR104PSG21B91, 2-TR2-2A
29200000TL | EGC023013 | 58015629 | SWITCH: SELECTOR,10 A | KNOB OPERATED,MAINTEND 1NO-1NC | Electric-Other : NO OR NC POSITION,NON WEATHER PROOF ENCLOSURE, SQD 43KB, 2-TR2-2A
29200000TL | EGC023013 | 58015630 | LIGHT: INDICATING,120V,GREEN | PUSH TO TEST,PANEL MOUNT | Electric Components - Lighting : GE CR104PLG42G, 2-TR2-2A
29200000TL | EGC023013 | 58015631 | LAMP:INDICATOR,6.3V,GREEN | T-3-1/4 BULB,15A, BULB, ABOVE | Electric Components - Lighting : &quot;2-TR2-2A, MAN PART NO: P/N 755 T3-1/4 MINI BAY INDIC 6.3 DESCRIPTION - BULB FOR P/N CR104PLG42G&quot;
29200000TL | EGC023013 | 58015633 | HOLDER: FUSE,FINGER, 30A,600V | 1.02 IN X 1.99 IN FUSE SIZE | Electric Components - Motor / Generator :BUSSMAN, TFCH30, 2-TR2-2A
29200000TL | EGC023013 | 58017824 | FUSE:DRIVES,20A,550V AC,80 KA | IR,HOLDER,12.7 MM DIA X | Electric Components - Motor / Generator :58.5 MM LG
29200000TL | EGC023013 | 58017825 | FUSE:DRIVES,10A,550V AC,80KA | IR,HOLDER,12.7 MM DIA X | Electric Components - Motor / Generator :58.5 MM LG
29200000TL | EGC023013 | 58017826 | FUSE:DRIVES,2A,550V AC,80KA | IR,HOLDER,12.7 MM DIA X | Electric Components - Motor / Generator :58.5 MM LG
29200000TL | EGC023013 | 58017827 | FUSE:DRIVES,4A,550V AC,80KA | IR,HOLDER,12.7 MM DIA X | Electric Components - Motor / Generator :58.5 MM LG
29200000TL | EGC023013 | 58017828 | FUSE:DRIVES,16A,550 VAC,80KA | IR,HOLDER,12.7 MM DIA X | Electric Components - Motor / Generator :58.5 MM LG
29200000TL | EGC023013 | 58017829 | FUSE:FUSE HOLDER,32A,660 | 80KA IR,CLIP ON,12.8 MM WIDE X | Electric Components - Motor / Generator :58.7 MM LONG
29200000TL | EGC023013 | 58017835 | KIT:CONTACT,10A,2NO + 2NC POLE | CONTACTOR,AUXILIARY,2 X N/C | Electric Components - Conduit / Fitting :
29200000TL | EGC023013 | 58017837 | FUSE:ISOLATOR B2 FUSELINK,200A | 600V,1/4 IN FNPT X THD POST | Electric Components - Motor / Generator :CERAMIC
29200000TL | EGC023013 | 58017841 | THERMISTOR:DRIVES,-20 TO 460 C | RANGE, COMPOSITE | Electric Components - Motor / Generator :Thermistor Motor Protection Relay, Manufacturer: ABB, Model: CM-MSS, Order code: 1SVR 430 720 R0400, Former P/N: RS 396-2759, Former Manuf: RS | 1
29200000TL | EGC023013 | 58017842 | SUPPRESSOR:BLOCK,250V AC/ | 400V DC,COMPOSITE | Electric-Other :
29200000TL | EGC023014 | 58003998 | COUPLER: HOSE | AIR ADAPTER QUICK, 3/4 IN | Hoses & Parts :TWIST CLAW X MALE NPT,MI |  | -4 | 1
29200000TL | EGC023014 | 58004770 | GASKET: FLANGE NON-SPIRAL | O-RING,30%,NITRILE | Gaskets : LV, X3, 2-TR2-1B, 2-TR2-2A, 2-TR2-2B, CAP SPARE
29200000TL | EGC023014 | 58004771 | GASKET: FLANGE NON-SPIRAL | O-RING,30%,NITRILE | Gaskets : LV, X2, 2-TR2-1B, 2-TR2-2A, 2-TR2-2B, CAP SPARE
29200000TL | EGC023014 | 58004772 | GASKET: FLANGE NON-SPIRAL | O-RING,30%,NITRILE | Gaskets : LV, X1, 2-TR2-1B, 2-TR2-2A, 2-TR2-2B, CAP SPARE
29200000TL | EGC023014 | 58004773 | GASKET: FLANGE NON-SPIRAL | O-RING,30%,NITRILE | Gaskets : LV, X0, 2-TR2-1B, 2-TR2-2A, 2-TR2-2B, CAP SPARE
29200000TL | EGC023014 | 58013428 | FUSE: 0.5A, 600V, 10KA IR | 0.812 IN X 2.25 IN | Electric-Other : LOW VOLTAGE CONTROL CIRCUIT, 2, COMPOSITE, SUB 1 MV TO INCLUDE LINE UPS: 1-SW2-1, 1-SW2-2, 1-SW2-E1, CROSS REF DWG: EGTL1-POW-ARC-LO-00
29200000TL | EGC023014 | 58013431 | FUSE: 4A, 600V 10KA IR | 0.812 IN X 2.25 IN | Electric-Other : LOW VOLTAGE CONTROL CIRCUIT, 2, COMPOSITE, SUB 1 MV TO INCLUDE LINE UPS: 1-SW2-1, 1-SW2-2, 1-SW2-E1, CROSS REF DWG: EGTL1-POW-ARC-LO-03
29200000TL | EGC023014 | 58015627 | CONTACTOR:SST,110/115 V LINE | 110/115 V COIL,9A,3 POLE,GE | Electric Components - Motor / Generator :CL00A3I0TJ, 2-TR2-2A
29200000TL | EGC023014 | 58015632 | FUSE:SUBSTATION TRANSFORMER | 3A,600VAC,300VDC,100KA IR,PLUG | Electric Components - Motor / Generator :CLOSED,1.99 IN, TCF3, 2-TR2-2A
29200000TL | EGC023014 | 58015634 | FUSE:SUBSTATION TRANSFORMER | 10A,600VAC,300VDC,100KA IRPLUG | Electric Components - Motor / Generator :CUBE,1.99 IN, BUSSMAN, TFC10, 2-TR2-2A
29200000TL | EGC023014 | 58015635 | RELAY: OVERLOAD,CONTROL,20 AMP | 2 NO-2 NC,2 NO-2 NC CONTACT NO | Electric-Other : 110/115 VAC 50/60 HZ COIL,8 TERMINAL,DIN MOUNT,NON WEATHERPROOF ENCLOSURE, GE, RL4RA022TJ, 2-TR2-2A |  |  |  | -1 | 1
29200000TL | EGC023014 | 58015636 | RELAY:CONTROL,NEMA P600 | 2NO/2NC,125VDC COIL COIL | Electric-Other : GE, RL4RD022TK, 2-TR2-2A |  |  |  | -1 | 1
29200000TL | EGC023015 | 58003996 | COUPLER: HOSE | AIR ADAPTER QUICK, 1 IN | Hoses & Parts :TWIST CLAW X MALE NPT,MI |  | -4 | 1
29200000TL | EGC023015 | 58010208 | GASKET:2 IN,GRAPHITE,CIRCULAR | FOR GATE, GLOBE & CHECK VALVE | Gaskets :
29200000TL | EGC023015 | 58017840 | POWER SUPPLY:LOW VOLTAGE DC | VARIABLE SPEED DRIVES | Electric Components - Motor / Generator :
29200000TL | EGC023015 | 58018685 | NAIL: PANEL PIN/BRAD | 40 MM LG, 1.5 MM THK, STEEL | *OBS*Fastener-BottWa : 1-1/2 IN X 1/16 IN EQUIV, PACK OF 700
29200000TL | EGC023015 | 58018737 | RIVET: BLIND 6.4 MM DIA | 24 MM LG | *OBS*Fastener-Other : DOME HD, 0.376 IN - 0.500 IN GRIP RANGE, 0.525 IN, ALUM/MILD STL, OR 1/4 IN-3/4 IN EQUIV, 100 PER PACK
29200000TL | EGC023015 | 58018952 | RIVET: SOLID, M5 DIA, 13 MM LG | 8.7 MM, HALF RND HD, STEEL | *OBS*Fastener-Other : 3/16 IN X 1/2 IN EQUIV, PACK OF 175
29200000TL | EGC023016 | 06002397 | BEARING TYPE:SHAFT BEARING | SIZE:1-5/8 IN DIA X 4 IN LG
29200000TL | EGC023016 | 39018747 | PIN TYPE:WEDGE SIZE:1/2 IN DIA | X 2.625 IN LG MATL:ASTM A564
29200000TL | EGC023016 | 58003989 | SHARPIE:SHARPIE MEAN STREAK® | PERMANENT MARKING STICK | WHITE100 |  | -12 | 1 | -10 | 1
29200000TL | EGC023017 | 58064580 | GASKET:2 IN RAISED FACE | PN20/CL150, 1.5 MM THICK | FLAT, SIGMA 511 TO AP SPEC 4WPI-MWFG07 GWFAGGADAABDABAAQA Code 01A | 2
29200000TL | EGC023018 | 58000043 | KIT: REPAIR | FOR SZ 7 GLASS LEVEL GAGES | Level Measuring Instruments : CONTAINS (2) T-BOROSILICATE GLASS, (4) IFG5500 GASKET
29200000TL | EGC023018 | 58000045 | KIT: REPAIR | FOR SZ 9 GLASS LEVEL GAGES | *OBS*Gage&Parts-LiqL : CONTAINS (2) T-BOROSILICATE GLASS, (4) IFG5500 GASKET, 135-LG-0013, 135-LG-0013
29200000TL | EGC023018 | 58005818 | VALVE: BALL,1/2 IN X 3/4 IN | 6000 LB @ 204 DEG C,PTFE SEATS | Valve - Control : 14 FNPT X 14 MNPT,316 SS BODY,316 SS TRIM, REDUCED PORT,BLOCK & BLEED FLOATING,HAND LEVER OPERATED,-54 TO 200 DEG C,GRAPHOIL PACKING, 10MM BALL ORIFICE X 1/4 IN VENT PORT, M/N
29200000TL | EGC023019 | 57706015 | THERMOSTAT: HEATER. | 0-60 C, 120/240VAC | Programmable Logic Controllers : EQUIPMENT NUMBER: OS-101, OS-102 (SYMBOL 57706015 REPLACES 57802073)
29200000TL | EGC023019 | 58013058 | STUD:3/4 IN DIA,110 MM LG | 10 UNC,110 MM THD LG,CS,SA193
29200000TL | EGC023019 | 58013059 | STUD:3/4 IN DIA,125 MM LG | 10 UNC,125 MM THD LG,CS,SA193 |  |  | -12 | 1
29200000TL | EGC023019 | 58013064 | STUD:5/8 IN DIA,90 MM LG | 90 MM LG,11 UNC,90 MM THD LG
29200000TL | EGC023019 | 58013282 | BREAKER: CIRCUIT 120/240V | 3 POLE, 5A
29200000TL | EGC023019 | 58013408 | SWITCH: SELECTOR ON-OFF | 125VAC 10A 1PH 60HZ | Electric-Other : DPDT, 1NO-1NC, 2 POSITION, STD KNOB OPERATED, NEMA 1 ENCLOSURE, SUB 1 MV TO INCLUDE LINE UPS: 1-SW2-1, 1-SW2-2, 1-SW2-E1
29200000TL | EGC023019 | 58013424 | RESISTOR: METAL FILM, 180 OHM | 0.6W, PLUG-IN | Electric-Other : 10 PERCENT, 1% MF, SUB 1 MV TO INCLUDE LINE UPS: 1-SW2-1, 1-SW2-2, 1-SW2-E1, CROSS REF DWG: EGTL1-POW-ARC-LO-008105
29200000TL | EGC023019 | 58013486 | INSULATOR:BUS,5KV,1-1/2IN DIA | X 2 IN LG,PHENOLIC | Electric-Other : &quot;CROSS REF DWG: EGTL1-POW-ELE-SC-003001 , EGTL1-POW-ELE-SC-003004, EGTL1-POW-ARC-LO-003008 ,EGTL1-POW-ARC-LO-003009,EGTL1-POW-ELE-SC-003081, EGTL1-POW-ELE-SC-003082 , EGTL1-POW-ARC-L&quot;
29200000TL | EGC023019 | 58013488 | SOCKET:POWER,3 IN,PLASTIC | FAS MSC, BASE | Electric-Other : &quot;CROSS REF DWG: EGTL1-POW-ELE-SC-003001 , EGTL1-POW-ELE-SC-003004 , EGTL1-POW-ARC-LO-003008, EGTL1-POW-ARC-LO-003009, EGTL1-POW-ELE-SC-003081, EGTL1-POW-ELE-SC-003082 , EGTL1-POW-ARC-LO-003083 &quot;
29200000TL | EGC023019 | 58013491 | STUD:FORCING,0.145 IN DIA | 1-1/4 IN LG,8 UN-2A,3-1/4 IN | Steam Turbine Parts : THD LG,316 SS,ASTM A193,GR B8M, 1/4 TURN, CROSS REF DWG: EGTL1-POW-ELE-SC-003001, EGTL1-POW-ELE-SC-003004, EGTL1-POW-ARC-LO-003008, EGTL1-POW-ARC-LO-003009, EGTL1-POW-ELE-SC-00
29200000TL | EGC023019 | 58013500 | FUSE:TIME DELAY,1A,500V,10KA | IR,SCREW CLAMP,5MM X 20MM | Electric-Other : &quot;COMPOSITE, CROSS REF DWG: EGTL1-POW-ELE-SC-003001 ,EGTL1-POW-ELE-SC-003004,EGTL1-POW-ARC-LO-003008 ,EGTL1-POW-ARC-LO-003009,EGTL1-POW-ELE-SC-003081,EGTL1-POW-ELE-SC-003082 &quot; |  |  |  | -5 | 1
29200000TL | EGC023019 | 58013505 | LINK: FUSE,K,32A,4KV | CYLINDRICAL, WITH STRKER 22X58 | Electric-Other : &quot;CROSS REF DWG: EGTL1-POW-ELE-SC-003001 ,EGTL1-POW-ELE-SC-003004 ,EGTL1-POW-ARC-LO-003008 ,EGTL1-POW-ARC-LO-003009,EGTL1-POW-ELE-SC-003081 ,EGTL1-POW-ELE-SC-003082 ,EGTL1-POW-ARC&quot;
29200000TL | EGC023020 | 57190081 | SWITCH:MICRO,125/480VAC ,20A, | 1NO-1NC | Instruments - Other & Parts : MICRO
29200000TL | EGC023020 | 57705247 | HEATER: | H2007B RATING 2.15 - 3.49 A | Electric-Other : CONDENSER FAN NEMA 12 POWER & CONTROL ENCLOSURE (SYMBOL 57705247 REPLACES 57801058)
29200000TL | EGC023020 | 58013260 | SUPPRESSOR: SURGE, 510V | METAL OXIDE
29200000TL | EGC023020 | 58013370 | RELAY: PHASE MONITOR | 10/7A 120/240VAC
29200000TL | EGC023020 | 58013390 | BLOCK: TERMINAL 250V, 30A | 2/0-14 AWG WIRE
29200000TL | EGC023020 | 58013396 | SWITCH: TEST, 2P, 110/120VAC | 10A, 3PH, 50/60HZ | *OBS*Safety-Other : 1NO-1NC, BRACKET MOUNT, S&S COMPLETE, WITH ENGLISH NAMEPLATE, SUB 1 MV TO INCLUDE LINE UPS: 1-SW2-1, 1-SW2-2, 1-SW2-E1
29200000TL | EGC023020 | 58013445 | KEY: METRIC PATTERN | E3-5-15 | Computer Hardware - Peripherals : CROSS REF DWG: EGTL1-POW-ARC-LO-003012
29200000TL | EGC023020 | 58013487 | PULL:POCKET,6 IN,BRASS | P2-42, REPL WITH 24070001 | Electric-Other : &quot;CROSS REF DWG: EGTL1-POW-ELE-SC-003001 , EGTL1-POW-ELE-SC-003004, EGTL1-POW-ARC-LO-003008, EGTL1-POW-ARC-LO-003009,EGTL1-POW-ELE-SC-003081, EGTL1-POW-ELE-SC-003082 , EGTL1-POW-ARC-L&quot;
29200000TL | EGC023020 | 58013489 | RING:RETAINING,SPLIT,3IN DIA X | 3/32 IN THK,302 SS, FAS MSC | *OBS*GS&P-O-Rings : &quot;CROSS REF DWG: EGTL1-POW-ELE-SC-003001 , EGTL1-POW-ELE-SC-003004, EGTL1-POW-ARC-LO-003008,EGTL1-POW-ARC-LO-003009,EGTL1-POW-ELE-SC-003081, EGTL1-POW-ELE-SC-003082 &quot;
29200000TL | EGC023020 | 58013490 | SPRING:EJECT,3/16 IN WD X | 2-1/4 IN LG,CS, FAS MSC | *OBS*Machinery-Misc- : &quot;CROSS REF DWG: EGTL1-POW-ELE-SC-003001 , EGTL1-POW-ELE-SC-003004, EGTL1-POW-ARC-LO-003008,EGTL1-POW-ARC-LO-003009,EGTL1-POW-ELE-SC-003081, EGTL1-POW-ELE-SC-003082 &quot;
29200000TL | EGC023020 | 58013499 | HOLDER: FUSE,KNIFE BLADE FUSE | 10A,120,10 FUSE SIZE,6-32SCREW | Electric-Other : &quot;MOUNT, TYPE-FLQ 1POLE, CROSS REF DWG: EGTL1-POW-ELE-SC-003001 , EGTL1-POW-ELE-SC-003004 ,EGTL1-POW-ARC-LO-003008 ,EGTL1-POW-ARC-LO-003009,EGTL1-POW-ELE-SC-003081 ,EGTL1-P&quot;
29200000TL | EGC023020 | 58013581 | FUSE: LITTEL | FAST-ACTING 5X20MM GLASS | Electric-Other : 2-YEAR SPARES FOR PREFAB POWERHOUSES
29200000TL | EGC023020 | 58013629 | RELAY: 110VDC 110/120VAC COIL | SURFACE PANEL MOUNT | Electric-Other : GENERAL PURPOSE, 1NO-1NC,1 FORM C CONTACT, SPDT, SCREW TERMINAL, GENERAL PURPOSE ENCLOSURE, AB, UL RECOGNIZED, CROSS REF DWG: EGTL1-POW-ELE-BM-006001
29200000TL | EGC023020 | 58014740 | COIL: ELECTRICAL | SOLENOID VALVE, 125V | Process Control System :2-HVAC-02, 2-HVAC-01, CROSS REF DWG: EGTL1-POW-ARC-DD-001302 |  | -1 | 1
29200000TL | EGC023020 | 58014755 | ELEMENT | HEATER OVERLOAD | Electric-Other : THERMAL UNIT, W44, ADDITIONAL INFORMATION: C-H C306 CLASS 20, PACK, 18.7-30.7, 1-HVAC-01, 2-HVAC-02, 2-HVAC-01, CROSS REF DWG: EGTL1-POW-ARC-DD-001302
29200000TL | EGC023020 | 58017580 | BASE:AUTROSAFE DETECTOR,4IN WD | X 4 FT LG,BLEND OF MAKROLON | Fire and Gas Control Systems : POLYCARBONATE(PC) AND ACRYLONITRILE BUTADIENE STYRENE POLYMER(ABS)
29200000TL | EGC023021 | 58004778 | GASKET:MANHOLE,NITRILE | O-RING, NITRILE | Gaskets : 2-TR2-1B, 2-TR2-2A, 2-TR2-2B, CAP SPARE
29200000TL | EGC023021 | 58013063 | GASKET:SPIRAL WOUND 2IN 300 LB | 300 LB,304 SS INNER RING | LAMONS STYLE WRI 2 IN 300 LB, 316L WINDING METAL FG, 304 SS IR, CS OR SPIRAL WOUND GASKET, ASME B16.20.
29200000TL | EGC023021 | 58017836 | FUSE:ISOLATOR-C2 FUSELINK,630A | 550,80KA IR,1/4 IN FNPT X THD | Electric Components - Motor / Generator :POST,10.5 MM DIA X 210 MM LG
29200000TL | EGC023022 | 58005763 | COUPLING: PIPE 1/2 IN, FNPT | 3000 LB | Fittings - Pipe - Carbon Steel :GALV CS, ASTM A105, UNS K03504, ASME B16.11, 1087
29200000TL | EGC023022 | 58012395 | CONNECTOR: ELECTRICAL TERMINAL | LONG BARREL LUG,250 MCM COND
29200000TL | EGC023022 | 58801138 | RING: BEARING PROTECTOR | HIGH DENSITY GRAPH | Bearings & Accessories - All :MODEL MV 20"#600 SERIAL NUMBER 60320-002-001FOR 120-XXV-0091
29200000TL | EGC023022 | 58801139 | PACKING:LAMELLARE | HIGH DENSITY GRAPH | Bearings & Accessories - All :MODEL MV 20IN CLASS 600LB SERIAL NUMBER 60320-002-001, KIT PACKING HIGH DENSITY GRAPH(1 KIT 6 PCS). ORTON CODE: V8BD100010552.
29200000TL | EGC023022 | 58801140 | GASKET:SPIRAL WOUND BOTTOM | ASTM A240 Tp.316 GRAPH | Gaskets : MODEL MV 20IN CLASS 600LB SERIAL NUMBER 60320-002-001, BOTTOM SPIRAL WOUND GASKET ASTM B575 UNS N10276 +GRAPH. ORTON CODE:V4BM100002558.
29200000TL | EGC023022 | 58801144 | RING:BEARING PROTECTOR | HIGH DENSITY GRAPH | Gaskets : MODEL MV 24" 600# SERIAL NUMBER 60320-003-001 FOR 120-XXV-1081 .
29200000TL | EGC023022 | 58801146 | PACKING: LAMELLARE | + H.D.G. | Gaskets : MODEL MV 24" 600# SERIAL NUMBER 60320-003-001
29200000TL | EGC023022 | 58801147 | GASKET:SPIRAL WOUND BOTTOM | + H.D.G. | Gaskets : MODEL MV 24" 600# SERIAL NUMBER 60320-003-001FOR 120-XXV-1081
29200000TL | EGC023023 | 58005353 | ELEMENT:SURFACE MOUNT DUAL RTD | L=1181 FT,ALUMINUM | SURFACE MOUNT DUAL RTD ELEMENT
29200000TL | EGC023023 | 58017405 | DIAPHRAGM: ACTUATOR | 720CM2 | Valve - Parts & Accessories :ACTUATOR SIZE 31MM,6 BAR,POWDER COATED ALUMINUM, 110-FV-1010
29200000TL | EGC023024 | 58000709 | NUT: HEX HEAVY,5/8 IN DIA | 11 UNC,14.9 MM HT,CS,SA194 | Fasteners / Hardware : GR 2H, 175-VD-002, EGTL1-GSM-VES-DD-750844, 175-VD-002
29200000TL | EGC023024 | 58000712 | NUT: HEX HEAVY,1-1/4 IN DIA | 8 UN,30.1 MM HT,CS,SA194 | Fasteners / Hardware : GR 2H, 175-VD-001, 175-VD-002, EGTL1-GSM-VES-DD-750834, 750844
29200000TL | EGC023024 | 58000721 | NUT: HEX HEAVY,3/4 IN DIA | 10 UNC,18.0 MM HT,CS | Heating Ventilation and Air Conditioning Equipnment & Parts : SA194,GR 2H, 150-VD-017, 175-VD-001, EGTL1-GSM-VES-DD-500814
29200000TL | EGC023024 | 58013061 | STUD:1-1/2 IN DIA,230 MM LG | 8 UN,230 MM THD LG,CS,SA193
29200000TL | EGC023024 | 58013066 | STUD BOLT:3/4 IN DIA,100 MM LG | 8 UN,205 MM THD LG,CS,SA193
29200000TL | EGC023025 | 58013568 | CABLE: FIBER OPTIC,SC TO SC | PVC JACKET,62.5 MICRON X 1M | Electric Components - Wire / Cable : 24 FIBERS,TIGHT BUFFERED,RISER,62.5 MCRN,DX, 62.5 MCRN,DX
29200000TL | EGC023025 | 58030047 | SWITCH: PUSHBUTTON | FLUSH HD,10A AC,2.5A DC | Electric-Other : MOM,1NO,GREEN,PLASTIC ENCLOSURE,PANEL MOUNT
29200000TL | EGC023025 | 74006441 | RETAINER:VALVE DISC,2-3/8 IN | ID X 3-1/4 IN OD X 1/4 IN THK, | Valve - Parts & Accessories :316 SS, FOR VALVE BODY
29200000TL | EGC023025 | 74006442 | CAGE; LINEAR FISHER | PN.2U224033272 FOR VALVE BODY | Pump - Centrifugal - Parts : CAGE; LINEAR; P/N. 2U224033272; FOR VALVE BODY; MFG: FISHER.
29200000TL | EGC023025 | 74006562 | RING BACKUP | NO10A5349X012 | Pumps-Other : RING; BACKUP; P/N. 10A5349X012; FOR VALVE BODY; MFG: FISHER.
29200000TL | EGC023025 | 74008120 | GASKET: | P/N 1P753306992 | Gaskets :P/N 1P753306992.
29200000TL | EGC023025 | 74031560 | RING: SEAT 830300 COND A | P/N. 1A928835032 | Valve - Actuator & Positioner: RING: SEAT S30300 COND A P/N. 1A928835032 NG-15565-STGK MANUFACTURER FISHER
29200000TL | EGC023025 | 74031576 | WASHER: SPRING CARB STEEL-PL | P/N. 1H885128982 | *OBS*Fastener-BottWa : WASHER: SPRING CARB STEEL-PL TYPE 99H P/N. 1H885128982 NG-12153 MANUFACTURER FISHER.
29200000TL | EGC023026 | 57803157 | KIT:REPAIR | VALVE RELIEF | Valve - Parts & Accessories :CONTAIN :10 EA O-Ring, 2 EA Gasket. ANDERSON GREENWOOD PILOT VALVE VITON. (PARENT EQUIPMENT NUMBER: PSV-0949A/B110-PSV-0618) |  | -1 | 1
29200000TL | EGC023026 | 57803172 | KIT:REPAIR, | FOR 6IN VALVE RELIEF | Valve - Parts & Accessories :CONTAIN: 3 EA O-Ring, 1 EA Gasket, 1 EA Seat. (PARENT EQUIP NO: PSV-0949A/B)
29200000TL | EGC023026 | 58002758 | SEAT: VALVE PILOT,8 IN -150 LB | RF INLET/10 IN -150 LB RF | Valve - Parts & Accessories :OUTLET VALVE, 8 IN,URETHANE/VITON SOFT GOODS KIT, MAIN, 110-PSV-1102A, 110-PSV-1102B, 110-PSV-1102C, 110-PSV-1102D, 110-PSV-1102E, 110-PSV-1102F, 110-PSV-2102A, 110-PSV-2102B, 1 - (ANDERSON GREENWOOD PILOT VALVE)
29200000TL | EGC023026 | 58002760 | SEAT:SOFT GOODS KIT MAIN VALVE | 4 IN -600 LB RF INLET /6 IN | Valve - Parts & Accessories :150 LB RF OUTLET VALVE, 4 IN X6 IN,SS FILLED TEFLON, 170-PSV-0618, DWG G036800000 1,2,4 & 5 - (ANDERSON GREENWOOD PILOT VALVE)
29200000TL | EGC023027 | 57705263 | HEATER: OVERLOAD | H2005B-3 RATING 1.20 - 1.96 | Electric-Other : AMP EVAPORATOR FAN NEMA 12 POWER AND CONTROL ENCLOSURE (SYMBOL 57705263 REPLACES 57801074)
29200000TL | EGC023027 | 58001634 | GASKET:WASHER,9.5 MM ID | 9.5MM ID X 38MM OD X 1.6MM THK | *OBS*Fastener-BottWa : &quot;D8080,CIRCULAR, GKT-WASH D8080 9.5X38X1.6MM NOMINAL SIZE: 10.5 , INSIDE DIAMETER: 9.5 MM ,OUTSIDE DIAMETER: 38 MM , THICKNESS: 1.6 MM , 150-VC-012, GKT-WASH D8080 9.5X38X1.6MM , NOMINAL S&quot;
29200000TL | EGC023027 | 58013249 | SHUNT:VAC BREAKER TRIP | (OPENING COIL),110 TO 125VDC
29200000TL | EGC023027 | 58013250 | LIGHT: INDICATING,LED,120V,RED | MOUNT,SCREW,1-HHRG-2, 1-HHRG-3
29200000TL | EGC023027 | 58013251 | LIGHT:INDICATING,120AC/DC | GREEN,FULL VOLTAGE LED
29200000TL | EGC023027 | 58013252 | LIGHT:INDICATING,120AC/DC | ORANGE,FULL VOLTAGE LED
29200000TL | EGC023027 | 58013253 | FUSE:TIME DELAY DUAL ELEMENT | 15A,32V,1000A IR,FERRULE
29200000TL | EGC023027 | 58013263 | DIODE:REVERSE POLARITY,1.5W | 24VDC,15A,5 PERCENT,MV1403
29200000TL | EGC023027 | 58013279 | PLUG: ELECTRICAL 2P, 2 WIRE | 15A, 125/250VAC/DC
29200000TL | EGC023027 | 58013343 | SWITCH: PUSHBUTTON START-STOP | 600V MAX AC/DC
29200000TL | EGC023027 | 58013506 | LINK: FUSE,GC,80A,20KV | CYLINDRICAL, WITH STRKER 22X58 | Electric-Other : &quot;CROSS REF DWG: EGTL1-POW-ELE-SC-003001 ,EGTL1-POW-ELE-SC-003004 ,EGTL1-POW-ARC-LO-003008 ,EGTL1-POW-ARC-LO-003009 ,EGTL1-POW-ELE-SC-003081 ,EGTL1-POW-ELE-SC-003082 ,EGTL1-POW-A&quot;
29200000TL | EGC023027 | 58013631 | COIL: ELECTRICAL 125VDC | CLOSE | Electric-Other : ASSY, CROSS REF DWG: EGTL1-POW-ELE-BM-006001
29200000TL | EGC023027 | 58013632 | ASSEMBLY: PRIMARY SHUNT TC | 6 IN, 125VDC | Electric-Other : ASSY, 3 CYC, CROSS REF DWG: EGTL1-POW-ELE-BM-006001
29200000TL | EGC023027 | 58013634 | RELAY: 10A 120VAC 50/60HZ | 2P, 110/120VAC COIL | Electric-Other : 1NO-1NC, 2 FORM C CONTACT, SCREW TERMINAL, SURFACE MOUNT, GENERAL PURPOSE ENCLOSURE, IDEC, CROSS REF DWG: EGTL1-POW-ELE-BM-006001
29200000TL | EGC023027 | 58013635 | SWITCH: BREAKER AUXILIARY 2P | 115/230VAC, 10A, 3PH, 50/60HZ | Electric Components - Circuit Protection:2NO-1NC,FLG MOUNT, FOR SLIP-ON LUGS, CROSS REF DWG: EGTL1-POW-ELE-BM-006001
29200000TL | EGC023027 | 58013640 | BLOCK: TERMINAL 50A 600V | STEEL SCREWS W/STRAP PHENOLIC
29200000TL | EGC023027 | 58013643 | RELAY: 24 VDC COIL | 8 PIN OCTAL TERMINAL
29200000TL | EGC023027 | 58013650 | COIL: ELECTRICAL,CLOSE | 48VDC/120VAC,ASSY | Electric Components - Circuit Protection:&quot;CROSS REF DWG: EGTL1-POW-ELE-BM-007301 ,EGTL1-POW-ELE-BM-007353 ,EGTL1-POW-ELE-BM-007411&quot;
29200000TL | EGC023027 | 58013652 | RELAY:PHASE MONITOR,120VAC | 1NO-1NC,FORM C CONTACT,2P | Electric-Other : &quot;110/120VAC COIL,8 PIN OCTAL TERMINAL,BRACKET MOUNT,GENERAL PURPOSE ENCLOSUREIDEC, CROSS REF DWG: EGTL1-POW-ELE-BM-007301 ,EGTL1-POW-ELE-BM-007353 ,EGTL1-POW-ELE-BM-007411&quot;
29200000TL | EGC023027 | 58017579 | DETECTOR: FIRE PROTECTION | SMOKE,-20 TO 70C,10 TO 27VDC | Fire and Gas Control Systems : 3MAA, AUTRONICA DETECTOR HEAD |  |  |  | -4 | 1
29200000TL | EGC023028 | 58013056 | GASKET: FLANGE NON-SPIRAL RF | 18 IN PIPE,150 LB,KAMPROFILE | LAMONS KAMPROFILE GASKET 18IN, CL-150#, 457MM ID, 533MM OD, 3MM THK, SERR-MIL-CORE-W/0.5MM FX GPH FC EA-SIDE-WW/LCR FLAT RING; ASME B16.21/ASME B16.5, CL-150# 3.0 MM, TP 316 SS. For genuine gasket, Kindly contact; alfonso.sanchez@lamons.com, Lamons Intern
29200000TL | EGC023029 | 58013068 | GASKET: FLANGE NON-SPIRAL RF | 24 IN, 150 LB, KAMMPROFILE
29200000TL | EGC023030 | 58013060 | GASKET:SPIRAL WOUND 24 IN PIPE | 300 LB,304 SS INNER RING,
29200000TL | EGC023030 | 58064636 | GASKET: 42 IN RAISED FACE | CLASS 300 SIGMA | VGASKET RAISED FACE CLASS 300 SIGMA QA Code 01A.
29200000TL | EGC024001 | 58003236 | CLAMP: HOSE/TUBING BAND,3/4 IN | TO 1 IN,5/8 IN WD,201 SS | *OBS*Hoses&Parts-Oth : LOW PROFILE, HOSE CLAMP (JANITOR, PAINTBUSHES, HARDWARE)
29200000TL | EGC024001 | 58004183 | LOCK | SOLID BRASS,1-9/16IN | Fasteners / Hardware : PRO SERIES, MODEL 6830, PRO SERIES, MODEL 6830 |  | -23 | 1
29200000TL | EGC024001 | 58004192 | ADAPTER: HOSE TO PIPE | 1/8 IN HOSE FEMALE | *OBS*Hoses&Parts-Oth : NPSM SWIVEL,1/8 IN PIPE,MNPT,ZINC PLTD STL, HYDRAULIC HOSE FITTING
29200000TL | EGC024001 | 58004736 | WIRE: LEAD IMPRESSION | 0.02 IN X 0.032 IN DIA X 1 LB | Welding - Supplies : FOR CLEARANCE CHECK GAUGES, LEAD
29200000TL | EGC024001 | 58017291 | SEAL: MECHANICAL 45 MM,72 MM | CARTRIDGE,BALANCED | Seals : SGL ARRANGEMENT,SS 316,SILICON CARBIDE ROT FACE,SS 316 HARDWARE,SS 316 SPRING,O-RING,BUNA-N GASKET, 110-PC-103MAN TURBO PART 10544172.D1=66, L1=10, L2=30.2
29200000TL | EGC024001 | 58017311 | AMPLIFIER:ISOLATED | 20-30VDC INPUT | Heating Ventilation and Air Conditioning Equipnment & Parts : 40VDC/126.5VAC-253VAC OUTPUT,1W,2-4ATRANSFORMER ISOLATED AMPLIFIER (MAN TURBO, 10544906 )
29200000TL | EGC024001 | 58017315 | THERMOSTAT:CONTROL CUBICLE | 230VAC/60VDC | Electric Components - Motor / Generator :ENCLOSURE INTERNAL,5-60 DEG C RANGE
29200000TL | EGC024001 | 58017319 | CONTACTOR:BASE DEVICE, AUX | 230/600VAC LINE,24V COIL | Heating Ventilation and Air Conditioning Equipnment & Parts : 10A,8 POLE,NEMA A600 ENCLOSURE, SIEMEN 3RH1262-1BB40.
29200000TL | EGC024001 | 58017320 | CONTACTOR:BASE DEVICE | 230/600VAC LINE,24V COIL | Heating Ventilation and Air Conditioning Equipnment & Parts : 10AA,4 POLE,NEMA A600 ENCLOSURE, SIEMENS 3RH12
29200000TL | EGC024001 | 58017321 | SWITCH: PUSHBUTTON | START-STOP,ILLUMINATED BUTTON | Electric-Other : STATION,125 VAC,DPST,MOMENTARY,1NO-1NC,BLACK,MOLDED PLASTIC ENCLOSURE,SNAP-IN MOUNT
29200000TL | EGC024001 | 58017322 | SWITCH: PUSHBUTTON | START-STOP,ILLUMINATED BUTTON | Electric-Other : STATION,120VAC,DPST,MOMENTARY,1NO-1NC,RED,MOLDED PLASTIC ENCLOSURE,SNAP-IN MOUNT
29200000TL | EGC024001 | 58017338 | BLOCK:DIODE, 45MMX15MM | MOLDED PLASTIC CASE | Electric-Other :
29200000TL | EGC024001 | 58017341 | COUNTER:IMPULSE | 4 TO 6KV RANGE | Heating Ventilation and Air Conditioning Equipnment & Parts : IMPULSE,ANALOG READOUT
29200000TL | EGC024001 | 58017371 | GASKET: COVER FLANGE | 140MM DIAMETER | Gaskets : OEM FLEXITALLIC OR KLINGER SPIRAL WOUND GASKET GRAPHITE FILLER 304 STAINLESS STEEL STYLE R, OD 2.5IN X ID 2IN, (63 X 58)MM GRAPHITE FILLER WITHOUT OR/IR
29200000TL | EGC024001 | 58017385 | RING: BASE,PTFE | 25 MM DIAMETER | Valve - Actuator & Positioner:
29200000TL | EGC024001 | 58017386 | V-RING: RETAINING PTFE | 26 MM DIAMETER | Valve - Actuator & Positioner: &quot;EQUIPMENT: 110-CC-101, 110-TV-1929 &quot;
29200000TL | EGC024002 | 58004568 | GASKET: RING JOINT | 1-1/2 IN PIPE, API R20 | Gaskets : SOFT IRON, ASME B16.20, 1025, 91 MECHANICAL BM-0000011A | 2 | -3 | 2 | -7 | 2
29200000TL | EGC024002 | 58014537 | STUD BOLT: ALL-THREAD 3/4 IN | DIA, 135 MM LG,10 UNC,CS | *OBS*GS&P-Other : ASME SA193,GR B16, 120-ES-202, (FOR AUTOTHERMAL REFORMER)
29200000TL | EGC024002 | 58017279 | SEAL: MECHANICAL | 50 MM,88 MM,CARTRIDGE | Seals : BALANCED,SGL ARRANGEMENT,SS 316,SILICON CARBIDE ROT FACE,SS 316 HARDWARE,SS 316 SPRING,O-RING,BUNA-N GASKET, 110-PC-101A/B
29200000TL | EGC024002 | 58017307 | RELAY:SECURITY,6 AMP | 2 NO,SILVER NICKEL CONTACT | Heating Ventilation and Air Conditioning Equipnment & Parts : DPDT,250 VAC/DC COIL,IP 20 TERMINAL,SURFACE MOUNT,POLYCARBONATE ENCLOSURE, EQUIPMENT: 110-CC-101SECURITY RELAY (MAN TURBO, 10544902 )
29200000TL | EGC024002 | 58017308 | RELAY:UNIVERSAL,6 AMP | 3 NO,SILVER NICKEL CONTACT | Heating Ventilation and Air Conditioning Equipnment & Parts : DPDT,250 VAC/DC COIL,IP 20 TERMINAL,SURFACE OR DIN RAIL MOUNT,POLYCARBONATE ENCLOSURE, EQUIPMENT: 110-CC-101UNIVERSAL RELAY (MAN TURBO, 10544903)
29200000TL | EGC024002 | 58017310 | UNIT:INLET SUPPLY | 0 | Heating Ventilation and Air Conditioning Equipnment & Parts : EQUIPMENT: 110-CC-101INLET SUPPLY UNIT (MAN TURBO, 10544905 )
29200000TL | EGC024002 | 58017317 | SWITCH:MAIN, | SPST, 380/480 VAC, 25A | Electric-Other : 3PH,50/60HZ,1NO-1NC,SNAP IN 35 MM RAILS/SCREW MOUNT
29200000TL | EGC024002 | 58017339 | RESISTOR:CONTROL CUBICLE | 400 OHM,20W,SOLDER LEADS | Heating Ventilation and Air Conditioning Equipnment & Parts : 1 PERCENT, EQUIPMENT: 110-CC-101. OLD PN:552933
29200000TL | EGC024002 | 58017372 | GASKET:VALVE SEAT,5MM DIA | PTFE AND ECOTROL | Seals : (PROPRIETARY),CIRCULAR, 110-PV-1079
29200000TL | EGC024002 | 58017374 | RING: BASE,25 MM DIA,PTFE | 110-CC-101 | Valve - Actuator & Positioner: 110-PV-1079 & 110-PV-1070, DWG 10000252944_FOR_PV1070
29200000TL | EGC024002 | 58017375 | V-RING: RETAINING | 25 MM DIAMETER,PTFE | Valve - Actuator & Positioner: &quot;110-PV-1079 & 110-PV-1070, DWG: 10000252944_FOR_PV1070 EQUIPMENT: 110-CC-101, 110-PV-1079 & 110-PV-1070, DWG: 10000252944_FOR_PV1070 EQUIPMENT: 110-CC-101&quot;
29200000TL | EGC024002 | 58017391 | BOLT:FLANGE | 5/8IN DIA,2-1/2IN LG | *OBS*Fastener-BottWa : 11,HEX WASHER HD,STEEL,SAE,GR 8
29200000TL | EGC024002 | 58017393 | O-RING:SEAL STEM EXPT,50MM ID | 56 MM OD,3 MM WD | *OBS*GS&P-O-Rings : &quot;FLUOROELASTOMER,AS568-136, 110-PV-1070 EQUIPMENT: 110-CC-101&quot;
29200000TL | EGC024002 | 58017394 | GASKET:STUFFING BOX,270MM DIA | 270MM DIAMETER,SS | Seals : FLAT/SQUARE, 110-PV-1070
29200000TL | EGC024002 | 58017425 | O-RING:SEAL AIR REGULATOR MAC | 119 MM ID,129 MM OD | *OBS*GS&P-O-Rings : &quot;5 MM WD,FLUROELASTOMER,AS568-351, EQUIPMENT: 110-CC-101, 110-PV-1017 &quot;
29200000TL | EGC024002 | 58062143 | ZZ-QSML-1/4-4MM | SWAGELOK | 3/4" HEX THREADED PLUG F304/F304L, STAINLESS STEEL
29200000TL | EGC024003 | 58004182 | LOCK | SOLID BRASS,1-3/4IN | Fasteners / Hardware : PRO SERIES, MODEL 6840, PRO SERIES, MODEL 6840
29200000TL | EGC024003 | 58005249 | PACKING:GATE VALVE,24 IN | GRAPHITE, 105-HV-0001 | Packing / Glands / Stuffing Boxes : MOV GATE VALVES
29200000TL | EGC024003 | 58005251 | PACKING:GATE VALVE,16 IN | GRAPHITE | Packing / Glands / Stuffing Boxes :
29200000TL | EGC024003 | 58005255 | PACKING:GATE VALVE,14 IN | GRAPHITE | Packing / Glands / Stuffing Boxes :
29200000TL | EGC024003 | 58005881 | KEY:SQUARE | 3/8 IN X 1-1/2 IN 316 SS | Pumps-Centrifugal :
29200000TL | EGC024003 | 58017301 | PANEL: CONTROL | OIL TANK HEATING | Heating Ventilation and Air Conditioning Equipnment & Parts :
29200000TL | EGC024003 | 58017309 | RELAY:SECURITY,250 VAC | 5 -NO 2- NC, SILVER STANNIC | Heating Ventilation and Air Conditioning Equipnment & Parts : OXIDE, GOLD FLASHED CONTACT,DPDT,24 VAC/DC COIL,IP 20 TERMINAL,DIN RAIL MOUNT,POLYAMIDE ENCLOSURE, EQUIPMENT: 110-CC-101SECURITY RELAY (MAN TURBO, 10544904 )
29200000TL | EGC024003 | 58017313 | TRANSFORMER:ISOLATING,0.506KVA | 8VDC 40VDC/126.5-253VAC | Heating Ventilation and Air Conditioning Equipnment & Parts : 8-pole contactor relay with permanently mounted auxiliary switch block. Rated at 6 A, screw terminals with 6 NO and 2 NC contacts with a rated control supply voltage of 24 V DC.
29200000TL | EGC024003 | 58017318 | LAMP:INDICATOR,10W, 2.25V, | SET:GREEN/YELLOW/RED | Electric Components - Lighting : SIEMENS 3SB3244-6AA40 PILOT, GREEN, INTEGRATED LED, 24V-LED, SMOOTH, SIEMENS 3SB3244-6AA30 PILOT, YELLOW, INTEGRATED LED, 24V-LED, SMOOTH, SIEMENS 3SB3244-6AA20 PILOT LIGHT, RED, FULL VOLTAGE, LED, 24V, SMOOTH, COMPLETE UN
29200000TL | EGC024004 | 39018543 | KIT:REBUILD TYPE:REPAIR KIT | APPLICATION:HYDRAULIC CYLINDER
29200000TL | EGC024004 | 58006817 | TRANSMITTER: LIQUID LEVEL,8M | INPUT,4-20MA OUTP,24VDC SUPPLY | Instruments - Other & Parts : (26FT)1/2 IN NPT, COMPLETE, FOUNDATION FIELDBUS, 171-LT-0502, 171-LT-0503 |  | 0 | 2
29200000TL | EGC024005 | 58000644 | TRANSFORMER: CONTROL 0.75KVA | 120/240VAC,24VAC,50/60HZ,1PH | Electric-Other : ALUM, 135-XX-002, 150-XX-001, 160-XX-001, 171-XX-001, 171-XX-002, 172-XX-014, 172-XX-028, 173-XX-005, 183-XX-001,130-XX-012
29200000TL | EGC024005 | 58006919 | STATOR: PUMP, 200.1 ATLS T1 | FOR SLUDGE SCREW PUMP,PERBUNAN | Pumps-Other :
29200000TL | EGC024006 | 58003273 | WOOL:STEEL,1 LB REEL,GR COARSE | JANITOR, PAINTBUSHES, HARDWARE | Janitorial Equipment & Supplies :RUSTLESS METAL WOOL 316 SS, COARSE, 1 LB REEL
29200000TL | EGC024006 | 58006960 | CARTRIDGE:FILTER,162MM | 250MM DIAMETER,STEEL | *OBS*Fastener-Stud B : (MINIMUM ORDER Q.TY 2 PCS.)
29200000TL | EGC024006 | 58017986 | COUPLING: SHAFT,FLEXIBLE,45MM | BORE, 112MM OD, 95MM LG, SS | COMPLETE M/N TSKS, TYPE METASTREAM, SIZE 0135, (SOLENOID VALVES AND SILECER)
29200000TL | EGC024007 | 03399643 | SEAL:OIL,SGL LIP,SPRING | LOADED,CLOSED CASE,2.272 IN
29200000TL | EGC024007 | 58002580 | CABLE:COIL CABLE, SS/CU, | LIQUID AND GAS TURBINES METERS | Flow Measuring Instruments : INTERNAL PART OF TAG # 175-FE-0001
29200000TL | EGC024007 | 58008682 | KIT:CYLINDER SEAL, NBR | FOR CP/S-035-80A/A | Seals : (ROTORK WCCP080)
29200000TL | EGC024007 | 58008706 | KIT:CYLINDER SEAL | FOR CP/S-065-335A/C | Seals : (ROTORK WCCP335) |  | -1 | 1 | -1 | 1
29200000TL | EGC024007 | 58008781 | RING: RETAINING | SEAT, 2 IN, 718/2B22/CRCT | Valve - Parts & Accessories :
29200000TL | EGC024007 | 58010842 | O-RING:HEAD SEAL,17.4 MM ID | 22.1 MM OD,2.6 MM WD | *OBS*GS&P-O-Rings : "FLOURO-CARBON 75, DASH SIZE 115, EGTL1-MPS-MEC-GA-730020, 173-GE-013A-D/B-D/C-D/D-D"
29200000TL | EGC024007 | 58010847 | SWITCH: PUSHBUTTON,ON,FLUSH | 12V,SPST,MOMENTARY,1NO,RED | Electric-Other : &quot;PLASTIC ENCLOSURE,FLUSH MOUNT INSTALLER TOOL , 173-CP-173-GE-013A/B/C/D-001 , EGTL1-MPS-ELE-SC-730054 PART 8&quot; |  | -1 | 1
29200000TL | EGC024007 | 58010860 | BLOCK: CONTACT,1,600V,10 A AC | NORMALLY OPEN CONTACT,2.5A DCA | Electric-Other : CAPTIVE SCREW TERMINAL,1 CIRCUIT,NO
29200000TL | EGC024007 | 58010884 | SWITCH: SELECTOR,SPRING RETURN | TO CENTER,10A AC,2.5 A DC | 1NO-1NC, 3 POSITION, KEY OPERATED, NEMA 4,4X, 13 ENCLOSURE
29200000TL | EGC024007 | 58010889 | SWITCH: SELECTOR,LOAD TEST | MAINTAINED,10A AC,2.4 A DC | Instruments - Other & Parts : 3 POSITION MAINTAINED CONTACT,1NO-1NC,3 POSITION,KEY OPERATED,NEMA 4,4X,13 ENCLOSURE
29200000TL | EGC024007 | 58010908 | BLOCK: CONTACT,REED,.06A @ | 30VDC,.15A@150VAC,.06A @30VDC | Electric-Other : .15A @150VACA,2 CIRCUIT,NO, PLASTIC
29200000TL | EGC024007 | 58010917 | CONVERTER:STEEL | CRITICAL POWER GENERATOR | Computer Hardware - Peripherals : STL, EGTL1-MPS-MEC-PI-730042, 173-GE-013A-D/B-D/C-D/D-D
29200000TL | EGC024007 | 58010932 | FILTER: WATER PUMP | 50MM DIA,STL ELEMENT
29200000TL | EGC024007 | 74060540 | O-RING: NITRILE | P/N 1C854606992 | Valve - Control : O-RING: NITRILE P/N 1C854606992 CONTROLS FOR TYPE 3610J POSITIONER FOR BOOSTER PUMPS RECIRCULATION VALVE MANUFACTURER: FISHER CONTROLS | 1
29200000TL | EGC024008 | 58002579 | COIL:ELECTRICAL PICKOFF SIGNAL | LIQUID AND GAS TURBINES METERS | Flow Measuring Instruments : INTERNAL PART OF TAG#175-FE-0001
29200000TL | EGC024008 | 58008683 | KIT:BODY SEAL, FIBER | FOR CP/S-035-100A/B | Seals : (ROTORK WCB35)
29200000TL | EGC024008 | 58008687 | KIT: BODY SEAL, FIBER | FOR CP/S-045-180A/C | Seals : (ROTORK WCB45)
29200000TL | EGC024008 | 58008703 | KIT: BODY SEAL, FIBER | FOR CP/S-065-280A/B | Seals : (ROTORK WCB65)
29200000TL | EGC024008 | 58008775 | BUSHING: CONTROL VALVE | SEAL,SIZE 80-100 | Pumps-Other : B505 C95400
29200000TL | EGC024008 | 58010882 | SWITCH: SELECTOR,MAINTAINED | 10A AC,2.5 A DC,3 POSITION | CONTACT, 1NO-1NC,3 POSITION, KNOB OPERATED, NEMA 4,4X,13 ENCLOSURE
29200000TL | EGC024008 | 58010890 | SWITCH: SELECTOR,LOCAL | 10A AC,2.5 A DC | Electric-Other : TWO POSITION MAINTENED,1NO-1NC,2 POSITION,KEY OPERATED,NEMA 4,4X,13 ENCLOSURE
29200000TL | EGC024008 | 58023135 | BOX: CONDUIT OUTLET | 1 IN HUB,4 HUB,ROUND,THD | Electric Components - Conduit / Fitting :EXPLOSION-PROOF CONDUIT OUTLET BOX, ALUM,CROSS HUB PLACEMENT,INTERNALLY THREADED,BLANK COVER, 3.19 IN COVER OPENING DIA
29200000TL | EGC024008 | 74006610 | WIPER: UPPER FISHER | P/N. 1J873006332 | *OBS*GS&P-Other : WIPER: UPPER FISHER P/N. 1J873006332.
29200000TL | EGC024009 | 26002051 | BLOCK:CONTACT,CONTROL,SEALED, | 0.15AAC,0.06ADC,1NO-1NC | Electric-Other : BULLETIN 800T.
29200000TL | EGC024009 | 26006061 | FUSE:FAST ACTING,MINIATURE | TUBE,5A,120VAC,10KA IR,GLASS, | Electric-Other : 5MM DIA X 20MM LG.
29200000TL | EGC024009 | 58008679 | KIT | BODY SEAL,FIBER | Seals : FOR CP/D-065-250A
29200000TL | EGC024009 | 58008681 | KIT:BODY SEAL | FOR CP/S-035-80A/A | Seals : (ROTORK WCB35)
29200000TL | EGC024009 | 58008688 | KIT:CYLINDER SEAL, NBR | FOR CP/S-045-180A/C | Seals : (ROTORK WCCP180)
29200000TL | EGC024009 | 58008704 | KIT:CYLINDER SEAL,NBR | FOR CP/S-065-280A/B | Seals : (ROTORK WCCP280)
29200000TL | EGC024009 | 58008782 | GASKET:CONTROL VALVE | 3.19 IN X 3.69 IN X .03 IN | Gaskets : SILVER PLTD N04400, RING
29200000TL | EGC024009 | 58010938 | FILTER: OIL | 12MM X 12MM,PAPER ELEMENT |  |  |  |  | -1 | 1
29200000TL | EGC024009 | 58030023 | RELAY: DP TUBE BASE RELAY | 10A @240VAC/ 30VDC | Electric-Other : 3 FORM C,3 FORM C CONTACT,3PDT,120VAC COIL,PIN STYLE TERMINALS TERMINAL,DIN RAIL MOUNT,PLASTIC ENCLOSURE
29200000TL | EGC024010 | 58009364 | SHAFT: PUMP | CENTRIFUGAL PUMP | Pumps-Other : SHAFT,PUMP:1-1/2 IN,STL, :ASSY, HIGH SPEED, 150-PC-005-W., ASSY, HIGH SPEED, 150-PC-005-W.
29200000TL | EGC024010 | 58803297 | RETAINER TYPE:SPRING RETAINER | SIZE:OEM MATL:EN-B SPRING | RETAINER FOR SULZER PUMP WITH SERIAL NUMBER 207276
29200000TL | EGC024010 | 58803304 | SLEEVE TYPE:WEAR SIZE:NA | MATL:316 SPACER SLEEVE OF | SULZER CENTRIFUGAL PUMP WITH SERIAL NO 207276
29200000TL | EGC024011 | 58002578 | FLOWMETER:FRATW,2IN/150 | LIQUID AND GAS TURBINES METERS | Flow Measuring Instruments : COMPRESSED AIR SERVICE,2IN / 150#RF-16.5,0-550 NM^3/H RANGE,BLADES 316SS, TAG# 175-FE-0001
29200000TL | EGC024011 | 58010883 | SWITCH: PUSHBUTTON RESET | PLASTIC,NEMA 7, 3/4 IN NPSM | Electric-Other : &quot;173-MCP-173-GE-013A/B/C/D-002 , EGTL1-MSP-ELE-SC-730054 PART 206&quot;
29200000TL | EGC024011 | 58010899 | SWITCH: SELECTOR,MAINTAINED | NONE,TWO POSITION MAINTENED | Electric-Other : NO CONTACTS,2 POSITION,LEVER OPERATED,METAL ENCLOSURE
29200000TL | EGC024011 | 58012415 | CONNECTOR: ELECTRICAL TERMINAL | LONG BARREL LUG,750 MCM COND
29200000TL | EGC024011 | 58012446 | CONNECTOR: ELECTRICAL TERMINAL | LONG BARREL LUG,1 AWG COND
29200000TL | EGC024011 | 58012453 | CONNECTOR: ELECTRICAL TERMINAL | LONG BARREL LUG,1/0 AWG COND
29200000TL | EGC024012 | 58000801 | GASKET: SPIRAL WOUND 12 IN | PIPE,600 LB,304 SS INNER RING | Gaskets : 304 SS OUTER RING,GRAPHITE FILLER,304 SS WINDING,4.5 THK, ASME, RF, F,GRA H,I,O,120-VR-201 |  |  |  | -1 | 1
29200000TL | EGC024012 | 58012417 | CONNECTOR: ELECTRICAL TERMINAL | LONG BARREL LUG,750 MCM COND
29200000TL | EGC024012 | 58018080 | CONNECTOR: ELECTRICAL TERMINAL | STANDARD BARREL LUG, 300 MCM | Electric Components - Conduit / Fitting :COND, COPPER TIN-PLATED, COMP, COPPER TIN-PLATED CONNECTOR, (1) 5/8 IN BOLT HOLE, 90 DEG TERMINATION, NONE INSUL, WHITE, 600V TO 35KV | 1
29200000TL | EGC024012 | 58018083 | CONNECTOR: ELECTRICAL TERMINAL | STANDARD BARREL LUG, 6 AWG | Electric Components - Conduit / Fitting :COND, COPPER TIN-PLATED, COMP, COPPER TIN-PLATED CONNECTOR, (2) 1/4 IN BOLT HOLE, 45 DEG TERMINATION, NONE INSUL, BLUE, 600V TO 35KV
29200000TL | EGC024012 | 58030046 | SWITCH: SELECTOR 2.9 IN | SYNC MODE,ROTARY CAM | GE - ITI SERIES 95 SWITCHES INSTRUMENT AND CONTROL SWITCH DETENT SELECTOR CATALOG NO. 9524202B, 30A,MAINTENED,DOUBLE THROW W/ OFF,3 POSITION,OVAL HANDLE OPERATED,OPEN ENCLOSURE, PLASTIC, 2.9 INCHES DEPTH BEHIND PANEL, PLASTIC, 2.9 INCHES DEPTH BEHIND PANE
29200000TL | EGC024013 | 58018068 | CONNECTOR: ELECTRICAL TERMINAL | FEMALE BULLET, 22-16 AWG | Electric Components - Conduit / Fitting :COND, BRASS WITH COPPER SLEEVE, CRIMP, BRASS WITH COPPER SLEEVE CONNECTOR, BULLET TERMINATION, NYLON FULLY INSUL, RED
29200000TL | EGC024013 | 58018103 | CONNECTOR: ELECTRICAL TERMINAL | LONG BARREL LUG, 4 AWG | Electric Components - Conduit / Fitting :COND, COPPER TIN-PLATED, COMP, COPPER TIN-PLATED CONNECTOR, (2) 1/2 IN BOLT HOLE, 90 DEG TERMINATION, NONE INSUL, GRAY, 600V TO 35KV
29200000TL | EGC024013 | 58022991 | CONNECTOR: CABLE/CONDUIT | FLEXIBLE METAL,1/2 IN HUB | Electric Components - Conduit / Fitting :1/2 IN,STRAIGHT,STEEL, MCMASTER-CARR 7119K72
29200000TL | EGC024013 | 58023020 | CONNECTOR: CABLE/CONDUIT | FLEXIBLE METALLIC,1 IN HUB | Electric Components - Conduit / Fitting :LIQUID-TIGHT,90,ZINC, MCMASTER-CARR 7119K84
29200000TL | EGC024014 | 58003995 | COUPLER: HOSE | AIR ADAPTER QUICK, 1/2 IN | Hoses & Parts :TWIST CLAW X MALE NPT,MI | 1
29200000TL | EGC024014 | 58003997 | COUPLER: HOSE | AIR ADAPTER QUICK, 3/4 IN | Hoses & Parts :TWIST CLAW X FEMALE NPT,MI
29200000TL | EGC024015 | 58003986 | TAPE:FLAGGING, YELLOW | 1-3/16 IN X 300 FT ROLL | *OBS*Safety-Other : POLYPLASTIC
29200000TL | EGC024015 | 58003987 | TAPE:FLAGGING, RED | 1-3/16 IN X 300 FT ROLL | *OBS*Safety-Other : POLYPLASTIC
29200000TL | EGC024015 | 58013097 | SCREW: SET 1/4 IN DIA | 1/4 IN LG, 28 UNF-2A
29200000TL | EGC024015 | 58013124 | O-RING: 0.739IN ID | 0.809 IN OD, 0.07 IN WD
29200000TL | EGC024015 | 58013127 | FILTER: TUBE | 0.0045 WIRE SIZE
29200000TL | EGC024015 | 58013242 | RETAINER: O-RING, 316 SS | FOR PRESSURE SAFETY VALVE
29200000TL | EGC024015 | 58016601 | SCREW: SET, 1/4 IN DIA | 1/4 IN LG, 28 UNF-2A | *OBS*Fastener-BottWa : CUP POINT, SOCKET HD, 316 SS, ASTM, CROSS REF DWG: EGTL1-DRE-PRO-GA-050140, 720201
29200000TL | EGC024015 | 58064027 | GUAGE: PRESSURE GLY FILLED | SIZE: 2IN, 1/4IN NPT CONNECTIO | ASHCROFT 50 1008SL 02B STAINLESS STEEL PRESSURE GAUGE GLY FILLED, PRESSURE GUAGE 0-10 BAR ASHCRAFT 2'', CONNECTION 1/4" NPT; MODEL NUMBER: 50 1008SL 02B 10BAR, SERIAL NUMBER: 2037777, PART NUMBER: 662876857500. MATERIAL QA CODE: 01A & 07
29200000TL | EGC024016 | 57706861 | COUPLING TYPE:COUPLING | ELEMENT SET OF 12. SIZE:SET OF | 12 MATL:. COUPLING ELEMENT SET FOR INGERSOLL RAND SIERRA H50A OIL FREE AIR SCREW COMPRESSOR. SERIAL TS5685U17039. EQUIPMENT TAG 171-CS-042A. IR PART NUMBER(CCN):39236898.
29200000TL | EGC024016 | 58010850 | LIGHT: INDICATING LED,24VDC, | RED | Electric Components - Lighting : &quot;PLASTIC INSTALLER TOOL 173-CP-173-GE-013A/B/C/D-001 EGTL1-MPS-ELE-SC-730054 PART 12, FOR CRITICAL POWER GENERATOR&quot;
29200000TL | EGC024016 | 58010857 | POTENTIOMETER:MOTOR OPERATED | NONE,100 OHM,2W,10 TURNS | Flow Measuring Instruments : +/- 5%,WIREWOUND, 115VAC 60HZ, METAL, (FOR CRITICAL POWER GENERATOR)
29200000TL | EGC024016 | 58012394 | CONNECTOR: ELECTRICAL TERMINAL | LONG BARREL LUG,4/0 AWG COND
29200000TL | EGC024016 | 58012439 | CONNECTOR: ELECTRICAL TERMINAL | LONG BARREL LUG,2-3 AWG COND
29200000TL | EGC024016 | 58018095 | CONNECTOR: ELECTRICAL TERMINAL | LONG BARREL LUG, 2-3 AWG | Electric Components - Conduit / Fitting :COND, COPPER TIN-PLATED, COMP, COPPER TIN-PLATED CONNECTOR, (2) 1/2 IN BOLT HOLE, 45 DEG TERMINATION, NONE INSUL, BROWN, 600V TO 35KV
29200000TL | EGC024016 | 58803565 | O-RING TYPE:3 INCH O-RING ID:3 | INCH OD:. WIDTH:. SEC DIA:. | MATL:. INDUSTRY STD:PER OEM 3 INCH O RING FOR INGERSOLL RAND SIERRA H50A OIL FREE AIR SCREW COMPRESSOR. SERIAL TS5685U17039. EQUIPMENT TAG 171-CS-042A. IR PART NUMBER(CCN):54624796.
29200000TL | EGC024017 | 58000305 | GASKET:CAMPROFILE B29A | FOR FLANGE 12 IN 900LB-RF | Gaskets : &quot;GRAPHITE LAYER 304L SS, CIRCULAR, 120-ES-203 B STYLE: CAMPROFILE B29A THICKNESS: 4, 120-ES-203 B STYLE: CAMPROFILE B29A THICKNESS: 4&quot;
29200000TL | EGC024017 | 58012418 | CONNECTOR: ELECTRICAL TERMINAL | LONG BARREL LUG,900 MCM COND
29200000TL | EGC024017 | 58016828 | CONNECTOR: ELECTRICAL TERMINAL | LONG BARREL LUG,2-3 AWG COND | Electric Components - Conduit / Fitting :COPPER TIN-PLATED,COMP,COPPER TIN-PLATED CONNECTOR,(2) 3/8 IN BOLT HOLE,45 DEG TERMINATION,NONE INSUL,BROWN, 600V TO 35KV (MISC ELECTRICAL CONSUMABLES)
29200000TL | EGC024018 | 58010866 | HUB: NETWORK COPPER/FIBER MIX | 4 X 10/100 MBPS RJ45 | Computer Hardware - Peripherals : &quot;AND 1 X 100 MBPS,10/100 MEGABYTE, MM-SC, LINK LOSS ALARM, POWER LOSS ALARM, FAULT RELAY OUTPUT, EXT. TEMP. – 40º C TO + 70º C , 173-CP-173-G&quot;
29200000TL | EGC024018 | 58017953 | GASKET:SIDEPLATE | NON ASBESTOS,ROUND |  |  |  |  | -1 | 1
29200000TL | EGC024019 | 58000669 | REEL: CHALK 100 FT CAPACITY | STRAIGHT-LINE METAL CASE | Tools - Hand / Power :WITH CHALK REFILLS, REEL 64110 & REFILL 64905
29200000TL | EGC024019 | 58005277 | SWITCH:VIBRATION,(2) SPDT | 125/250/480VAC,24/125/250VDC | Electric-Other : "15/0.5A,0.5/0.25A,1PH,60HZ,2NO-2NC,4-3/4 IN WD X 6 IN LG PLATE MOUNT, SPECIALITY, 105EA002A/105EA002B FRECUENCY RANGE: 0 TO 3600 RPM FULL SCALE VIBRATION RANGE: 5 G MOUNTING"
29200000TL | EGC024019 | 58012393 | CONNECTOR: ELECTRICAL TERMINAL | LONG BARREL LUG,4/0 AWG COND
29200000TL | EGC024019 | 58012412 | CONNECTOR: ELECTRICAL TERMINAL | LONG BARREL LUG,600 MCM COND
29200000TL | EGC024019 | 58013129 | DISC: LMNP, 316 SS | PSV'S
29200000TL | EGC024019 | 58013155 | DISC: N, 316 SS | PSV'S | DISC METAL: 1910N 316 SS*, PART NUMBER: 365804, MODEL NUMBER: 1910-00N-2-CC-MS-31-RF-GS-HP. SAME AS SYMBOL 58100712
29200000TL | EGC024019 | 58016827 | CONNECTOR: ELECTRICAL TERMINAL | LONG BARREL LUG,4 AWG COND | Electric Components - Conduit / Fitting :COPPER TIN-PLATED,COMP,COPPER TIN-PLATED CONNECTOR,(2) 3/8 IN BOLT HOLE,45 DEG TERMINATION,NONE INSUL,GRAY, 600V TO 35KV (MISC ELECTRICAL CONSUMABLES)
29200000TL | EGC024020 | 58012414 | CONNECTOR: ELECTRICAL TERMINAL | LONG BARREL LUG,750 MCM COND
29200000TL | EGC024020 | 58012422 | CONNECTOR: ELECTRICAL TERMINAL | LONG BARREL LUG,14-10 AWG COND
29200000TL | EGC024020 | 58018097 | CONNECTOR: ELECTRICAL TERMINAL | LONG BARREL LUG, 1/0 AWG | Electric Components - Conduit / Fitting :COND, COPPER TIN-PLATED, COMP, COPPER TIN-PLATED CONNECTOR, 2) 3/8 IN BOLT HOLE, 45 DEG TERMINATION, NONE INSUL, PINK, 600V-35KV
29200000TL | EGC024020 | 58020808 | KIT: REPAIR VALVE DISCHARGE | CERAMIC/PTFE/FPM | Valve-Other : PUMP MODEL NUMBER:MROY XA XA29(35)J2P8/EN.L.78.CZ.HH3.Z,
29200000TL | EGC024020 | 58020823 | KIT: REPAIR DISCHARGE VALVE | 316L SS/FPM | Filtration-Media : CONTAINS GASKET O-RING, SPRING VALVE SEAT PUMP MODEL: MROY XA29(23)J1 H8/EN.L.CZ.HH3.Z,
29200000TL | EGC024020 | 58020824 | KIT: REPAIR SUCTION VALVE | 316L SS/FPM | Filtration - Filters/ Other : CONTAINS O-RING GASKET SPRING SEAT PUMP MODEL:MROY XA29(23)J1 H8/EN.L.CZ.HH3.Z
29200000TL | EGC024020 | 58062034 | WASHER | 1/2 IN UNC. | AUSTENITIC STAINLESS STEEL
29200000TL | EGC024021 | 58013130 | DISC: GHJ, 316 SS | PSV'S
29200000TL | EGC024021 | 58013132 | DISC: T, 316 SS | PSV'S
29200000TL | EGC024021 | 58013133 | DISC: THERMOFLEX | PSV'S
29200000TL | EGC024021 | 58013134 | DISC: THERMOFLEX | PSV'S | ITEM IS THE SAME AS 58100822
29200000TL | EGC024021 | 58013154 | DISC: O RING, P, 316 SS | PSV'S
29200000TL | EGC024021 | 58013156 | DISC: L, 316 SS | PSV'S
29200000TL | EGC024021 | 58013159 | DISC: 1905P,316 SS | PSV'S
29200000TL | EGC024021 | 58013163 | DISC: 1905Q, 316 SS | PSV'S
29200000TL | EGC024021 | 58013164 | DISC: 1905K, 316 SS | PSV'S | item the same as (58100776) *** Do not order
29200000TL | EGC024022 | 58012450 | CONNECTOR: ELECTRICAL TERMINAL | LONG BARREL LUG,1/0 AWG COND
29200000TL | EGC024022 | 58024115 | VALVE: CHECK | DN150 (6 IN),300 LB,CAST SS | Valve - Check : ASTM 351 GR CF8M BODY,INC X-750 SPRING,316 SS HINGE PIN & STOP PIN,CAST SS ASTM 351 GR CF8M PLATE,METAL TO METAL SEAT,WAFER,-20 TO 100 DEG F,G,STD,DUO-PLATE, NON-EXTENDED, APCI SPEC 4WPIV-WAS
29200000TL | EGC024022 | 58012459 | CONNECTOR: ELECTRICAL TERMINAL | LONG BARREL LUG,2/0 AWG COND
29200000TL | EGC024023 | 35011372 | DIODE: FAST RECOVERY STD | 1200V, 125A, FWD, 700NS | Engines - Parts : WITH SILCON RUBBER SLEEVE, EQUIPMENT USE OPOLO PROJECT.OLD PN:R5021213LSWS/POWEREX
29200000TL | EGC024023 | 35011373 | DIODE: RVS 125A 1200 VOLT | SLEEVED LEAD | Engines - Parts : RUS, EQUIPMENT USE OPOLO PROJECT.REPAIRABLE ORDER ON REQUEST
29200000TL | EGC024023 | 58013082 | PIN: ADJ RING, 316 SS | PSV'S
29200000TL | EGC024023 | 58013083 | PIN:ADJ RING,316 SS | PSV'S
29200000TL | EGC024023 | 58013086 | SCREW: LOCK 0.375IN DIA | 7/8 IN LG, 24 UNC-3A
29200000TL | EGC024023 | 58013126 | FILTER: LINE, 3/8 T | 316 SS ELEMENT, 60 MICRON
29200000TL | EGC024023 | 58013146 | STUD: 0.625IN DIA | 3 IN LG, 11 UNC-2A
29200000TL | EGC024023 | 58016581 | FILTER: PLUG, 1/2 IN | 100 MICRON, 316 SS HSG | *OBS*Filtration-Elem : 316 SS ELEMENT, 1BPC, CROSS REF DWG: EGTL1-DRE-PRO-GA-050140, 720201, 1BPC
29200000TL | EGC024023 | 58016604 | PIN: ADJ RING, 316 SS | PSV'S | Valve-Safety Relief : ASSY, CROSS REF DWG: EGTL1-DRE-PRO-GA-720183, 720047, 720048, 720049, 750079
29200000TL | EGC024023 | 58016847 | SHAFT:FLEXIBLE,1070 MM LG | COMFORT GRIP HANDPIECE ALLOWS | *OBS*Tools - Other : FINGERTIP CONTROL TO CUT,GRIND,SAND,POLISH AND MORE, 225, (DREMEL ACCESSORIES)
29200000TL | EGC024023 | 58017605 | SUPPRESSOR: SURGE PROTECTOR | 480V AC 5 KVA PLASTIC | Engines - Parts :
29200000TL | EGC024024 | 58007076 | TEE:PNEUMATIC, 1/8 IN, SWIVEL | DIE CAST ZINC, FITTING, FESTO | Fittings - Tube :TCK-1/8-PK-3
29200000TL | EGC024024 | 58007079 | TEE:PNEUMATIC, 1/8 IN, SWIVEL | DIE CAST ZINC, FITTING, FESTO | Fittings - Tube :TCK-1/8-PK-6
29200000TL | EGC024024 | 58010947 | VALVE: PRESSURE RELIEF | PISTON VALVE BODY - 316Ti SS
29200000TL | EGC024024 | 58030045 | SWITCH: SELECTOR 2.4 IN | CRITICAL POWER GENERATOR | GE - ITI SERIES 95 SWITCHES INSTRUMENT AND CONTROL SWITCH DETENT SELECTOR CATALOG NO. 9524301B, 30A MAINTAINED, EIGHT POSITION STAY PUT,8 NO, OVAL HANDLE OPERATED, ENGINE, 2.4 INCHES DEPTH BEHIND PANEL, PART 4, STAY PUT, ENGINE, 2.4 INMATERIAL QA CODE: 07
29200000TL | EGC024025 | 57060162 | O-RING; CONTROL VALVE | P/N 1E216306992 FISHER | *OBS*GS&P-O-Rings : MFG:Fisher Rosemount
29200000TL | EGC024025 | 57060253 | KIT; CONTROL VALVE REPAIR | P/N R377X000012 | Valve - Control : KIT: CONTROL VALVE REPAIR P/N R377X000012 MANAFACTURER: FISHER ROSEMOUNT | 2 | -2 | 2
29200000TL | EGC024025 | 58005219 | COMPOUND: SEALING ANABOND 202 | 2 GRAM TUBE | Fasteners / Hardware : NOT AVAILABLE IN US, LOCTITE 41450 EQUIVALENT 1 OZ
29200000TL | EGC024025 | 58006598 | BELT:TOOTHED, RUBBER | HP CLEANING SYSTEM | Power Transmission Equipment & Replacement Parts :
29200000TL | EGC024026 | 57060107 | GASKET:CONTROL VALVE,5 IN ID | X 6 IN OD X 1/32 IN THK, | Gaskets : GRAPHITE,PAPER,RND.,GRAPHITE. REPLACED AGBAMI-SB SYMBOL # 97804987 | 1 |  |  | -1 | 1
29200000TL | EGC024026 | 58007693 | KIT: ACTUATOR DIAPHRAGM | WITH GASKET | Gaskets : FOR FISHER ACE95 AND ACE95SR PRESSURE REGULATORS
29200000TL | EGC024026 | 58007696 | KIT | O-RINGS ACE95 FISHER | Valve - Parts & Accessories :ROLLING
29200000TL | EGC024026 | 58007697 | DIAPHRAGM: VALVE SIZE 70, | EPDM-FDA/TPES, CONTROL VALVES | Valve - Control : FOR CONTROL VALVES, ROLLING
29200000TL | EGC024026 | 58007713 | PLUG: VALVE 2 IN, 316 SS | 20B64/COCRA, CONTROL VALVES | Valve-Plug :
29200000TL | EGC024026 | 58064570 | GASKET: 4 IN FLAT FACE | PN20/CL150, 1.5MM THICK, | FLEXITALLIC SIGMA 511 HIGH PERFORMANCE, BIAXIALLY ORIENTATED PTFE BASED MATERIAL CONTAINING A SILICA FILLER. GASKETS FLAT. MATERIAL QA CODE: 01A & 07 | 1 |  |  | -2 | 1
29200000TL | EGC024027 | 57060168 | O-RING; CONTROL VALVE | P/N 1C8538X0052 FISHER | *OBS*GS&P-O-Rings : MFG:Fisher Rosemount
29200000TL | EGC024027 | 58013162 | DISC: 1905R, 316 SS | PSV'S
29200000TL | EGC024027 | 58023353 | O-RING | HIGH PRESS WASHER HOSE | *OBS*GS&P-O-Rings :
29200000TL | EGC024027 | 58023357 | COUPLER | HOSE | *OBS*Machinery-Misc- :
29200000TL | EGC024027 | 58023358 | COUPLER: HOSE | HIGH PRESSURE WASHER SOCKET | *OBS*Machinery-Misc- :
29200000TL | EGC024027 | 58802174 | KIT TYPE:REPAIR KITS | APPLICATION:SAFETY VALVE | Valve - Parts & Accessories :SERVICE KITS AND SOFTGOODS CONTAINS: NOZZLE - 4598001MC967, DISC - 0348705MC967, GASKET KIT - GK33, DIS HOLDER - 0509705, GUIDE - 4647602, SPRING WASHER ? 1076901.
29200000TL | EGC024028 | 58004068 | RING:INTERNAL AND EXTERNAL | RETAINING, VARIOUS, STEEL | Engines - Parts : 480 PIECE, E-RINGS25 EACH: DE-3.2 X 3.2 MM, DE-4 X 4 MM, DE-5 X 5 MM, DE-6 X 6 MM, DE-7 X 7 MM, DE-8 X 8 MM, DE-10 X 10 MM, AND DE-12 X 12 MM.INTERNAL RINGS25 EACH: DHO-8 X 8 MM, DHO-10 X 10 MM, DHO-
29200000TL | EGC024028 | 58009359 | GASKET:HOUSING,8-1/4 IN | FIBER KORK,CIRCULAR | Gaskets : 150-PC-005-W, SQUARE PROFILE GASKET |  | -1 | 1
29200000TL | EGC024029 | 58002791 | PIN:LOCK,4-1/4 IN, 316 SS | PSV'S | Material Handling - Lifting Equipment and Accessories :
29200000TL | EGC024029 | 58010839 | O-RING:SEAL,240.670 ID | 228.575 OD,5.333 MM WD,FLUORO- | *OBS*GS&P-O-Rings : &quot;CARBON (90),DASH SIZE 375, WATER PUMP EGTL1-MPS-MEC-GA-730020
29200000TL | EGC024029 | 58013087 | SCREW: LOCK 0.25IN DIA | 1/2 IN LG, 28 UNF
29200000TL | EGC024029 | 58013142 | GASKET:1/2 IN X 17/64 IN X | 0.031 IN,SOFT IRON,RING, PSV'S
29200000TL | EGC024029 | 58013147 | STUD: 0.5IN DIA | 2.125 IN LG, 13 UNC-2A
29200000TL | EGC024029 | 58013152 | SCREW: LOCK NO 6 DIA | 5/16 IN LG, 32 UNC-3A
29200000TL | EGC024029 | 58013190 | O-RING: 0.921IN ID | 1.06 IN OD, 0.139 IN WD
29200000TL | EGC024029 | 58013194 | PIN: FIBER OPTIC PATCH | SET, 316 SS
29200000TL | EGC024029 | 58013233 | SCREW:LOCK,0.25IN DIA,1/2IN LG | 20 UNC-3A,316 SS,PSV'S
29200000TL | EGC024029 | 58013234 | SCREW: LOCK, 0.312 IN DIA | 3/4 IN LG, 24 UNC-3A 316 SS
29200000TL | EGC024029 | 58013237 | SCREW: LOCK, NO 8 DIA | 3/8 IN LG, 32 UNC-3A, 316 SS
29200000TL | EGC024029 | 58013239 | PIN: LOCK, 4-1/4IN | MONEL
29200000TL | EGC024030 | 58014931 | VALVE: NEEDLE,1/2 IN,6000 LB | MNPT X FNPT,316 SS ASTM A276 | Valve-Other : BODY,METAL SEAT,MANUAL OPERATED,GRAFOIL PACKING,THD, B-STOCK (INSTRUMENTATION BULK MATL) |  |  |  | -1 | 1
29200000TL | EGC024030 | 58061365 | GASKET: SPIRAL WOUND, 10 IN | ASME B16.20; CLASS 600 | OXY SERVICE, MONEL 400 WINDING; VERMICULITE FILLER; MONEL 400 INNER RING; CARBON STEEL OUTER RING
29200000TL | EGC025001 | 58004671 | GASKET: SPIRAL WOUND | 8 IN PIPE, 600 LB | Gaskets : 304 SS INNER RING, CS OUTER RING, GRAPHITE FILLER, 304 SS WINDING, ASME B16.20; ASME B16.5, 1148, 194 |  | -5 | 4 | -1 | 1
29200000TL | EGC025002 | 58004530 | GASKET: RING JOINT 4 IN PIPE | SIZE: 316 SS, 300LB, API R37 | Gaskets : OCTAGONAL STYLE 388 , 4IN 300LB S 316- 02-10, G7243, API 6A R37, 6A0-112-1 ASME B16.20, OCTAGONAL, 1036,53. |  |  |  | -6 | 1
29200000TL | EGC025002 | 58004572 | GASKET: RING JOINT | 3 IN PIPE, 1500 LB API R35 | Gaskets : SOFT IRON, ASME B16.20, OCTAGONAL, 1035, 95 MECHANICAL BM-0000011A |  | -2 | 1
29200000TL | EGC025003 | 58004539 | GASKET: RING JOINT 1 IN PIPE | API R16, 321 SS | Gaskets : ASME B16.20, OCTAGONAL, 1018, 62 MECHANICAL BM-0000011A | 1
29200000TL | EGC025003 | 58004564 | GASKET: RING JOINT 1/2 IN PIPE | API R12, SOFT IRON, | Gaskets : ASME B16.20, OCTAGONAL, 1008, 87 MECHANICAL BM-0000011A
29200000TL | EGC025003 | 58004606 | GASKET:SPIRAL WOUND | TYPE:SPIRAL WOUND PIPE SIZE:1 | IN CLASS:150 LB SPIRAL WOUND THCK:1/32 IN WINDING MATL:316L SS FILLER MATL:PTFE CENTERING RING MATL:316L SS INNERING RING MATL:316L SS STYLE:FLEXITALLIC SPEC:ASME B 16.20 SIZE:1 IN GASKETS : CS OUTER RING, SS INNER RING, POLYTETRAFLUOROETHYLENE FILLER, 31 |  | -1 | 1 | -4 | 1
29200000TL | EGC025003 | 58004684 | GASKET: SPIRAL WOUND | 1-1/2 IN PIPE, 300 LB | Gaskets : 304 SS INNER RING, CS OUTER RING, POLYTETRAFLUOROETHYLENE FILLER, 304 SS WINDING, ASME B16.20; ASME B16.5, 1111, 207 | 3
29200000TL | EGC025003 | 58004690 | GASKET: SPIRAL WOUND | 4 IN PIPE, 600 LB | Gaskets : 304 SS INNER RING, CS OUTER RING, POLYTETRAFLUOROETHYLENE FILLER, 304 SS WINDING, OXY SERVICE, INNER RING ID TO SCHEDULE 40S PIPE ID, ASME B16.20; ASME B16.5, 1139, 213 |  | -5 | 1
29200000TL | EGC025004 | 58004608 | GASKET:SPIRAL WOUND | TYPE:SPIRAL WOUND PIPE SIZE:4 | IN CLASS:150 LB SPIRAL WOUND THCK:1/32 IN WINDING MATL:316L SS FILLER MATL:PTFE CENTERING RING MATL:316L SS INNERING RING MATL:316L SS STYLE:FLEXITALLIC SPEC:ASME B 16.20 SIZE:4 IN GASKETS : CS OUTER RING, SS INNER RING, CLASS 150 LB POLYTETRAFLUOROETH | 1 | -2 | 1
29200000TL | EGC025004 | 58004615 | GASKET: SPIRAL WOUND | 4 IN PIPE, 300 LB | Gaskets : 304 SS INNER RING, 304 SS OUTER RING, GRAPHITE FILLER, 304 SS WINDING, ASME B16.20; ASME B16.5, 1135, 138 |  |  |  | -38 | 6
29200000TL | EGC025004 | 58004693 | GASKET: SPIRAL WOUND | 1 IN PIPE, 300 LB | Gaskets : 316 SS INNER RING, CS OUTER RING, POLYTETRAFLUOROETHYLENE FILLER, 316 SS WINDING, ASME B16.20; ASME B16.5, 1104, 216
29200000TL | EGC025004 | 58004695 | GASKET: SPIRAL WOUND | 3 IN PIPE, 150 LB | Gaskets : CS OUTER RING, POLYTETRAFLUOROETHYLENE FILLER, 316 SS WINDING, ASME B16.20; ASME B16.5, 1126, 218 |  | -1 | 1 | -5 | 2
29200000TL | EGC025004 | 58065454 | GASKET: SPIRAL WOUNDGRAPHITE F | SIZE:1-1/2 IN; 300LB,304/FG SS | CLASS 300, 304/FG B16.20 (MECHANICAL)QA Code 01A
29200000TL | EGC025006 | 58002354 | CORE:VALVE,4 IN | AISI 1030 FORGED STL, XBALAF | Valve-Ball :
29200000TL | EGC025006 | 58002356 | CORE:VALVE,4 IN X 3 IN | AISI 1030 FORGED STL, 600CL | Valve-Ball : XDALAG
29200000TL | EGC025006 | 58002359 | CORE:VALVE,4 IN | AISI 1030 FORGED STL,400-900CL | Valve-Ball : T3 TRIM, XDALAG
29200000TL | EGC025006 | 58008042 | KIT: REPAIR | FOR CONTROL VALVE | Valve-Other : CONTAINS (4) O-RING, NO MATERIAL
29200000TL | EGC025006 | 58010887 | CABLE: FIBER OPTIC,ST TO ST | MULTI MODE,ORANGE NYLON JACKET | Computer Hardware - Peripherals : 62.5/125 MICRON X 3M
29200000TL | EGC025006 | 58019636 | KIT: BODY SEAL, FIBER | FOR GP-085S-385A/C4 | Seals : (ROTORK WGB085)
29200000TL | EGC025006 | 58019638 | KIT: BODY SEAL, FIBER | FOR GP-160S-785A/C4 | Seals : (ROTORK WGB160)
29200000TL | EGC025007 | 58004691 | GASKET: SPIRAL WOUND | 8 IN PIPE, 600 LB | Gaskets : 304 SS INNER RING,CS OUTER RING, POLYTETRAFLUOROETHYLENE FILLER, 304 SS WINDING |  |  |  | -3 | 1
29200000TL | EGC025008 | 58004620 | GASKET: SPIRAL WOUND | 14 IN PIPE, 300 LB | Gaskets : 304 SS INNER RING, 304 SS OUTER RING,GRAPHITE FILLER, 304 SS WINDING,ASME B16.20; ASME B16.5, 1159, 143 |  | -2 | 4 | -10 | 1
29200000TL | EGC025008 | 58004706 | GASKET: SPIRAL WOUND | 8 IN PIPE, 600 LB | Gaskets : MONEL 400 INNER RING, CS OUTER RING, VERMICULITE FILLER, MONEL 400 WINDING, OXY SERVICE, INNER RING ID TO SCHEDULE 40S PIPE ID, ASME B16.20; ASME B16.5, 1150, 229
29200000TL | EGC025010 | 58004674 | GASKET: SPIRAL WOUND | 14 IN PIPE, 600 LB | Gaskets : 304 SS INNER RING, CS OUTER RING, GRAPHITE FILLER, 304 SS WINDING, ASME B16.20; ASME B16.5, 1161, 197
29200000TL | EGC025011 | 58065040 | GASKET: SPRAL WND 4 IN | GWFADGAAAADDAEAD | GASKET ;NPS 4; PN50/CL300, 4.5 MM THK (3.0 MM COMPRESSED), CGI S.STL/FLEXICARB, SPIRAL WND TO AP SPEC 4WPI-MW;GWFADGAAAADDAEADQA Code 01A
29200000TL | EGC025013 | 58004535 | GASKET: RING JOINT | 10 IN PIPE, 1500 LB | Gaskets : API R54, 316 SS, ASME B16.20, 1050, 58, MECHANICAL BM-0000011A,LAMONS RING TYPE JOINT (RTJ) GASKET OCTAGONAL (STYLE 388) API R54, 316 SS, ASME B16.20. |  | -20 | 1
29200000TL | EGC025015 | 58004646 | GASKET: SPIRAL WOUND | 1-1/2 IN PIPE, 300 LB | Gaskets : 304 SS INNER RING, CS OUTER RING, GRAPHITE FILLER, 304 SS WINDING, ASME B16.20; ASME B16.5, 1110, 169 |  | -12 | 5 | -15 | 6
29200000TL | EGC025015 | 58004663 | GASKET: SPIRAL WOUND | 1/2 IN PIPE, 600 LB | Gaskets : 304 SS INNER RING, CS OUTER RING, GRAPHITE FILLER, 304 SS WINDING, ASME B16.20; ASME B16.5, 1091, 186 | 1
29200000TL | EGC025015 | 58803446 | GASKET:SPIRAL WOUND | TYPE:SPIRAL WOUND PIPE | SIZE:1IN CLASS:3-600 LB SPIRAL WOUND THCK:4.5NN WINDING MATL:316 SS FILLER MATL:GRAPHITE CENTERING RING MATL:SS INNERING RING MATL:SS 316L STYLE:FLEXITALLIC CGI SPEC:ASME B16.20 SIZE:1IN FLEXITALLIC STYLE “CGI” SPIRAL WOUND GASKET 1IN, 3-600LB, ASME B16.2 |  | -10 | 1
29200000TL | EGC025016 | 58004666 | GASKET: SPIRAL WOUND | 1-1/2 IN PIPE, 600 LB | Gaskets : 304 SS INNER RING, CS OUTER RING, GRAPHITE FILLER, 304 SS WINDING, ASME B16.20; ASME B16.5, 1113, 189 | 1 |  |  | -8 | 2
29200000TL | EGC025016 | 58004669 | GASKET: SPIRAL WOUND | 4 IN PIPE, 600 LB | Gaskets : 304 SS INNER RING, CS OUTER RING, GRAPHITE FILLER, 304 SS WINDING, ASME B16.20; ASME B16.5, 1138, 192 | 1 | -12 | 2 | -12 | 2
29200000TL | EGC025016 | 58004682 | GASKET: SPIRAL WOUND | 2 IN PIPE, 1500 LB | Gaskets : 304 SS INNER RING, CS OUTER RING, GRAPHITE FILLER, 304 SS WINDING, ASME B16.20; ASME B16.5, 1124, 205 |  | -2 | 1 | -3 | 2
29200000TL | EGC025016 | 58004689 | GASKET: SPIRAL WOUND | 1-1/2 IN PIPE, 600 LB | Gaskets : 304 SS INNER RING, CS OUTER RING, POLYTETRAFLUOROETHYLENE FILLER, 304 SS WINDING, OXY SERVICE, INNER RING ID TO SCHEDULE 40S PIPE ID, ASME B16.20; ASME B16.5, 1114, 212
29200000TL | EGC025017 | 58004629 | GASKET: SPIRAL WOUND | 1-1/2 IN PIPE, 600 LB | Gaskets : 304 SS INNER RING, 304 SS OUTER RING, GRAPHITE FILLER, 304 SS WINDING, ASME B16.20; ASME B16.5, 1112, 152 | 3 |  |  | -4 | 1
29200000TL | EGC025017 | 58004644 | GASKET: SPIRAL WOUND | 3/4 IN PIPE, 300 LB | Gaskets : 304 SS INNER RING, CS OUTER RING, GRAPHITE FILLER, 304 SS WINDING, ASME B16.20; ASME B16.5, 1094, 167 | 16 | -41 | 10 | -23 | 4
29200000TL | EGC025017 | 58004681 | GASKET: SPIRAL WOUND | 2 IN PIPE, 1500 LB | Gaskets : CS INNER RING, CS OUTER RING, GRAPHITE FILLER, 304 SS WINDING, ASME B16.20; ASME B16.5, 1125, 204 | 2 | -2 | 1 | -1 | 1
29200000TL | EGC025018 | 58004664 | GASKET: SPIRAL WOUND | 3/4 IN PIPE, 600 LB | Gaskets : 304 SS INNER RING,CS OUTER RING,GRAPHITE FILLER, 304 SS WINDING, ASME B16.20; ASME B16.5, 1098, 187 | 1 | -4 | 1 | -3 | 1
29200000TL | EGC025018 | 58004665 | GASKET: SPIRAL WOUND | 1 IN PIPE, 600 LB | Gaskets : 304 SS INNER RING, CS OUTER RING, GRAPHITE FILLER, 304 SS WINDING, ASME B16.20; ASME B16.5, 1107, 188 | 1 | -2 | 2 | -4 | 2
29200000TL | EGC025018 | 58004685 | GASKET: SPIRAL WOUND | 1 IN PIPE, 300 LB | Gaskets : 304 SS INNER RING, CS OUTER RING, POLYTETRAFLUOROETHYLENE FILLER, 304 SS WINDING, ASME B16.20; ASME B16.5, 1103, 208 | 1
29200000TL | EGC025018 | 58004688 | GASKET: SPIRAL WOUND | 3/4 IN PIPE, 600 LB | Gaskets : 304 SS INNER RING, CS OUTER RING, POLYTETRAFLUOROETHYLENE FILLER, 304 SS WINDING, OXY SERVICE, INNER RING ID TO SCHEDULE 40S PIPE ID, ASME B16.20; ASME B16.5, 1099, 211 |  | -4 | 1 | -2 | 1
29200000TL | EGC025018 | 58004697 | GASKET: SPIRAL WOUND | 3/4 IN PIPE, 300 LB | Gaskets : MONEL 400 INNER RING, CS OUTER RING, GRAPHITE FILLER, MONEL 400 WINDING, OXY SERVICE, INNER RING ID TO SCHEDULE 160 PIPE ID, ASME B16.20; ASME B16.5, 1096,220 |  | -10 | 1 | -4 | 1
29200000TL | EGC025018 | 58004698 | GASKET: SPIRAL WOUND | 1 IN PIPE, 300 LB | Gaskets : MONEL 400 INNER RING, CS OUTER RING, GRAPHITE FILLER, MONEL 400 WINDING, OXY SERVICE, INNER RING ID TO SCHEDULE 160 PIPE ID, ASME B16.20; ASME B16.5, 1105, 221 |  | -6 | 1
29200000TL | EGC025018 | 58004699 | GASKET: SPIRAL WOUND | 1/2 IN PIPE, 600 LB | Gaskets : MONEL 400 INNER RING, CS OUTER RING, VERMICULITE FILLER, MONEL 400 WINDING, OXY SERVICE, INNER RING ID TO SCHEDULE 80S PIPE ID, ASME B16.20; ASME B16.5, 1092, 222
29200000TL | EGC025018 | 58004700 | GASKET: SPIRAL WOUND | 3/4 IN PIPE, 600 LB | Gaskets : MONEL 400 INNER RING, CS OUTER RING, VERMICULITE FILLER, MONEL 400 WINDING, OXY SERVICE, INNER RING ID TO SCHEDULE 80S PIPE ID, ASME B16.20; ASME B16.5, 1100, 223
29200000TL | EGC025018 | 58004701 | GASKET: SPIRAL WOUND | 1 IN PIPE, 600 LB | Gaskets : MONEL 400 INNER RING, CS OUTER RING, VERMICULITE FILLER, MONEL 400 WINDING, OXY SERVICE, INNER RING ID TO SCHEDULE 80S PIPE ID, ASME B16.20; ASME B16.5, 1108, 224
29200000TL | EGC025018 | 58004702 | GASKET: SPIRAL WOUND | 1-1/2 IN PIPE, 600 LB | Gaskets : MONEL 400 INNER RING, CS OUTER RING, VERMICULITE FILLER, MONEL 400 WINDING, OXY SERVICE, INNER RING ID TO SCHEDULE 80S PIPE ID, ASME B16.20; ASME B16.5, 1115, 225
29200000TL | EGC025019 | 58004638 | GASKET: SPIRAL WOUND | 8 IN PIPE, 150 LB | Gaskets : 304 SS INNER RING, CS OUTER RING, GRAPHITE FILLER, 304 SS WINDING, OXY SERVICE, INNER RING ID TO SCHEDULE 10S PIPE ID, ASME B16.20; ASME B16.5, 1145, 161 |  | -2 | 1 | -20 | 1
29200000TL | EGC025019 | 58061415 | GASKET: SPIRAL WOUND, 3/4 IN | ASME B16.20; CLASS 300 | STAINLESS STEEL WINDING; GRAPHITE FILLER; TYPE 304 STAINLESS STEEL INNER RING; CARBON STEEL OUTER RING |  |  |  | -11 | 2
29200000TL | EGC025019 | 58062101 | PLUG: MINI HEX, 1/4 IN | SWAGELOK | VENTABLE MINI-HEX PLUG, THRD, 316SS, ASTM A-276 (A7-525-C0) A7-525-C0
29200000TL | EGC025019 | 58064017 | GUAGE: PRESSURE INDICATOR | 1/2IN NPT; 2INX300 LB RF 316L | PRESSURE GUAGE: 0-25BAR 4.5'' CONNECTION 1/2'' NPT; 2X300# FLANGE RF 316L SS |  | -1 | 3
29200000TL | EGC025019 | 58800769 | GASKET:1 INCH DIA X 150 LB | SERR MTL CORE | WTIH 0.5MM GRAPHITE FC EA SIDE. |  |  |  | -2 | 2
29200000TL | EGC025020 | 58004534 | GASKET: RING JOINT | 8 IN PIPE, 1500 LB | Gaskets : API R50,316 SS, ASME B16.20, OCTAGONAL, 1046, 57, MECHANICAL BM-0000011A
29200000TL | EGC025021 | 58004705 | GASKET: SPIRAL WOUND | 6 IN PIPE, 600 LB | Gaskets : MONEL 400 INNER RING, CS OUTER RING, VERMICULITE FILLER, MONEL 400 WINDING, OXY SERVICE, INNER RING ID TO SCHEDULE 40S PIPE ID, ASME B16.20; ASME B16.5, 1144, 228
29200000TL | EGC025021 | 58010929 | REGULATOR:WATER TEMP,(FLG),STL | 0-220 DEG F, 5IN X 6IN X 6IN
29200000TL | EGC025021 | 58023926 | SHIM | FOR ADJ CROSSHEAD | Packing / Glands / Stuffing Boxes : FOR UNDERSTRUCTURE
29200000TL | EGC025021 | 58064601 | GASKET: 3 IN RAISED FACE | PN50/CL300, 1.5 MM THK | DN200, FLAT SIGMA GWFAGGADAADDABAA QA Code 01A
29200000TL | EGC025022 | 58002466 | GASKET: SPIRAL WOUND | DRUM-10 IN PIPE,600 LB,316 SS | *OBS*Fastener-Stud B : " INNER RING,316 S.S OUTER RING,GRAPHITE FILLER,NONE WINDING,SPIRAL WOUND,4.5 MM TX10 IN, ASME, HOOP, FILLER, INNER RING, OUTER RING DRAWING NO D0578-160VR001-D-05 TYPE: RF MATERIAL:" | 2
29200000TL | EGC025023 | 58004239 | STONE: SHARPENING | 15 MM DIA X 150 MM LG, | Tools - Hand / Power :ROUND,COARSE,100 GRIT, OIL
29200000TL | EGC025023 | 58004240 | STONE: SHARPENING | 15 MM DIA X 150 MM LG, | Tools - Hand / Power :ROUND,SMOOTH,320 GRIT,OIL
29200000TL | EGC025023 | 58004241 | STONE: SHARPENING | 3/4 IN X 3/4 IN X 150 MM LG, | Fasteners / Hardware : SQUARE,COARSE,100 GRIT, OIL
29200000TL | EGC025023 | 58004242 | STONE: SHARPENING | 3/4 IN X 3/4 IN X 150 MM LG, | Fasteners / Hardware : SQUARE,FINE,320 GRIT, OIL
29200000TL | EGC025023 | 58004243 | STONE: SHARPENING | 3/4 IN X 150 MM LG, | Fasteners / Hardware : TRIANGLE,COARSE,100 GRIT, OIL
29200000TL | EGC025023 | 58004244 | STONE: SHARPENING | 3/4 IN X 150 MM LG, | Fasteners / Hardware : TRIANGLE,FINE,320 GRIT, OIL
29200000TL | EGC025023 | 58004248 | WHEEL: WIRE | CIRCULAR FLARED, | Fasteners / Hardware : 2 IN DIA,15,000 MAX RPM,.0104 SS X 1/4 IN SHANK WIRE SIZE,316/302 SS
29200000TL | EGC025023 | 58010851 | LIGHT: INDICATING LED,24VDC, | AMBER | Electric Components - Lighting : &quot;PLASTIC INSTALLER TOOL 173-CP-173-GE-013A/B/C/D-001 EGTL1-MPS-ELE-SC-730054 PART 13, FOR CRITICAL POWER GENERATOR&quot;
29200000TL | EGC025024 | 58004226 | WHEEL: WIRE | 6 IN DIA,5/8-11 NC | Fasteners / Hardware : CUP KNOT WIRE,6000 RPM,CS
29200000TL | EGC025024 | 58004228 | BRUSH: WIRE | 10 MM STL BRISTLE | Fasteners / Hardware : TUBE CLEANING.
29200000TL | EGC025024 | 58004231 | BRUSH: WIRE | 7 MM ,STL BRISTLE | Fasteners / Hardware : TUBE CLEANING.
29200000TL | EGC025024 | 58004232 | BRUSH: WIRE | 8 MM,STL BRISTLE | Fasteners / Hardware : TUBE CLEANING.
29200000TL | EGC025024 | 58004235 | BRUSH:SCRUBBING, | 8IN LG | Fasteners / Hardware : NYLON BRISTLE,WOOD HANDLE
29200000TL | EGC025024 | 58004238 | STONE: SHARPENING | 50 MM WD X 150 MM LG, | Fasteners / Hardware : RECTANGLE ROUGH GRIT, OIL |  | -3 | 1
29200000TL | EGC025024 | 58010877 | TRANSMITTER:VIBRATION | ACCELERATION,100 MV/G INPUT | Instruments - Other & Parts : 4-20MA OUTPUT,11 TO 30 VDC SUPPLY,2 WIRE, 0-1.6 IN/SEC, METAL,173-CP-173-GE-013A/B/C/D-00, EGTL1-MPS-ELE-SC-730054 PART 112A, 2 WIRE, 0-1.6 IN/
29200000TL | EGC025024 | 58030044 | SWITCH: SELECTOR | CIRCUIT BREAKER CONTROL | Electric Components - Motor / Generator :SPRING RETURN TO CENTER,SPDT,2NO-2NC,2 POSITION,PISTOL GRIP OPERATED, FIBERGLASS ENCLOSURE, CIRCUIT BREAKER, 2.4 INCHES DEPTH BEHIND PANEL
29200000TL | EGC025025 | 57803130 | DIAPHRAGM | DIAPHRAGM | Valve - Control : FISHER CONTROL VALVE PARENT EQUIPMENT NUMBER: 2FV-0334
29200000TL | EGC025025 | 58064595 | GASKET: 1-1/2 IN RAISED FACE | PN50/CL300, 1.5 MM THK | DN200, FLAT SIGMA GWFAGGADAADDABAA QA Code 01A
29200000TL | EGC025025 | 58064648 | GASKET: 10 IN RAISED FACE | CLASS 150 | THERMOSEAL GASKET SIGMA C-4300QA Code 01A
29200000TL | EGC025026 | 58004532 | GASKET: RING JOINT | 6 IN PIPE, 1500 LB | Gaskets : API R46, 316 SS, ASME B16.20, OCTAGONAL, 1041, 55 MECHANICAL BM-0000011A |  | -5 | 1
29200000TL | EGC025026 | 58004576 | GASKET: RING JOINT | 6 IN PIPE, 1500 LB, API R46 | Gaskets : SOFT IRON, ASME B16.20, OCTAGONAL, 1043, 99 MECHANICAL BM-0000011A |  | -2 | 1
29200000TL | EGC025027 | 58004628 | GASKET: SPIRAL WOUND | 1 IN PIPE, 600 LB | Gaskets : 304 SS INNER RING, 304 SS OUTER RING, GRAPHITE FILLER, 304 SS WINDING, ASME B16.20; ASME B16.5, 1106, 151 |  | -10 | 1 | -4 | 1
29200000TL | EGC025027 | 58061387 | GASKET: SPIRAL WOUND, 4 IN | ASME B16.20; CLASS 150 | Gaskets : STAINLESS STEEL WINDING; GRAPHITE FILLER; TYPE 304 STAINLESS STEEL INNER RING; TYPE 304 STAINLESS STEEL OUTER RING | 3 | -16 | 1
29200000TL | EGC025028 | 58004557 | GASKET: RING JOINT | API R54, 4-6CR | Gaskets : 0.5MOLY, ASME B16.20, OCTAGONAL, 1051, 80, MECHANICAL BM-0000011A
29200000TL | EGC025029 | 58008724 | VERSA VSP-3501-316, ELECTRONIC | (ROTORK, VSP-3501-316)
29200000TL | EGC025029 | 58008727 | VERSA: SV-5-MS-167 | SHUTTLE VALVE, ELECTRONIC | (ROTORK, SV-5-MS-167)EA
29200000TL | EGC025029 | 58010902 | DETECTOR:RATE COMP,225 DEG F | CRITICAL POWER GENERATOR | Safety-Personal : &quot;EGTL1-MPS-ELE-SC-730107 PART 804, 173-GE-013A-D/B-D/C-D/D-D &quot; | 1
29200000TL | EGC025029 | 58010960 | POTENTIOMETER:MOTOR OPERATED | NONE,5K OHM,2WW,10 TURN
29200000TL | EGC025029 | 58012441 | CONNECTOR: ELECTRICAL TERMINAL | LONG BARREL LUG,2-3 AWG COND
29200000TL | EGC025029 | 58018081 | CONNECTOR: ELECTRICAL TERMINAL | STANDARD BARREL LUG, 4 AWG | Electric Components - Conduit / Fitting :COND, COPPER TIN-PLATED, COMP, COPPER TIN-PLATED CONNECTOR, (2) 5/16 IN BOLT HOLE TERMINATION, NONE INSUL, GRAY, 600V TO 35KV
29200000TL | EGC025029 | 58018094 | CONNECTOR: ELECTRICAL TERMINAL | LONG BARREL LUG, 14-10 AWG | Electric Components - Conduit / Fitting :COND, COPPER TIN-PLATED, COMP, COPPER TIN-PLATED CONNECTOR, (2) NO 10 BOLT HOLE, 45 DEG TERMINATION, NONE INSUL, 600V TO 35KV
29200000TL | EGC025029 | 58018101 | CONNECTOR: ELECTRICAL TERMINAL | LONG BARREL LUG, 1000 MCM | Electric Components - Conduit / Fitting :COND, COPPER TIN-PLATED, COMP, COPPER TIN-PLATED CONNECTOR, (2) 3/8 IN BOLT HOLE, 45 DEG TERMINATION, NONE INSUL, 600V TO 35KV
29200000TL | EGC025029 | 58018761 | SENSOR:PRESSURE | 0 - 3 BAR RANGE,12V 115A | Flow Measuring Instruments : AC MN XAHS536 TOWABLE COMPRESSOR
29200000TL | EGC025029 | 58023349 | KIT:REPAIR,CONTAINS LOW | PRESSURE SEAL,O-RING,V PACKING | *OBS*GS&P-Other :
29200000TL | EGC025029 | 58023350 | KIT:REPAIR,UNLOADER | FOR VALVE,CONTAINS O-RING | Valve-Other : VALVE CAGE,VALVE PLATE,VALVE SEAT,VALVE SPRING
29200000TL | EGC025029 | 58023351 | KIT:REPAIR,UNLOADER | CONTAIN BOLT,NUT,UNLOADER KNOB | *OBS*Machinery-Misc- : PIN, ADJUSTMENT BARREL, SPRING BUTTON, SPRING, GUIDE SPRING, SPRING BUTTON, PIN,POPPET,BACKUP RING,O-RING, UNLOADER BODY, WASHER, WASHER, ADAPTER, BACKUP RING, O-RING, PISTON,O-RING, NIPPLE, O-RING, ADAPTOR,WASHER
29200000TL | EGC025029 | 58023352 | KIT:REPAIR,UNLOADER | CONTAINS BACK-UP RING,O-RING | *OBS*Machinery-Misc- :
29200000TL | EGC025029 | 58023354 | O-RING | WASHER WAND | *OBS*GS&P-O-Rings :
29200000TL | EGC025029 | 58023359 | COUPLER: HOSE | NOZZLE QUICK CONNECT | *OBS*Machinery-Misc- :
29200000TL | EGC025030 | 58010881 | LIGHT: INDICATING PILOT LED, | 120VAC,RED,PANEL MOUNT | Electric Components - Lighting : &quot;NEMA 7, PLASTIC 173-MCP-173-GE-013A/B/C/D-002 EGTL1-MPS-ELE-SC-730054 PART 204, (FOR CRITICAL POWER GENERATOR) &quot; |  | -10 | 1
29200000TL | EGC025030 | 58010898 | MODULE:FAULT ISOLATOR | SLC LOOP VOLTAGE INPUT | Computer Hardware - Peripherals : SLC LOOP VOLTAGE OUTPUT,15-28 VDC POWER, ISO-X, METAL
29200000TL | EGC025030 | 58013137 | BELLOWS:VALVE,0 - 535 PSIG | INCONEL, PSV'S
29200000TL | EGC025030 | 58018088 | CONNECTOR: ELECTRICAL TERMINAL | LONG BARREL LUG, 1/0 AWG | Electric Components - Conduit / Fitting :COND, COPPER TIN-PLATED, COMP, COPPER TIN-PLATED CONNECTOR, (1) 10 BOLT HOLE,90 DEG TERMINATION ,NONE INSUL, PINK, 600V-35KV
29200000TL | EGC025030 | 58018102 | CONNECTOR: ELECTRICAL TERMINAL | LONG BARREL LUG, 6 AWG | Electric Components - Conduit / Fitting :COND, COPPER TIN-PLATED, COMP, COPPER TIN-PLATED CONNECTOR, (2) 1/2 IN BOLT HOLE, 90 DEG TERMINATION, NONE INSUL, BLUE, 600V TO 35KV
29200000TL | EGC026001 | 58004529 | GASKET: RING JOINT 3 IN PIPE | API R31, 316 SS | Gaskets : ASME B16.20, OCTAGONAL, 1031,52, MECHANICAL BM-0000011A |  |  |  | -4 | 1
29200000TL | EGC026001 | 58012430 | CONNECTOR: ELECTRICAL TERMINAL | LONG BARREL LUG,6 AWG COND
29200000TL | EGC026001 | 58012454 | CONNECTOR: ELECTRICAL TERMINAL | LONG BARREL LUG,1/0 AWG COND
29200000TL | EGC026001 | 58004175 | BLADE: STRAIGHT SAW | 1/2IN WD,12 IN LG,0.025 IN THK | Tools - Hand / Power :24 TPI,BIMETAL BLADE,HIGH SPEED, PLUS, HAND HACKSAW, |  | -10 | 1
29200000TL | EGC026002 | 58004503 | GASKET: FLANGE NON-SPIRAL | 6 IN PIPE, 300 LB | Gaskets : FULL FACE, GRAPHITE/316 SS, ASME B16.21/B16.5, 7-3/16 IN ID, 9-7/8 IN OD, 1.5MM THK, 979, 26
29200000TL | EGC026002 | 58004555 | GASKET: RING JOINT | 3 IN PIPE, 1500 LB | Gaskets : API R35, 4-6CR 0.5MOLY, ASME B16.20, OCTAGONAL, 1034,78
29200000TL | EGC026003 | 58004524 | GASKET: RING JOINT | API R12, 316 SS | Gaskets : ASME B16.20, OCTAGONAL, 1007, 47; MECHANICAL BM-0000011A
29200000TL | EGC026003 | 58004541 | GASKET: RING JOINT 2 IN PIPE | API R24, 321 SS | Gaskets : ASME B16.20, OCTAGONAL, 1028, 64 MECHANICAL BM-0000011A |  | -10 | 1
29200000TL | EGC026004 | 58064588 | GASKET:4 IN RAISED FACE | PN20/CL150, 1.5 MM THICK | FLEXITALLIC GASKET SIGMA 511 IS A HIGH PERFORMANCE BIAXIALLY ORIENTATED SHEET SEALING MATERIAL CONTAINING PTFE WITH SILICA FILLER COLOUR PINK FLAT, SIGMA 511 TO AP SPEC 4WPI-MWFG07 GWFAGGADAABDABAA.
29200000TL | EGC026004 | 58803223 | KIT:REBUILD TYPE:REPAIR | APPLICATION:LEVEL GAGE | CONTAINS A:TEMPERED GLASS CONTAINS B:SHIELD MICA CONTAINS C:CUSHION CONTAINS D:IF5500 CONTAINS E:GASKET CONTAINS F:GRAFOIL CLARK-RELIANCE GLASS REPLACEMENT KIT FOR FG1508 FLAT GLASS GAGE SIZE 8 FLAT GLASS REPAIR KIT (SET FOR ONE WINDOW) FOR FG1500 SERIES |  |  |  | 0 | 2
29200000TL | EGC026004 | 58803224 | KIT TYPE:LEVEL GAUGE | APPLICATION:STEAM DRUM | CONTAINS A:GLASS CONTAINS B:GASKET CONTAINS C:MICA CONTAINS D:SHIELD CONTAINS E:INSTRUCTION MANUAL CONTAINS F:CUSHION SIZE 7 FLAT GLASS REPAIR KIT (SET FOR ONE WINDOW) FOR FG1500 SERIES GAGES-RRK 5C SET |  |  |  | -1 | 1
29200000TL | EGC026005 | 57060320 | RING: SEAL SPRING RADIAL | ANTI-SURGE | Valve - Parts & Accessories :MFG:Fisher Rosemount | 1
29200000TL | EGC026005 | 58004554 | GASKET: RING JOINT | 3 IN PIPE, API R31 | Gaskets : 4-6CR 0.5MOLY, ASME B16.20, OCTAGONAL, 1032, 77, MECHANICAL BM-0000011A
29200000TL | EGC026005 | 58004578 | GASKET: RING JOINT | 8 IN PIPE, 1500 LB, API R50 | Gaskets : SOFT IRON, ASME B16.20, OCTAGONAL, 1048, 101 MECHANICAL BM-0000011A
29200000TL | EGC026006 | 58060743 | BOLTS:HEX,MECHANICAL | FOR HOT CONDENSATE COOLER | HEX.B/N/2PW M16X50L BS3692 GR8.8 (SPARE); PMC413
29200000TL | EGC026006 | 58064560 | GASKET: SPIRAL WOUND FLEXICARB | PN150/CL900,4 IN X 4.5 MM THK | (3.0 MM COMPRESSED), CGI S. STL / FLEXICARB, SPIRAL WND TO AP SPEC 4WPI-MWFG04 GWFADGAAAAGDAEADQA Code 01A.
29200000TL | EGC026007 | 58004525 | GASKET: RING JOINT | API R14, 316 SS | Gaskets : ASME B16.20, OCTAGONAL, 1011, 48; MECHANICAL BM-0000011A | 2 | -17 | 2
29200000TL | EGC026007 | 58004556 | GASKET: RING JOINT | 6 IN PIPE, 1500 LB | Gaskets : API R46, 4-6CR 0.5MOLY, ASME B16.20,OCTAGONAL, 1042,79
29200000TL | EGC026008 | 58008626 | SEAT:PTFE 316 (PERAR 02) | PAIR OF SEATS | Valve-Other :
29200000TL | EGC026008 | 58008627 | SEAT:PTFE PTFE (PERAR 02) | PAIR OF SEATS | Valve-Other :
29200000TL | EGC026008 | 58008628 | BALL | F316 316 (PERAR 03) | Engines - Parts :
29200000TL | EGC026008 | 58008630 | SEAT:AISI410+TC/F316+TC | PAIR OF SEATS | Valve-Other : 316 (PERAR 03)
29200000TL | EGC026008 | 58008634 | SEAT:TC 316 (PERAR 03) | PAIR OF SEATS | Valve-Other : (ROTORK WCCP100)
29200000TL | EGC026008 | 58008635 | BALL | AISI410+TC/F316+TC | Engines - Parts : 316 (PERAR 04)EA
29200000TL | EGC026008 | 58008638 | BALL | F316+TC 316 | Engines - Parts : (PERAR 04)EA
29200000TL | EGC026008 | 58010400 | KIT: SOFTGOOD SEAL & GASKET | SIZE: 2 IN, 300LB 316 SS | SEAL & GASKET, TRUNNION MOUNTED BALL VALVE EC TYPE SERIAL NUMBER 1201470001
29200000TL | EGC026008 | 58010421 | SEAT | PTFE
29200000TL | EGC026008 | 58010422 | BALL | F316, 316 (PERAR, 03)
29200000TL | EGC026008 | 58010436 | SEAT: AISI410+TC/F316+TC | 316 (PERAR, 03)PR
29200000TL | EGC026008 | 58010438 | SEATS: AISI410+ENP/F316+ENP | 316 (PERAR, 03)PR
29200000TL | EGC026008 | 58010458 | SEATS: AISI410+TC/F316+TC, | 316 (PERAR, 03)PR
29200000TL | EGC026008 | 58010462 | SEAT | TC, (PERAR, 03)
29200000TL | EGC026008 | 58010463 | BALL | F316+TC, 316 (PERAR, 04)
29200000TL | EGC026008 | 58010466 | SEAT: AISI410+TC/F316+TC | 316 (PERAR, 03)PR
29200000TL | EGC026008 | 58010468 | BALL | F316, 316 (PERAR, 03)
29200000TL | EGC026008 | 58010471 | SEAT: AISI410+TC/F316+TC | 316 (PERAR, 03)PR
29200000TL | EGC026008 | 58010472 | BALL: AISI410+TC/F316+TC, | 316 (PERAR, 04)EA
29200000TL | EGC026008 | 58008633 | SEAT:TC TC (PERAR 03) | PAIR OF SEATS | Valve-Other :
29200000TL | EGC026009 | 11990445 | BOLT: STUD THRD W/2HVY HEX NUT | SIZE:1-1/8IN X 6.938INBOLT LEN | 1-1/8 IN DIA: W/2 HVY HEX NUT: ASSEMBLED COMBINED (IMP SIZE X METRIC LG); SS ASTM A453 GR-660 CL. A OR B; 1-1/8" X 6.938" BOLT LENGTH
29200000TL | EGC026009 | 58012405 | CONNECTOR: ELECTRICAL TERMINAL | LONG BARREL LUG,400 MCM COND
29200000TL | EGC026009 | 58012485 | CONNECTOR: ELECTRICAL TERMINAL | LONG BARREL LUG,600 MCM COND
29200000TL | EGC026009 | 58062415 | KIT: WATTMETER | DCA-180SSK WATER PUMP | SPARE KITS SET CONTAIN: PART NUMBER: 60180850,PART NUMBER: 6136611820 AND PART NUMBER: 6221631103 FOR KOMATSU GENERATOR MODEL DCA-180SSK - WATER PUMP GASKET (ENGINE SERIAL NUMBER 32708) SPARE PART FOR GENERATOR CHILLED AIR SYSTEM; PFR0627 https://www.aggr
29200000TL | EGC026010 | 58004553 | GASKET: RING JOINT | 2 IN PIPE, API R24 | Gaskets : 4-6CR 0.5MOLY, ASME B16.20, OCTAGONAL, 1029, 76, MECHANICAL BM-0000011A |  | -1 | 1
29200000TL | EGC026010 | 58016793 | ELEMENT: FILTERV 149.5 MM ID | X 268.5 MM OD X 213 MM LONG | *OBS*Filtration-Elem : &quot;PAPER, A ,182-PC-001B-D/C-D&quot;
29200000TL | EGC026011 | 58004531 | GASKET: RING JOINT | 4 IN PIPE, 1500 LB | Gaskets : API R39, 316 SS, ASME B16.20, OCTAGONAL, 1038,54, MECHANICAL BM-0000011A |  | -10 | 1
29200000TL | EGC026011 | 58004552 | GASKET: RING JOINT | 1-1/2 IN PIPE, API R20 | Gaskets : 4-6CR 0.5MOLY, ASME B16.20, OCTAGONAL, 1024, 75, MECHANICAL BM-0000011A
29200000TL | EGC026011 | 58008756 | PUNCH SET:DUAL CUTTING HEAD | 1/8 IN TO 1-3/16 IN HOLE | Tools - Hand / Power :15 PIECE, PLASTIC CASE, TITLE OF BOM 000006A, REV. 1
29200000TL | EGC026012 | 58004487 | GASKET: FLANGE NON-SPIRAL | 1-1/2 IN PIPE, 150 LB | Gaskets : FULL FACE, GRAPHITE/316 SS, ASME B16.21/B16.5, 2-1/8 IN ID, 3-3/8 IN OD, 1.5MM THK, 963, 10
29200000TL | EGC026012 | 58004500 | GASKET: FLANGE NON-SPIRAL | 2 IN PIPE, 300 LB | Gaskets : FULL FACE, GRAPHITE/316 SS, ASME B16.21/B16.5, 2-3/4 IN ID, 4-3/8 IN OD, 1.5MM THK, 967, 23
29200000TL | EGC026012 | 58004507 | GASKET: FLANGE NON-SPIRAL | 2 IN PIPE, 150 LB | Gaskets : FULL FACE, NEOPRENE, ASME B16.21/B16.5, 2-3/4 IN ID, 4-1/8 IN OD, 3MM THK, 966, 30 | 1
29200000TL | EGC026012 | 58004508 | GASKET: FLANGE NON-SPIRAL | 3 IN PIPE, 150 LB | Gaskets : FULL FACE, NEOPRENE, ASME B16.21/B16.5,4 IN ID,5-3/8 IN OD,3MM THK, 970, 31 | 3
29200000TL | EGC026013 | 58004565 | GASKET: RING JOINT | API R13, SOFT IRON | Gaskets : ASME B16.20, OCTAGONAL, 1010, 88 MECHANICAL BM-0000011A | 2
29200000TL | EGC026013 | 58018726 | RIVET: BLIND 4 MM DIA | 16 MM LG GENERAL PURPOSE | *OBS*Fastener-Other : DOME HD, 0.376 IN - 0.500 IN GRIP RANGE, 0.328 IN, ALUM/MILD STL, 250 PER PACK | 1
29200000TL | EGC026013 | 58060461 | SWITCH | DETECTOR ELEMENT | WEAMCO INC. / MAG - TEK M6 DETECTOR SWITCH ELEMENT W/SPRING & O-RING
29200000TL | EGC026014 | 58004544 | GASKET: RING JOINT | 3/4 IN PIPE, API R14, 347 SS | Gaskets : ASME B16.20, OCTAGONAL, 1013, 67, MECHANICAL BM-0000011A |  | -5 | 1
29200000TL | EGC026014 | 58004545 | GASKET: RING JOINT | 1-1/2 IN PIPE, API R20, 347 SS | Gaskets : ASME B16.20, OCTAGONAL, 1022, 68 MECHANICAL BM-0000011A |  | -15 | 2
29200000TL | EGC026014 | 58008152 | GASKET: SPIRAL WOUND CL 600 | N06600 INNER RING,GRAPHITE | Gaskets : OUTER RING,GRAPHITE FILLER,N06600/17N3 WINDING,SPIRAL WOUND,7.75 IN X 8.50 IN X 0.175 IN (CONTROL VALVES) |  |  |  | -1 | 1
29200000TL | EGC026014 | 58010404 | SEAT: AISI410+TC/F316+TC, | 316 (PERAR, 03)PR
29200000TL | EGC026014 | 58010414 | SEAT | PTFE (PERAR, 02)PR
29200000TL | EGC026015 | 58004540 | GASKET: RING JOINT | 1-1/2 IN PIPE, API R20, 321 SS | Gaskets : ASME B16.20, OCTAGONAL, 1021, 63, MECHANICAL BM-0000011A
29200000TL | EGC026015 | 58010415 | BALL | F316, 316 (PERAR, 03)
29200000TL | EGC026015 | 58010428 | SEATS: AISI410+TC/F316+TC, | AISI410=TC (PERAR, 03)PR
29200000TL | EGC026015 | 58010439 | BALL: AISI410+ENP/F316+ENP, | 316 (PERAR, 04)EA
29200000TL | EGC026016 | 58004548 | GASKET: RING JOINT | API R14, INC 625 | Gaskets : ASME B16.20, OCTAGONAL, 1014, 71, MECHANICAL BM-0000011A |  | -2 | 1
29200000TL | EGC026016 | 58012472 | CONNECTOR: ELECTRICAL TERMINAL | LONG BARREL LUG,300 MCM COND
29200000TL | EGC026016 | 58018099 | CONNECTOR: ELECTRICAL TERMINAL | LONG BARREL LUG, 350 MCM | Electric Components - Conduit / Fitting :COND, COPPER TIN-PLATED, COMP, COPPER TIN-PLATED CONNECTOR, (2) 3/8 IN BOLT HOLE, 45 DEG TERMINATION, NONE INSUL, RED, 600V TO 35KV |  |  |  | -20 | 2
29200000TL | EGC026016 | 58062115 | CLAMP: STAUFF TUBING 3/4 IN | SWAGELOK | ORDER CODE: SP-319-PP-DP-AS-M-W11
29200000TL | EGC026017 | 58004519 | GASKET: FLANGE NON-SPIRAL | 3 IN PIPE, 150 LB | Gaskets : FLAT RING, PTFE, ASME B16.21/B16.5, 4 IN ID, 5-3/8 IN OD, 1.5MM THK, 1000, 42 | 3 |  |  | -7 | 3
29200000TL | EGC026017 | 58004522 | GASKET: FLANGE NON-SPIRAL | 8 IN PIPE, 150 LB | Gaskets : FLAT RING, PTFE, ASME B16.21/B16.5, 9-3/16 IN ID, 11 IN OD, 1.5MM THK
29200000TL | EGC026017 | 58012474 | CONNECTOR: ELECTRICAL TERMINAL | LONG BARREL LUG,350 MCM COND
29200000TL | EGC026017 | 58012478 | CONNECTOR: ELECTRICAL TERMINAL | LONG BARREL LUG,400 MCM COND
29200000TL | EGC026017 | 58012479 | CONNECTOR: ELECTRICAL TERMINAL | LONG BARREL LUG,400 MCM COND
29200000TL | EGC026018 | 58004592 | GASKET: FLANGE NON-SPIRAL | 1-1/2 IN PIPE, 150 LB | Gaskets : FLAT RING, 0.5MM FLEXIBLE GRAPHITE FACING/316 SS, ASME B16.21/B16.5, 2-1/8 IN ID, 3-3/8 IN OD, 3MM THK, SERRTD MTL CORE, WITH LOOSE CENTERING RG, 1073, 115 | 6 | -35 | 10 | -27 | 12
29200000TL | EGC026018 | 58010401 | VALVE: PRESSURE SFETY VALVE | SIZE: 1 IN X 1 IN, RFG, 11BAR | FLANGE TYPE 26113-CH-000, SET PRESSURE 11 BAR, TEMPERATURE 20 DEG.C, NOZZLE ST/STL, SPRING ST/STL, TAG 0D38816, PB 424440.
29200000TL | EGC026019 | 58004488 | GASKET: FLANGE NON-SPIRAL | 2 IN PIPE, 150 LB | Gaskets : FULL FACE, GRAPHITE/316 SS,ASME B16.21/B16.5, 2-3/4 IN ID, 4-1/8 IN OD, 1.5MM THK, 965, 11
29200000TL | EGC026019 | 58018953 | RIVET: SOLID, M5 DIA, 20 MM LG | 9.2 MM, HALF RND HD, STEEL | *OBS*Fastener-Other : OR 3/16 IN X 3/4 IN EQUIV, PACK OF 125
29200000TL | EGC026019 | 58061405 | GASKET: SPIRAL WOUND, 1 IN | ASME B16.20; CLASS 300 | STAINLESS STEEL WINDING; GRAPHITE FILLER; TYPE 304 STAINLESS STEEL INNER RING; CARBON STEEL OUTER RING |  |  |  | -4 | 1
29200000TL | EGC026019 | 58063765 | TUBE: KLUBER ISOFLEX | GL55607-E3137-009 | KLUBER ISOFLEX LDS 18 45 GRAM TUBE; ECCN NO. EAR99 | 1 | -3 | 1
29200000TL | EGC026020 | 58004495 | GASKET: FLANGE NON-SPIRAL | 14 IN PIPE, 150 LB | Gaskets : FULL FACE, GRAPHITE/316 SS, ASME B16.21/B16.5, 14-5/8 IN ID, 17-3/4 IN OD, 1.5MM THK, 990, 18
29200000TL | EGC026020 | 58004549 | GASKET: RING JOINT | 1-1/2 IN PIPE, API R20 | Gaskets : INC 625,ASME B16.20,OCTAGONAL, 1023, 72, MECHANICAL BM-0000011A
29200000TL | EGC026020 | 58004550 | GASKET: RING JOINT | API R13, 4-6CR | Gaskets : 0.5MOLY, ASME B16.20, OCTAGONAL,1009, 73, MECHANICAL BM-0000011A |  | -10 | 2
29200000TL | EGC026020 | 58012425 | CONNECTOR: ELECTRICAL TERMINAL | LONG BARREL LUG,8 AWG COND
29200000TL | EGC026020 | 58012447 | CONNECTOR: ELECTRICAL TERMINAL | LONG BARREL LUG,1 AWG COND
29200000TL | EGC026021 | 58004551 | GASKET: RING JOINT | 3/4 IN PIPE, API R14 | Gaskets : 4-6CR 0.5MOLY, ASME B16.20, OCTAGONAL, 1015, 74, MECHANICAL BM-0000011A | 1
29200000TL | EGC026021 | 58012401 | CONNECTOR: ELECTRICAL TERMINAL | LONG BARREL LUG,350 MCM COND
29200000TL | EGC026021 | 58012410 | CONNECTOR: ELECTRICAL TERMINAL | LONG BARREL LUG,500 MCM COND
29200000TL | EGC026021 | 58012438 | CONNECTOR: ELECTRICAL TERMINAL | LONG BARREL LUG,2-3 AWG COND
29200000TL | EGC026021 | 58012473 | CONNECTOR: ELECTRICAL TERMINAL | LONG BARREL LUG,300 MCM COND
29200000TL | EGC026021 | 58012475 | CONNECTOR: ELECTRICAL TERMINAL | LONG BARREL LUG,350 MCM COND
29200000TL | EGC026021 | 58061414 | GASKET: SPIRAL WOUND, 3 IN | ASME B16.20; CLASS 300 | Gaskets : STAINLESS STEEL WINDING; GRAPHITE FILLER; TYPE 304 STAINLESS STEEL INNER RING; CARBON STEEL OUTER RING | 2 | -2 | 1 | -17 | 4
29200000TL | EGC026022 | 58000197 | GASKET: SPIRAL WOUND | DN150 6 IN PIPE,150 LB,316 SS | Gaskets : INNER RING,316 SS OUTER RING,GRAPHITE FILLER,316 SS WINDING,FLEXITALLIC LSI,1.5MM THK, ASME B16.20, FLAT RING, WITH SS 316 INSERT, 181-VD-002/172-VD-005 / DRAWING NUMBER EGTL1-MIS- | 2
29200000TL | EGC026022 | 58004538 | GASKET: RING JOINT | 3/4 IN PIPE, API R14, 321 SS | Gaskets : ASME B16.20, OCTAGONAL, 1012,61 MECHANICAL BM-0000011A
29200000TL | EGC026022 | 58004563 | GASKET: RING JOINT 1/2 IN PIPE | 300-600 LB | Gaskets : API R11, SOFT IRON, ASME B16.20, OCTAGONAL, 1006, 86 MECHANICAL BM-0000011A
29200000TL | EGC026023 | 58004591 | GASKET: FLANGE NON-SPIRAL | 1-1/4 IN PIPE, 150 LB | Gaskets : FLAT RING, 0.5MM FLEXIBLE GRAPHITE FACING/316 SS, ASME B16.21/B16.5, 1-7/8 IN ID, 3 IN OD, 3MM THK, SERRTD MTL CORE, WITH LOOSE CENTERING RG, 1072, 114, MECHANICAL BM-0000011A
29200000TL | EGC026023 | 58061408 | GASKET: SPIRAL WOUND,12 IN | IR-SS; OR-CS ASME B16.20;300LB | STAINLESS STEEL WINDING; GRAPHITE FILLER; TYPE 304 STAINLESS STEEL INNER RING; CARBON STEEL OUTER RIN; ASME B16.20; CLASS 300
29200000TL | EGC026023 | 58062790 | PHOTOCELL | EV2IH20
29200000TL | EGC026024 | 07990698 | GASKET: SPIRAL WOUND | FOR MINIMUM FLOW VALVE
29200000TL | EGC026024 | 58009306 | GASKET SET:PUMP & VALVE | 58 MM/92 MM DIA,PTFE/316SS | Gaskets : GRAPHITE/,12 PIECE SET OF GASKETS
29200000TL | EGC026024 | 58004592 | GASKET: FLANGE NON-SPIRAL | 1-1/2 IN PIPE, 150 LB | Gaskets : FLAT RING, 0.5MM FLEXIBLE GRAPHITE FACING/316 SS, ASME B16.21/B16.5, 2-1/8 IN ID, 3-3/8 IN OD, 3MM THK, SERRTD MTL CORE, WITH LOOSE CENTERING RG, 1073, 115 | 6 | -35 | 10 | -27 | 12
29200000TL | EGC026025 | 58004478 | GASKET: FLANGE NON-SPIRAL | 1/2 IN PIPE, 150 LB | Gaskets : FULL FACE, EPDM, ASME B16.21/B16.5,2-1/8 IN ID, 3-3/8 IN OD, 3MM THK, NPS, ETHYLENE-PROPYLENE-DIENE (EPDM), 959, 1
29200000TL | EGC026025 | 58004481 | GASKET: FLANGE NON-SPIRAL | 2 IN PIPE, 150 LB | Gaskets : FULL FACE, EPDM, ASME B16.21/B16.5, 2-3/4 IN ID, 4-1/8 IN OD, 1.5MM THK, NPS, ETHYLENE-PROPYLENE-DIENE (EPDM), 964, 4,
29200000TL | EGC026025 | 58006102 | PLATE: ORIFICE,1 IN PIPE | BLANK INTEGRAL,316 SS | *OBS*PL Equip & Sup- : BLANK ORIFICE
29200000TL | EGC026025 | 58006103 | PLATE: ORIFICE,1.5 IN PIPE | BLANK ORIFICE,0.162 IN THK | *OBS*PL Equip & Sup- : BLANK INTEGRAL,316 SS
29200000TL | EGC026025 | 58006104 | PLATE: ORIFICE,0.5 IN PIPE | BLANK ORIFICE,0.162 IN THK | *OBS*PL Equip & Sup- : BLANK INTEGRAL,316 SS
29200000TL | EGC026025 | 58006105 | O-RING SET:INTEGRAL ORIFICE | 1 IN,PTFE,10 PCE,FOR 1 IN LINE | Gaskets :
29200000TL | EGC026025 | 58006106 | O-RING SET:INTEGRAL ORIFICE | 1.5 IN LINE,PTFE,10 PIECE, KIT | *OBS*GS&P-O-Rings :
29200000TL | EGC026025 | 58006107 | O-RING SET:INTEGRAL ORIFICE | 0.5 IN LINE,PTFE,10 PIECE | *OBS*GS&P-O-Rings :
29200000TL | EGC026025 | 58004488 | GASKET: FLANGE NON-SPIRAL | 2 IN PIPE, 150 LB | Gaskets : FULL FACE, GRAPHITE/316 SS,ASME B16.21/B16.5, 2-3/4 IN ID, 4-1/8 IN OD, 1.5MM THK, 965, 11
29200000TL | EGC026026 | 58004479 | GASKET: FLANGE NON-SPIRAL | 3/4 IN PIPE, 150 LB | Gaskets : FULL FACE, EPDM, ASME B16.21/B16.5, 1 IN ID,2-1/4 IN OD, 3MM THK; NPS, ETHYLENE-PROPYLENE-DIENE (EPDM), 960, 2 | 2
29200000TL | EGC026026 | 58004480 | GASKET: FLANGE NON-SPIRAL | 1-1/2 IN PIPE, 150 LB | Gaskets : FULL FACE, EPDM, ASME B16.21/B16.5, 2-1/8 IN ID, 3-3/8 IN OD, 3MM THK, NPS, ETHYLENE-PROPYLENE-DIENE (EPDM), 962, 3
29200000TL | EGC026026 | 58004489 | GASKET: FLANGE NON-SPIRAL | 3 IN PIPE, 150 LB | Gaskets : FULL FACE, GRAPHITE/316 SS, ASME B16.21/B16.5, 4 IN ID, 5-3/8 IN OD, 1.5MM THK, 969, 12 | 3 | -30 | 5 | -15 | 6
29200000TL | EGC026026 | 58004502 | GASKET: FLANGE NON-SPIRAL | 4 IN PIPE, 300 LB | Gaskets : FULL FACE, GRAPHITE/316 SS, ASME B16.21/B16.5, 5 IN ID, 7-1/8 IN OD, 1.5MM THK, 975, 25
29200000TL | EGC026026 | 58018729 | RIVET: BLIND 4.8 MM DIA | 16 MM LG GENERAL PURPOSE | *OBS*Fastener-Other : DOME HD, 0.376 IN - 0.500 IN GRIP RANGE, 0.394 IN,ALUM/MILD STL, PACK, 250 PER PACK | 1
29200000TL | EGC026027 | 58004493 | GASKET: FLANGE NON-SPIRAL | 10 IN PIPE, 150 LB | Gaskets : FULL FACE, GRAPHITE/316 SS, ASME B16.21/B16.5, 11-5/16 IN ID, 13-3/8 IN OD,1.5MM THK, 984,16 | 1 | -1 | 1
29200000TL | EGC026027 | 58015762 | GASKET:API CENTRIFUGAL PUMP | 316 SS,SPIRAL WOUND, | *OBS*GS&P-Other : &quot;172-PC-011 A/B EGTL1-SLZ-MEC-DD-720052 PART 400.115&quot;
29200000TL | EGC026028 | 58004485 | GASKET: FLANGE NON-SPIRAL | 8 IN PIPE, 150 LB | Gaskets : FULL FACE, EPDM, ASME B16.21/B16.5, 9-3/16 IN ID, 11 IN OD, 1.5MM THK, NPS, ETHYLENE-PROPYLENE-DIENE (EPDM), 980, 8 |  | -3 | 1 | -9 | 2
29200000TL | EGC026028 | 58004490 | GASKET: FLANGE NON-SPIRAL | 4 IN PIPE, 150 LB | Gaskets : FULL FACE, GRAPHITE/316 SS, ASME B16.21/B16.5, 5 IN ID,6-7/8 IN OD, 1.5MM THK, 973,13 | 1 | -1 | 1
29200000TL | EGC026028 | 58004518 | GASKET: FLANGE NON-SPIRAL | 2 IN PIPE, 150 LB | Gaskets : FLAT RING, PTFE, ASME B16.21/B16.5, 2-3/4 IN ID, 4-1/8 IN OD, 1.5MM THK, 999, 41 | 1 | -18 | 1 | -9 | 1
29200000TL | EGC026028 | 58004520 | GASKET: FLANGE NON-SPIRAL | 4 IN PIPE, 150 LB | Gaskets : FLAT RING, PTFE, ASME B16.21/B16.5, 5 IN ID, 6-7/8 IN OD, 1.5MM THK | 2 | -4 | 1 | -2 | 1
29200000TL | EGC026028 | 58004521 | GASKET: FLANGE NON-SPIRAL | 6 IN PIPE, 150 LB | Gaskets : FLAT RING, PTFE, ASME B16.21/B16.5, 7-3/16 IN ID, 8-3/4 IN OD, 1.5MM THK, 1002, 44 | 1 | -2 | 1
29200000TL | EGC026029 | 58012487 | CONNECTOR: ELECTRICAL TERMINAL | LONG BARREL LUG,750 MCM COND
29200000TL | EGC026029 | 58015770 | SEAL:PROFILE,REINGRAFIT | API CENTRIFUGAL PUMPS | Pumps-Other : &quot;SEAL:PROFILE,REINGRAFIT, ADDITIONAL INFORMATION:130-PC-004 A/B EGTL1-SLZ-MEC-DD-300200 PART 41011&quot; |  | -3 | 3
29200000TL | EGC026029 | 58018107 | CONNECTOR: ELECTRICAL TERMINAL | LONG BARREL LUG, 900 MCM | Electric Components - Conduit / Fitting :COND, COPPER TIN-PLATED, COMP, COPPER TIN-PLATED CONNECTOR, (2) 1/2 IN BOLT HOLE, 90 DEG TERMINATION, NONE INSUL, YELLOW, 600V TO 35KV
29200000TL | EGC026030 | 11990460 | BOLT: STUD THRD W/2HVY HEX NUT | SIZE:1IN X 6.313IN BOLT LENGTH | 1 IN DIA: W/2 HVY HEX NUT: ASSEMBLED COMBINED (IMP SIZE X METRIC LG); ASTM A193 GR. B16/ASTM A194 GR.7; 1" X 6.313" BOLT LENGTH
29200000TL | EGC027001 | 58004494 | GASKET: FLANGE NON-SPIRAL | 12 IN PIPE, 150 LB | Gaskets : FULL FACE, GRAPHITE/316 SS, ASME B16.21/B16.5, 13-3/8 IN ID, 16-1/8 IN OD, 1.5MM THK, 987, 17
29200000TL | EGC027001 | 58004512 | GASKET: FLANGE NON-SPIRAL | 10 IN PIPE, 150 LB | Gaskets : FULL FACE, NEOPRENE, ASME B16.21/B16.5,11-5/16 IN ID, 13-3/8 IN OD, 3MM THK, 985, 35 | 3 |  |  | -4 | 1
29200000TL | EGC027002 | 58004505 | GASKET: FLANGE NON-SPIRAL | 10 IN PIPE, 300 LB | Gaskets : FULL FACE, GRAPHITE/316 SS, ASME B16.21/B16.5, 11-5/16 IN ID, 14-1/4 IN OD,1.5MM THK, 986, 28 | 1
29200000TL | EGC027002 | 58004506 | GASKET: FLANGE NON-SPIRAL | 12 IN PIPE, 300 LB | Gaskets : FULL FACE, GRAPHITE/316 SS, ASME B16.21/B16.5, 13-3/8 IN ID, 16-5/8 IN OD, 1.5MM THK, 989, 29
29200000TL | EGC027003 | 58004513 | GASKET: FLANGE NON-SPIRAL | 12 IN PIPE, 150 LB | Gaskets : FULL FACE, NEOPRENE, ASME B16.21/B16.5,13-3/8 IN ID, 16-1/8 IN OD, 3MM THK, 988, 36 |  |  |  | -2 | 1
29200000TL | EGC027004 | 58004603 | GASKET: FLANGE NON-SPIRAL | 20 IN PIPE, 150 LB | Gaskets : FLAT RING, 0.5MM FLEXIBLE GRAPHITE FACING/316 SS, ASME B16.21/B16.5, 20-11/16 IN ID, 23-7/8 IN OD, 3MM THK, SERRTD MTL CORE, WITH LOOSE CENTERING RG, 1084, 126 |  | -1 | 1
29200000TL | EGC027004 | 58008425 | GASKET:COUPLING,RUBBER,ROUND | CONNECTIONS OF 1/4 IN TO 1 IN | Gaskets : &quot;PACKAGE OF 50 ,ALLOWS CONNECTIONS OF 1/4 IN TO 1 IN&quot;
29200000TL | EGC027005 | 58004504 | GASKET: FLANGE NON-SPIRAL | 8 IN PIPE, 300 LB | Gaskets : FULL FACE, GRAPHITE/316 SS,ASME B16.21/B16.5, 9-3/16 IN ID, 11 IN OD, 1.5MM THK, 983, 27
29200000TL | EGC027005 | 58004523 | GASKET: FLANGE NON-SPIRAL | 12 IN PIPE, 150 LB | Gaskets : FLAT RING, PTFE, ASME B16.21/B16.5, 13-3/8 IN ID, 16-1/8 IN OD, 1.5MM THK
29200000TL | EGC027005 | 58008423 | COUPLING:CONDUIT,SLIP-ON,1IN D | PNEUMATIC,MALLEABLE IRON | Fittings - Pipe - Carbon Steel :
29200000TL | EGC027005 | 58008424 | PIN:LOCKING,1/4 IN TO 1 IN | PLATED STEEL | *OBS*Tools - Other :
29200000TL | EGC027005 | 58018683 | NAIL: PANEL PIN/BRAD | 20 MM LG, 1.5 MM THK, STEEL | *OBS*Fastener-BottWa : 3/4 IN X 1/16 IN EQUIV, PACK OF 1400
29200000TL | EGC027006 | 58009640 | SPROCKET:181 TEETH 2-1/2 IN | BORE,SGL ROW,0.31496 IN PITCH | *OBS*Machinery-Misc- : &quot;20 IN OD,18.14 IN ROOT DIA,GRAY IRON FAN, WITH TAPER BUSHING, 172-EA-003-2/4 COFIMCO - 2B, FAN, WITH TAPER BUSHING, 172-EA-003-2/4 FOR HOT CONDEASATE COOLER&quot;
29200000TL | EGC027007 | 58023017 | CONNECTOR: CABLE/CONDUIT | FLEXIBLE METALLIC,1-1/2 IN HUB | Electric Components - Conduit / Fitting :LIQUID-TIGHT,90,ZINC, MCMASTER-CARR 7119K86
29200000TL | EGC027007 | 58023024 | CONNECTOR: CABLE/CONDUIT | FLEXIBLE METALLIC,1/2 IN HUB | Electric Components - Conduit / Fitting :LIQUID-TIGHT,90,ZINC,MCMASTER-CARR 7119K82
29200000TL | EGC027007 | 58023027 | CONNECTOR: CABLE/CONDUIT | FLEXIBLE METAL,1-1/2 IN HUB | Electric Components - Conduit / Fitting :LIQUID-TIGHT,STRAIGHT,ZINC, MCMASTER-CARR 7119K76
29200000TL | EGC027007 | 58063503 | BREAKER | CUTLER HAMMER 30 AMPS | CUTLER HAMMER 30 AMPS 3POLE 600 VAC 250VDC CIRCUIT BREAKER,
29200000TL | EGC027008 | 58004483 | GASKET: FLANGE NON-SPIRAL | 4 IN PIPE, 150 LB | Gaskets : FULL FACE, EPDM, ASME B16.21/B16.5, 5 IN ID, 6-7/8 IN OD, 1.5MM THK, NPS, ETHYLENE-PROPYLENE-DIENE (EPDM), 972, 6 | 1
29200000TL | EGC027008 | 58004510 | GASKET: FLANGE NON-SPIRAL | 6 IN PIPE, 150 LB | Gaskets : FULL FACE, NEOPRENE, ASME B16.21/B16.5,7-3/16 IN ID, 8-3/4 IN OD, 3MM THK, 978, 33 | 1 | -3 | 1
29200000TL | EGC027008 | 58010167 | RING:PORT SEAT | 3-5/8 IN, 416 SS | Valve - Parts & Accessories :4, 4.00 HPT-NS, 172-FV-0201A, 172-FV-0301A, 172-FV-0401A, | 1
29200000TL | EGC027008 | 58100965 | KIT: O-RING | FOR PILOT VALVE | O-Ring : 39MV07/37-2-GS; Part Number PSGK-32V022; Model 1.5-3905G-4-CC-DA-RF-LA-MC967/39MV07-2-CC-B-LA-60-MC967, 1-3910E-4-S4-DA-RF-LA/39MV07-2-CC-V-LA-60,2912-00J-1-S4-MS-RF-GS-SR-MC967 / / 39MV07-2-CC-V-GS-60-MC967,3912R-4-CC-DA-RF-GS-MC967/39MV07-2-CC-
29200000TL | EGC027009 | 58004484 | GASKET: FLANGE NON-SPIRAL | 6 IN PIPE, 150 LB | Gaskets : FULL FACE, EPDM, ASME B16.21/B16.5, 7-3/16 IN ID, 8-3/4 IN OD, 1.5MM THK, NPS, ETHYLENE-PROPYLENE-DIENE (EPDM), 976, 7 |  | -10 | 1 | -1 | 1
29200000TL | EGC027010 | 58004501 | GASKET: FLANGE NON-SPIRAL | 3 IN PIPE, 300 LB, | Gaskets : FULL FACE, GRAPHITE/316 SS,ASME B16.21/B16.5, 4 IN ID, 5-7/8 IN OD, 1.5MM THK, 971,24
29200000TL | EGC027010 | 58004511 | GASKET: FLANGE NON-SPIRAL | 8 IN PIPE, 150 LB | Gaskets : FULL FACE, NEOPRENE, ASME B16.21/B16.5, 9-3/16 IN ID, 11 IN OD, 3MM THK, 982, 34
29200000TL | EGC027011 | 58004516 | GASKET: FLANGE NON-SPIRAL | 1/2 IN PIPE, 150 LB | Gaskets : FLAT RING, PTFE,ASME B16.21/B16.5, 3/4 IN ID, 1-7/8 IN OD, 1.5MM THK, 997, 39 | 1 |  |  | -3 | 1
29200000TL | EGC027011 | 58004517 | GASKET: FLANGE NON-SPIRAL | 1 IN PIPE, 150 LB | Gaskets : FLAT RING, PTFE, ASME B16.21/B16.5, 1-1/4 IN ID, 2-5/8 IN OD, 1.5MM THK, 998, 40 | 3 | -24 | 5 | -4 | 2
29200000TL | EGC027011 | 58004589 | GASKET: FLANGE NON-SPIRAL | 3/4 IN PIPE, 150 LB | Gaskets : FLAT RING, 0.5MM FLEXIBLE GRAPHITE FACING/316 SS, ASME B16.21/B16.5,1 IN ID ,2-1/4 IN OD, 3MM THK, SERRTD MTL CORE, WITH LOOSE CENTERING RG, 1070, 112, MECHANICAL BM-0000011A | 7 | -57 | 11 | -34 | 10
29200000TL | EGC027012 | 58004515 | GASKET: FLANGE NON-SPIRAL | 18 IN PIPE, 150 LB | Gaskets : FULL FACE, NEOPRENE, ASME B16.21/B16.5, 18-11/16 IN ID, 21-5/8 IN OD, 3MM THK, 994, 38
29200000TL | EGC027013 | 58004579 | GASKET: RING JOINT API R53 | 10 IN PIPE, 300, 600/3000 LB | Gaskets : SOFT IRON, ASME B16.20, OCTAGONAL, 1049, 102, PRESSURE CLASS RATINGS 300, 600/3000 LB. |  |  |  | -1 | 1
29200000TL | EGC027013 | 58062149 | OXYTILE: PART-42805 | SWAGELOK | OXYTILE; PART-42805
29200000TL | EGC027014 | 07991562 | GASKET:RTJ RING NUMBER:R-14 | PIPE SIZE:3/4 CLASS:SEE
29200000TL | EGC027014 | 07991563 | GASKET:RTJ RING NUMBER:R-16 | PIPE SIZE:1 CLASS:SEE
29200000TL | EGC027014 | 07991580 | GASKET:RTJ RING NUMBER:R-45 | PIPE SIZE:6 CLASS:SEE
29200000TL | EGC027014 | 07991602 | GASKET:RTJ RING NUMBER:R-24 | PIPE SIZE:2 CLASS:SEE
29200000TL | EGC027014 | 07991605 | GASKET:RTJ RING NUMBER:R-45 | PIPE SIZE:6 CLASS:SEE
29200000TL | EGC027014 | 07991616 | GASKET:RTJ RING NUMBER:R-20 | PIPE SIZE:1-1/2 CLASS:SEE |  |  |  |  | -5 | 3
29200000TL | EGC027014 | 58010275 | GASKET: RING JOINT | 1 IN PIPE,900 LB,API R16 | Gaskets : OVAL, PART/STYLE NUMBER R-16 API 6A, ASME/ANSI B16.5 CLASS 900LB 316 SS.
29200000TL | EGC027014 | 58015569 | KIT : MEMBRANE | DISSOLVED OXYGEN SENSOR | Analyzers & Monitors : MEMBRANE KIT OF 3 ITEMS USED WITH TRACED DISSOLVED OXYGEN SENSOR TAG: 172-AT-0001 MANUFACTURER: EMERSON PROCESS MANAGEMENT, 2400 BARRANCA PARKWAY, IRVINE, CA 92606, USA |  |  |  | -1 | 1
29200000TL | EGC027014 | 58064605 | GASKET: 6 IN RAISED FACE | PN20/CL300, 1.5 MM THICK | FLAT, SIGMA 511 TO AP SPEC 4WPI-MWFG07QA Code 01A
29200000TL | EGC027015 | 58004514 | GASKET: FLANGE NON-SPIRAL | 16 IN PIPE, 150 LB | Gaskets : FULL FACE, NEOPRENE, ASME B16.21/B16.5, 16-5/8 IN ID, 20-1/4 IN OD, 3MM THK |  | -6 | 2
29200000TL | EGC027015 | 58012413 | CONNECTOR: ELECTRICAL TERMINAL | LONG BARREL LUG,600 MCM COND
29200000TL | EGC027015 | 58018087 | CONNECTOR: ELECTRICAL TERMINAL | LONG BARREL LUG, 900 MCM | Electric Components - Conduit / Fitting :COND, COPPER TIN-PLATED, COMP, COPPER TIN-PLATED CONNECTOR, (1) 5/8 IN BOLT HOLE TERMINATION, NONE INSUL, YELLOW,600V TO 35KV
29200000TL | EGC027015 | 58802176 | SWITCH: PRESSURE | ELECT. RATING:250V/3A | SIZE/CONN:G1/4 CONN LOCATION:DIAPHRAGM RANGE:30BAR ACTION:DIAPHRAGM ENCLOSURE:OPEN COMPRESSED AIR PRESSURE SWITCH FOR 110-PSH-1366/2366 WITH REFRENCE NUMBER : GT06-6961.
29200000TL | EGC027015 | 58802663 | PSV:PSV KITS | PRESSURE RELIEF VALVE | 110-PSV-2250 Bailey Birkett EGTL1-SSU-INS-CA-100018 Relief Valve 4IN X 6IN 150# Flange 150# Flange 150# Flange 7.3 102 EGTL1-APP-PRO-PI-100018
29200000TL | EGC027016 | 58004497 | GASKET: FLANGE NON-SPIRAL | 18 IN PIPE, 150 LB | Gaskets : FULL FACE, GRAPHITE/316 SS, ASME B16.21/B16.5, 18-11/16 IN ID, 21-5/8 IN OD, 1.5MM THK, 993, 20
29200000TL | EGC027016 | 58007588 | SEAT: VALVE 8 IN,7 IN,316 SS | 20B64/COCRA, CONTROL VALVES | Valve - Actuator & Positioner: RING
29200000TL | EGC027016 | 58803296 | RING:OIL TYPE:OEM SIZE:OEM | MATL:PTFE OIL RING FOR SULZER | PUMP WITH SERIAL NUMBER 207276
29200000TL | EGC027017 | 58004602 | GASKET: FLANGE NON-SPIRAL | 18 IN PIPE, 150 LB | Gaskets : FLAT RING, 0.5MM FLEXIBLE GRAPHITE FACING/316 SS, ASME B16.21/B16.5, 18-11/16 IN ID, 21-5/8 IN OD, 3MM THK, ASERRTD MTL CORE, WITH LOOSE CENTERING RG, 1083, 125 | 1 |  |  | -6 | 1
29200000TL | EGC027017 | 58012409 | CONNECTOR: ELECTRICAL TERMINAL | LONG BARREL LUG,500 MCM COND
29200000TL | EGC027017 | 58012429 | CONNECTOR: ELECTRICAL TERMINAL | LONG BARREL LUG,6 AWG COND
29200000TL | EGC027017 | 58012442 | CONNECTOR: ELECTRICAL TERMINAL | LONG BARREL LUG,2-3 AWG COND
29200000TL | EGC027017 | 58012455 | CONNECTOR: ELECTRICAL TERMINAL | LONG BARREL LUG,1/0 AWG COND
29200000TL | EGC027017 | 58018096 | CONNECTOR: ELECTRICAL TERMINAL | LONG BARREL LUG, 2-3 AWG | Electric Components - Conduit / Fitting :COND, COPPER TIN-PLATED, COMP, COPPER TIN-PLATED CONNECTOR, (2) 5/16 IN BOLT HOLE, 45 DEG TERMINATION, NONE INSUL, BROWN, 600V TO 35KV
29200000TL | EGC027018 | 58014552 | GASKET: RING JOINT 10 IN PIPE | 1500 LB | Gaskets : API R54,321 SS, ASME B16.20, OVAL, TAIL GAS FLG,120-VR-205
29200000TL | EGC027018 | 58064808 | BOLT: STUD M30 X 170 | MANIFOLD |  |  | -4 | 1
29200000TL | EGC027018 | 11990445 | BOLT: STUD THRD W/2HVY HEX NUT | SIZE:1-1/8IN X 6.938INBOLT LEN | 1-1/8 IN DIA: W/2 HVY HEX NUT: ASSEMBLED COMBINED (IMP SIZE X METRIC LG); SS ASTM A453 GR-660 CL. A OR B; 1-1/8" X 6.938" BOLT LENGTH
29200000TL | EGC027019 | 58064702 | SIKAFLEX: SILICONE APPLICATOR | ZZ-CL002-SL-0024 | SOUDAL/COX STEEL SKELETON GUN SIKAFLEX SILICONE APPLICATOR.
29200000TL | EGC027019 | 58803546 | REPAIR KIT TYPE:EMERGENCY | VALVE OIL SEAL MATL:PTFE/VITON | EMERGENCY VALVE OIL SEAL REPAIR KIT FOR GE NUOVO PIGNONE STEAM TURBINE SC1-11. 173-GE-011A-S. 173-GE-011B-S. 173-GE-011C-S. ****** KIT CONSISTS OF:- GASKET RAZ08463. O-RING OR4375. SCREW D.8-PGX16.HCL08016. PIN 4X32. STOP SCREW M6X9.RVP33215.*******
29200000TL | EGC027020 | 07991566 | GASKET:RTJ RING NUMBER:R35 | PIPE SIZE:3 CLASS:SEE
29200000TL | EGC027020 | 07991574 | GASKET:RTJ RING NUMBER:R-14 | PIPE SIZE:3/4 CLASS:SEE
29200000TL | EGC027020 | 07991579 | GASKET:RTJ RING NUMBER:R-37 | PIPE SIZE:4 CLASS:SEE
29200000TL | EGC027020 | 07991599 | GASKET:RTJ RING NUMBER:R-14 | PIPE SIZE:3/4 CLASS:SEE
29200000TL | EGC027020 | 07991600 | GASKET:RTJ RING NUMBER:R-16 | PIPE SIZE:1 CLASS:SEE
29200000TL | EGC027020 | 07991603 | GASKET:RTJ RING NUMBER:R-31 | PIPE SIZE:3 CLASS:SEE
29200000TL | EGC027020 | 07991604 | GASKET:RTJ RING NUMBER:R-37 | PIPE SIZE:4 CLASS:SEE
29200000TL | EGC027020 | 07991614 | GASKET:RTJ RING NUMBER:R-14 | PIPE SIZE:3/4 CLASS:SEE
29200000TL | EGC027020 | 58015788 | GASKET:API CENTRIFUGAL PUMP | GRAPHITE/316 SS,SPIRAL WOUND | Gaskets : &quot;135-PC-003 A/B 181-PC-001 A/B EGTL1-SLZ-MEC-DD-350437 PART 400.02/400.03/400.05/400.10&quot; |  | -1 | 3
29200000TL | EGC027021 | 58015777 | GASKET:API CENTRIFUGAL PUMP | 316 SS/GRAPHITE,SPIRAL WOUND | Gaskets : &quot;130-PC-010 A/B 135-PC-006 A/B EGTL1-SLZ-MEC-DD-300432 PART 400.02 OR 400.03 OR 400.05 OR 400.10&quot; | 1
29200000TL | EGC027021 | 58801384 | ELEMENT: COALESCER & DRYER | COALLESCER&DRYER PURI ELEMENT | Heating Ventilation and Air Conditioning Equipnment & Parts : ELEMENT COALESCER & DRYER COALLESCER&DRYER PURI ELEMENT FOR LIBERTY 11 SCOTT AIR COMPRESSOR EGTL SCOTT SAFETY 4320 GOLDMINE ROAD MONROE , NC 28110 MAIN#: 1-704-291-8300 CUSTOMER SERVICE, 1-800
29200000TL | EGC027022 | 58009418 | GASKET:2IN,GRAPHITE,CIRCULAR | FOR GATE, GLOBE AND CHECK | Gaskets : VALVES
29200000TL | EGC027022 | 58009419 | GASKET:3IN,GRAPHITE,CIRCULAR | FOR GATE, GLOBE AND CHECK | Gaskets : VALVES
29200000TL | EGC027022 | 58009420 | GASKET:4IN,GRAPHITE,CIRCULAR | FOR GATE, GLOBE AND CHECK | Gaskets : VALVES
29200000TL | EGC027022 | 58009423 | GASKET:10IN,GRAPHITE,CIRCULAR | FOR GATE, GLOBE AND CHECK | Gaskets : VALVES
29200000TL | EGC027022 | 58009424 | GASKET:12IN,GRAPHITE,CIRCULAR | FOR GATE, GLOBE AND CHECK | Gaskets : VALVES
29200000TL | EGC027022 | 58009426 | GASKET:10IN,GRAPHITE,CIRCULAR | FOR GATE, GLOBE AND CHECK | Gaskets : VALVES
29200000TL | EGC027022 | 58009427 | GASKET:16IN,GRAPHITE,CIRCULAR | FOR GATE, GLOBE AND CHECK | Gaskets : VALVES
29200000TL | EGC027022 | 58009428 | PACKING:GRAPHITE,CIRCULAR,16IN | FOR GATE, GLOBE AND CHECK | Packing / Glands / Stuffing Boxes : VALVES
29200000TL | EGC027022 | 58009429 | GASKET:18IN,GRAPHITE,CIRCULAR | FOR GATE, GLOBE AND CHECK | Gaskets : VALVES
29200000TL | EGC027022 | 58009430 | PACKING:GRAPHITE,CIRCULAR,18IN | FOR GATE, GLOBE AND CHECK | Packing / Glands / Stuffing Boxes : VALVES
29200000TL | EGC027023 | 58012444 | CONNECTOR: ELECTRICAL TERMINAL | LONG BARREL LUG,2-3 AWG COND
29200000TL | EGC027023 | 58012482 | CONNECTOR: ELECTRICAL TERMINAL | LONG BARREL LUG,500 MCM COND
29200000TL | EGC027023 | 58064369 | BOX | JUNCTION TYPE F | SMALL J.B NO TAG-DESCRIPTION 3.2.3 TYPE F, ART 7503003162
29200000TL | EGC027024 | 11990444 | BOLT: STUD THRD W/2HVY HEX NUT | SIZE:1IN X 6.938IN BOLT LENGTH | 1 IN DIA: W/2 HVY HEX NUT: ASSEMBLED COMBINED (IMP SIZE X METRIC LG); SS ASTM A453 GR-660 CL. A OR B; 1" X 6.938" BOLT LENGTH
29200000TL | EGC027024 | 11990457 | BOLT: STUD THRD W/2HVY HEX NUT | SIZE:7/8IN X 150 MM (5.938IN) | 7/8 IN DIA: W/2 HVY HEX NUT: ASSEMBLED COMBINED (IMP SIZE X METRIC LG); ASTM A193 GR. B16/ASTM A194 GR.7; 7/8" X 150 MM (5.938") BOLT LENGTH | 1
29200000TL | EGC027025 | 58803031 | DIAPHRAGM TYPE:DIAPHRAGM | ASSEMBLY MATL:FLUOROCARBON
29200000TL | EGC027026 | 58004491 | GASKET: FLANGE NON-SPIRAL | 6 IN PIPE, 150 LB | Gaskets : FULL FACE, GRAPHITE/316 SS, ASME B16.21/B16.5, 7-3/16 IN ID, 8-3/4 IN OD, 1.5MM THK, 977, 14
29200000TL | EGC027026 | 58004509 | GASKET: FLANGE NON-SPIRAL | 4 IN PIPE, 150 LB | Gaskets : FULL FACE, NEOPRENE, ASME B16.21/B16.5, 5 IN ID, 6-7/8 IN OD, 3MM THK, 974, 32 |  | -3 | 1
29200000TL | EGC027026 | 58012411 | CONNECTOR: ELECTRICAL TERMINAL | LONG BARREL LUG,500 MCM COND
29200000TL | EGC027026 | 58012484 | CONNECTOR: ELECTRICAL TERMINAL | LONG BARREL LUG,500 MCM COND
29200000TL | EGC027027 | 07991564 | GASKET:RTJ RING NUMBER:R-20 | PIPE SIZE:1-1/2 CLASS:SEE
29200000TL | EGC027027 | 07991565 | GASKET:RTJ RING NUMBER:R-24 | PIPE SIZE:2 CLASS:SEE |  |  | -5 | 1
29200000TL | EGC027027 | 07991575 | GASKET:RTJ RING NUMBER:R-16 | PIPE SIZE:1 CLASS:SEE |  | 1
29200000TL | EGC027027 | 07991577 | GASKET:RTJ RING NUMBER:R-24 | PIPE SIZE:2 CLASS:DESCRIPTION
29200000TL | EGC027027 | 07991578 | GASKET:RTJ RING NUMBER:R-35 | PIPE SIZE:3 CLASS:SEE
29200000TL | EGC027027 | 58008773 | RING:SPR RADIAL SEAL | 15.86 IN X 16.36 IN X 0.25 IN | Flow Measuring Instruments : N10276/PTFE G M
29200000TL | EGC027027 | 58009421 | GASKET:6IN,GRAPHITE,CIRCULAR | FOR GATE, GLOBE AND CHECK | Gaskets : VALVES
29200000TL | EGC027027 | 58009422 | GASKET:8IN,GRAPHITE,CIRCULAR | FOR GATE, GLOBE AND CHECK | Gaskets : VALVES
29200000TL | EGC027027 | 58009425 | GASKET:8IN,GRAPHITE,CIRCULAR | FOR GATE, GLOBE AND CHECK | Gaskets : VALVES
29200000TL | EGC027027 | 58801390 | ELEMENT: | REMOTE INTAKE ELEMENT | Compressor - Reciprocating - Parts : REMOTE INTAKE ELEMENT FOR LIBERTY 11 SCOTT AIR COMPRESSOR EGTL SCOTT SAFETY 4320 GOLDMINE ROAD MONROE , NC 28110 MAIN#: 1-704-291-8300 CUSTOMER SERVICE: 1-800-247-7257 TECHNICAL SUPPORT: 1-800-247-7257
29200000TL | EGC027028 | 58008772 | RING: PISTON | 12 IN, GRAPHITE 17F39 | Valve - Control : FOR CONTROL VALVE | 1 | -1 | 1
29200000TL | EGC027028 | 58800760 | GASKET:4 INCH DIA X 150 LB | SERR MTL CORE | WITH 0.5MM GRAPHITE FC EA SIDE | 3 |  |  | -10 | 1
29200000TL | EGC027028 | 58801383 | ELEMENT: FILTER | 65AL FILTER ELEMENT | X-PENDABLE CTG, FITS SCOTT AB65X, 8007176 AMERICAN BRISTOL INDUSTRIES / SCOTT- 25 SERIES (ADSORBENT), FITS AMERICAN BRISTOL INDUSTRIES/ SCOTT SERIES: 25 SERIES (ADSORBENT) PN: X256751, FITS: AB65X, 8007176http://www.lawrence-factor.com/extportal/product.a
29200000TL | EGC027029 | 58012490 | CONNECTOR: ELECTRICAL TERMINAL | LONG BARREL LUG,750 MCM COND
29200000TL | EGC027029 | 58017974 | GASKET:FLANGE NON-SPIRAL,18 IN | PIPE, SHEET, BLUE GUARD,TANK | Gaskets : 172-PC-013, 172-PC-013W, 172-PC-014 (MODEL 3171 ST 1X1.5-6), SEE EGTL1-GOU-MEC-DD-720902 PART NO 540M, STEAM TURBINE COND. PUMP
29200000TL | EGC027029 | 58018104 | CONNECTOR: ELECTRICAL TERMINAL | LONG BARREL LUG, 1/0 AWG | Electric Components - Conduit / Fitting :COND, COPPER TIN-PLATED, COMP, COPPER TIN-PLATED CONNECTOR, (2) 1/2 IN BOLT HOLE, 90 DEG TERMINATION, NONE INSUL, PINK, 600V-35KV
29200000TL | EGC027029 | 58022094 | PULLEY:SHEAVE, 110063 | MOBILE CRANES
29200000TL | EGC027029 | 58022095 | PULLEY:SHEAVE, 100721 | MOBILE CRANES
29200000TL | EGC027030 | 58008319 | RING:RADIAL SPRING SEAL | 22-1/2 IN X 23 IN X 1/4 IN | Flow Measuring Instruments : N10276/PTFE G M
29200000TL | EGC027030 | 58064163 | ELECTROROD | WELDING | WELDING/ELECTROROD ROD 3.2MM X 350MM; S-316L-16N; 76PCS PER PACK | 1
29200000TL | EGC027030 | 58800763 | GASKET:4 INCH DIA X 300 LB | SPIRAL WOUND | ASME B16.20; ASME B16.5 CLASS
29200000TL | EGC028001 | 39018613 | BASE TYPE:SUB-BASE SIZE:4 W/1 | DELI VE IV SGL.S MATL:METAL
29200000TL | EGC028002 | 58022849 | CONNECTOR: CABLE/CONDUIT | FLEXIBLE CORD CONNECTOR | Electric Components - Conduit / Fitting :1 IN HUB, 0.63 IN-0. 75 IN, LIQUID-TIGHT, STRAIGHT, ALUM
29200000TL | EGC028002 | 58023037 | COVER: CONDUIT OUTLET BODY | BLANK,FORM 7, 1/2IN CU | Electric Components - Conduit / Fitting :FREE ALUM
29200000TL | EGC028002 | 58023045 | BODY: CONDUIT OUTLET | 1/2IN HUB,2 HUB,TYPE LB,FORM 7 | Electric Components - Conduit / Fitting :THD,ALUM,90 DEG HUB PLACEMENT,BACK ACCESS OPENING,WITHOUT COVER & GASKET
29200000TL | EGC028003 | 58006561 | HOSE:FLEXIBLE METAL,1/4IN,24IN | (60.9CM) LG,ADAPTER,3000 PSIG | Fittings - Pipe - Carbon Steel :( 206 BAR ),BRAIDED PTFE LINED SS, WITH 1/4 IN TUBE ADAPTERS EACH END
29200000TL | EGC028003 | 58022827 | CONNECTOR: CABLE/CONDUIT | 1/2 IN HUB | Electric Components - Conduit / Fitting :FLEXIBLE CORD CONNECTOR, 0.63 IN-0.75 IN, LIQUID-TIGHT, STRAIGHT
29200000TL | EGC028003 | 58022845 | FITTING: CORD AND CABLE | 1IN THREAD SIZE | Electric Components - Conduit / Fitting :VARIOUS
29200000TL | EGC028004 | 15016104 | ADHESIVE TYPE:CPVC CONT:14 | PINT 1/4 PINT CPVC-24 HEAVY | BODY GRAY CPVC ADHESIVE SPEARS PART NO CPVC24G-005
29200000TL | EGC028004 | 58010876 | SWITCH: PRESSURE START AIR,10A | 250 VAC,0.5A 125 VDC,0.5 A, | Instruments - Other & Parts : 173-CP-173-GE-013A/B/C/D-001; EGTL1-MPS-ELE-SC-730054 PAR (FOR CRITICAL POWER GENERATOR)
29200000TL | EGC028005 | 58000901 | TRANSMITTER: LIQUID LEVEL | 250 TO 250 IN WC INPUT,4-20MA | Instruments - Other & Parts : DC OUTPUT,10.5-55VDC SUPPLY,1/4 IN NPT, & SEAL, SS, 135-LXIT-0120, 135-VD-020; ROSEMOUNT: 3051CD-2A22A1AS2M5K6L4Q4T1; EGTL1-MUP-INS-DS-352612
29200000TL | EGC028005 | 58010916 | PUMP:FUEL PRIMING,1/2 IN INLET | 1/2 IN OUTLET,215GPH CAPACITY | Pumps-Other : 1995RPM, 150 PSI, GEAR, STL CASING, STL IMPELLER
29200000TL | EGC028006 | 39018898 | KIT:REBUILD TYPE:REPAIR | APPLICATION:STD CONTAINS A:STD
29200000TL | EGC028006 | 39018899 | KIT:REBUILD TYPE:REPAIR | APPLICATION:STD CONTAINS A:STD
29200000TL | EGC028006 | 39018900 | KIT:REBUILD TYPE:REPAIR | APPLICATION:VALVE CONTAINS
29200000TL | EGC028006 | 39018901 | KIT:REBUILD TYPE:REPAIR | APPLICATION:VALVE CONTAINS
29200000TL | EGC028006 | 39018902 | KIT:REBUILD TYPE:REPAIR | APPLICATION:VALVE CONTAINS
29200000TL | EGC028006 | 39018903 | KIT:REBUILD TYPE:REPAIR | APPLICATION:VALVE CONTAINS
29200000TL | EGC028006 | 39018904 | KIT:REBUILD TYPE:REPAIR | APPLICATION:VALVE CONTAINS
29200000TL | EGC028006 | 39018905 | KIT:REBUILD TYPE:REPAIR | APPLICATION:VALVE CONTAINS
29200000TL | EGC028006 | 39018906 | KIT:REBUILD TYPE:REPAIR | APPLICATION:VALVE CONTAINS
29200000TL | EGC028006 | 39018907 | KIT:REBUILD TYPE:REPAIR | APPLICATION:VALVE CONTAINS
29200000TL | EGC028006 | 39018908 | KIT:REBUILD TYPE:REPAIR | APPLICATION:VALVE CONTAINS
29200000TL | EGC028006 | 58017474 | NOZZLE:SPRAY,2.5 IN | FNST,BRASS, 750 GPM | Fire Protection / Prevention Equipment & Materials :QA Codes 02, 01A, 21
29200000TL | EGC028007 | 58017541 | ELEMENT: HEATER,2000W | 460/480V,26 IN,STEEL | Boilers & Associated Parts : FINNED TUBULAR ELECTRIC, SHELTER 130-AH-243, SHELTER 150-AH-001, 130-AH-143, EGTL1-SEA-ELE-DD-000100, ANALYZER
29200000TL | EGC028009 | 58008500 | CONNECTOR: ELECTRICAL TERMINAL | MECHANCIAL,6 AWG STR-250 MCM | Electric Components - Conduit / Fitting :COND,ALUMINUM TIN PLATED,SLOTTED SCREW,ALUMINUM TIN PLATED CONNECTOR,(1) HOLE TERMINATION,NONE INSUL,25/PACK
29200000TL | EGC028009 | 58022857 | CONNECTOR: CABLE/CONDUIT | FLEXIBLE CORD CONNECTOR | Electric Components - Conduit / Fitting :1 IN HUB, 0.75 IN-0.88 IN, LIQUID-TIGHT, STRAIGHT, ALUM
29200000TL | EGC028010 | 58002262 | CABLE:ESB BUS,4M | DCS, CS3000 | DEDICATED COMMUNICATION CABLE
29200000TL | EGC028010 | 58801903 | KIT TYPE:SOFT GOODS | APPLICATION:METERING CONTAINS | Seals : A:O-RING CONTAINS B:0 CONTAINS C:0 CONTAINS D:0 CONTAINS E:0 CONTAINS F:GASKET, O-RINGS KIT: SOFT GOODS ; P/N: 8A-SG-12; MANUFACTURER: CAMERON AND FOR GENERAL 4-WAY VALVE.
29200000TL | EGC028011 | 19053211 | FILTER:AIR,3 IN ID X 4-3/8 IN | OD X 4-5/8 IN LG | Compressor - Air -Unit & Parts : IR AIR COMPRESSOR
29200000TL | EGC028011 | 58010906 | BOX: ELECTRICAL | EMPTY PUSH BUTTON,2 GANG | ALLEN-BRADLEY 800H-2HZ4R ENCLOSURE, 2-HOLE, POLYESTER, 1 X 3/4" HUB, NEMA 4/4X/13 :3/4 IN, ROSITE GLASS POLYESTER, AUTO/INHIBITED OPERATOR, 4 1/2 X 3 13/16, RECTANGULAR,
29200000TL | EGC028012 | 58800660 | MEMBRANE | SEPARATOR FILTER | Filtration - Filters/ Other : High flow PTFE membrane 33 mm diameter;150 Thickness;212 degree F; recommended flow rate 10 LPM; membrane Micron Size 0.8Used on EGTL Analyzer sample conditioning systems. See Symbol # 58015013. |  |  |  | -6 | 3
29200000TL | EGC028012 | 58801902 | KIT TYPE:SOFT GOODS | APPLICATION:METERING CONTAINS | Seals : A:O-RINGS CONTAINS B:O CONTAINS C:0 CONTAINS D:0 CONTAINS E:0 CONTAINS F:GASKET, O-RINGS KIT: SOFT GOODS ; P/N: 8A-SG-0682VV ; MANUFACTURER: CAMERON ; FOR GENERAL TWIN SEAL VALVE.
29200000TL | EGC028013 | 58002727 | JET:3/4 IN, CARBON STEEL | EDUCTOR | Pumps-Other : &quot;3/4 IN NPT SUCTION AND DISCHARGE CONNECTION, NPT INLET, SP-75-025, SP-83-039 DESIGN RATING: 200 PSI @ 100 DEG F, 125 PSI @ 400 DEG F INLET SIZE: 1/2 INOUTLET SIZE: 3/4 IN RATING: 110 PSI CASING MATERIAL: C&quot;
29200000TL | EGC028014 | 58000899 | GAUGE: TEMPERATURE | BIMETAL THERMOMETER | Temperature and heat measuring instruments : Range (-40/160 deg F) inner and (-40/70 deg C) outer.316 SS, 135-TI-0193; 135-VD-021.
29200000TL | EGC028017 | 58018734 | WASHER: RIVET BACKUP | 6MM NOM | *OBS*Fastener-BottWa : 1/4 IN ID, 3/8 IN OD, 0.05 IN TO 0.07 IN THK, ALUMINUM, 1/4 IN-AL EQUIV, 100 PER PACK
29200000TL | EGC028017 | 58802056 | DISPLAY:DIGITAL LCD TYPE:LCD | SIZE:24VDC POWER:DEGREE | Computer Hardware - Peripherals : CELCIUS READOUT:DIGITAL
29200000TL | EGC028018 | 58803501 | FITTING TYPE:ACTUATOR MOUNTING | PARTS MATL:DIFFERENT ITEMS | MOUNTING UNIT FOR TYPE 3730 CONSISTING OF:; MOUNTING PARTS FOR LINEAR ACTUATORS ACC. TO IEC 60534-6 TO TYPE 3271 UP TO 700 CM² (1400-7454); PRESSURE GAUGE MOUNTING BLOCK G 1/4 (1400-7458); TWO PRESSURE GAUGES (1402-0938); METRIC STAINLESS STEEL PIPING; ER
29200000TL | EGC028018 | 58803502 | KIT:REBUILD TYPE:REPAIR | APPLICATION:VALVE CONTAINS | A:PLUG ASSEMBLY, CONTAINS B:SEAT CONTAINS C:PACKING CONTAINS D:GRAPHITE GASKET CONTAINS E:DIAPHRAGM 1.PLUG ASSEMBLY, KVS 25, %, 1.4404 DN 65 SEAT BORE 38 1890-7984 2.SEAT, SEAT BORE 38 DN 65-80 1.4404 0110-7740 3.PACKING FORM STANDARD DN 65-80 1120-2402
29200000TL | EGC028019 | 74452241 | KIT TYPE:POTENTIOMETER | APPLICATION:ASSEMBLY KIT | CONTAINS A:STD CONTAINS B:STD CONTAINS C:STD CONTAINS D:STD CONTAINS E:STD CONTAINS F:STD SHAFT ASSEMBLY KIT C/W 10K POTENTIOMETER FOR DXP-LH1BN4B WITH HARTP/N: AV-SNB218.
29200000TL | EGC028020 | 58017609 | DETECTOR: OPTICAL FLAME | 40/40I (IR3 )FLAME DETECTOR | Miscellaneous Gases:TRIPLE IR (IR3) SPECTRAL RESPONSE -3IR BANDS,DETECTION RANGE-65M,RESPONSE TIME-5 SECONDS,SENSITIVITY RANGES- 15M TO 65M,FIELD OF VIEW -HORIZONTAL 100 DEGREES,VERTICAL 95 DEGREES, HEATED OPTICS,OPERATING VOLTAGE -24VDC, 0-20mA,CABLE ENT |  |  |  | -3 | 2
29200000TL | EGC028021 | 58005253 | GASKET:GATE VALVE,10 IN | GRAPHITE,CIRCULAR,120-HV-2031 | Gaskets :
29200000TL | EGC028021 | 58005256 | GASKET:VALVE,14 IN | GRAPHITE,CIRCULAR | Gaskets :
29200000TL | EGC028022 | 58004041 | KIT:REPAIR,TEMP REGULATOR | CONTAINS 1 IN EZ BODY | Instruments - Other & Parts : TAG 120-TV-0002/0102 CROSS REF DWG EGTL1-KEC-ENG-DS-200029 REV D1,3/8 IN SGL TFE PACKING KIT PN RPAKX00012, 1 IN SEAT RING RETAINER PN 25A6683X022,316-A FMS PN R GASKET X162,(1) EA 1/2-1-1/4 E,ER & EZ GRA
29200000TL | EGC028023 | 58010838 | PUMP:GP,2IN INLET, 3IN OUTLET | CI CASING,STEEL IMPELLER | Pumps-Other : COMPLETE EGTL1-MPS-MEC-GA-730020, 173-GE-013A-D/B-D/C-D/D-D |  | -1 | 1
29200000TL | EGC028023 | 58010862 | REGULATOR: VOLTAGE,1 TO 32 VDC | OR 1 TO 63 VDC OUTPUT,120 VAC | Computer Hardware - Peripherals : &quot;10%SINGLE-PHASE,50-320 HZ INPUT,VARIES FOR OUTPUT,2.4KVA,1PH METAL ,TYPE: MANUAL VOLTAGE, AMPS VARIES FOR OUTPUT&quot;
29200000TL | EGC028023 | 58010891 | HUB: NETWORK,8 PORT ETHERNET,8 | UP TO 2.6 GB/S, WITH 24VDC | Computer Hardware - Peripherals : &quot;POWER SUPPLY, PLASTIC 173-FCP-173-GE-013-001 ,EGTL1-MPS-ELE-SC-730092 PART 37&quot;
29200000TL | EGC028023 | 58010918 | PANEL: CONTROL | CRITICAL POWER GENERATOR | Computer Hardware - Desktop Workstations : "STL POWER SOURCE: 24VDC, MONITORS ENGINE SPEED, STARTING AIR PRESSURE, ENGINE HOURS"
29200000TL | EGC028024 | 58002198 | LAMP:125V | FOR HAND LAMPS | Electric Components - Lighting : SPARE BULB FOR MN XHLF26
29200000TL | EGC028024 | 58002869 | TRANSMITTER: PRESSURE -1000 TO | 1000 IN WC INPUT, 4-20 MA DC | Pressure measuring and control Instruments : OUTPUT, 9-30V DC SUPPLY, 1/4 IN -18 NPT, COMPLETE (TEMPERATURE TRANSMITTERS)
29200000TL | EGC028024 | 58006086 | KIT:LCD DISPLAY,3300 SST | 3300 SERIES TRANSMITTERS | Instruments - Other & Parts : CONTAINS METER,COVER,COVERGLASS,MISC HARDWARE, FOR RADAR, GUID WAVE RAD, TT
29200000TL | EGC028024 | 58013131 | DISC: NO 6 ORIFICE | PSV'S
29200000TL | EGC028025 | 58018163 | FILTER:FUEL,150MM DIAX305MM LG | PAPER ELEMENT,40 MICRON,METAL | *OBS*Filtration-Elem : &quot;HSG,COMPLETE, INCLUDES SEALS APPLICATION: GENERATOR, CRITICAL POWER GENERATOR&quot;
29200000TL | EGC028025 | 58801588 | KIT: MAGNETIC ARRAY | FOR DVC6200 | Valve - Control : FOR ACTUATORS MODEL 657, SIZES 87, | 1
29200000TL | EGC028026 | 58017769 | FILTER,OIL:3 INX3 IN X4 IN | PAPER ELEMENT,21 NOMINAL | *OBS*Filtration-Elem : MICRON RATING,METAL HSG, FOR WELDING MACHINE | 1
29200000TL | EGC028026 | 58800243 | TRANSMITTER: ELECTRONIC | POSITION | Valve - Control : FROM 0 POSITION TO 90 DEGREES OF POTENTIOMETER ROTATION, 15 MIN. / 90 MAX. SPAN, 0 POSITION TO 4-1/8" 2/3 MIN. / 4 1/8 MAX. SPAN
29200000TL | EGC028027 | 58017770 | ELEMENT:FILTER,AIR,4 IN X 4 IN | X9 IN,70CFM,PLASTIC/PAPER/WIRE | *OBS*Filtration-Elem : FOR WELDING MACHINE
29200000TL | EGC028028 | 58005252 | GASKET:VALVE,16 IN,EPDM | CIRCULAR, 120-HV-2031 | Gaskets :
29200000TL | EGC028030 | 58003776 | POSITIONER:VALVE,CURRENT INPUT | 3.8-100MA/1.4-6 BAR SUPPLY | Valve - Actuator & Positioner: POSITION TRANSMITTER, 12 - 30 V DC SUPPLY,4-20MA INPUT, K27473.730-30001 HART PROTOCOL, INTEGRAL , POSITION TRANSMITTER NON-HAZARDOUS, ALUM, 110-LV-2715A ,11
29200000TL | EGC028030 | 58010869 | MANIFOLD: VALVE,3-VALVE | 3.4 IN X 3.8 IN,1/2-INCH FNPT | *OBS*Valve-Wellhead : 276 BARG 414 BARG,260 DEC C 93DEC C,SS,A479-316 BODY,TEFLON® BONNET PACKING
29200000TL | EGC028031 | 58010871 | MANIFOLD: VALVE, 5-VALVE | SIZE:1/2-IN FNPT/3.4 X 3.8 IN | ANDERSON GREENWOOD NATURAL GAS MANIFOLDS, 5-VALVE MODEL NUMBER M6TW, PART NUMBER M6TWVDS-4-SSC, PIPE X FLANGE, PTFE, DELRIN®, SS, A479-316, ½-INCH FNPT, 316 FLANGE BOLT (B8M) - MAXIMUM PRESSURE RATING 4500 PSI [310 BARG].http://www.duncanco.com/wp-content
29200000TL | EGC028031 | 58801585 | KIT: MAGNETIC ARRAY | FOR DVC6200 | Valve - Control : FOR ACTUATORS MODEL 657,667, SIZES 40, 45, 46,70, 80 | 2
29200000TL | EGC028031 | 58801587 | KIT: MAGNETIC ARRAY | FOR DVC6200 | Valve - Control : FOR ACTUATORS MODEL 667, SIZES 80, | 1 | -1 | 1
29200000TL | EGC028032 | 58016055 | ELEMENT: LUBE OIL FILTER | WITH O-RINGS | Filtration-Media : 215MM LG X 57MM OD; ELEMENT FILTER HOUSING: IDGL-1-95-" ANSI- 150# MATERIAL: STAINLESS STEEL/POLYFIBRE; O-RING (4131) SIZE 32.93 X 3.53 MM VITON A90 SHORE O-RING (4237) SIZE 59.92 X 3.53 MM VITON A90 SHORE |  | -1 | 3
29200000TL | EGC028033 | 26005015 | ELBOW | CONDUIT, 1IN 90 DEG | Electric-Other : ELBOW; CONDUIT; 1" 90 DEGREE, MALE X FEMALE THREAD; P/N. EL396; MFG: CROUSE-HINDS. XXXXXXXXXDO NOT RE-ORDERXXXXXXXX
29200000TL | EGC028033 | 58008783 | PLUG: VALVE | 6 IN VALVE, SA564 S17400 H900 | Valve-Plug : WHISPER III, S17400 H900
29200000TL | EGC028034 | 58000864 | KIT: REPAIR TRANSFER VALVE | REFRIGERATION PACKAGE | Pumps-Other : 135-XF-001B; 135-ES-001 A/B; 135-XF-001 A/B; SEE DWG EGTL1-MUP-MEC-DS-352539, 135-XF-001B
29200000TL | EGC028034 | 58801586 | KIT: MAGNETIC ARRAY | FOR DVC6200 | Valve - Control : FOR ACTUATORS MODEL 657,667, SIZES 70, 80,87 | 1 | -1 | 1 | -2 | 1
29200000TL | EGC028034 | 58800549 | ELEMENT: MOTOR OIL FILTER | WITH O-RING | Electric Components - Motor / Generator :HILLIARD PH312-12-CG SIZE: 12” X 3” X 1 11/16” O-RING MATERIAL: NITRILEEQUIPMENT NUMBER: 135-XF-003A/B DRAWING: DD-700-69
29200000TL | EGC028035 | 58024198 | KIT:REPAIR, | FOR 18 IN BUTTERFLY VALVE | Valve-Butterfly : CONTAINS (1) 24 IN 815 GASKET PN 004 0431 50,(1) TFM SEAL SET PN 004 0129 49,(1) 18 IN 815/830 SEAT-EXTREME PN 002 0871 9J, FOR: VALVE, BUTTERFLY, GEAR OPERATED, NON-EXTENDED, CARBON STEEL BODY,
29200000TL | EGC029001 | 58007663 | CAGE: VALVE GLOBE, 8 IN, | 7 IN X 6 IN, 316L SS/R31233 | Pump - Centrifugal - Parts : LEVEL X (CONTROL VALVES)
29200000TL | EGC029002 | 58008809 | REGULATOR:CONTROL VALVE | 900 PSI, 1/2 IN NPT | Valve - Control : ASME SA216,Type: MR95, Valve Disk Holder Material: Not App, Valve Size: NPS 1/2, Seat Ring Material: S41600, SST Body Material: Steel, Spring Part Number: 1D7455, NACE:No,Pressure egistration: Internal. Old Part Number: FS95H-105. | 1
29200000TL | EGC029002 | 58013811 | BRUSH:BEAKER & JAR CLEANING | 2.5 IN BRISTLE,LONG-LASTING | Laboratory - Other :BRISTLE,12 IN LG,8 IN HANDLE,12/PACK (BRUSH, CLEANING, DIAMETER 68MM, LENGTH 300MM, WHITE NYLON BRISTLES AND PLASTIC HANDLE FOR GLASS BEAKER AND CYLINDRICAL GLASSWARE).
29200000TL | EGC029003 | 58000051 | GASKET: RING JOINT | 2-1/2 IN PIPE, 300 600 LB | Gaskets : API R26, 316 SS, OVAL, FLANGE NON-SPIRAL, MAGNETIC LEVEL GAUGE, 150-LG-0014, 150-LG-0021, 150-LG-0022, 150-LG-0034, FLANGE NON-SPIRAL, MAGNETIC LEVEL GAUGE, 150-LG-0014, 150-LG-0021, 150-LG-0022, 150-LG-0034
29200000TL | EGC029003 | 58010843 | PUMP:GP-WATER,4 IN INLET | 4 IN OUTLET,CI CASING,STEEL | Pumps-Other : IMPELLER, COMPLETE EGTL1-MPS-MEC-GA-730020, 173-GE-013A-D/B-D/C-D/D-D
29200000TL | EGC029004 | 58003913 | WINDOW:SHIELD,ANTI-FOG COATING | REPLACEMENT | *OBS*Safety-Other :
29200000TL | EGC029004 | 58022836 | FITTING: CONDUIT SEAL 1 IN HUB | FEMALE-FEMALE | Electric Components - Conduit / Fitting :VERT POSITION, FERALOY, DRAIN
29200000TL | EGC029004 | 58802177 | KIT TYPE:VORTEX REMOTE MOUNT | KIT APPLICATION:VORTEX | Flow Measuring Instruments : FLOWMETER MEASUREMENT CONTAINS A:METER ADAPTER CONTAINS B:HOUSING ADAPTER CONTAINS C:COAXIAL CABLE CONTAINS D:SCREWS/BOLTS CONTAINS E:NUTS CONTAINS F:WASHER REMOTE MOUNTING KIT USED FOR VORTEX FLOWMETER , 30FT COAXIAL CABLE |  | -1 | 1
29200000TL | EGC029004 | 65519524 | SYNCHROSCOPE | 106-452-AAAA | Electric Motors - Complete Units Only : SYNCHROSCOPE: PN 106-452-AAAA FOR SWITCHGEAR
29200000TL | EGC029005 | 58030048 | HUB: NETWORK | SWITCHED ETHERNET,5 | Electric-Other : "5,UP TO 1.0 GB/S THROUGHPUT, WITH 24VDC POWER SUPPLY, NETWORK MEDIA 10BASET: >CAT3 CABLE, 100BASETX: >CAT5 CABLE, 173-MCP-173-GE-013A/B/C/D-002, EGTL1-MPS-ELE-SC-730092 PART 8, WITH 24VDC POWER"
29200000TL | EGC029005 | 58100714 | NOZZLE:VALVE VALVE SIZE:1 IN | MATL:316 SS NOZZLE: SAFETY | RELIEF VALVE (187-TSV-0002-R1, 187-TSV-0001) MODEL NUMBERS - 1-19096MCO-1-CC-DA-31-10-10. QA Codes 02, 01A, 21
29200000TL | EGC029005 | 58100725 | NOZZLE:VALVE VALVE SIZE:6 IN X | 8 IN MATL:316 SS NOZZLE: | SAFETY RELIEF VALVE (160-PSV-0044-R1, 130-PSV-1089B-R1, 130-PSV-1089C-R1, 130-PSV-2089B-R1, 130-PSV-2089C-R1, 130-PSV-1089A-R1, 130-PSV-2089A-R1) MODEL NUMBERS - 6-3910R-4-CC-DA-RF-GS/39PV07-2-CC-V-GS-BN, 6-3910R-5-S4-MS-RF-GS/ 39MV07-2-CC-V-GS-BN-BP-AR,
29200000TL | EGC029006 | 58006516 | CAP | STRAIGHT FITTING,3/8 IN,SS | Fittings - Pipe - Carbon Steel :EGTL1-CNL-PTO-BM-000006A |  | -35 | 2
29200000TL | EGC029006 | 58008723 | ASCO EF8314G301 | 24VDC ELECTRO | Electric-Other : |  |  |  | -1 | 1
29200000TL | EGC029006 | 58801374 | KIT: BURST DISC | 60AL-5 BURST DISC KIT,10000PSI | Fasteners / Hardware : 60AL-5 BURST DISC KIT,10000PSI FOR LIBERTY 11 SCOTT AIR COMPRESSOR EGTL SCOTT SAFETY 4320 GOLDMINE ROAD MONROE , NC 28110 MAIN#: 1-704-291-8300 CUSTOMER SERVICE, 1-800-247-7257 TECHNICAL SUPPORT, 1-800-247-7257
29200000TL | EGC029006 | 58801375 | WASHER: | BURST DISC SEAL NYLON WASHER | Fasteners / Hardware : BURST DISC SEAL NYLON WASHER FOR LIBERTY 11 SCOTT AIR COMPRESSOR EGTL SCOTT SAFETY 4320 GOLDMINE ROAD MONROE , NC 28110 MAIN#, 1-704-291-8300 CUSTOMER SERVIC, 1-800-247-7257 TECHNICAL SUPPORT, 1-800-247-7257
29200000TL | EGC029006 | 58801376 | PLU: BURST DISC | 60/50AL BURST DISC PLUG | Fasteners / Hardware : 60/50AL BURST DISC PLUG FOR LIBERTY 11 SCOTT AIR COMPRESSOR EGTL SCOTT SAFETY 4320 GOLDMINE ROAD MONROE , NC 28110 MAIN#: 1-704-291-8300 CUSTOMER SERVICE, 1-800-247-7257 TECHNICAL SUPPORT, 1-800-247-7257
29200000TL | EGC029006 | 58801377 | WASHER: STEM BOTTOM EALING | 65AL STEM BOTTOM SEALIN WASHE | Fasteners / Hardware : STEM BOTTOM EALING 65AL STEM BOTTOM SEALIN WASHE FOR LIBERTY 11 SCOTT AIR COMPRESSOR EGTL SCOTT SAFETY 4320 GOLDMINE ROAD MONROE , NC 28110 MAIN#: 1-704-291-8300 CUSTOMER SERVICE, 1-800-247-7257 TECHNICAL SUPPORT, 1-800-247-7257
29200000TL | EGC029006 | 58801378 | RING: BACK UP | 60AL SERIES BACK UP RING | Seals : BACK UP 60AL SERIES BACK UP RING FOR LIBERTY 11 SCOTT AIR COMPRESSOR EGTL SCOTT SAFETY 4320 GOLDMINE ROAD MONROE , NC 28110 MAIN#: 1-704-291-8300 CUSTOMER SERVICE: 1-800-247-7257 TECHNICAL SUPPORT: 1-800-247-7257
29200000TL | EGC029006 | 58801379 | O-RING | 60AL VALVE SEAL 1102 O-RING | Gaskets : O-RING 60AL VALVE SEAL 1102 O-RING FOR LIBERTY 11 SCOTT AIR COMPRESSOR EGTL SCOTT SAFETY 4320 GOLDMINE ROAD MONROE , NC 28110 MAIN#: 1-704-291-8300 CUSTOMER SERVICE: 1-800-247-7257 TECHNICAL SUPPORT: 1-800-247-7257
29200000TL | EGC029006 | 58801380 | O-RING | 60AL BASE O-RING | Gaskets : O-RING 60AL BASE O-RING FOR LIBERTY 11 SCOTT AIR COMPRESSOR EGTL SCOTT SAFETY 4320 GOLDMINE ROAD MONROE , NC 28110 MAIN#: 1-704-291-8300 CUSTOMER SERVICE: 1-800-247-7257 TECHNICAL SUPPORT: 1-800-247-7257
29200000TL | EGC029006 | 58801382 | KNOB: F/HANDLE | F/HANDLE REVOLVEAIR KNOB | Compressor - Reciprocating - Parts : KNOB F/HANDLE F/HANDLE REVOLVEAIR KNOB FOR LIBERTY 11 SCOTT AIR COMPRESSOR EGTL SCOTT SAFETY 4320 GOLDMINE ROAD MONROE , NC 28110 MAIN#: 1-704-291-8300 CUSTOMER SERVICE: 1-800-247-7257 TECHNICAL SUPPORT: 1-800-247-72
29200000TL | EGC029006 | 58801385 | FUSE: MALE FLOW | MALE FLOW FUSE,5DPSI, 1/4NPT | Electric Components - Circuit Protection:5DPSI, 1/4NPT FOR LIBERTY 11 SCOTT AIR COMPRESSOR EGTL SCOTT SAFETY 4320 GOLDMINE ROAD MONROE , NC 28110 MAIN#: 1-704-291-8300 CUSTOMER SERVICE: 1-800-247-7257 TECHNICAL SUPPORT: 1-800-247-7257
29200000TL | EGC029006 | 58801386 | KIT: REPAIR | DUMP VALVE REPAIR KIT | Valve-Other : VALVE O-RING 50AL,60AL,110 VALVE O-RING KIT FOR LIBERTY 11 SCOTT AIR COMPRESSOR EGTL SCOTT SAFETY 4320 GOLDMINE ROAD MONROE , NC 28110 MAIN#: 1-704-291-8300 CUSTOMER SERVICE: 1-800-247-7257 TECHNICAL SUPPORT: 1-800-247-7257
29200000TL | EGC029006 | 58801387 | O-RING | IR AUTO DRIAN VALVE O-RING | Gaskets : IR AUTO DRIAN VALVE O-RING FOR LIBERTY 11 SCOTT AIR COMPRESSOR EGTL SCOTT SAFETY 4320 GOLDMINE ROAD MONROE , NC 28110 MAIN#: 1-704-291-8300 CUSTOMER SERVICE: 1-800-247-7257 TECHNICAL SUPPORT: 1-800-247-7257
29200000TL | EGC029006 | 58801388 | PISTON: VALVE | IR AUTO DRIAN VALVE PISTON | Valve-Other : IR AUTO DRIAN VALVE PISTON FOR LIBERTY 11 SCOTT AIR COMPRESSOR EGTL SCOTT SAFETY 4320 GOLDMINE ROAD MONROE , NC 28110 MAIN#: 1-704-291-8300 CUSTOMER SERVICE: 1-800-247-7257 TECHNICAL SUPPORT: 1-800-247-7257
29200000TL | EGC029006 | 58801391 | VALVE: BACKPRESS | 6KPSI 1/4NPTF BACKPRESS VALVE | Valve-Other : 6KPSI 1/4NPTF BACKPRESS VALVE FOR LIBERTY 11 SCOTT AIR COMPRESSOR EGTL SCOTT SAFETY 4320 GOLDMINE ROAD MONROE , NC 28110 MAIN#: 1-704-291-8300 CUSTOMER SERVICE: 1-800-247-7257 TECHNICAL SUPPORT: 1-800-247-7257
29200000TL | EGC029006 | 58801392 | VALVE: CHECK | M-F FLOW CHECK VALVE | Valve - Check : CHECK M-F FLOW CHECK VALVE FOR LIBERTY 11 SCOTT AIR COMPRESSOR EGTL SCOTT SAFETY 4320 GOLDMINE ROAD MONROE , NC 28110 MAIN#: 1-704-291-8300 CUSTOMER SERVICE: 1-800-247-7257 TECHNICAL SUPPORT: 1-800-247-7257
29200000TL | EGC029006 | 58801393 | KIT: VALVE O-RING | 50AL,60AL,110 VALVE O-RING KIT | Valve - Parts & Accessories :KIT: VALVE O-RING 50AL,60AL,110 VALVE O-RING KIT FOR LIBERTY 11 SCOTT AIR COMPRESSOR EGTL SCOTT SAFETY 4320 GOLDMINE ROAD MONROE , NC 28110 MAIN#: 1-704-291-8300 CUSTOMER SERVICE: 1-800-247-7257 TECHNICAL SUPPORT: 1-800-247-72
29200000TL | EGC029006 | 58801394 | DISC: BURST | 10000PSI BURST DISC | Seals : BURST 10000PSI BURST DISC FOR LIBERTY 11 SCOTT AIR COMPRESSOR EGTL SCOTT SAFETY 4320 GOLDMINE ROAD MONROE , NC 28110 MAIN,1-704-291-8300 CUSTOMER SERVICE: 1-800-247-7257 TECHNICAL SUPPORT: 1-800-247-7257
29200000TL | EGC029007 | 58802355 | KIT: VALVE BUSHING TYPE | BEARING: BODY & PROTECTOR | Valve-Other : NITRIDED ATTACHMENT CONTAINS THE DOCUMENT SUPPORTING THIS SAR. THE DOCUMENT NUMBER: EGTL1-TVC-INS-RP-200008. ITEMS 27, BODY BUSHING INFO CAN BE SEEN ON PAGE CODE NUMBER 06-3020-BOM-05
29200000TL | EGC029008 | 58003816 | HEATER:SPACE MOTOR, 75/300WATT | TERMINAL BOX,6 IN X 10 IN, | Electric Components - Conduit / Fitting :135-CS-001 M, SILICONE RUBBER- WIRE WOUND ELEMENT
29200000TL | EGC029008 | 58005254 | RING:PRESSURE SEAL,10 IN | GRAPHITE, 135-XXV-0022A | Flow Measuring Instruments :
29200000TL | EGC029010 | 58000893 | SWITCH: LEAK DETECTOR | 480 VAC,3 AMPSA,3PH,60HZ | *OBS*Safety-Other : DUAL SETPOINT WITH TERM BLOCK, 135-PSH-0050; 135-ES-001 A/B; EGTL1-MUP-ELE-DD-350205
29200000TL | EGC029010 | 58002721 | BOARD: PRINTED CIRCUIT | SAFETY ANALOG INPUT INTERFACE | Computer Hardware - Peripherals : FOR SAI143 COMPOSITE RIB 2 ESD (FOR UNIT 10 ASU DCS/ESD)
29200000TL | EGC029010 | 58002722 | BOARD: PRINTED CIRCUIT | SAFETY DIGITAL INPUT INTERFACE | Computer Hardware - Peripherals : FOR SDV144 COMPOSITE RIB 2 ESD (FOR UNIT 10 ASU DCS/ESD)
29200000TL | EGC029010 | 58002726 | CONVERTER:PDC FIO MEDIA | UNIT 10 ASU DCS/ESD | Computer Hardware - Peripherals : &quot;COMPOSITE, RIB 2 DCS, PDC DCS BLACK BOX P/N LE604A, &quot;
29200000TL | EGC029010 | 58803025 | TRANSMITTER: PRESSURE | DIFFERENCIAL ANALOG 1/0 | RANGE:0.03 TO 3 MPA O/P RANGE:4-20MA SUPPLY RATING:10.5 TO 42 VDC WORKING PRESS.:30 BAR ABSOLUTE SIZE/CONN:1/2 INCH NPT M /1/2 INCH NPT M TAG NUMBER: 110-PXT-1302A/B/C AND 110-PXT-2302A/B/C: MODEL: EJA310E- JAS5G-917NB/KU22/D3/M01/N4
29200000TL | EGC029011 | 58002720 | BOARD: PRINTED CIRCUIT | ANALOG INPUT/OUTPUT INTERFACE | Computer Hardware - Peripherals : FOR AAI835 COMPOSITE RIB 2 DCS (FOR UNIT 10 ASU DCS/ESD)
29200000TL | EGC029011 | 58002724 | BOARD: PRINTED CIRCUIT | SAFETY ANALOG INPUT INTERFACE | Computer Hardware - Peripherals : FOR SAV144 COMPOSITE RIB 2 ESD (FOR UNIT 10 ASU DCS/ESD)
29200000TL | EGC029011 | 58003919 | POWDER | GLOVE DUST,6 OZ | Safety-Personal : 12 PACK
29200000TL | EGC029012 | 58002723 | BOARD: PRINTED CIRCUIT | SAFETY DIGITAL OUTPUT | Computer Hardware - Peripherals : INTERFACE, (FOR UNIT 10 ASU DCS/ESD)
29200000TL | EGC029015 | 58001232 | MANIFOLD: VALVE | 2-VALVE | Valve-Other : 2 VALVE MANIFOLD, TRADITIONAL, SST, FLANGE ADAPTERS, BRACKET0305RT22A11L4BCDF. Cross Ref Equip Tag :150-PXT-0507 150-PXT-0509 150-PXT-0511 150-PXT-0514 175-PXT-0001
29200000TL | EGC029016 | 58018011 | CONNECTOR: ELECTRICAL TERMINAL | RING, 22-16 AWG | Electric Components - Conduit / Fitting :COND, COPPER TIN PLATED, CRIMP, COPPER TIN PLATED CONNECTOR, 5/16 IN STUD TERMINATION, VINYL INSUL, RED, 1000 PER PACK
29200000TL | EGC029016 | 58018016 | CONNECTOR: ELECTRICAL TERMINAL | RING, 16-14 AWG | Electric Components - Conduit / Fitting :COND, COPPER TIN PLATED, CRIMP, COPPER TIN PLATED CONNECTOR, 5/16 IN STUD TERMINATION, VINYL INSUL, BLUE, 1000 PER PACK
29200000TL | EGC029016 | 58018017 | CONNECTOR: ELECTRICAL TERMINAL | RING, 16-14 AWG | Electric Components - Conduit / Fitting :COND, COPPER TIN PLATED, CRIMP, COPPER TIN PLATED CONNECTOR, 3/8 IN STUD TERMINATION, VINYL INSUL, BLUE, 1000 PER PACK
29200000TL | EGC029016 | 58018022 | CONNECTOR: ELECTRICAL TERMINAL | RING, 12-10 AWG | Electric Components - Conduit / Fitting :COND, COPPER TIN PLATED, CRIMP, COPPER TIN PLATED CONNECTOR, 3/8 IN STUD TERMINATION, VINYL INSUL, YELLOW, 500 PER PACK
29200000TL | EGC029016 | 58018024 | CONNECTOR: ELECTRICAL TERMINAL | RING, 8 AWG | Electric Components - Conduit / Fitting :COND, COPPER TIN PLATED, CRIMP, COPPER TIN PLATED CONNECTOR, NO 8 STUD TERMINATION, VINYL INSUL, RED, 500 PER PACK
29200000TL | EGC029016 | 58018025 | CONNECTOR: ELECTRICAL TERMINAL | RING, 8 AWG | Electric Components - Conduit / Fitting :COND, COPPER TIN PLATED, CRIMP, COPPER TIN PLATED CONNECTOR, NO 10 STUD TERMINATION, VINYL INSUL, RED, 500 PER PACK
29200000TL | EGC029016 | 58018026 | CONNECTOR: ELECTRICAL TERMINAL | RING, 8 AWG | Electric Components - Conduit / Fitting :COND, COPPER TIN PLATED, CRIMP, COPPER TIN PLATED CONNECTOR, 1/4 IN STUD TERMINATION, VINYL INSUL, RED, 500 PER PACK
29200000TL | EGC029016 | 58018027 | CONNECTOR: ELECTRICAL TERMINAL | RING, 8 AWG | Electric Components - Conduit / Fitting :COND, COPPER TIN PLATED, CRIMP, COPPER TIN PLATED CONNECTOR, 5/16 IN STUD TERMINATION, VINYL INSUL, RED, 500 PER PACK
29200000TL | EGC029016 | 58018028 | CONNECTOR: ELECTRICAL TERMINAL | RING, 8 AWG | Electric Components - Conduit / Fitting :COND, COPPER TIN PLATED, CRIMP, COPPER TIN PLATED CONNECTOR, 3/8 IN STUD TERMINATION, VINYL INSUL, RED, 500 PER PACK
29200000TL | EGC029016 | 58018029 | CONNECTOR: ELECTRICAL TERMINAL | RING, 8 AWG | Electric Components - Conduit / Fitting :COND, COPPER TIN PLATED, CRIMP, COPPER TIN PLATED CONNECTOR, 1/2 IN STUD TERMINATION, VINYL INSUL, RED, 500 PER PACK
29200000TL | EGC029016 | 58018030 | CONNECTOR: ELECTRICAL TERMINAL | RING, 6 AWG | Electric Components - Conduit / Fitting :COND, COPPER TIN PLATED, CRIMP, COPPER TIN PLATED CONNECTOR, NO 10 STUD TERMINATION, VINYL INSUL, BLUE, 250 PER PACK
29200000TL | EGC029016 | 58018031 | CONNECTOR: ELECTRICAL TERMINAL | RING, 6 AWG | Electric Components - Conduit / Fitting :COND, COPPER TIN PLATED, CRIMP, COPPER TIN PLATED CONNECTOR, 1/4 IN STUD TERMINATION, VINYL INSUL, BLUE, 250 PER PACK
29200000TL | EGC029016 | 58018032 | CONNECTOR: ELECTRICAL TERMINAL | RING, 6 AWG | Electric Components - Conduit / Fitting :COND, COPPER TIN PLATED, CRIMP, COPPER TIN PLATED CONNECTOR, 5/16 IN STUD TERMINATION, VINYL INSUL, BLUE, 250 PER PACK
29200000TL | EGC029016 | 58018033 | CONNECTOR: ELECTRICAL TERMINAL | RING, 6 AWG | Electric Components - Conduit / Fitting :COND, COPPER TIN PLATED, CRIMP, COPPER TIN PLATED CONNECTOR, 3/8 IN STUD TERMINATION, VINYL INSUL, BLUE, 250 PER PACK
29200000TL | EGC029016 | 58018061 | CONNECTOR: ELECTRICAL TERMINAL | MALE BULLET, 16-14 AWG | Electric Components - Conduit / Fitting :COND, BRASS WITH COPPER SLEEVE, CRIMP, BRASS WITH COPPER SLEEVE CONNECTOR, BULLET TERMINATION, VINYL INSUL, BLUE, 1000/PACK
29200000TL | EGC029017 | 58002725 | POWER SUPPLY:PRY SWITCHED MODE | 1 PHASE,100-240 VAC INPUT | Electric-Other : 24 VDC OUTPUT, 20 AMP OUTPUT COMPOSITE, RIB1 ESD, RIB 2 DCS, RIB 2 ESD, PDC DCS, (FOR UNIT 10 ASU DCS/ESD) |  | -1 | 1
29200000TL | EGC029018 | 58002244 | FAN: CONSOLE, DCS | YOKOGAWA FAN UNIT | FOR CENTUM CS3000, UNIT, FOR AFS30X, AFS40X, ACB41X, ABC11X
29200000TL | EGC029018 | 58008072 | FILTER:CONTROL VALVES, 3/4 IN | RESIN IMPRIGNATED CELLULOSE | *OBS*Filtration-Elem : ELEMENT, 40 MICRON, CI HSG, Filter Assemblies: 262K-1186-16944. Filter Type: 262K, Filter Material: Cellulose Mounting Method: Not App, Factory Mounted: No Valve Size: NPS 3/4, Body Material: Cast Iron. Old Part No: FS262K-1 | 2
29200000TL | EGC029018 | 58022843 | CONNECTOR: CABLE/CONDUIT | FLEXIBLE CORD CONNECTOR | Electric Components - Conduit / Fitting :1 IN HUB, 1.19 IN X 1.38 IN, LIQUID-TIGHT, STRAIGHT, STEEL
29200000TL | EGC029018 | 58022850 | CONNECTOR: CABLE/CONDUIT | FLEXIBLE CORD CONNECTOR | Electric Components - Conduit / Fitting :1 IN HUB, 0.50 IN-0.63 IN, LIQUID-TIGHT, STRAIGHT, STEEL
29200000TL | EGC029019 | 58006689 | LIGHT: INDICATING | PILOT,115,RED LENS | Electric Components - Lighting : PANEL MOUNT, MA BAG HANDLING EQUIPMENT
29200000TL | EGC029019 | 58010880 | RELAY: OVERLOAD 1.0-1.6 FLA, | 1NO-1NC,3P,AUTOMATIC/MANUAL | Computer Hardware - Peripherals : SELF POWERED COIL,SCREW TERMINAL,DIRECT MOUNT,PLASTIC ENCLOSURE, CLASS 10, BI-METALLIC, (FOR CRITICAL POWER GENERATOR)
29200000TL | EGC029020 | 58010588 | KIT:REPAIR | FOR 8 IN X 6 IN EWT GLOBE VALV | Valve-Other : CONTAINS 216 WCC BODY/BONNET,416 SS,316 SS,17-4PH TRIM,TFE PACKING,FLOUROCARBON BACK-UP RING,CARBON-FILLED PTFE SEAL RING,GASKET FOR >450 DEG F SERVICE, PTFE PACKING
29200000TL | EGC029021 | 58010589 | KIT:REPAIR | FOR 2 IN FISHER EZ GLOBE VALVE | Valve-Other : CONTAINS 216 WCC BODY/BONNET,416 SS,440CSS,316 SS TRIM,TFE PACKING,GASKET FOR > 450 DEGF SERVICE,CB7CU-1 SEAT RING RETAINER,PTFE PACKING REPAIR KIT, 416SS PLUG/STEM
29200000TL | EGC029023 | 58023004 | CONNECTOR: CABLE/CONDUIT | FLEXIBLE METALLIC,1-1/4 IN HUB | Electric Components - Conduit / Fitting :1-1/4 IN, LIQUID-TIGHT, 90, DIE CAST ZINC, MCMASTER-CARR 7119K85
29200000TL | EGC029023 | 58023026 | CONNECTOR: CABLE/CONDUIT | FLEXIBLE METAL,2 IN HUB | Electric Components - Conduit / Fitting :LIQUID-TIGHT,STRAIGHT,ZINC, MCMASTER-CARR 7119K77
29200000TL | EGC029024 | 58000651 | FILE: HAND BASTARD | 10 IN X 25/64 IN | Tools - Hand / Power :SQUARE,WITH HANDLE 23 TPI BAHCO GROUP, BUCK & RYAN, UK,
29200000TL | EGC029024 | 58000652 | FILE: HAND BASTARD | 10 IN X 1-7/32 IN X 23/64 IN | Tools - Hand / Power :HALF ROUND,AMERICAN, WITH HANDLE 20 TPI BAHCO GROUP, BUCK & RYAN, UK,
29200000TL | EGC029024 | 58002213 | FILE SET | NEEDLE,160 MM,12 PCS | Tools - Hand / Power :BLUNDELL FILES & TOOLS | 1 |  |  | -1 | 1
29200000TL | EGC029024 | 58002607 | FILE:SMOOTH,10 IN X 25/64 IN | RND | Tools - Hand / Power :WITH HANDLE 41 TPI ( WORKSHOP TOOL & EQUIP) | 1
29200000TL | EGC029024 | 58021656 | FILE:SMOOTH,HALF RND | 10 IN X 1-3/64 IN X 19/64 IN | Tools - Hand / Power :WITH HANDLE 41TPI BAHCO GROUP, BUCK & RYAN | 1
29200000TL | EGC029025 | 58010579 | TRANSMITTER:ELECTRONIC | 12-32 VDC SUPPLY | Instruments - Other & Parts : NO INPUT ,12>32 VDC SUPPLY, 120-HXV-2003, 172-HXV-003
29200000TL | EGC029026 | 58008786 | PLUG: GLOBE VALVE | 2 IN VALVE,316 SS, 20B64/COCRA | Valve-Plug :
29200000TL | EGC029026 | 58008789 | CAGE: GLOBE VALVE 2 IN | 1-7/8 IN, 316 SS CR CT | Valve - Parts & Accessories :EQ%,CTD BORE, CR CT
29200000TL | EGC029027 | 58003908 | BAG: FACE SHIELD,COTTON | 7.5 IN X 20 IN VIEWING AREA | Safety-Personal : 8 CAL/CM2 WITHOUT THE CHIN CUP
29200000TL | EGC029027 | 58010591 | KIT:REPAIR | FOR 3 IN ET GLOBE VALVE | Valve-Other : FISHER GLOBE VALVE WITH ACTUATOR 3 INCHES, CLASS 300, REPAIR KITS SERIAL NUMBER ME00071516, A1284-1, 1617F/1760F. "CONTAINS 216 WCC BODY/BONNET,416 SS,CB-7CU,316 SS TRIM,TFE PACKING,416 SS PLUG/STEM,GASKET SET,PTFE PACKING REPAIR KIT, 416SS
29200000TL | EGC029028 | 58010491 | OPERATOR: SWITCH PUSHBUTTON | BLACK,RED,BODY: POLYESTER | Electric-Other : &quot;CROSS REF DWG BIH DOC 565-434182AA/AD/BA TERMINALS: SS, CROSS REF DWG BIH DOC 565-434182AA/AD/BA TERMINALS: SS FOR PROCESS HEATERS,STM SUP-HEATER&quot; |  | -1 | 1
29200000TL | EGC029028 | 58013700 | SCREEN:FILTRATION,11- 1/2 IN | 40 MESH,34GA DIA WIRE,316 SS | Valve-Other :
29200000TL | EGC029028 | 58013701 | GASKET:11/2 IN,SILICA PTFE,RND | STRAINERS | Gaskets :
29200000TL | EGC029028 | 58013702 | SCREEN:FILTRATION,2 IN -300LBS | 40 MESH,34GA DIA WIRE,316 SS | Valve-Other : ST12516/22516
29200000TL | EGC029028 | 58013703 | GASKET:STRAINER,2 IN -300 LBS | BLUE PTFE,CIRCULAR | Gaskets : ST12516/22516
29200000TL | EGC029028 | 58013705 | GASKET:STRAINER,6 IN -300 LBS | PTFE WITH SILICA FILLER-SIGMA | Gaskets : 511,ROUND,ST12115
29200000TL | EGC029029 | 58002718 | BOARD:PRINTED CIRCUIT, DIGITAL | INPUT RELAY INTERFACE | Computer Hardware - Peripherals : FOR ADV151 COMPOSITE RIB 2 DCS, PDC DCS (FOR UNIT 10 ASU DCS/ESD)
29200000TL | EGC029030 | 58009497 | MANIFOLD:2-VALVE COPLANER | 2 IN PIPE BRACKET,1/4-18 NPT | Valve-Other : TRADITIONAL, SST, FLANGE ADAPTERS, BRACKET0305RC22A11L4B4
29200000TL | EGC029030 | 58009498 | MANIFOLD:2-VALVE COPLANER | 2 IN PIPE BRACKET,1/2-14 NPT | Valve-Other : 6092 PSI (420 BAR) / 4000 PSI (276 BAR),200 DEG F (93 DEG C) / 400 DEG F (204 DEG C),HASTELLOY C STEM AND TIP/BALL - 316 SS BODY,COPLANAR, NACE SOUR GAS, COPLANA, DP PRESSURE TRANSMITTERS. Cross Ref Equip Tag :150-PT-0060 150-PT-0073 150-PT-
29200000TL | EGC029030 | 58009503 | MANIFOLD: VALVE,2IN VALVE | 2 IN PIPE BRACKET,1/2-14 NPT | Valve-Other : PROCESS - (2) 1/4-18 NPT (TEST/VENT),NPT,6092 PSI (420 BAR) / 4000 PSI (276 BAR),200 DEG F (93 DEG C) / 400 DEG F (204 DEG C),HASTELLOY C STEM AND TIP/BALL - 316 SS BODY, ADDITIONAL INFORMATION:TR, FOR DP PRESSURE TRANSMITTERS; TRADITIONAL,
29200000TL | EGC029031 | 58009501 | KIT:METER | FOR FOUNDATION FIELDBUS | Flow Measuring Instruments : CONTAINS LCD METER, COVER, GLASS, FOR DP PRESSURE TRANSMITTERS; ALUMINUM HOUSING METER KIT, LCD, FF INSTRUMENTS03031-0193-0104. Cross Ref Equip Tag :150-PT-0038/0039/0040/0050/0071/0087/0111/0506/0510 /0513/0520 160-PT-0009 | 5 | -1 | 1
29200000TL | EGC029032 | 58007838 | O-RING | NITRILE- DS52-1 | *OBS*GS&P-O-Rings : | 2
29200000TL | EGC029032 | 58008490 | CLAMP:GROUNDING ROD,1/2 IN ROD | COPPER, HEAVY DUTY | Electric-Other :
29200000TL | EGC029032 | 58008515 | CONNECTOR: ELECTRICAL TERMINAL | MECHANCIAL,(2)6 AWG STR 350MCM | Electric Components - Conduit / Fitting :COND,ALUMINUM TIN PLATED,(2) SLOTTED SCREW,ALUMINUM TIN PLATED CONNECTOR,(1) HOLE TERMINATION,NONE INSUL,1/PACK
29200000TL | EGC029033 | 58009467 | INDICATOR:LCD,4-20MA DC,178 MM | 194 MM X 152 MM, REMOTE SIGNAL | *OBS*Fastener-BottWa : HART REMOTE SIGNAL INDICATOR, ALUMINUM, FM EXPLOSION PROOF, INSTRINSICALLY SAFE AND NON-INCENDIVE, BRACKET751AM4K5B.
29200000TL | EGC029034 | 58008784 | CAGE: GLOBE VALVE | 6 IN VALVE, 5 3/8 IN, S41600 | Valve - Parts & Accessories :WHISPER III, C3, S41600 FGS 2B8
29200000TL | EGC029034 | 58010888 | SWITCH: SELECTOR, ROTARY CAM | 30A, MAINTENED, 8 NO | 8 POSITION,OVAL HANDLE OPERATED,PLASTIC ENCLOSURE, 4.8 INCHS DEPTH BEHIND PANEL, 4.8 INCHS DEPTH BEHIND PANEL
29200000TL | EGC029035 | 58022579 | PAWL: SPRING | AIR POWERED CHAIN HOISTS | *OBS*Machinery-Misc- :
29200000TL | EGC029035 | 58022580 | PAWL: BRAKE | AIR POWERED CHAIN HOISTS | *OBS*Machinery-Misc- :
29200000TL | EGC029035 | 58022581 | RING: RETAINING 2 IN, STEEL | AIR POWERED CHAIN HOISTS | *OBS*GS&P-O-Rings :
29200000TL | EGC029035 | 58022583 | GRIP: HANDLE, STEEL/RUBBER | 18 IN X 4 IN X 3 IN | Fasteners / Hardware : AIR POWERED CHAIN HOISTS
29200000TL | EGC029035 | 58022584 | RING | RETAINING 62 MM,STEEL | *OBS*GS&P-O-Rings : AIR POWERED CHAIN HOIST,
29200000TL | EGC029035 | 58022585 | COVER: HAND WHEEL, STEEL | 6 IN X 4 IN X 3 IN | *OBS*Machinery-Misc- :
29200000TL | EGC029035 | 58022588 | LATCH | 2 IN X 1 IN, STEEL | Fasteners / Hardware : AIR POWERED CHAIN HOIST
29200000TL | EGC029035 | 58022589 | PAWL: SPRING | AIR POWERED CHAIN HOISTS | *OBS*Machinery-Misc- :
29200000TL | EGC029035 | 58022590 | PAWL: BRAKE | AIR POWERED CHAIN HOISTS | *OBS*Machinery-Misc- :
29200000TL | EGC029035 | 58022591 | RING: RETAINING 2 IN, STEEL | PAWL, | *OBS*GS&P-O-Rings : AIR POWERED CHAIN HOISTS
29200000TL | EGC029035 | 58022594 | RING | RETAINING 74 MM, STEEL | *OBS*GS&P-O-Rings : AIR POWERED CHAIN HOIST
29200000TL | EGC029035 | 58022595 | OVER: HAND WHEEL | 6 IN X 4 IN X 2 IN, STEEL | *OBS*Machinery-Misc- :
29200000TL | EGC029035 | 58022598 | LATCH:2 IN X 1 IN,STEEL | AIR POWERED CHAIN HOISTS | Fasteners / Hardware : LATCH:AIR POWERED CHAIN HOIST,2 IN X 1 IN,STEEL
29200000TL | EGC029035 | 58022600 | GRIP: HANDLE | 18 IN X 4 IN X 1 IN | Fasteners / Hardware : STEEL/RUBBER
29200000TL | EGC029035 | 58022603 | LATCH | 2 IN X 1 IN, STEEL | Fasteners / Hardware : AIR POWERED CHAIN HOISTS
29200000TL | EGC030001 | 03486723 | SCREEN TYPE:FILTER SIZE:STD | MESH SIZE:STD WIRE DIA:STD |  | 1 | -4 | 4
29200000TL | EGC030001 | 58009062 | SET: SEAL TAPE | 0.15 MM WIDE X 10 M LG | Plumbing - Hardware and Fittings :
29200000TL | EGC030002 | 58003456 | SWITCH:AUXILIARY,6P,600VAC | 125/250VDC,30A,1PH,50/60HZ | Electric-Other : 4NO-3NC,BRACKET MOUNT, 7 STAGE, PLASTIC/METAL, (PDC BUILDING & CONTENTS)
29200000TL | EGC030002 | 58003466 | ARRESTER: ELECTRICAL, POLYMER | DISTRIBUTION, 5.1 KV | Electric-Other : SURGE, 5.1KV MCOV, STUD MOUNTED, (PDC BUILDING & CONTENTS)
29200000TL | EGC030002 | 58003483 | TRANSFORMER:INSTRUMENT,CURRENT | 4000:5A RATIO, 600V CLASS | Electric Components - Motor / Generator :INDOOR, ITI, MODEL 562 RECTANGULAR, 5-SW3-2, (PDC BUILDING & CONTENTS)
29200000TL | EGC030002 | 58003484 | TRANSFORMER:INSTRUMENT,CURRENT | 2000:5A RATIO, 600V CLASS | Electric Components - Motor / Generator :INDOOR, MODEL NO 562, 5-SW3-E1, 5-SW3-2, (PDC BUILDING & CONTENTS)
29200000TL | EGC030002 | 58003537 | TRANSFORMER:INSTRUMENT CURRENT | 400:5A RATIO,120/208V,INDOOR | Electric Components - Motor / Generator :5.36 IN HT X 4.54 IN WD X 2.19 IN DP, 50-400HZ, 3.12 IN DIA WINDOW MODEL 197, 5-MCC3-1B, 5-MCC3-2A, 5-MCC3-2B
29200000TL | EGC030002 | 58003555 | RELAY:AUX HINGED ARMATURE DPDT | 125VDC,2NO-2NC,SURFACE MOUNT | Electric Components - Motor / Generator :&quot;SURFACE MOUNT, STANDARD PICKUP, FRONT CONNECTED, WITH SOLID COVER 10952-26&quot;
29200000TL | EGC030002 | 58018550 | UNIT POWER LOOP INPUT | LOOP POWER INPUT AUTRONICA | Electric Components - Motor / Generator :FOR FIRE & GAS DETECTION EQUIPMENT
29200000TL | EGC030002 | 58019051 | ROD: LOUVER EXTENSION | HVAC SYSTEM | Heating Ventilation and Air Conditioning Equipnment & Parts : SPLIT UNIT, 30 ADMIN & WKSHP SPLIT UNITS / 6
29200000TL | EGC030003 | 58030006 | FILTER:CABINET FAN | 148 X 24.5MM,ABS | *OBS*HVAC-Other : &quot;MATERIAL RESISTANCE TO UL 94-V0 ELEMENT,FILTER FOR RITTAL 3322.117 FAN 25/29CFM, ABS MATERIAL RESISTANCE TO UL 94-V0. SIS & FGS&quot;
29200000TL | EGC030004 | 58010928 | INJECTOR:FUEL | FOR CAT 3612
29200000TL | EGC030005 | 58880146 | CYLINDER: CALIBRATION GAS | 20PPM | Chemicals - Other : FOR LIBERTY 11 SCOTT AIR COMPRESSOR EGTL SCOTT SAFETY 4320 GOLDMINE ROAD MONROE , NC 28110 MAIN#: 1-704-291-8300 CUSTOMER SERVICE: 1-800-247-7257 TECHNICAL SUPPORT: 1-800-247-7257 All chemicals and other hazardous materials must be ac |  |  |  | -1 | 1
29200000TL | EGC030006 | 58010920 | MODULE: ELECTRONIC CONTROL | 5V ANALOG INPUT | 4-20MA OUTPUT,6.5-32VDC POWER, (FOR CRITICAL POWER GENERATOR)
29200000TL | EGC030008 | 58021450 | SWITCH: PROXIMITY, DPDT | 120VAC,5A,1PH,50-60HZ | Electric-Other : 2 NO,MOUNT ON 1 1/4 IN IPS WATER SUPPLY PIPE MOUNT,M/N 9001EXP, FOR ALARM SYSTEM |  |  |  | 0 | 2
29200000TL | EGC030009 | 39019185 | KIT: REBUILD KIT NF8316A384V | SOLENOID PART NFC318399V
29200000TL | EGC030009 | 58800031 | VALVE | BLOWDOWN | Valve-Other : OLD P/N 1621 9216 00
29200000TL | EGC030009 | 74420524 | CAGE EQ% | PUFFER SWIEVEN PLB-2U741248932 | Valve - Parts & Accessories :CAGE EQ%, FISHER P#2U741248932 F/NG21279 EQUIPMENT USE: CONTROL VALVES. REPLACED AGBAMI-SB SYMBOL # 97804948 | 1
29200000TL | EGC030010 | 58001609 | DETECTOR:MIST MONITOR | FOR OIL MIST GENERATOR | Instruments - Other & Parts : 135-XX-002, 150-XX-001, 160-XX-001, 171-XX-001, 171-XX-002, 172-XX-014, 172-XX-028, 173-XX-005, 183-XX-001,130-XX-012 |  |  |  | 0 | 2
29200000TL | EGC030010 | 58010488 | VALVE: SOLENOID 1/2 IN PIPE | 1/2 IN NPT ORIFICE,24VDC,7W | Valve - On/Off, solenoid, actuated :INVESTMENT CAST & MACHINED 316 SS BODY,3-WAY NC,1.4 - 12 BAR,NPT,STANDARD,24VDC,INVESTMENT CAST & MACHINED 316SS; FLUOROCARBON SEALS ENCLOSURE, FKM (FLUOROCARBON), FOR PROCESS HEATERS,STM SUP-HEATER. (MANUFACTURER PART | 1
29200000TL | EGC030011 | 58801169 | KIT: REPAIR | FOR SZ 8 GLASS LEVEL GAGES | Level Measuring Instruments : CONTAINS (2) T-BOROSILICATE GLASS, (2) GRAFOIL, (2) IFG5500, (2) MICA, 120-LG-2107, 120-LG-1107 High Pressure 5000psi width 1.313- 1.344 length 12.625 thickness 0.657- 0.688.P&ID 201009 and 202009
29200000TL | EGC030011 | 58801171 | NOZZLE: PSV | UNIT 130-PSV | Filtration - Filters/ Other : valves.pentair.com need Replacement nozzle for 80 series- Type 81S1S8A8A-8 part # SA479 316 SS3. QA Codes 02, 01A, 21
29200000TL | EGC030011 | 58801170 | SEAT: PSV | UNIT 130-PSV | Filtration - Filters/ Other : valves.pentair.com need Replacement seats for 80 series- Type 81S1S8A8A-8 Seat material Teflon
29200000TL | EGC030012 | 58008780 | RETAINER:CAGE,6 IN,STL NITRIDE | FOR CONTROL VALVES | Valve - Parts & Accessories :
29200000TL | EGC030012 | 58018166 | PUMP:ELECTRIC PRELUBE,1IN | INLET,1IN OUTLET,6GPM CAPACITY | Pumps-Other : 1050RPM,150 PSI,ELECTRIC,STL CASING,STL IMPELLER, METAL CATERPILLAR 221-0131, (CRITICAL POWER GENERATOR)
29200000TL | EGC030012 | 58800030 | TRANSMITTER | DEWPOINT | Instruments - Other & Parts : OLD P/N 1089 9481 51
29200000TL | EGC030013 | 58023122 | BODY: CONDUIT OUTLET | 1-1/2 IN HUB,3 HUB,TYPE X | Electric Components - Conduit / Fitting :FORM 7,THD,ALUM,TEE HUB PLACEMENT,SIDE ACCESS OPENING,WITHOUT COVER & GASKET
29200000TL | EGC030016 | 58021463 | TRANSMITTER:DIRECT MOUNT | PRESSURE 0 TO 5 BARG, HART | HART (YOKOGAWA, EJA530A-EBS4N-02NN-FF1-D3)
29200000TL | EGC030016 | 58021465 | TRANSMITTER:DIRECT MOUNT | PRESSURE 0 TO 10 BARG, FIELDB | (YOKOGAWA, EJA530A-FBS4N-02DN-FF1-D3)
29200000TL | EGC030017 | 58002284 | POWER SUPPLY: PHOENIX 24VDC | 20 AMP REDUNDANT QUINT | ON RAIL /W WIRE (YOKOGAWA, 5604908)
29200000TL | EGC030018 | 58001246 | REGULATOR: PILOT OPERATED | 10 - 300 PSIG | Valve-Regulators : 1 IN, ALUMINUM ALLOY; NORGREN MICRO TROL, 120-XXV-1046, 120-XXV-2046 CROSS REF DWG EGTL1-TVC-INS-SC-200006-D2
29200000TL | EGC030018 | 58010040 | DIAPHRAGM: VALVE | SIZE 34 & 40,40 PSI,FKM/NYLON | Valve - Parts & Accessories :DIAPHRAGM 17E79 | 2
29200000TL | EGC030018 | 58010302 | DIODE:QUINT,24VDC MAX 30VDC | 2 X 20A,1 X 40AA,100%, | Electric-Other : PHOENIX DIODE REDUNDANCY MODULE, 40 FOR REDUNDANT ARRANGEMENT 24VDC, A11 / 2938963
29200000TL | EGC030022 | 58015845 | ELEMENT: LUBE OIL FILTER | WITH O-RINGS | *OBS*GS&P-O-Rings : BHAGWATI FILTER ELEMENT PART NR: 1.1401.H10.AOOOPSIZE: 500MM X140MM X 90MM 10 MICRONS EQUIPMENT NUMBER: 150-XF-003A/B ,150-XF-005A/B | 1 | -8 | 6 | -2 | 1
29200000TL | EGC030024 | 58008517 | CONNECTOR: ELECTRICAL TERMINAL | MECHANCIAL,(2) 800 MCM-300 MCM | Electric Components - Conduit / Fitting :COND,ALUMINUM TIN PLATED,(2) SLOTTED SCREW,ALUMINUM TIN PLATED CONNECTOR,(1) HOLE TERMINATION,NONE INSUL,1/PACK
29200000TL | EGC030024 | 58801141 | GASKET:SPIRAL WOUND DISC | ASTM A240 | Gaskets : Tp.316 GRAPH MV 20IN CLASS 600 SERIAL NUMBER 60320-002-001, DISC SPIRAL WOUND GASKET ASTM B575 UNS N10276 + GRAPH. ORTON CODE: V4DG020006558.
29200000TL | EGC030024 | 58801143 | RING:SEAL ASTM A240 | TP.430 H.D.G. | Gaskets : MODEL MV 20 IN CLASS 600LB SERIAL NUMBER 60320-002-001, SEAL RING ASTM N127 UNS N04400 + H.D.G. ORTON CODE:V4SL020035817.
29200000TL | EGC030025 | 58001240 | VALVE: SOLENOID 15 - 150 PSI | 1/4 IN PIPE 5/16 IN ORIFICE | Process Control System :1.4 WATT, 316 SS BODY,3-WAY, 1/4 IN FNPT,NO,LOW POWER,24 VDC,NEMA 4,4X,7,AND 9 ENCLOSURE, ASCO, NO VOLTAGE RELEASE MANUAL OVERRIDE, 120-XXV-1046, 120-XXV-2046, 130-XX
29200000TL | EGC030025 | 58100767 | GASKET:VALVE GASKET: SAFETY | RELIEF VALVE (172-PSV-0062A, | 172-PSV-0062B, 175-PSV-0002, 181-PSV-0006, 175-PSV-0004A, 175-PSV-0004B, 130-PSV-0028) MODEL NUMBER: 1905-00LC-1-CC*-MS-31-RF-GS-HP-SG10, 1905-00LC-1-CC-MS-34-RF-GS-HP, 1905-30-LC-1-CC-MS-31-RF-GS-HP, 1910-00LC-1-CC-MS-34-RF-GS-HP, 1910-30LT-1-CC-DA-31-
29200000TL | EGC030025 | 58100773 | GASKET:VALVE GASKET: SAFETY | RELIEF VALVE (175-PSV-0005A, | 175-PSV-0005B, 172-PSV-9013-R1, 178-PSV-0008D, 178-PSV-0008A, 178-PSV-0008B, 178-PSV-0008C, 172-PSV-0004A, 172-PSV-0004B, 172-PSV-0004C, 172-PSV-0016A, 172-PSV-0016B, 120-PSV-1126A-R1, 120-PSV-1126B-R1, 120-PSV-1126D-R1, 120-PSV-2126A-R1, 120-PSV-2126B-R1 | 1
29200000TL | EGC030025 | 58022604 | KIT: REPAIR | FOR MOTOR | Electric Components - Motor / Generator :CONTAINS (7) BRAKE PISTON, (6) VANE, (6) SEALS, (10) O-RINGS, (8) SPRINGS, (24) DISCS, (1) GREASE, (2) GASKETS, (2) NEEDLE SLEEVE, (1) STRAIGHT PIN, (2) RETAINING RING, (8) ACHS, (4) HEX SOCKETS, (4) NUTS, (8) WASH
29200000TL | EGC030026 | 58800024 | GAUGE | LEVEL | Compressor - Rotary or Screw - Parts :
29200000TL | EGC030026 | 58800025 | VALVE | SOLENOID | Valve - On/Off, solenoid, actuated :
29200000TL | EGC030026 | 58800026 | SENSOR: TEMPERATURE | TEMP. RANGE -40 TO 270C | Temperature and heat measuring instruments : OLD P/N 1089 0574 40
29200000TL | EGC030026 | 58800027 | TRANSDUCER: PRESSURE | PRESSURE RANGE -172 TO 172MBAR | Pressure measuring and control Instruments : OLD P/N 1089 0575 73
29200000TL | EGC030027 | 58020793 | KIT:REPAIR | 2IN 300lb METAL TRUNNION | Gaskets : 316 SS, AISI410 + TC/F316 + TC REPAIR KIT CONTAINING GRAPHITE BODY GASKET GRAPHITE STEM GASKET GRAPHITE GLAND GASKET.
29200000TL | EGC030029 | 58003912 | SHIELD:FACE,7.5 IN X 20 IN | REPLACEMENT | *OBS*Safety-Other : |  | -20 | 1 | -6 | 1
29200000TL | EGC030030 | 58009496 | MANIFOLD:2-VALVE,COPLANER | 2 IN PIPE BRACKET,1/2-14 NPT | Valve-Other : 6092 PSI (420 BAR) / 4000 PSI (276 BAR),200 DEG F (93 DEG C) / 400 DEG F (204 DEG C),316 SS BODY, FOR DP PRESSURE TRANSMITTERS0305RC22B11L4B4. Cross Ref Equip Tag :105-PT-0001/2/3/4/6A/6B/6C 105-PT-0101/0104 105-PXT-0005/0105 120-PT-0013/15 |  | -6 | 1
29200000TL | EGC030031 | 58013199 | BELLOW: VALVE, 0 - 45 PSIG | INCONEL
29200000TL | EGC030031 | 58801148 | GASKET:SPIRAL WOUND DISC | ASTM A240 Tp.316 GRAPH. | Gaskets : MODEL MV 24" 600# SERIAL NUMBER 60320-003-001 FOR 120-XXV-1081
29200000TL | EGC030031 | 58801150 | RING:SEAL ASTM A240 | TP.430 H.D.G. | Gaskets : MODEL MV 24" 600# SERIAL NUMBER 60320-003-001 FOR 120-XXV-1081 PART NUMBER V4SL024035801
29200000TL | EGC030032 | 58005424 | KIT:SEAL,PNEUMATIC CYLINDER | SEAL KIT, ROTORK | FOR PNEUMATIC ACTUATOR,CONTAINS (2) VAPORFLEX/SA FLG GASKET,PTFE/GRAPHITE SLIDING RING,NBR O-RING,(2) NBR O-RING,NBR/PTFE/ GRAPHITE SEAL WASHER, 685A, 130-XXV-1002
29200000TL | EGC030032 | 58007082 | KIT:SEAL,PNEUMATIC CYLINDER | FOR PNEUMATIC ACTUATOR,ROTORK | CONTAINS (2) VAPORFLEX/SA FLG GASKET,PTFE/GRAPHITE SLIDING RING,NBR O-RING,(2) NBR O-RING,NBR/PTFE/ GRAPHITE SEAL WASHER,(2) NBR O-RING,535A, 105-XXV-0004 | 2
29200000TL | EGC030032 | 58013115 | BELLOWS:VALVE,0-290 PSIG INC, | PSV'S
29200000TL | EGC030032 | 58013201 | BELLOW: VALVE, 0 - 205 PSIG | INCONEL | ITEM IS THE SAME AS 58100670
29200000TL | EGC030033 | 58013200 | BELLOW: VALVE, 0 - 145 PSIG | INCONEL | ITEM IS THE SAME AS 58100672
29200000TL | EGC030034 | 58002257 | CABLE:SIGNAL CABLE,10M | 40 PIN TO 40 PIN | CS3000, FOR CONNECTION WITH ADR541 AND TERMINAL BOARD. 40 PIN TO 40 PIN TERMINATIONS: 40 PIN
29200000TL | EGC031002 | 58003852 | GASKET:CHECK VALVE,20 IN PIPE | CLASS 1500,FLEXIBLE GRAPHITE | Gaskets : &quot;CIRCULAR, SP-20-131, SP-20,132, SP-20-231, SP-20-232 EGTL1-VSC-PIP-GA-200015, SP-20-131, SP-20,132, SP-20-231, SP-20-232 EGTL1-VSC-PIP-GA-200015&quot;
29200000TL | EGC031002 | 58007651 | PLUG: VALVE 6 IN | 316 SS 20B64/COCRA | Valve - Control : ANTI-EXTRUSION (CONTROL VALVES)
29200000TL | EGC031003 | 58016844 | STONE:GRINDING,15.9 MM | COMFORT GRIP HANDPIECE ALLOWS | *OBS*Tools - Other : FINGERTIP CONTROL TO CUT,GRIND,SAND,POLISH AND MORE GRIT,ALUM OXIDE, 8193, MULTIPACK OF 2 EACH, (DREMEL ACCESSORIES)
29200000TL | EGC031003 | 58016845 | STONE:GRINDING,9.5 MM | COARSE GRIT,ALUM OXIDE | *OBS*Tools - Other : 952, MULTIPACK OF 3 EACH, (DREMEL ACCESSORIES)
29200000TL | EGC031003 | 58016846 | STONE:GRINDING,6.4 MM | COARSE GRIT,ALUM OXIDE | *OBS*Tools - Other : 997, MULTIPACK OF 3 EACH, (DREMEL ACCESSORIES)
29200000TL | EGC031003 | 58800436 | INDICATOR: MAGNETIC FIELD | 20-0-20 RANGE | Valve - Control : DO NOT REORDER
29200000TL | EGC031004 | 58011117 | GAUGE: PRESSURE,0-40 BAR RANGE | 4 IN DIAL,6MM TEE, 6MM TEE |  | 2
29200000TL | EGC031004 | 58017238 | BOLT: VESSEL,HEAVY HEX HD | M16/M20,220MM/225MM LG | Fasteners / Hardware : CHROME,10% SCREWS AND NUTS, CONTAINS THE FOLLOWING: 7 X BOLT (POS. 1540), 7 X NUT (POS. 1550), 7 X BOLT (POS. 1560), 7 X NUT (POS. 1570), 7 X BOLT (POS. 1580), 7 X NUT (POS. 1590).42 Pieces in Total - 21 Bolts and 21 NutsMat No: 000
29200000TL | EGC031005 | 58011124 | BLOCK: TERMINAL, SINGLE | FOR TYPE K T/C
29200000TL | EGC031006 | 58023098 | BODY: CONDUIT OUTLET | 1-1/4IN HUB,4 HUB,TYPE X | Electric Components - Conduit / Fitting :FORM 7,THD,ALUM,TEE HUB PLACEMENT,FRONT ACCESS OPENING, WITHOUT COVER & GASKET
29200000TL | EGC031007 | 58010601 | COMPENSATOR:OUTLET | 200MM WD X1102MM LG X1522MM HT | Instruments - Other & Parts : 120-CB-202, M/N H6-P.R.74-1OP-1.OOD SIZE 137, 565-480-106BA
29200000TL | EGC031008 | 58010946 | VALVE: 1/2 X 1IN SRV/W | PSV -4 ORIFICE, FNPT, 316 SS | PSV: 12MM MALE THREADED X 25MM FEMALE THREADED, SET: 17.23BARG. PN:81S1M48-4L.12.7mm Threaded male x 25.4mm Threaded female, Set - 17.3Barg, -4 Orifice, Fluid - Compressed Air
29200000TL | EGC031008 | 58010954 | SWITCH: PRESSURE, LOW OIL | 250 VAC 15 A,125 V DC 0.4 A
29200000TL | EGC031010 | 58011115 | GLAND:SEALING, 3/4 IN NPT | SS WITH LAVA SEALANT
29200000TL | EGC031010 | 58011116 | HEAD: THERMOCOUPLE | 3/4 IN CONDUIT, CI
29200000TL | EGC031010 | 58011118 | VALVE: CHECK, 400 DEG F | 6MM,4000LB,SS BODY,316 SS TRIM
29200000TL | EGC031011 | 58011113 | PLUG:MINI | MULTIPOINT THERMOCOUPLES
29200000TL | EGC031011 | 58011119 | FLOWMETER:ROTAMETER | 6MM,4-40 NL/H RANGE,SS |  |  | -1 | 1
29200000TL | EGC031012 | 58010603 | PROBE:RTD,6MM TIP DIA,340MM LG | -40 DEG C TO +65 DEG C, | Instruments - Other & Parts : 1 M CABLE LG,PT100, 120-CB-202, MODEL NO: H6-P.R.74-1OP-1.OOD SIZE 137 ROSEMOUNT RTD TEMPERATURE PROBE MODEL 0065D2530000N0240$1XA |  | -1 | 1
29200000TL | EGC031013 | 58003402 | PACKING: RING SET | SOLENOID VALVES | Valve - On/Off, solenoid, actuated :POST,4 RINGS,GRAFOIL,SQUARE,2 INCH
29200000TL | EGC031013 | 58003417 | ASSEMBLY: DISC SPRING & RIVET | 6 IN, SS | Valve - Parts & Accessories :MANUAL ROTATING DISC VALVE 6IN; INSP-30-021; DISC RIVET - 17-4 PH SS; VALVE SIZE: 6 IN-300#RF;
29200000TL | EGC031013 | 58003419 | SET:POST SPRING & RIVET,6 IN | MANUAL ROTATING DISC VALVE | Valve - Parts & Accessories :&quot;SP-30-021, 300 LB RF POST SPRING RIVET - 304 SS POST SPRINT - 17-7 PH SS&quot;
29200000TL | EGC031014 | 58010600 | COMPENSATOR:INLET | 200MM WD X900MM LG X 1900MM HT | Instruments - Other & Parts : 120-CB-202, M/N H6-P.R.74-1OP-1.OOD SIZE 137, 565-480-106BA
29200000TL | EGC031014 | 58010602 | JOINT:SHAFT SEAL,DIA 350MM | THICKNESS: 3MM,TESNIT BA50 | *OBS*HEAT TRANS-PART : SET, 120-CB-202, M/N H6-P.R.74-1OP-1.OOD SIZE 137
29200000TL | EGC031015 | 58009331 | TRANSMITTER:TEMPERATURE,4-20MA | 12.0 TO 42.4 VDC SUPPLY | Instruments - Other & Parts : USER SELECTABLE INPUT HART OUTPUT, HART, DUAL OUTPUT, FM INTRINSIC & EP, BRACKET, DP PRESSURE TRANSMITTERS | 1 |  |  | -1 | 1
29200000TL | EGC031016 | 58005422 | KIT:SEAL | FOR GP RANGE,CYLINDER | Valve-Regulators : &quot;CONTAINS VAPORFLEX/SA,PTFE/GRAPHITE,NBR,NBR/PTFE/GRAPHITE,STANDARD TEMPERATURE, 585 SIZE 120-XXV-0091, 105-XXV-0002 ROTORK - WGCP585&quot;
29200000TL | EGC031016 | 58010605 | PROXIMITOR: SENSOR 3300 XL 5/8 | PROBES: 3300 AND 3300 XL | BENTLEY PROXIMITOR SENSOR 3300 XL 5/8MM, COMPATIBLE WITH ALL 5 & 8 MM, 3300 AND 3300 XL PROBES. MOD:143416/04, PART NO : 330180-X1-05. APPROX. 3M CABLE LG, 2 PIECES, INTERNAL PARTS, M/N H6-P.R.74-1OP-1.OOD SIZE 137, 2 PIECES, INTERNAL PARTS |  |  |  | -1 | 1
29200000TL | EGC031016 | 58010606 | JOINT:PNEUMATIC CYLINDER | SIZE 137, NBR | *OBS*HEAT TRANS-PART : SET, 120-CB-202, M/N H6-P.R.74-1OP-1.OOD SIZE 137
29200000TL | EGC031016 | 58010607 | REGULATOR: FILTER, STEAM | 0.3-16 BAR INLET, 0.5-10 BAR | Valve-Regulators : &quot;OUTLET, 3/8 IN, ZAMA/NBR/TECHNOPLYMER BODY, FOR PNEUMATIC CYL 120-CB-202, MODEL NO H6-P.R.74-1OP-1.OOD SIZE 137, INCLUDED PRESSURE GAUGE RANGE 0-12 BAR AIR FILTER REGULATOR CAMOZZI,&quot;
29200000TL | EGC031016 | 58010610 | KIT:FASTERNERS AND FLEXIBLE | FOR COUPLING | Pumps-Other : CONTAINS COUPLING TYPE = BTLKS-0300-0688-1800, NON SPARK GUARD,METASTREAM-J CRANE, 120-CB-202, MODEL NO: H6-P.R.74-1OP-1.OOD SIZE 137
29200000TL | EGC031017 | 58100772 | GASKET:VALVE GASKET: SAFETY | RELIEF VALVE (171-PSV-0006A, | 171-PSV-0006B, 172-PSV-0019C, 172-PSV-0019A, 172-PSV-0019B, 172-PSV-0800A, 172-PSV-0800B, 178-PSV-0001A, 172-PSV-0021A, 172-PSV-0021B, 130-PSV-0050-R1, 178-PSV-0001B, 145-PSV-0011-R1) MODEL NUMBER: 1905-00QC-2-CC-MS-31-RF-LA, 1905-00QC-2-CC-MS-34-RF-LA, 1
29200000TL | EGC031017 | 58802069 | SOLENOID:COIL TYPE:EMBEDDED | SCREW TERNIMAL COIL VOL:24VDC, | Instruments - Other & Parts : 5.7WATTS THIS IS SOLENOID COIL FOR NFM1211 TYPE ASCO SOLENOID ON KV VALVE IN UNIT 71 AND ON SPOF PROJECT
29200000TL | EGC031018 | 58004122 | PEN:PERMANENT METAL MARKING, | WHITE, | Office Supplies & Desk Accessories - Other:NOTE ALL MARKERS TO BE CERTIFIED LOW HALOGEN & CHLORIDE CONTENT. |  | -3 | 1
29200000TL | EGC031018 | 58015489 | ELEMENT | BALSTON | 050-11-BX ELEMANT FOR SOLARTRON 3098 SPECIFIC GRAVITY ANALYZER, TAG: 120-AT-0001,120-AT-0011, 130-AT-1004 AND 130-AT-2004
29200000TL | EGC031018 | 58100766 | GASKET:VALVE GASKET: SAFETY | RELIEF VALVE (172-PSV-0028, | GASKET SET: 1905/06/10/12 1920/22/24 (SOFT IRON), PART NUMBER: GK 41, MODEL Number: 1924-00J-H15-CC-TD-34-RJ-SS-HP
29200000TL | EGC031018 | 58100771 | GASKET:VALVE GASKET: SAFETY | RELIEF VALVE (105-PSV-0102-R1, | 105-PSV-0112-R1, 120-PSV-0092A, 120-PSV-0092B, 120-PSV-0092C) MODEL NUMBER: 1912-00PC-2-CC-MS-31-RF-GS-HP, 1912-30PC-2-M4-MS-31-RF-GS-HP.
29200000TL | EGC031018 | 58801836 | FILTER:FUEL TYPE:DIESEL | SIZE:H180.7MM,T1-14IN,D108.3MM | Engines - Parts : ELEMENT MATL:PLEATED PAPER FILTERING RETENTION:10MICRON HOUSING MATL:CS
29200000TL | EGC031019 | 58100769 | GASKET:VALVE GASKET: SAFETY | RELIEF VALVE (120-PSV-0083-R1, | GASKET SET: SOFT IRON, PART NUMBER: GK46, MODEL NUMBER: 1910-00N-2-CC-MS-31-RF-GS-HP
29200000TL | EGC031019 | 58100774 | GASKET:VALVE GASKET: SAFETY | RELIEF VALVE (172-PSV-0003B, | 172-PSV-0001A, 172-PSV-0001B, 172-PSV-0001C, 172-PSV-0001D, 172-PSV-0003A, 172-PSV-0020A, 172-PSV-0020B, 172-PSV-0020C, 130-PSV-0098, 130-PSV-0072A-R1, 130-PSV-0072B-R1, 172-PSV-0014A, 172-PSV-0014C, 172-PSV-0014D, 172-PSV-0014F, 172-PSV-0014G, 172-PSV-00
29200000TL | EGC031019 | 58100915 | GASKET:VALVE GASKET: SAFETY | RELIEF VALVE | Gasket Set: CAP GASKET (SOFT IRON), PN: 3610103, Model: 0.5-19096LCF-2-CC-MS-31-05-05-LA
29200000TL | EGC031020 | 58003405 | GASKET:BODY | 4 IN,SS,ROUND | Gaskets : SOLENOID VALVES | 4
29200000TL | EGC031020 | 58003418 | DISC:VALVE ROTATING,6 IN | 300 LB RF VALVE, ALL, CAST | Valve - Parts & Accessories :&quot;CAST STELLITE 6, SP-30-021 DOUBLE DISC PROCES S (MANUAL ROTATING DISC VALVE)&quot;
29200000TL | EGC031021 | 58005421 | KITS: ACTUATOR | MECH.SEAL: O-RINGS, GASKET | Valve - Actuator & Positioner: YOKE ACTUATOR PART NUMBER 16060021 MODEL NUMBER ROTORK - GP-160C-585A/C3 WGB160KITS:- O-RINGS- NBR, FLANGE GASKETS-VAPORFLEX/SASTD TEMP, GP/GH RANGE CENTER BDY 160 SIZE.
29200000TL | EGC031022 | 58008802 | SEAT: LINER 3 IN VALVE | 1-7/8 IN, ALLOY 6 | Valve - Parts & Accessories :FOR CONTROL VALVE
29200000TL | EGC031022 | 58060226 | VACUUM:ROTARY VANE | TWO-STAGE OIL SEALED | Pumps-Other :
29200000TL | EGC031023 | 58022837 | FITTING: CONDUIT SEAL | 3/4 IN HUB, FEMALE-FEMALE | Fittings - Pipe - Metal - Non CS :VERT POSITION, FERALOY, DRAIN
29200000TL | EGC031024 | 58008642 | KIT:REPAIR | 3IN 300lb METAL TRUNNION | Gaskets : CONTAINING GRAPHITE BODY GASKET GRAPHITE STEM GASKET GRAPHITE GLAND
29200000TL | EGC031024 | 58008649 | KIT:REPAIR | 8IN 300lb SOFT TRUNNION | Gaskets : CONTAINING GRAPHITE BODY GASKET VITON CLOSURE RING VITON STEM RING GRAPHITE STEM GASKET GRAPHITE GLAND
29200000TL | EGC031024 | 58008661 | KIT:REPAIR, GRAPHITE GASKET | 3IN 600LB SOFT TRUNNION O-RING | Gaskets : PERAR VALVE MODEL NUMBER ECF06RF105SSB, SERIAL NUMBER 0601240008, FULL PORT BALL VALVE, GRAPHITE GASKET AND O-RING KITS (GRAPHITE BODY GASKET, VITON CLOSURE RING, VITON STEM RING, STEM GRAPHITE GASKET, GLAND PLATE GRAPHITE GASKET, VITON GLAND PL
29200000TL | EGC031024 | 58008671 | KIT:REPAIR, 8INX6IN | 300lb SOFT TRUNNION | Gaskets : CONTAINING GRAPHITE BODY GASKET VITON CLOSURE RING VITON STEM RING GRAPHITE STEM GASKET GRAPHITE GLAND
29200000TL | EGC031024 | 58010398 | KIT:REPAIR KIT FOR PERAR VALVE | 6IN 300lb METAL TRUNNION | Gaskets : REPAIR KIT SOFT SEALS AND GASKET BODY GASKET 09a GRAPHITE STEM GASKET 16a GRAPHITE GLAND PLATE 31 GRAPHITES/N:0601060042 |  | -2 | 2
29200000TL | EGC031024 | 58022847 | CONNECTOR: CABLE/CONDUIT | FLEXIBLE CORD CONNECTOR | Electric Components - Conduit / Fitting :1 IN HUB, 0.75 IN-0.88 IN, LIQUID-TIGHT, STRAIGHT, ALUM
29200000TL | EGC031025 | 58008639 | KIT:REBUILD TYPE:METAL | TRUNNION APPLICATION:BALL | VALVE CONTAINS A:72+72A+72B O-RING CONTAINS B:74 GASKET S.W.T. CONTAINS C:75+75A GASKET CONTAINS D:STD CONTAINS E:STD CONTAINS F:STD REPAIR 1.5IN 300LB METAL TRUNNION GASKETS: KIT OF SPARE PARTS CONSISTING OF: 72+72A+72B O-RING 74 GASKET S.W.T. 75+75A GAS
29200000TL | EGC031025 | 58008644 | KIT:REPAIR | 4IN 600lb SOFT TRUNNION | Gaskets : CONTAINING GRAPHITE BODY GASKET VITON CLOSURE O-RING, VITON STEM O-RING, GRAPHITE STEM GASKET, GRAPHITE GLAND PLATE GASKET, VITON GLAND PLATE O-RING, GRAPHITE TRUNNION GASKET, VITION TRUNNION O-RING.
29200000TL | EGC031025 | 58008648 | KIT:REPAIR | 12IN 300lb SOFT RING | Gaskets : TRUNNION CONTAINING GRAPHITE BODY GASKET VITON CLOSURE RING VITON STEM RING GRAPHITE STEM GASKET GRAPHITE GLAND
29200000TL | EGC031025 | 58008657 | KIT:REPAIR | 6 IN 1500LB METAL TRUNNION | Gaskets : CONTAINING GRAPHITE BODY GASKET GRAPHITE STEM GASKET GRAPHITE GLAND, PERAR 20027 RESCALDINA(MI),ITALY VIA, GRIGNA 37 TEL 0331/465208
29200000TL | EGC031025 | 58008672 | KIT:REPAIR | 1IN 300lb METAL FLOATING | Gaskets : CONTAINING GRAPHITE BODY
29200000TL | EGC031025 | 58008673 | KIT:REPAIR, 1IN X 0.75IN | 300LB METAL FLOATING | Gaskets : CONTAINING GRAPHITE BODY
29200000TL | EGC031025 | 58008675 | KIT:REPAIR, 1IN X 0.75IN | 300lb SOFT FLOATING | Gaskets : CONTAINING GRAPHITE BODY
29200000TL | EGC031026 | 58008646 | KIT:REPAIR | 12IN 300lb METAL TRUNNION | Gaskets : CONTAINING GRAPHITE BODY GASKET GRAPHITE STEM GASKET GRAPHITE GLAND
29200000TL | EGC031026 | 58008659 | KIT:REPAIR, 2INX1.5IN | 300lb SOFT TRUNNION | Gaskets : CONTAINING GRAPHITE BODY GASKET VITON CLOSURE RING VITON STEM RING GRAPHITE STEM GASKET GRAPHITE GLAND
29200000TL | EGC031027 | 58008652 | KIT:REPAIR | 2IN 300lb SOFT FLOATING | Gaskets : CONTAINING GRAPHITE BODY GASKET , GRAPHITE STEM GASKET, VITON BODY O-RING, VITON STEM O-RING.
29200000TL | EGC031027 | 58008678 | KIT: SOFT SEALS & GASKETS | SIZE / CLASS: 1.1/2IN 300 LB | VALVE KITS CONTAINS: UPPER THRUST WASHER 07 DU-DRY, BODY GASKET 09A GRAPHITE, CLOSURE GASKET 09B GRAPHITE, STEM GASKET 16A GRAPHITE, GLAND PLATE GASKET 31 GRAPHITE, GLAND PLATE GASKET 32 GRAPHITE, SEAT GASKET 33 GRAPHITE, TRUNNION GASKET 47 GRAPHITE, TRUN
29200000TL | EGC031028 | 58004496 | GASKET: FLANGE NON-SPIRAL | 16 IN PIPE, 150 LB | Gaskets : FULL FACE, GRAPHITE/316 SS, ASME B16.21/B16.5, 16-5/8 IN ID, 20-1/4 IN OD, 1.5MM THK, 991, 19 |  | -1 | 1
29200000TL | EGC031029 | 58002717 | BOARD:PRINTED CIRCUIT, DIGITAL | OUTPUT RELAY INTERFACE | Computer Hardware - Peripherals : FOR ADV551 COMPOSITE RIB 2 DCS, PDC DCS, (FOR UNIT 10 ASU DCS/ESD) | 1
29200000TL | EGC031030 | 58800028 | TRANSDUCER: PRESSURE | PRESSURE RANGE -1 TO 5 BAR | Pressure measuring and control Instruments : OLD P/N 1089 0575 64
29200000TL | EGC031030 | 58800029 | TRANSDUCER: PRESSURE | PRESSURE RANGE 0 - 17 BAR | Pressure measuring and control Instruments :
29200000TL | EGC031031 | 58008645 | KIT:REPAIR | 4IN 300lb METAL TRUNNION | Gaskets : CONTAINING GRAPHITE BODY GASKET GRAPHITE STEM GASKET GRAPHITE GLAND PLATE GASKET GRAPHITE TRUNNION GASKET GRAPHITE (PERAR SOFT
29200000TL | EGC031031 | 58008670 | KIT:REPAIR, 4INX3IN | 300lb METAL TRUNNION | Gaskets : CONTAINING GRAPHITE BODY GASKET GRAPHITE STEM GASKET GRAPHITE GLAND
29200000TL | EGC031031 | 58008674 | KIT:REPAIR, 8INX6IN | 300lb METALTRUNNION | Gaskets : CONTAINING GRAPHITE BODY GASKET GRAPHITE STEM GASKET GRAPHITE GLAND
29200000TL | EGC031032 | 58008641 | KIT:REPAIR | 3IN 300lb SOFT FLOATING | Gaskets : CONTAINING GRAPHITE BODY GASKET, GRAPHITE STEM GASKET, VITON BODY O'RING, VITON STEM O-RING.
29200000TL | EGC031032 | 58008654 | KIT:REPAIR | 10IN 300lb SOFT TRUNNION | Gaskets : CONTAINING GRAPHITE BODY GASKET, VITON CLOSURE O-RING, VITON STEM O-RING, GRAPHITE STEM GASKET, GRAPHITE GLAND PLATE GASKET, VITON GLAND PLATE O-RING
29200000TL | EGC031032 | 58008663 | KIT:REPAIR, 6INX4IN | 300lb SOFT TRUNNION | Gaskets : CONTAINING GRAPHITE BODY GASKET VITON CLOSURE RING VITON STEM RING GRAPHITE STEM GASKET GRAPHITE GLAND
29200000TL | EGC031032 | 58008677 | KIT:REPAIR, 3INX2IN | 300lb METAL TRUNNION | Gaskets : 460V 60HZ 3PH, FRACTIONATOR BOTTOM PUMPS MOTOR
29200000TL | EGC031032 | 58010399 | KIT: REPAIR, 6INX4IN | 600lb METAL TRUNNION | Seals : CONTAINING GRAPHITE BODY GASKET GRAPHITE STEM GASKET GRAPHITE GLAND
29200000TL | EGC031033 | 58008658 | KIT:REPAIR | 10IN 300lb METAL TRUNNION | Gaskets : PERAR FULL PORT BALL VALVE, STEM: 17-4-PH, BALL: 316SS, SEAT: 316SS+TC, CONTAINING GRAPHITE BODY GASKET, GRAPHITE STEM GASKET, GRAPHITE GLAND PLATE GASKET.MODEL: MH-EBF03RF105SSBSERIAL NUMBER: 0601240005-0005
29200000TL | EGC031033 | 58008665 | KIT:REPAIR, 20INX16IN | 300lb SOFT TRUNNION | Gaskets : CONTAINING GRAPHITE BODY GASKET VITON CLOSURE RING VITON STEM RING GRAPHITE STEM GASKET GRAPHITE GLAND
29200000TL | EGC031033 | 58008668 | KIT:REPAIR, 20INX10IN | 300lb SOFT TRUNNION | Gaskets : CONTAINING GRAPHITE BODY GASKET VITON CLOSURE RING VITON STEM RING GRAPHITE STEM GASKET GRAPHITE GLAND
29200000TL | EGC031034 | 58008650 | KIT:REPAIR | 4IN 300lb O'RING | Gaskets : SOFT FLOATING CONTAINING GRAPHITE BODY GASKET VITON BODY
29200000TL | EGC031034 | 58008653 | KIT:REPAIR | 6IN 300lb SOFT TRUNNION | Gaskets : CONTAINING GRAPHITE BODY GASKET VITON CLOSURE RING VITON STEM RING GRAPHITE STEM GASKET GRAPHITE GLAND
29200000TL | EGC031034 | 58008656 | KIT:REPAIR,6INX4IN | 1500lb METAL TRUNNION | Gaskets : CONTAINING GRAPHITE BODY GASKET ,GRAPHITE STEM GASKET, GRAPHITE GLAND PLATE GASKET, GRAPHITE TRUNNION GASKRT
29200000TL | EGC031034 | 58008660 | KIT: REPAIR, 2IN X1.5IN | 300LB METAL TRUNNION | Gaskets : CONTAINING GRAPHITE BODY GASKET GRAPHITE STEM GASKET GRAPHITE GLANDPERAR 20027 RESCALDINA(MI),ITALY VIA, GRIGNA 37 TEL 0331/465208
29200000TL | EGC031034 | 58008664 | KIT:REPAIR, 3INX2IN | 300lb SOFT TRUNNION | Gaskets : CONTAINING GRAPHITE BODY GASKET VITON CLOSURE RING VITON STEM RING GRAPHITE STEM GASKET GRAPHITE GLAND PLATE GASKET VITON GLAND FOR 150-XXV-0024, Make: Perar SR#: 0900020001 Size: 3 x 300 Body: LF2 Ball: 316 Seat: 3
29200000TL | EGC031034 | 58008669 | KIT:REPAIR, 4INX3IN | 300lb SOFT TRUNNION | Gaskets : CONTAINING GRAPHITE BODY GASKET VITON CLOSURE RING VITON STEM RING GRAPHITE STEM GASKET GRAPHITE GLAND
29200000TL | EGC031035 | 58009811 | KIT:SOFTGOODS,VALVE | SEVERE SERVICE CONTROL VALVES | Packing / Glands / Stuffing Boxes : FOR VALVE,CONTAINS GASKET,PLUG SEAL,PACKING SPACER,STEM PACKING, VARIOUS, 172-PV-0001, VARIOUS, 172-PV-0001
29200000TL | EGC032001 | 58002813 | GASKET:SAFETY RELIEF VALVE | SOFT IRON,CIRCULAR | Gaskets : 11-7/32 IN X 10-5/8 IN X 0.031 IN,PSV'S
29200000TL | EGC032001 | 58013112 | GASKET:11-31/32 IN X 11-3/8 IN | X 0.03 IN, SOFT IRON PSV'S
29200000TL | EGC032001 | 58013114 | GASKET:8-23/32 IN X 8-1/8 IN X | 0.031 IN THK,SOFT IRON, RING
29200000TL | EGC032001 | 58013175 | O-RING: 9.734IN ID | 9.873 IN OD, 0.139 IN WD
29200000TL | EGC032001 | 58013211 | GASKET: SOFT IRON 13-9/16 IN | X 12-3/4 IN X 0.031 IN
29200000TL | EGC032001 | 58013212 | GASKET: SOFT IRON 11-31/32 IN | X 11-3/8 IN X 0.03 IN
29200000TL | EGC032001 | 58013213 | GASKET: SOFT IRON 13-9/16 IN | X 12-3/4 IN X 0.031 IN
29200000TL | EGC032001 | 58013214 | GASKET: SOFT IRON 9-15/32 IN | X 8-3/4 IN X 0.031 IN
29200000TL | EGC032001 | 58013215 | GASKET: SOFT IRON 9-15/32 IN | X 8-3/4 IN X 0.031 IN
29200000TL | EGC032001 | 58016584 | GASKET: SOFT IRON 11-31/32 IN | X 11-3/8 IN X 0.03 IN | Gaskets : RING, CROSS REF DWG: EGTL1-DRE-PRO-GA-780101, 200141
29200000TL | EGC032002 | 26595021 | CHASSIS I/O | Computer Hardware - EPOS | Computer Hardware - EPOS : CHASSIS I/O
29200000TL | EGC032002 | 58016068 | GUARD: OIL INNER | API CENTRIFUGAL PUMPS | Pumps-Other : EGTL1-SLZ-MEC-DS-720035, MISC; 172-PC-002-M; 172-PC-011A-M/B-M/C-M
29200000TL | EGC032002 | 58022851 | CONNECTOR: CABLE/CONDUIT | FLEXIBLE CORD CONNECTOR | Electric Components - Conduit / Fitting :3/4 IN HUB, 0.88 IN-1.00 IN, LIQUID-TIGHT, STRAIGHT, STEEL
29200000TL | EGC032002 | 58022852 | CONNECTOR: CABLE/CONDUIT | FLEXIBLE CORD CONNECTOR | Electric Components - Conduit / Fitting :3/4 IN HUB, 0.75 IN-0.88 IN, LIQUID-TIGHT, STRAIGHT, ALUM
29200000TL | EGC032003 | 58018604 | PANEL: ELECTRICAL POWER | LIGHTING, 8W/230V | Electric-Other : 172-PX-030A-M/B-M (CONDENSATE POLISHING PACKAGE)
29200000TL | EGC032003 | 58803379 | LIGHT:FIXTURE TYPE:INDOOR | VOL:220-240VAC | MOUNT:CEILING MOUNT REFRACTOR:- EMERGENCY EXIT LIGHT FIXTUREMANUFACTURER: GLAMOXPN: 20660302TYPE: E20-S G2 LED M/NM E3/ST220-240VAC, 50/60HZ. COMPLETE REPLACEMENT FIXTURE WITH DIRECTION ARROWS FOR DOUBLE TYPE CEILING MOUNT EGTL ADMIN/LAB/MTCE BUILDINGS E
29200000TL | EGC032004 | 58012780 | PLATE: WEAR 1-1/4 IN | X 1-3/4 IN X 25 IN LG
29200000TL | EGC032004 | 58015102 | DRAIN:LIQUID 1/2 IN FNPT X | 3/4 IN FNPT,SS, ANALYZER | Fittings - Pipe - Carbon Steel :DRAIN:LIQUID,1/2 IN FNPT X 3/4 IN FNPT,SS, 120-AH-203, 130-AH-143, 130-AH-243, 172-AH-015, 150-AH-001, 174-AH-001,
29200000TL | EGC032004 | 58015538 | FLOWMETER: ROTOMETER STD H2S | WITH ADJUSTABLE KNOB | Flow Measuring Instruments : FOR STANDARD H2S RANGE 0-6 BLACK ANODIZED FORGED ALUMINUM BODY WITH WRAPAROUND WINDOW FOR FULL 180 DEGREE VISIBILITY METERING TUBE FROM BOROSILICATE GLASS.
29200000TL | EGC032004 | 58023105 | BODY: CONDUIT OUTLET | 1/2 IN HUB,3 HUB,TYPE T,FORM 7 | Electric Components - Conduit / Fitting :THD,ALUM,TEE HUB PLACEMENT,SIDE ACCESS OPENING
29200000TL | EGC032005 | 58062100 | VALVE | OLIVER SET, 3/4X1/2 IN | 910.11 300 VALV 3/4 MNPT M X 1/2 FNPT SOFT SS WIKA NUMBER 4339917 6000PSI OLIVER VALVES GM175/50S/AG | 2
29200000TL | EGC032006 | 58023087 | BOX: CONDUIT OUTLET | 1 IN HUB,3 HUB,ROUND,THD,ALUM | Electric Components - Conduit / Fitting :EXPLOSION-PROOF ,TEE HUB PLACEMENT,INTERNALLY THREADED,BLANK COVER,3.19 IN COVER OPENING DIA
29200000TL | EGC032007 | 58017537 | GRILL:SUPPLY AIR,30 IN X10 IN | ALUMINUM | Heating Ventilation and Air Conditioning Equipnment & Parts : SHELTER # 130-AH-243, SHELTER # 150-AH-001, 130-AH-143,EGTL1-SEA-ELE-DD-000100
29200000TL | EGC032008 | 58018521 | DETECTOR: FIRE PROTECTION | 40 TO +75 C,18-32 VDC,4-20 MA | Fire and Gas Control Systems : HYDROGEN FLAME, OUTA, MISC, FIRE & GAS DETECTION EQUIPMENT
29200000TL | EGC032009 | 58017507 | MOTOR:EVAPORATOR,1/2HP | 1200RPM,208V-230V-460V | MANUFACTURER BALDOR MOTOR: CAT NUMBER M3539, SPEC 34A61-5884, TYPE 3418M, OUTPUT 0.5HP, SPEED 1140RPM, 3PH, FREQUENCY 60HZ, VOLTAGE 230V/460V, FRAME 56 |  |  |  | -1 | 1
29200000TL | EGC032009 | 58100235 | VALVE:THERMAL,160-TSV-0866 | INLET SIZE-6MM, OUTLET-6MM | INLET-MNPT,THREADED MALE & OUTLET-SWAGELOK TUBE FITTING,; FOR OIL SUPPLY FILTER; MODEL NUMBER-SS-4R3A1-AQA Code 02, 04, 05, 07, 23, 27
29200000TL | EGC032009 | 58100247 | VALVE:PRESSURE,171-PSV-0500 | INLET SIZE-6MM, OUTLET-6MM | INLET-THREADED - MALE, & OUTLET-THREADED - FEMALE,; FOR PW TNK CL2 ANLZR; MODEL NUMBER-RL3QA Code 02, 04, 05, 07, 23, 27
29200000TL | EGC032009 | 58100248 | VALVE:PRESSURE,171-PSV-0501 | INLET SIZE-6MM, OUTLET-6MM | INLET-THREADED - MALE, & OUTLET-THREADED - FEMALE,; FOR RW TNK CL2 ANLZR; MODEL NUMBER-RL3QA Code 02, 04, 05, 07, 23, 27
29200000TL | EGC032009 | 58100268 | VALVE:PRESSURE,172-PSV-0038 | INLET SIZE-6MM, OUTLET-6MM | INLET-THREADED - MALE, & OUTLET-THREADED - FEMALE,; FOR PHOS INJ PUMP B; MODEL NUMBER-SS-4R3A5QA Code 02, 04, 05, 07, 23, 27
29200000TL | EGC032010 | 58015100 | HOUSING:FILTER,1/2 IN NPT SS | ANALYZER | Filtration - Filters/ Other : 250 PSIG
29200000TL | EGC032011 | 57705458 | SENSOR | ZIRCONIUM OXIDE | Zirconium Oxide sensor for O2 analyzer: Preservation Required. | 1
29200000TL | EGC032011 | 58015520 | TUBING | 1/8 IN PFA 25 FT ROLL | Line Pipe - Non-Metal :FOR TOC ANALYZER. TAG: 172-AT-0006 & 174-AT-0001.
29200000TL | EGC032011 | 58100070 | VALVE:PRESSURE,110-PSV-2867 | INLET SIZE-19MM, OUTLET-25MM | INLET-MNPT, & OUTLET-FNPT,; FOR EXPANDER LUBE OIL COOLER B; MODEL NUMBER-6010ED01-KM0110QA Code 02, 04, 05, 07, 23, 27
29200000TL | EGC032012 | 58015604 | CABLE:DIGITAL INPUT/OUTPUT MR | LEN:2.5M,CONDUCTOR: (40)22 AWG | Electric Components - Wire / Cable : MODULE READY, CONNECTORS: 1746-N3 CONNECTOR
29200000TL | EGC032012 | 58015607 | LIGHT: INDICATING,24VDC,RED | THREADED 3/4 IN -14 NPSM MOUNT | Electric Components - Lighting : PILOT HAZARDOUS LOCATION, SCREW, UL LISTED DIV 1, BCD
29200000TL | EGC032012 | 58017540 | THERMOSTAT:REMOTE BULB | 100 TO 240F DEGREES RANGE | Electric Components - Motor / Generator :HIGH OR LOW LIMIT REMOTE BULB,120 TO 240VAC, HIGH LIMIT, AUTO-RESET, SHELTER 130-AH-243, SHELTER 150-AH-001, ANALYZER
29200000TL | EGC032013 | 58015289 | HEATER ASSEMBLY MAXUM II GC | P/N 2021284-002 | Electric-Other : AIR BATH HEATER ASSEMBLY LOW POWER 650 WATT FOR MAXUM II GC TAG: 130-AT-1001, 130-AT-2001 AND 187-AT-0001 MANUFACTURER: SIEMENS, 7101 HOLLISTER ROAD, HOUSTON, TX 77040, USA
29200000TL | EGC032013 | 58015602 | TERMINAL:20-POINT FEED-THROUGH | DIGITAL IFM DIN RAIL MOUNT | Computer Hardware - EPOS :
29200000TL | EGC032013 | 58015606 | BLOCK: TERMINAL, 400V NOMINAL | 16A SYSTEM/ 8A BRANCH NOMINALA | Computer Hardware - EPOS : 3 CONNECTIONS CIRCUIT,SCREW TERMINAL,24 TO 12 AWG WIRE,6.2 X 76.5 X (68.5 -76)MM,PLASTIC BLOCK, KNIFE DISCONNECT, WITH DBL CONNECTION ON ONE SIDE
29200000TL | EGC032014 | 58009818 | RING:SEAT,410 SS | 172-PV-0001 | Valve - Parts & Accessories :
29200000TL | EGC032015 | 58005901 | SENSOR: ORP | -1500 TO 1500MV | Analyzers & Monitors : RANGE, REMOTE, M/N 396R-12-21-54, 171-AT-0306
29200000TL | EGC032015 | 74450978 | CHASSIS: CONTROLLOGIX, | 17 SLOT, | Electric-Other : ALLEN BRADLEY SERIES A
29200000TL | EGC032016 | 26030400 | POWER SUPPLY:REGULATED DC, | 120/240V 2A 50/60HZ INPUT, | Electric-Other : 5/24VDC OUTPUT,2/0.46/0.2A OUTPUT, MODULE
29200000TL | EGC032016 | 58015468 | RTD: GLASS SAMPLE CFPP | RESISTANCE THERMOMETER | Flow Measuring Instruments : FOR COLD FILTER PLUG POINT ANALYZER. TAG: 150 AT 0011
29200000TL | EGC032016 | 58022830 | CONNECTOR: CABLE/CONDUIT | 1/2 IN HUB | Electric Components - Conduit / Fitting :FLEXIBLE CORD CONNECTOR, 0.38 IN-0.50 IN, LIQUID-TIGHT, STRAIGHT, STEEL
29200000TL | EGC032017 | 58800137 | SEAL | ADAPTER | Seals : 171-VD-050A/B/C REVERSE OSMOSIS. FOR EGTL PLANT WATER PURIFICATION
29200000TL | EGC032018 | 58015020 | SWITCH:FLOW 1/4 NPT | 175 VAC/VDC .25A,30 SCCM TO 20 | Instruments - Other & Parts : &quot;SLPM,SPDT,EXPLOSION PROOF ENCLOSURE,316SS, OMNI 120-AX-1123, 120-AX-1124, 120-AX-1125, 120-AX-1126, 130-AX-1001, 130-AX-2001, 130 AX-1004, 130-AX-2004, 130-AX-1005, 130-AX-2005, 18 (FOR ANALYZER)&quot; | 1
29200000TL | EGC032018 | 58015103 | SWITCH:PRESSURE ANALYZER, | 125VAC@11A / 30VDC@5A | Instruments - Other & Parts : 18 IN FREE LEADS 1/2-14NPT,TOP,25-65 PSIG (1.7-4.5 BAR) RANGE,SPDT,EXPLOSION PROOF ENCLOSURE, 120-AH-203, 130-AH-143, 130-AH-243, 172-AH-015, 150-AH-001, 174-AH-001, |  |  |  | -1 | 1
29200000TL | EGC032018 | 58015551 | SWITCH | THERMO | Instruments - Other & Parts : FOR SULFUR ANALYZER PICTURE OF PART AVAILABLE AT HTTP://WWW.GALVANIC.COM/PARTS/BA1480"
29200000TL | EGC032018 | 58800138 | ADAPTER:1.125 IN, LOW PRESSURE | 450 TWO MEMBRANE SEAL | Seals : 171-VD-050A/B/C REVERSE OSMOSIS. FOR EGTL PLANT WATER PURIFICATION | 1
29200000TL | EGC032019 | 58800139 | SEAL: END CAP O-RING EPDM | EGTL WATER PURIFICATION | Seals : REVERSE OSMOSIS 171-VD-050A/B/C285771185 | 3
29200000TL | EGC032020 | 58001595 | WRENCH: COMBINATION,1 IN,RING | 1 IN,FLAT,OFFSET,340MM LG | Tools - Hand / Power :VANADIUM STL, SPANNER, 1 AF, FOR WORKSHOP TOOLS & EQUIP
29200000TL | EGC032022 | 58010944 | GAUGE: LEVEL LIQUID | 5 IN, 27-3/4IN LG, 1/2 IN
29200000TL | EGC032022 | 74450977 | CHASSIS: CONTROLLOGIX, | 13 SLOT, | Programmable Logic Controllers : ALLEN BRADLEY SERIES A
29200000TL | EGC032023 | 58023108 | NIPPLE: CONDUIT | RIGID,3/4 IN,1 IN LG,ALUM | Electric Components - Conduit / Fitting :
29200000TL | EGC032023 | 58023111 | NIPPLE: CONDUIT | RIGID,1 IN,6 IN LG,ALUM | Electric Components - Conduit / Fitting :
29200000TL | EGC032023 | 58023130 | NIPPLE: CONDUIT | RIGID,1/2 IN,1 IN LG,ALUM | Electric Components - Conduit / Fitting :
29200000TL | EGC032023 | 58023132 | NIPPLE: CONDUIT | RIGID,1/2 IN,2 IN LG,ALUM | Electric Components - Conduit / Fitting :
29200000TL | EGC032023 | 58023133 | NIPPLE: CONDUIT | RIGID,1-1/2 IN,4 IN LG,ALUM | Electric Components - Conduit / Fitting :
29200000TL | EGC032023 | 58023134 | NIPPLE: CONDUIT | CLOSE,1/2 IN,4 IN LG,ALUM | Electric Components - Conduit / Fitting :
29200000TL | EGC032024 | 58003612 | LIGHT: FLUORESCENT | CONTROL CABINET,120V,14W | Electric Components - Lighting : (1) STRAIGHT LAMP(S),18 IN LG,PREHEAT BALLAST,CEILING MOUNT,PRISMATIC ACRYLIC REFRACTOR, FIXTURE, 105-CC-001B, 130-CC-101, 130-CC-201
29200000TL | EGC032024 | 58005845 | SHAFT:SHAFT ASSY W/SLV DESIGN | ALLOY STL 4140, SN E744F990 | Pumps-Other : &quot;PART. NO. R104-435 2238,TAGS. REF. 171-PC-055 A/B EQUIPMENT: CENTRIFUGAL PUMPS&quot;
29200000TL | EGC032024 | 58012710 | KIT: REPAIR CONTROL VALVE | 1 IN X 1/4 IN PORT
29200000TL | EGC032024 | 74008104 | GASKET SET | VALVE | Gaskets : REPLACED AGBAMI-SB SYMBOL # 97804997 | 1 | -2 | 2 | -1 | 1
29200000TL | EGC032025 | 58015370 | WHEEL | CHOPPER | Laboratory - Analytical Instruments : Siemens Part No. C79451A3462B501; SERIAL #7MB2121-1AU60-0AA1; SERIAL #7MB2121-1DU60-0AA1; SERIAL #7MB2124-1BG60-0DN1; SERIAL #7MB2124-1BG60-0DN1
29200000TL | EGC032025 | 58015490 | ELEMENT | FILTER | BALSTON 050-11-BQ ELEMENT USED WITH BALSTON85 FOR SOLARTRON 3098 SPECIFIC GRAVITY ANALYZER TAG: 120-AT-0001, 120-AT-0011, 130-AT-1004 AND 130-AT-2004 MANUFACTURER: EMERSON MICRO MOTION INC, 7070 WINCHESTER CIRCLE, BOULDER CO 80301, USA
29200000TL | EGC032025 | 58015787 | GASKET:API CENTRIFUGAL PUMP | GRAPHITE/316 SS,SPIRAL WOUND | Gaskets : &quot;135-PC-002 A/B EGTL1-SLZ-MEC-DD-350436 PART 400.02/400.03/400.05/400.10&quot; |  |  |  | -1 | 1
29200000TL | EGC032025 | 58023209 | HOUSING:EXPLOSION PROOF INST | 4 IN DP X 3/4 IN FEED | Electric Components - Conduit / Fitting :THROUGH HUBS
29200000TL | EGC032025 | 74351463 | REGULATOR: AIR 0 - 10 PSI | STACK GAS ANALYZER | Instruments - Other & Parts : To be used in EGP Stack gas monitors viz AIT-0882, AIT-0882B, AIT-1527, AIT-1556, Model: WDG-1VC Thermox Series 2000, | 1
29200000TL | EGC032026 | 58018177 | DRIVE: VARIABLE SPEED 1150/0 | I/O RATIO, 1150 RPM INPUT | Electric-Other : &quot;0-1150 RPM OUTPUT, 2 HP,460V / 3 PHASE / 60 HZ, 172-PX-030 A-M/B-M USED GE FANUC -VAT 20 SERIES -U20X1K5SX ON ORIGINAL ORDER, 172-PX-030 A-M/B-M (CONDENSATE POLISHING PACKAGE)&quot;
29200000TL | EGC032026 | 58018207 | SWITCH: PRESSURE,BELLOWS,15A / | 25OV OR 125 V,1/4 IN NPT F | Pressure measuring and control Instruments : "BOTTOM, .2 TO 2 BAR RANGE,ALUMINIUM DIE CAST FLAMEPROOF ENCLOSURE, 172-PSH-0561, 172-PSH-0562"
29200000TL | EGC032026 | 58018605 | TRANSFORMER:CONTROL,.750 KVA | 50/60HZ | Electric-Other : 172-PX-030A-M/B-M (CONDENSATE POLISHING PACKAGE)
29200000TL | EGC032027 | 58012702 | THERMOMETER:GAS-FILLED | 160MM DIAL, 304 SS CASE,
29200000TL | EGC032028 | 58100051 | VALVE:PRESSURE,110-PSV-1852-R1 | INLET SIZE-100MM, OUTLET-MM | INLET-300# FLANGE,RF & OUTLET-,; FOR RELIEF VALVE ; FOR NITROGEN EXPANDER LUBE OIL TANK - TK-121; MODEL NUMBER-4A/SPRING RESERVOIR R/VALVE, SPART NUMBER 4A3P; SERIAL NUMBER 86163Change SAR was made to add QA Code 02, 04, 05, 07, 23, 27 as recommended b
29200000TL | EGC032028 | 58100068 | VALVE:PRESSURE,110-PSV-2852-R1 | INLET SIZE-100MM, OUTLET-MM | INLET-, & OUTLET-,; FOR 1NITROGEN EXPANDER LUBE OIL TANK TK-221 HEADER; MODEL NUMBER-4A3PSQA Code 02, 04, 05, 07, 23, 27
29200000TL | EGC032029 | 58018520 | DETECTOR: FIRE PROTECTION | 40-+75 C,16 -32 V DC,4-20 MA | Fire and Gas Control Systems : HYDROCARBON FLAME, OUTPUTA,X3301, MISC, FIRE & GAS DETECTION EQUIPMENT | 1 |  |  | -1 | 1
29200000TL | EGC032030 | 58000254 | TRANSDUCER: LINEAR | 5.0 M2 ZWAG FILTER | Filtration - Filters/ Other : 60V DC INPUT,0-60V DC OUTPUT,60V DC POWER, CS
29200000TL | EGC032030 | 58010391 | DIAPHRAGM:VALVE ACTUATOR | 50 NB,NEOPRENE | Valve - Parts & Accessories :172-TK-011/012
29200000TL | EGC032030 | 58018185 | DIAPHRAGM:PUMP | TEFLON FACED NITRILE | Pumps-Other : 266, 172-PX-030A/B, 172-PX-031A/B, 172-PX-033A/B, (CONDENSATE POLISHING PACKAGE)
29200000TL | EGC032031 | 58005842 | BEARING: BALL | SOLENOID VALVES AND SILECER | Bearings & Accessories - All :BEARING,BALL:ANGULAR CONTACT,DBL ROW,45MM ID,100MM OD,39.7MM WD,MEDIUM SERIES,C0,STL CAGE, :BEARING, BALL 5309CG16 (OUTBOARD), TAGS. REF. 171-PC-052 A/B, 171-PC-053 A/B/C, 171-PC-054 A/B, 171-PC-056 A/B, 171-PC-051, EQUIPMEN |  | -1 | 3
29200000TL | EGC032031 | 58009812 | KIT:SOFTGOODS,VALVE | SEVERE SERVICE CONTROL VALVES | Packing / Glands / Stuffing Boxes : FOR VALVE,CONTAINS BALANCE SEAL,STEM PACKING,SEAT GASKET,BONNET GASKET, VARIOUS, 172-PV-0012, VARIOUS, 172-PV-0012
29200000TL | EGC032031 | 58021447 | LAMP:EXPLOSION PROOF OPERATED | BY FLOW SWITCH,60W 120VAC,RED | Electric Components - Lighting : 0003225505 BULB,PENDANT MOUNT BASE, MN 9001EXP, 50/60HZ, STD, PENDANT MOUNT |  | -2 | 1 | -7 | 1
29200000TL | EGC032032 | 58006916 | KIT:SOFT GOODS,SAFETY VALVE | CONTAINS SEAL-NOZZLE BUSHING | Valve-Safety Relief : SEAT-MAIN VALVE,RETAINING RINGS,SEAL-BODY PLUG,SEAT-PILOT,PILOT NOZZLE SEAL,CASE SEAL,BODY BOLT SEAL,BONNET GASKET
29200000TL | EGC032032 | 58022276 | GASKET:CASING,0.062IN (1/16IN) | THK,ARAMID FIBER WITH EPDM | Gaskets : RUBBER, CIRCULAR, 28, 171-PC-054 A/B, 171-PC-056 A/B, (SOLENOID VALVES AND SILECER) | 1 | -1 | 1
29200000TL | EGC032033 | 58010393 | VALVE: SOLENOID 1/2 IN PIPE | 9MM ORIFICE,24V DC,316 SS BODY | Valve - On/Off, solenoid, actuated :TYPE NFM12-1 CATALOGUE NUMBER NFX 8307B065FMS-17217, SERIAL NUMBER 16752310-3, "3 WAY,.7-10 BAR,NPT,NO OR NC,24V DC,EXPLOSION PROOF CONDENSATE POLISHING PACKAGE | 1
29200000TL | EGC032033 | 58020891 | VALVE: SOLENOID, | 1/4 IN NPT PIPE,2.4 MM ORIFICE | Valve - On/Off, solenoid, actuated :24V DC,316 SS BODY,3 WAY,0-55 BAR DIFFERENTIAL,NPT,NO,24V DC,WATERPROOF IP67 - METAL ENCLOSURE (EN 60730) ENCLOSURE, 172-VC-007A/B, 172-VC-008A, 172-VC-008B, 172-VC-009A, 172-VC-009B
29200000TL | EGC032033 | 58021491 | MOTOR: MSSV,0.19KW,29 RPM | 460VAC, BOILER | Electric Components - Motor / Generator :ASSY, 172-HV-0201, DWG# EGTL1-TBW-PRO-DS-720024, EGTL1-TBW-ELE-DS-720553, EGTL1-TBW-ELE-DS-720551, ASSY, 172-HV-0201
29200000TL | EGC032033 | 58800140 | SEAL:MEMBRANE 1.125 IN | FOR PURIFYING WATER | Seals : REVERSE OSMOSIS 171-VD-050A/B/C55413912
29200000TL | EGC032034 | 58017775 | SEAT:VALVE BUTTERFLY,2IN VALVE | 2 IN,EPDM,FOR PARA SEAL/112 | Valve - Parts & Accessories :ACTUATOR VALVE (FAIL CLOSED+TS
29200000TL | EGC032034 | 58017776 | KIT: VALVE BUTTERFLY, 3 IN | PARTS: EPDM, SEAT, SEAL, ETC. | Additional Information:>Valve - Parts & Accessories :REPAIR KIT FOR BUTTERFLY VALVE TYPE JMC AND PARASEAL DN 80, 105602 SAP2859 CONSISTING OF: EPDM SEAT (5), SEAL (9) NUT + SPRING WASHER (7) AND PLUG (8) FOR PARA SEAL/112 ACTUATOR VALVES (FAIL CLOSED), DW
29200000TL | EGC032034 | 58017777 | KIT: VALVE BUTTERFLY, 3 IN | 3 IN, EPDM | BODY DI/ DISC SS/ SEAT EPDM/ SHAFT SS. YOU REQUESTED ONLY THE SPARE PARTS FOR TRIM 112. KIT WITH SEAT IN EPDM INCLUDING: SEAT (REP 5) O RING (REP 9) SAFETY NUT (REP 7) PROTECTION PLUG (REP 8)PARA SEAL/112 ACTUATOR VALVES (FAIL CLOSED+SPECIAL TRAVEL STOP),
29200000TL | EGC032034 | 58017778 | SEAT: VALVE BUTTERFLY, 4 IN | 4 IN, EPDM | Valve - Parts & Accessories :FOR PARA SEAL/112 ACTUATOR VALVES (FAIL CLOSED), DWG# PART LIST PARASEAL KEYSTONE/TYCO REF. 158151-1 (SOLENOID VALVES AND SILECER)
29200000TL | EGC032034 | 58017779 | SEAT: VALVE BUTTERFLY, 4 IN | 4 IN, EPDM | Valve - Parts & Accessories :SEAT ONLY FOR PARA SEAL/112 VALVES DWG# PART LIST PARASEAL KEYSTONE/TYCO REF. 158151-1
29200000TL | EGC032034 | 58017780 | SEAT: VALVE BUTTERFLY, 4 IN | 4 IN, EPDM | Valve - Parts & Accessories :FOR PARA SEAL/112 ACTUATOR VALVES (FAIL CLOSED+SPECIAL TRAVEL STOP), DWG# PART LIST PARASEAL KEYSTONE/TYCO REF. 158151-1, (SOLENOID VALVES AND SILECER) | 1
29200000TL | EGC032034 | 58017781 | SEAT: VALVE BUTTERFLY, 6 IN | 6 IN, EPDM | Valve - Parts & Accessories :FOR PARA SEAL/112 ACTUATOR VALVES (FAIL CLOSED), DWG# PART LIST PARASEAL KEYSTONE/TYCO REF. 158151-1, (SOLENOID VALVES AND SILECER)
29200000TL | EGC032034 | 58017782 | SEAT: VALVE BUTTERFLY, 8 IN | 8 IN, EPDM | Valve - Parts & Accessories :SOLENOID VALVES AND SILECER
29200000TL | EGC032034 | 58017783 | SEAT: VALVE BUTTERFLY, 2 IN | 2 IN, EPDM | Valve - Parts & Accessories :FOR PARA SEAL/112 ACTUATOR VALVE (FAIL OPEN), DWG# PART LIST PARASEAL KEYSTONE/TYCO REF. 158151-1, (SOLENOID VALVES AND SILECER)
29200000TL | EGC032034 | 58017784 | SEAT: VALVE BUTTERFLY, 8 IN | 8 IN, EPDM | Valve - Parts & Accessories :FOR PARA SEAL/112 ACTUATOR VALVES (FAIL CLOSED+SPECIAL TRAVEL STOP), DWG# PART LIST PARASEAL KEYSTONE/TYCO REF. 158151-1, (SOLENOID VALVES AND SILECER) FOR 171-KV-0365/368
29200000TL | EGC032034 | 58017785 | SEAT:VALVE BUTTERFLY,2IN VALVE | 2 IN,EPDM, FOR PARA SEAL/112 | Valve - Parts & Accessories :MANUAL VALVE (WITH LEVEL)
29200000TL | EGC032034 | 58017786 | SEAT:VALVE BUTTERFLY,3IN VALVE | 3 IN,EPDM, FOR PARA SEAL/112 | Valve - Parts & Accessories :MANUAL VALVE (WITH LEVEL)
29200000TL | EGC032034 | 58017787 | SEAT:VALVE BUTTERFLY,4IN VALVE | 4 IN,EPDM, FOR PARA SEAL/112 | Valve - Parts & Accessories :MANUAL VALVE (WITH LEVEL)
29200000TL | EGC032034 | 58017788 | SEAT:VALVE BUTTERFLY,8IN VALVE | 8 IN,EPDM,FOR PARA SEAL/112 | Valve - Parts & Accessories :MANUAL VALVE
29200000TL | EGC032034 | 58017789 | SEAT:VALVE BUTTERFLY,6IN VALVE | 134MM DIA,EPDM,FOR PARA SEAL/ | Valve - Parts & Accessories :112 MANUAL VALVES
29200000TL | EGC032034 | 58017790 | SEAT:VALVE BUTTERFLY,10IN VALV | 10 IN,EPDM,FOR PARA SEAL/112 | Valve - Parts & Accessories :MANUAL VALVES
29200000TL | EGC032034 | 58022299 | SEAT: VALVE BUTTERFLY,2 IN VLV | 2 IN, EPDM | Valve - Parts & Accessories :FOR PARA SEAL/112 ACTUATOR VALVE (FAIL CLOSED+TS), DWG# PART LIST PARASEAL KEYSTONE/TYCO REF. 158151-1, PART NO: 158151-1-PARASEAL/112 - 2 IN (SHEET 2), (SOLENOID VALVES AND SILECER)
29200000TL | EGC032034 | 58022300 | SEAT: VALVE,BUTTERFLY,4 IN VLV | 4 IN, EPDM | Valve - Parts & Accessories :FOR PARA SEAL/112 ACTUATOR VALVES (FAIL OPEN), PART NO: 158151-1-PARASEAL/112 - 4 IN (SHEET 2), (SOLENOID VALVES AND SILECER) |  |  |  | -1 | 1
29200000TL | EGC033001 | 58023565 | PROBE: PROXIMITY, SENSOR | 8MM TIP DIA,151.9MM CASE LG | Instruments - Other & Parts : 0.5M CABLE LG, SYM 58000867, 135-VZE-0111A, MAN SUPP PN CS24701-34-05-15-105-03-02
29200000TL | EGC033001 | 58023566 | PROBE: PROXIMITY, SENSOR | 8MM TIP DIA,151.9MM CASE LG | Instruments - Other & Parts : 0.5M CABLE LG, SYM 58000868, 135-VZE-0111A, MAN SUPP PN CS24701-34-05-65-105-03-02
29200000TL | EGC033002 | 58015350 | SWITCH PRESSURE AIR MAXUM II | LOW AIR | Instruments - Other & Parts : N/0 SPST LOW AIR PRESSURE FOR MAXUM II GC.
29200000TL | EGC033002 | 58015360 | O-RING: ANALYZER, 1.78MM ID | 3.68MM OD, VITON | *OBS*GS&P-O-Rings :
29200000TL | EGC033002 | 58015362 | O-RING | ANALYZER, 80 x 2.5MM ID | *OBS*GS&P-O-Rings : &quot;Nitrile dureté 70, C75121Z101C1 ; SERIAL #7MB2121-1AU60-0AA1; SERIAL #7MB2121-1DU60-0AA1; SERIAL #7MB2124-1BG60-0DN1; SERIAL #7MB2124-1BG60-0DN1&quot;
29200000TL | EGC033002 | 58015365 | O-RING | ANALYZER, 28 x 2MM ID | *OBS*GS&P-O-Rings : Nitrile dureté 70, C75121Z101C4; SERIAL #7MB2121-1AU60-0AA1; SERIAL #7MB2121-1DU60-0AA1; SERIAL #7MB2124-1BG60-0DN1; SERIAL #7MB2124-1BG60-0DN1
29200000TL | EGC033002 | 58015366 | O-RING | ANALYZER,26.7 x 1.78 MM | *OBS*GS&P-O-Rings : &quot;Fluorocarbone dureté 70, WINDOW 2-023VT75 ; SERIAL #7MB2121-1AU60-0AA1; SERIAL #7MB2121-1DU60-0AA1; SIEMENS ULTRAMAT 6E CONTINUOUS GAS ANALYZER&quot;
29200000TL | EGC033002 | 58015380 | SOCKET: ELECTRICAL | 250VAC, 3 PIN; TWO FUSE HOLDER | Electric Components - Conduit / Fitting :&quot;POWER IEC INLET FILTER, NORTH AMERICA SOCKET CONTACT, SNAP IN WITH SOLDER BLADES ON BACK, WITH FILTER; W75041-E5602-K2; SERIAL #7MB2121-1AU60-0AA1
29200000TL | EGC033002 | 58015402 | SEAL:BONDED | .81IN OD X .54 IN ID X .08IN T | FOR SG900 SARASOTA SPECIFIC GRAVITY ANALYZER TAG: 150-AT-0005
29200000TL | EGC033002 | 58015407 | VALVE | CONTROL | FOR SG900 SARASOTA SPECIFIC GRAVITY ANALYZER TAG: 150-AT-0005
29200000TL | EGC033002 | 58015414 | O-RING:ANALYZER,7/8 IN ID | 3/4IN OD,1/16IN WD,VITON,FOR F | *OBS*GS&P-O-Rings : | 1
29200000TL | EGC033002 | 58015417 | FERRULE | FRONT,1/8 IN, TEFLON | Fittings - Tube :FOR FLASH POINT ANALYZER. TAG: 150 AT 0010 P/N 260932 MANUFRACTURER: PAC, 2340 S ARLINGTON HEIGHTS ROAD, SIUTE 512, ARLINTON HEIGHTS, ILLINOIS, 60005, USA
29200000TL | EGC033002 | 58015418 | FERRULE: REAR TEFLON 1/8IN | FOR FLASH POINT ANALYZER | Fittings - Tube :TAG: 150 AT 0010
29200000TL | EGC033002 | 58015421 | ELECTRODE | FIXED ASSY | Welding - Supplies : FOR FLASH POINT ANALYZER. TAG: 150 AT 0010 P/N 534309 MANUFRACTURER: PAC, 2340 S ARLINGTON HEIGHTS ROAD, SUITE 512, ARLINGTON HEIGHTS, ILLINOIS, 60005, USA
29200000TL | EGC033002 | 58015422 | ELECTRODE | GLASS WITH FERRULES | Welding - Supplies : FOR FLASH POINT ANALYZER. TAG: 150 AT 0010 P/N 536272. MANUFRACTURER: PAC, 2340 S ARLINGTON HEIGHTS ROAD, SUITE 512, ARLINGTON HEIGHTS, ILLINOIS, 60005, USA | 1
29200000TL | EGC033002 | 58015427 | THERMOSTAT: HEATER STRIP | 115/230 VAC | Electric-Other : FOR FLASH POINT ANALYZER. TAG: 150 AT 0010 P/N 239056 MANUFRACTURER: PAC, 2340 S ARLINGTON HEIGHTS ROAD, SUITE 512, ARLINGTON HEIGHTS, ILLINOIS, 60005, USA
29200000TL | EGC033002 | 58015449 | FERRULE:FRONT,TEFLON,1/8IN MPT | X 4 MA TUBE FITTING, ANALYZER | Fittings - Tube :
29200000TL | EGC033002 | 58015450 | FERRULE:REAR,1/8 IN,TEFLON | ANALYZER | Fittings - Tube :SEE SYM NO 58015418
29200000TL | EGC033002 | 58015457 | FILTER: O-RING CFPP | CFPP O-RING 12.42 X 1.78 | *OBS*GS&P-O-Rings : FOR COLD FILTER PLUG POINT ANALYZER. TAG: 150 AT 0011
29200000TL | EGC033002 | 58015496 | ORIFICE | OUTPUT | FOR SOLARTRON 3098 SPCIFIC GRAVITY ANALYZER TAG: 120-AT-0001, 120-AT-0011, 130-AT-1004 AND 130-AT-2004
29200000TL | EGC033002 | 58015499 | KIT | ACCESSORIES | CONSISTING OF PLUG 1/2 IN NPT EEXD,HEX WRENCH 5MM X 158MM,HEX WRENCH 2.5MM A/F,POLYTHENE BAG FOR SOLARTRON 3098 SPECIFIC GRAVITY ANALYZER TAG: 120-AT-0001, 120-AT-0011, 130-AT-1004 AND 130-AT-2004
29200000TL | EGC033002 | 58015553 | CLAMP | SUPPORTING SENSOR | *OBS*Fastener-Other : FOR SULFUR ANALYZER
29200000TL | EGC033002 | 58015560 | HUMIDIFIER: ROD | WITH GLASS INSERT | Heating Ventilation and Air Conditioning Equipnment & Parts : FOR SULFUR ANALYZER
29200000TL | EGC033002 | 58015562 | PIN GUIDE H2S ANALYZER | GUIDE PINS H2S ANALYZER | Tools - Hand / Power :FOR SULFUR (H2S) ANALYZER
29200000TL | EGC033002 | 58015563 | ROLLER H2S ANALYZER | MC2526 | Material Handling - Lifting Equipment and Accessories :
29200000TL | EGC033002 | 58015364 | O-RING | ANALYZER, 48 x 2.0MM ID | *OBS*GS&P-O-Rings : &quot;Nitrile dureté 70, C75121Z101C3 ; SERIAL #7MB2121-1AU60-0AA1; SERIAL #7MB2121-1DU60-0AA1; SERIAL #7MB2124-1BG60-0DN1; SERIAL #7MB2124-1BG60-0DN1&quot;
29200000TL | EGC033003 | 58015539 | MOTOR STEPPER 24 VOLT H2S | BA0431 | Electric Components - Motor / Generator :FOR SULFUR ANALYZER AT 2005 PICTURE OF PART AVAILABLE AT HTTP://WWW.GALVANIC.COM/PARTS/BA0431"
29200000TL | EGC033003 | 58015543 | GASKET | REAR WINDOW H2S | Gaskets : FOR SULFUR ANALYZER AT 2005 PICTURE OF PART AVAILABLE AT HTTP://WWW.GALVANIC.COM/PARTS/MC0593" |  |  |  | -2 | 2
29200000TL | EGC033003 | 58015544 | SENSOR | LOW TAPE | Flow Measuring Instruments : &quot;130-AT-2005 PICTURE OF PART AVAILABLE AT HTTP://WWW.GALVANIC.COM/PARTS/SA0432&quot;
29200000TL | EGC033003 | 58015608 | SWITCH: PUSHBUTTON,1NO,BLACK | 30MM, 120-AH-103 120-AH- | Electric Components - Lighting : &quot;203
29200000TL | EGC033003 | 58017504 | FUSE:TIME DELAY CLASS CC | ANALYZER, 1-4/10A,600VAC | Electric Components - Motor / Generator :&quot;200KA IR,FERRULE,FIBERGLASS,1.5 X .41IN, FILLED, CORRECTED 2/15/2010, SHELTER 120-AH-203, SHELTER 172-AH-015, SHELTER 174-AH-001 FERRAZ SHAWMUT, FILLED, CORRECTED 2/15/2010, SHELTER&quot; |  |  |  | -4 | 1
29200000TL | EGC033003 | 58017549 | LIGHT: INDICATING PILOT,120V | GREEN,MOUNTING RING MOUNT | *OBS*HVAC-Other : SCREW, DIV 2, SHELTER 120-AH-203, SHELTER 130-AH-143, SHELTER 130-AH-243, SHELTER 172-AH-015, SHELTER 150-AH-001, SHELTER 174-AH-001, DIV 2, ANALYZER
29200000TL | EGC033003 | 58017550 | LIGHT: INDICATING PILOT,120V | RED,MOUNTING RING MOUNT | Electric Components - Lighting : COOPER MEDC/ MEDC PINXTON UK NG166JF XB15 DIRECT RED WITH BLACK BASE MOUNT (WITH BACKSTRAP AND WIRE GUARD), PART NUMBER XB15, 15 JOULE XENON BEACONS EEXD, WEATHERPROOF XB15 RANGE, CLASS I, DIV 2, GROUPS A, B, C & D. CLASS
29200000TL | EGC033003 | 58017551 | SWITCH: SELECTOR,115 VAC,N/O | CONTROL POWER ON/OFF | Electric Components - Motor / Generator :MAINTAINED,2 POSITION,NEMA TYPE 4,4X,13 ENCLOSURE,SELECTOR SWITCH, CAM E, MATERIAL PLASTIC, OPERATION MAINTAINED, 30 MILLIMETERS, STANDARD BLACK, ANALYZER
29200000TL | EGC033003 | 58017552 | SWITCH: SELECTOR,115 VAC | HAND/OFF/AUTO,FAN 1 &2 HOA,N/O | Electric Components - Motor / Generator :&quot;3 POSITION,SHELTER 120-AH-203, SHELTER 130-AH-143, SHELTER 130-AH-243, SHELTER 172-AH-015, SHELTER 150-AH-001, SHELTER 174-AH-00, SHELTER, 120-AH-103 , EGTL1-SEA-ELE-DD-0001, ANALYZER&quot; |  | -2 | 1
29200000TL | EGC033003 | 58017553 | BLOCK: CONTACT,4 TERMINAL | 120/240V,5/10A @ 120/240VA | Electric-Other : SHELTER 120-AH-203, SHELTER 130-AH-143, SHELTER 130-AH-243, SHELTER 172-AH-015, SHELTER 150-AH-001, SHELTER 174-AH-001, 120-AH-10, EGTL1-SEA-ELE-DD-000100,ANALYZER
29200000TL | EGC033003 | 58017555 | OPERATOR: SWITCH,BLACK | PUSHBUTTON,PLASTIC/METAL | Electric Components - Motor / Generator :SHELTER 120-AH-203, SHELTER 130-AH-143, SHELTER 130-AH-243, SHELTER 172-AH-015, SHELTER 150-AH-001, SHELTER 174-AH-001,120-AH-103EGTL1-SEA-ELE-DD-000100, ANALYZER
29200000TL | EGC033003 | 58017556 | BLOCK CONTACT 4 TERMINAL | 300V 5/10A 120/240VA | Electric-Other : 1 OPEN/1CLOSED CIRCUIT,SHELTER 120-AH-203, SHELTER 130-AH-143, SHELTER 130-AH-243, SHELTER 172-AH-015, SHELTER 150-AH-001, SHELTER 174-AH-001,120-AH-10, EGTL1-SEA-ELE-DD-, ANALYZER
29200000TL | EGC033003 | 58017559 | GAUGE:0-0.5IN H2O(300-2000FPM) | 4 IN DIAL,1/8 IN FEMALE NPT | *OBS*Gage&Parts-Pres : DIFFERENTIAL PRESSURE, RANGE,HOUSING, DIE CAST ALUMINUM CASE AND BEZEL,WITH ACRYLIC COVER,EXTERIOR FINISH IS COATED GRAY TO WITHSTAND 168 HOUR SALT SPRAY CORROSION TEST. CASE,ONE PAIR SIDE AND O, ANALYZER
29200000TL | EGC033004 | 26006214 | THERMOSTAT | Electric | Electric-Other : 2E206 THERMOSTAT
29200000TL | EGC033004 | 58015404 | FILTER | ELEMENT | FILTERS FOR SG900 SARASOTA SPECIFIC GRAVITY ANALYZER TAG: 150-AT-0005
29200000TL | EGC033004 | 58015502 | CYLINDER | CALIBRATED | FOR SOLARTRON 3098 SPECIFIC GRAVITY ANALYZER TAG: 120-AT-0001, 120-AT-0011, 130-AT-1004 AND 130-AT-2004
29200000TL | EGC033004 | 58015522 | FERRULE | 1/8 IN FLANGELESS | Fittings - Tube :FOR TOC ANALYZER.
29200000TL | EGC033004 | 58017505 | HOLDER: FUSE,SAND FILLED ATQR | 1/10 - 30AA,600VAC,200KA I.R. | Electric Components - Motor / Generator :CC OR TYPE 2 FUSE SIZE,PANEL MOUNT,:SHELTER 120-AH-203, SHELTER 172-AH-015, SHELTER 174-AH-001, 120-AH-10, EGTL1-SEA-ELE-DD-000100
29200000TL | EGC033004 | 58017521 | RELAY: OVERLOAD | AMBIENT COMPENSATED BIMETAL | Electric-Other : 25A,1NC,1 POLE,MANUAL,PANEL MOUNT,NONE ENCLOSURE, SHELTER 130-AH-243, SHELTER 150-AH-001,130-AH-103, EGTL1-SEA-ELE-DD-000100
29200000TL | EGC033004 | 58017528 | FUSE:TIME DELAY CLASS CC,8/10A | 600VAC,200KA IR | Electric Components - Motor / Generator :FERRULE,FIBERGLASS,1.5 X .41 IN, FILLED, CORRECTED 2/15/2010, SHELTER 130-AH-243, SHELTER 150-AH-001 | 1
29200000TL | EGC033004 | 58017547 | SWITCH:PRESSURE,15A@120-480VAC | 60 HZ,0-0.5 IN WC/-30 TO 180°F | Electric Components - Motor / Generator :AIR AND NON-COMBUSTIBLE,COMPATIBLE GASES, (-34 TO 82.2°C)(32°F FOR NON DRY AIR). RANGE,3 SCREW TYPE,COMMON,NORMALLY SPDT, SHELTER 120-AH-203, SHELTER 130-AH-143, ANALYZER
29200000TL | EGC033004 | 58017548 | LIGHT: INDICATING PILOT,120V | WHITE,MOUNTING RING MOUNT | *OBS*HVAC-Other : SCREW TERMINALS,DIV 2, WHITE LENS, SHELTER 120-AH-203, SHELTER 130-AH-143, SHELTER 130-AH-243, SHELTER 172-AH-015, SHELTER 150-AH-001, SHELTER 174-AH-001, DIV 2, WHITE LENS, ANALYZER
29200000TL | EGC033005 | 58015412 | VALVE | ISOLATOR | FOR SG900 SARASOTA SPECIFIC GRAVITY ANALYZER TAG: 150-AT-0005
29200000TL | EGC033005 | 58015413 | VALVE | PRESSURE SAFETY | FOR SG900 SARASOTA SPECIFIC GRAVITY ANALYZER TAG: 150-AT-0005
29200000TL | EGC033005 | 58015420 | CLAMP:ANALYZER,1 1/2 IN CLAMP | 304SS, ANALYZER | *OBS*Hoses&Parts-Oth :
29200000TL | EGC033005 | 58015547 | CHAMBER | SAMPLE ASSEMBLY | Containers & Accessories - other containers & packaging tools : FOR SULFUR ANALYZER AT 2005 PICTURE OF PART AVAILABLE AT HTTP://WWW.GALVANIC.COM/PARTS/SA0452, ASSY"
29200000TL | EGC033005 | 58015609 | LIGHT:INDICATING,LED,24VDC,RED | PILOT,30MM MOUNT | Electric Components - Lighting :
29200000TL | EGC033006 | 58005847 | SLEEVE: SHAFT | 1.375 IN,316 SS | Pumps-Other : 173-PC-005A, 173-PC-005B,173-PC-006A, 173-PC-006B, 173-PC-007A, 173-PC-007B, FOR PUMPS
29200000TL | EGC033006 | 58005880 | COLLAR:CASING/IMPELLER | CARBON TEFLON,CSG TEFM WP RDSN | Pump - Centrifugal - Parts : COLLAR , PART. NO. B00590B03 0000, TAGS. REF. 171-PX-050 A/B, EQUIPMENT: CENTRIFUGAL PUMPS
29200000TL | EGC033006 | 58005887 | RING: RETAINING,3.93 IN FREE | DIAMETER, CS, INTERNAL SNAP | Pumps-Other : &quot;(WALDES# N5002-354) EQUIPMENT: SOLENOID VALVES AND SILECER&quot;
29200000TL | EGC033006 | 58020795 | SPOOL:CONTROL,1/2IN DIA,150 LB | AISI 1038 | Fabricated Piping :ASSY, PART# 0120065000 MROY XA XA29(35)J2P8/EN.L.78.CZ.HH3.Z (SOLENOID VALVES AND SILECER)
29200000TL | EGC033006 | 58020796 | KIT:REPAIR,VALVE | SOLENOID VALVES AND SILECER | *OBS*GS&P-O-Rings : &quot;CONTAINS NBR 70 O-RING, NBR O-RINGS, DRIVE SX, PART# 3075010021 MROY X A XA29(35)J2P8/EN.L.78.CZ.HH3.Z &quot;
29200000TL | EGC033006 | 58020799 | ASSEMBLY:ROD SHAFT ASSEMBLY | SOLENOID VALVES AND SILECER | Pumps-Other : FOR MROY XA XA29(35)J2P8/EN.L.78.CZ.HH3.Z, ASTM A283 GR B/ASTM 2017, PART NO: 3050564130 MROY XA XA29(35)J2P8/EN.L.78.CZ.HH3.Z
29200000TL | EGC033006 | 58020801 | COUPLING:DUMPER,50MM DIA | SOLENOID VALVES AND SILECER | Pumps-Other : ADIPRENE, PART NO: 4400066001 MROY XA XA29(35)J2P8/EN.L.78.CZ.HH3.Z
29200000TL | EGC033006 | 58020802 | SPRING: VALVE,1/2 IN X 1/2 IN | 40MM DIA X 70MM LG,ALLOY C276 | Valve - Parts & Accessories :&quot;SILVER, INOX, PART NO: 0800038026 MROY XA XA29(35)J2P8/EN.L.78.CZ.HH3.Z, (SOLENOID VALVES AND SILECER)&quot;
29200000TL | EGC033006 | 58020803 | DIAPHRAGM: PUMP, 101 MM | 8 BARG, PTFE 701N | Pumps-Other : PART NO: 2980005175 MROY XA XA29(35)J2P8/EN.L.78.CZ.HH3.Z, (SOLENOID VALVES AND SILECER)
29200000TL | EGC033006 | 58020804 | PLATE:CONTOUR, 40 MM DIA | 316L SS | Pumps-Other : &quot;LIQ.END SIDE, PVDF, PART NO: 0980301078 MROY XA XA29(35)J2P8/EN.L.78.CZ.HH3.Z, EQUIPMENT: SOLENOID VALVES AND SILECER&quot;
29200000TL | EGC033006 | 58020805 | PLATE:CONTOUR ,40 MM DIA | 316L SS | Pumps-Other : &quot;OIL SIDE, PART NO: 0980285016 MROY XA XA29(35)J2P8/EN.L.78.CZ.HH3.Z, EQUIPMENT: SOLENOID VALVES AND SILECER&quot;
29200000TL | EGC033006 | 58020809 | VALVE: SOLENOID,1/4 IN PIPE | 1/4 IN ORIFICE,24VDC,316 SS | Valve - Control : &quot;BODY, 3/2-WAY UNIVERSAL, 10.7 BARG, NPTF, NC, EPOXY INCAPSULATED, NEMA 7/4X ENCLOSURE, ASSY, PVDF/CERAMIC/PTFE/FPM, PART NO: 3050869008, MROY XA XA29(35)J2P8/EN.L.78.CZ.HH3.Z, (SOLENOID VALVES AND SILECER)&quot;
29200000TL | EGC033006 | 58020811 | SPOOL:CONTROL,1/2 IN DIA | (150 LB), AISI 1038 | Fabricated Piping :ASSY, PART NO: 0120065000 MROY XA XA29(23)J1 H8/EN.L.CZ.HH3.Z, (SOLENOID VALVES AND SILECER)
29200000TL | EGC033006 | 58020815 | ASSEMBLY:ROD SHAFT | SOLENOID VALVES AND SILECER | Pumps-Other : FOR MODEL MROY XA XA29(23)J1 H8/EN.L.CZ.HH3.Z, ASTM A283 GR B/ASTM 2017, PART NO: 3050564130 MROY XA XA29(23)J1 H8/EN.L.CZ.HH3.Z, (SOLENOID VALVES AND SILECER)
29200000TL | EGC033006 | 58020816 | COUPLING:DUMPER,50MM DIA | ADIPRENE, | Pumps-Other : PART NO: 4400066001 MROY XA XA29(23)J1 H8/EN.L.CZ.HH3.Z, SUPP PART NO: 4400066001 MROY XA XA29(23)J1 H8/EN.L.CZ.HH3.Z, (SOLENOID VALVES AND SILECER)
29200000TL | EGC033006 | 58020818 | SPRING:SPRING INOX | ,1.25MM X 8MM X 33MM,316 SS | Valve - Parts & Accessories :&quot;PART NO: 0800126016 MROY XA XA29(23)J1 H8/EN.L.CZ.HH3.Z, SUPP PART NO: 0800126016 MROY XA XA29(23)J1 H8/EN.L.CZ.HH3.Z ATTENTION: IT IS A SPRING, NOT A VALVE (SOLENOID VALVES AND SILECER)&quot;
29200000TL | EGC033006 | 58020820 | PLATE:CONTOUR,30MM DIA,316 SS | SOLENOID VALVES AND SILECER | Pumps-Other : &quot;PART NO: 0980287016 MROY XA XA29(23)J1 H8/EN.L.CZ.HH3.Z, &quot;
29200000TL | EGC033006 | 58020826 | SPOOL: CONTROL, 1/2 IN DIA | 150 LB, AISI 1038 | Fabricated Piping :ASSY, PART NO: 0120065000 MROY XA XA29(35)J2 H8/EN.L.CZ.HH3.Z, SUPP PART NO: 0120065000 MROY XA XA29(35)J2 H8/EN.L.CZ.HH3.Z, (SOLENOID VALVES AND SILECER)
29200000TL | EGC033006 | 58020827 | KIT:REPAIR,VALVE | SOLENOID VALVES AND SILECER | *OBS*GS&P-O-Rings : &quot;CONTAINS NBR 70 O-RING, NBR O-RINGS, DRIVE SX, PART NO: 3075010021 MROY XA XA29(35)J2 H8/EN.L.CZ.HH3.Z,&quot;
29200000TL | EGC033006 | 58020830 | ASSEMBLY:ROD SHAFT | SOLENOID VALVES AND SILECER | Pumps-Other : FOR MROY XA XA29(35)J2 H8/EN.L.CZ.HH3.Z,ASTM A283 GR B/ASTM 2017, PART NO: 3050564130 MROY XA XA29(35)J2 H8/EN.L.CZ.HH3.Z,
29200000TL | EGC033006 | 58020831 | COUPLING:DUMPER,DX50 | ADIPRENE | Pumps-Other : PART NO: 4400066001 MROY XA XA29(35)J2 H8/EN.L.CZ.HH3.Z, (SOLENOID VALVES AND SILECER)
29200000TL | EGC033006 | 58020833 | SPRING:SPRING INOX | 1.25MM X 8MM X 33MM,316 SS | Valve - Parts & Accessories :&quot;SPRING INOX, MFR. PART NO: 0800126016 MROY XA XA29(35)J2 H8/EN.L.CZ.HH3.Z, ATTENTION: IT IS A SPRING, NOT A VALVE, SPRING (SOLENOID VALVES AND SILECER)&quot;
29200000TL | EGC033006 | 58020834 | DIAPHRAGM:PUMP,71MM | 8 BARG,PTFE/NBR | Pumps-Other : PART NO: 2980005175 MROY XA XA29(35)J2 H8/EN.L.CZ.HH3.Z, (SOLENOID VALVES AND SILECER)
29200000TL | EGC033006 | 58020835 | PLATE:CONTOUR,30MM DIA,316L SS | SOLENOID VALVES AND SILECER | Pumps-Other : &quot;OIL SIDE, PART NO: 0980285016 MROY XA XA29(35)J2 H8/EN.L.CZ.HH3.Z, EQUIPMENT: SOLENOID VALVES AND SILECER,&quot;
29200000TL | EGC033006 | 58020841 | SPOOL:CONTROL, 1/2 IN DIA | 150 LB, AISI 1038 | Fabricated Piping :ASSY, PART NO: 0120065000 MROY XA XA112(134)J1H8/EN.L.CZ.HD.HH3.Z, (SOLENOID VALVES AND SILECER)
29200000TL | EGC033006 | 58020842 | KIT:REPAIR,VALVE | SOLENOID VALVES AND SILECER | *OBS*GS&P-O-Rings : &quot;CONTAINS NBR 70 O-RING, NBR O-RINGS, DRIVE SX, PART NO: 3075010021 MROY XA XA112(134)J1H8/EN.L.CZ.HD.HH3.Z, &quot;
29200000TL | EGC033006 | 58020845 | ASSEMBLY:ROD SHAFT | SOLENOID VALVES AND SILECER | Pumps-Other : FOR MROY XA XA112(134)J1 H8/EN.L.CZ.HD.HH3.Z,ASTM A283 GR B/ASTM 2017, PART NO: 3050564130 MROY XA XA112(134)J1H8/EN.L.CZ.HD.HH3.Z,
29200000TL | EGC033006 | 58020846 | COUPLING:DUMPER,DX50 | ADIPRENE | Pumps-Other : PART NO: 4400066001 MROY XA XA112(134)J1H8/EN.L.CZ.HD.HH3.Z, (SOLENOID VALVES AND SILECER)
29200000TL | EGC033006 | 58020848 | SPRING:SPRING INOX | 1.25MM X 8MM X 33MM,316 SS | Valve - Parts & Accessories :PART NO: 0800133026 MROY XA XA112(134)J1H8/EN.L.CZ.HD.HH3.Z, ATTENTION: IT IS A SPRING, NOT A VALVE (SOLENOID VALVES AND SILECER)
29200000TL | EGC033006 | 58020849 | DIAPHRAGM:PUMP | 145, 8 BARG, PTFE 701N | Pumps-Other : PART NO: 2980005275 MROY XA XA112(134)J1H8/EN.L.CZ.HD.HH3.Z, (SOLENOID VALVES AND SILECER)
29200000TL | EGC033006 | 58020850 | PLATE:CONTOUR,30MM DIA,316L SS | SOLENOID VALVES AND SILECER | Pumps-Other : &quot;PART NO: 0980287016 MROY XA XA112(134)J1H8/EN.L.CZ.HD.HH3.Z, EQUIPMENT: SOLENOID VALVES AND SILECER&quot;
29200000TL | EGC033006 | 58020858 | SPRING: VALVE,1/2 IN X 1/2 IN | 1.25MM X 8MM X 33MM,SPRING STL | Valve - Parts & Accessories :&quot;GRAY, RELIEF VALVE, DWG# 1065814110, 1065814100, 9818716012, 1065814300, PART NO: 0800112006, MAX ROY A 105 (INOX) RA144(173)J5H2,5/RL.CZ.HS.VV3.Z, (SOLENOID VALVES AND SILECER)&quot;
29200000TL | EGC033006 | 58020860 | COUPLING:DUMPER,50MM DIA | ADIPRENE | Pumps-Other : DWG# 1065814110, 1065814100, C9818716012, 1065814300, PART NO: 4400066001 MAX ROY A 105 (INOX) RA144(173)J5H2,5/RL.CZ.HS.VV3.Z, (SOLENOID VALVES AND SILECER)
29200000TL | EGC033006 | 58020861 | DIAPHRAGM:PUMP,145 | 0 - 150 PSI, PTFE/NBR | Pumps-Other : PART NO: 0980252099 MAX ROY A 105 (INOX) RA144(173)J5H2,5/RL.CZ.HS.VV3.Z, (SOLENOID VALVES AND SILECER)
29200000TL | EGC033006 | 58020862 | DIAPHRAGM:PUMP, 145 MM | 0-150 PSI, PTFE 701N | Pumps-Other : PART NO: 0980272075 MAX ROY A 105 (INOX0 RA144(173)J5H2,5/RL.CZ.HS.VV3.Z, (SOLENOID VALVES AND SILECER)
29200000TL | EGC033006 | 58020868 | SPRING: VALVE,1 IN X 1 IN | 1.25MM X 8MM X 45MM,SPRING STL | Valve - Parts & Accessories :&quot;GRAY, RELIEF VALVE, DWG# 1065814220, 1065814200 , C0311000072 , 1065814300, MAN PART NO: 0800112006 MAX ROY B 145 (INOX) RB144(173)K7H2,5/RL.CZ.VV3.Z, (SOLENOID VALVES AND SILECER)&quot;
29200000TL | EGC033006 | 58020870 | COUPLING:DUMPER,DX50 | ADIPRENE | Pumps-Other : DWG# 1065814220 1065814200 C0311000072 1065814300, PART NO: 4400066001 MAX ROY B 145 (INOX) RB144(173)K7H2,5/RL.CZ.VV3.Z, (SOLENOID VALVES AND SILECER)
29200000TL | EGC033006 | 58020872 | DIAPHRAGM:PUMP,145MM,2 BARG | PTFE 701N | Pumps-Other : PART NO: 0980272075 MAX ROY B 145 (INOX) RB144(173)K7H2,5/RL.CZ.VV3.Z, (SOLENOID VALVES AND SILECER)
29200000TL | EGC033006 | 58020876 | SPOOL:CONTROL,1/2IN DIA | AISI 1038 | Fabricated Piping :ASSY, PART NO: 0120065000 MROY XA XA29(35)J2P3/L.78.CZ.HH3.Z, (SOLENOID VALVES AND SILECER)
29200000TL | EGC033006 | 58020877 | KIT:SEAL,VALVE | SOLENOID VALVES AND SILECER | *OBS*GS&P-O-Rings : &quot;CONTAINS NBR 70 O-RING, NBR O-RINGS, DRIVE SX, PART NO: 3075010021 MROY XA XA29(35)J2P3/L.78.CZ.HH3.Z, &quot;
29200000TL | EGC033006 | 58020880 | ASSEMBLY:ROD SHAFT ASSEMBLY | SOLENOID VALVES AND SILECER | Pumps-Other : FOR MROY XA XA29(35)J2P3/L.78.CZ.HH3.Z, ASTM A283 GR B/ASTM 2017, PART NO: 3050564130 MROY XA XA29(35)J2P3/L.78.CZ.HH3.Z,
29200000TL | EGC033006 | 58020882 | COUPLING:DUMPER,50MM DIA | ADIPRENE | Pumps-Other : PART NO: 4400066001 MROY XA XA29(35)J2P3/L.78.CZ.HH3.Z, SUPP PART NO: 4400066001 MROY XA XA29(35)J2P3/L.78.CZ.HH3.Z, (SOLENOID VALVES AND SILECER)
29200000TL | EGC033006 | 58020883 | SPRING:SPRING,1.25MM X 8MM X | 33MM,ALLOY C276 | *OBS*Machinery-Misc- : &quot;SPRING, PART NO: 0800038026 MROY XA XA29(35)J2P3/L.78.CZ.HH3.Z, SUPP PART NO: 0800038026 MROY XA XA29(35)J2P3/L.78.CZ.HH3.Z ATTENTION: IT IS A SPRING, NOT A VALVE, (SOLENOID VALVES AND SILECER)&quot;
29200000TL | EGC033006 | 58020884 | DIAPHRAGM:PUMP,71MM,3 BARG | PTFE 701N | Pumps-Other : (SOLENOID VALVES AND SILENCER), MROY XA XA29(35)J2P3/L.78.CZ.HH3.Z,
29200000TL | EGC033006 | 58020885 | PLATE:CONTOUR,30MM DIA,PVDF | SOLENOID VALVES AND SILECER | Pumps-Other : &quot;LIQ.END SIDE, PART NO: 0980301078 MROY XA XA29(35)J2P3/L.78.CZ.HH3.Z, &quot;
29200000TL | EGC033006 | 58020886 | PLATE:CONTOUR,30MM DIA,316L SS | SOLENOID VALVES AND SILECER | Pumps-Other : &quot;OIL SIDE, MAN PART NO: 0980285016 MROY XA XA29(35)J2P3/L.78.CZ.HH3.Z, &quot;
29200000TL | EGC033006 | 58022269 | KEY:SQUARE END | SOLENOID VALVES AND SILECER | Pumps-Other : 118, 171-PC-052 A/B, 171-PC-053 A/B/C, 171-PC-054 A/B, 171-PC-056 A/B, 118
29200000TL | EGC033006 | 58022277 | ADAPTER:GASKET,288MM DIA,DI | SOLENOID VALVES AND SILECER | Gaskets : 171-PC-052 A/B, 171-PC-053 A/B/C, 171-PC-054 A/B, 171-PC-056 A/B, (SOLENOID VALVES AND SILECER)
29200000TL | EGC033006 | 58022280 | O-RING:VALVE,288 MM ID,298 MM | OD,5 MM WD, BUNA RUBBER | *OBS*GS&P-O-Rings : &quot;AS 568-452, 171-PC-052 A/B, 171-PC-053 A/B/C, 171-PC-054 A/B, 171-PC-056 A/B, EQUIPMENT: SOLENOID VALVES AND SILECER, &quot;
29200000TL | EGC033006 | 58022282 | O-RING:WATER TREATMENT PKG | 2-3/4 IN ID,2-7/8 IN OD | *OBS*GS&P-O-Rings : 1/16 IN WD,VITON,2-39, AS568-39, 171-PC-052 A/B, 171-PC-053 A/B/C, 171-PC-054 A/B, 171-PC-056 A/B, (SOLENOID VALVES AND SILECER)
29200000TL | EGC033006 | 58022283 | O-RING:WATER TREATMENT PKG | 1-7/8 IN ID,2-1/16 IN OD | *OBS*GS&P-O-Rings : 3/32 IN WD,VITON, 2-134, AS568-134, 171-PC-052 A/B, 171-PC-053 A/B/C, 171-PC-054 A/B, 171-PC-055 A/B, 171-PC-056 A/B,, DWG# A7325-80C/79C/81C/77C/78C/82C, (SOLENOID VALVES AND SILECER)
29200000TL | EGC033006 | 58022284 | O-RING:WATER TREATMENT PKG | 1-1/4 IN ID,1-7/16 IN OD | *OBS*GS&P-O-Rings : 3/32 IN WD,VITON,2-124, AS568-124, 171-PC-052 A/B, 171-PC-053 A/B/C, 171-PC-054 A/B, 171-PC-056 A/B, (SOLENOID VALVES AND SILECER)
29200000TL | EGC033006 | 58022293 | PROTECTOR:EXHAUST,G 1/4 IN,SS | SOLENOID VALVES AND SILECER | Raw Metals - All :
29200000TL | EGC033007 | 58009815 | RING:SEAT,410 SS | 120-PXV-1132, 120-PXV-2132 | Valve - Parts & Accessories :FOR SEVERE SERVICE CONTROL VALVES
29200000TL | EGC033009 | 57705459 | THERMOCOUPLE TYPE K AMETEK O2 | TYPE K THERMOCOUPLE O2 ANAL | Instruments - Other & Parts : FOR OXYGEN ANALYZER, MATERIAL STAINLESS STEEL P/N 71697KE TAG EPG AIT 0704, 0705 TAG EGTL 150 AT 0001A,B, 0006A,B, 160 AT 0001, 0206, 172 AT 0003, 0004, 0009, 0010, 0020, 0021, 0109, 0110, 0204A,B, 0304A,B, 0404A,B MANUFACT
29200000TL | EGC033009 | 58015406 | SEPARATOR | AUTO | FOR SG900 SARASOTA SPECIFIC GRAVITY ANALYZER TAG: 150-AT-0005
29200000TL | EGC033009 | 58015410 | THERMOSTAT | ANALYZER | FOR SG900 SARASOTA SPECIFIC GRAVITY ANALYZER TAG: 150-AT-0005
29200000TL | EGC033009 | 58015416 | HEATER | CARTRIDGE 115VAC | Filtration - Filters/ Other : FOR FLASH POINT ANALYZER. TAG: 150 AT 0010 P/N 247302 MANUFRACTURER: PAC, 2340 S ARLINGTON HEIGHTS ROAD, SUITE 512, ARLINGTON HEIGHTS, ILLINOIS, 60005, USA | 1
29200000TL | EGC033010 | 58015288 | KIT BEAD MAXUM II GC | P/N 2020176-001 | Instruments - Other & Parts : FOR MAXUM II GC TAG: 130-AT-1001, 130-AT-2001 AND 187-AT-0001 | 1 | -1 | 1
29200000TL | EGC033010 | 58015349 | SWITCH PRESSURE MAXUM II GC | LOW CARRIER | Instruments - Other & Parts : LOW CARRIER PRESSURE FOR MAXUM II GC.
29200000TL | EGC033010 | 58015503 | VALVE | NEEDLE | FOR SOLARTRON 3098 SPECIFIC GRAVITY ANALYZER TAG: 120-AT-0001, 120-AT-0011, 130-AT-1004 AND 130-AT-2004
29200000TL | EGC033010 | 58015521 | NUT | FLANGELESS 1/8 IN PEEK | *OBS*Fastener-Other : FOR TOC ANALYZER.
29200000TL | EGC033010 | 58100845 | VALVE:SAFETY TYPE:PRESSURE SET | PRESS.:5 BAR INLET SIZE:2 IN | INLET CONN:SUCKET OUTLET SIZE:2 IN OUTLET CONN:SUCKET BODY MATL:CPVC / NORYL TRIM:316SS SPRING OPERATED:PRESSURE TEMP RATING:25 DEG VALVE: SAFETY PRESSURE RELIEF ; 2 IN X 2 IN INLETLET/OUTLET CONNECTIONS (SUCKET); SET PRESSURE � 5 BAR; MODEL/SERIAL NUMBER
29200000TL | EGC033010 | 58100850 | VALVE:SAFETY TYPE:PRESSURE SET | PRESS.:5 BAR INLET SIZE:3/4 IN | PRESSURE SAFETY VALVE: BODY CPVS, SIZE -19MM X 19MM, DIAPHRAGM VITON, SOCKET CONNECTION, SET PRESSURE: 5 BARG. PN: PRG2075-CPV OR PRG075- CPVSQA Code 02, 04, 05, 07, 23, 27
29200000TL | EGC033010 | 58100853 | VALVE:SAFETY TYPE:PRESSURE SET | PRESS.:5 BAR INLET SIZE:1/2 IN | INLET CONN:THD OUTLET SIZE:1/2 IN OUTLET CONN:THD DESIGN RATING:3 BAR BODY MATL:316SS TRIM:VITON DIAPHRAGM OPERATED:PRESSURE TEMP RATING:35 DEG VALVE: SAFETY PRESSURE RELIEF; 1/2 IN X 1/2 IN INLET THD-MALE/OUTLET THD � FEMALE CONNECTIONS (THD); SET PRESSU |  |  |  | -1 | 1
29200000TL | EGC033011 | 58015276 | SWITCH: PRESSURE,1A,1/8 IN-27 | MNPT,BOTTOM,SPDT,NEMA 4,4X | Instruments - Other & Parts : IP65 ENCLOSURE, ANALYZER,SN 5079880024, 130-AT-2001, SN 5079880087, 187-AT-0001
29200000TL | EGC033011 | 58015279 | VALVE: DIAPHRAGM MAXUM II GC | VERIFLOW | Valve - Parts & Accessories :VERIFLOW AIR ACTUATED DIAPHRAGM VALVE FOR SAMPLE OFF ON MAXUM II GC TAG: 130-AT-1001, 130-AT-2001 AND 187-AT-0001 MANUFACTURER: SIEMENS, 7101 HOLLISTER ROAD, HOUSTON, TX 77040, USA.
29200000TL | EGC033011 | 58015291 | REGULATOR 0-30 PSI MAXUM II GC | P/N 2021637-001 | Valve-Regulators : MAXUM II GC.
29200000TL | EGC033011 | 58015295 | KIT METERING VALVE MAXUM II GC | P/N 2022001-001 | Valve-Other : SS KIT FOR MAXUM II GC.
29200000TL | EGC033011 | 58015361 | O-RING: ANALYZER, 115MM | 2.5 MM ID | *OBS*GS&P-O-Rings : &quot;Green Fluorocarbone, REF C75121Z100C3 SERIAL #7MB2121-1AU60-0AA1; SERIAL #7MB2121-1DU60-0AA1; SERIAL #7MB2124-1BG60-0DN1 SERIAL &quot;
29200000TL | EGC033011 | 58015363 | O-RING | ANALYZER, 70 x 2.0MM ID | *OBS*GS&P-O-Rings : &quot;Nitrile dureté 70 Sh., C75121Z101C2 ; SERIAL #7MB2121-1AU60-0AA1; SERIAL #7MB2121-1DU60-0AA1; SERIAL #7MB2124-1BG60-0DN1; SERIAL #7MB2124-1BG60-0DN1&quot;
29200000TL | EGC033011 | 58015375 | NUT | GAS ANALYZER | *OBS*Fastener-Other : TUB STUB TO SAMPLE CELL; C79451A3478C8; SERIAL #7MB2121-1AU60-0AA1; SIEMENS ULTRAMAT 6E; CONTINUOUS GAS ANALYZER; EGTL1-SEA-INS-SC-603851, TUB STUB TO SAMPLE CELL; C79451A3478C8; SERIAL #7MB2121-1AU60-0AA1.
29200000TL | EGC033011 | 58015376 | STUB | TUBE 1/4 IN, 316SS | Computer Hardware - Peripherals :
29200000TL | EGC033011 | 58015381 | FUSE: SLOW BLOW, 1A, 250V | 35A@ 250VAC IR | Electric Components - Motor / Generator :&quot;AXIAL LEAD, NBK120802-E10480 A&C (Time Lag Glass Body Cartridge Fuse ),5×20 mm, PKG 10 PCS; W79054L1011T100; SERIAL #7MB2121-1AU60-0AA1 SERIAL #7MB2121-1DU60-0AA1; SERIAL #7MB2124-1BG60-0DN1&quot;
29200000TL | EGC033011 | 58015424 | GASKET: FLASH CUP | FOR FLASH POINT ANALYZER | Gaskets : TAG: 150 AT 0010
29200000TL | EGC033011 | 58015454 | THERMOSTAT:STRIP HEATER | 115/230VAC | Temperature and heat measuring instruments :
29200000TL | EGC033011 | 58015461 | FILTER: 45 MICRON MESH SCREEN | FILTER SIEVE 45 MICRON CFPP | *OBS*Filtration-Elem : FOR COLD FILTER PLUG POINT ANALYZER. TAG: 150 AT 0011
29200000TL | EGC033011 | 58015471 | INSERT: TEST CFPP | WITHOUT FILTER | Laboratory - Analytical Instruments : FOR COLD FILTER PLUG POINT ANALYZER. TAG: 150 AT 0011
29200000TL | EGC033011 | 58015472 | SWITCH: TEMPERATURE ASSY CFPP | FOR COLD FILTER PLUG POINT | Instruments - Other & Parts : ANALYZER. TAG: 150 AT 0011
29200000TL | EGC033011 | 58015480 | FUSE: FASTBLOW 0.5AMP | AGAR ANAL (BOX OF 5) | Electric Components - Circuit Protection:FOR H2O IN HYDROCARBONS ANALYZER. 1/BOX (OF 5 FUSES) OLD PART NUMBER H0-0132 ? NEW PART NUMBER 201200
29200000TL | EGC033011 | 58015481 | FUSE: FASTBLOW 2.5AMP | AGAR ANAL (BOX OF 5) | Electric Components - Motor / Generator :FOR H2O IN HYDROCARBONS ANALYZER. TAG: 183 AT 0001 & 183 AT 0002
29200000TL | EGC033011 | 58015488 | FILTER | OUTLET 90 MICRON | FOR SOLARTRON 3098 SPECIFIC GRAVITY ANALYZER. TAG: 120-AT-0001, 120-AT-0011, 130-AT-1004 AND 130-AT-2004
29200000TL | EGC033011 | 58015505 | BOLT | CYLINDER HOUSING | FOR SOLARTRON 3098 SPECIFIC GRAVITY ANALYZER TAG: 120-AT-0001, 120-AT-0011, 130-AT-1004 AND 30-AT-2004
29200000TL | EGC033011 | 58015506 | BOLT | MOUNTING HOUSING | FOR SOLARTRON 3098 SPECIFIC GRAVITY ANALYZER. TAG: 120-AT-0001, 120-AT-0011, 130-AT-1004 AND 130-AT-2004
29200000TL | EGC033011 | 58015507 | BOLT: TOP PLATE | 20MM LG,HEXAGON HD,HIGH | FOR SOLARTRON 3098 SPECIFIC GRAVITY ANALYZER. TAG: 120-AT-0001, 120-AT-0011, 130-AT-1004 AND 130-AT-2004
29200000TL | EGC033011 | 58017773 | PLUG:GLOW,4 IN X1 IN X1 IN | TOWABLE WELDING MACHINES | *OBS*Engines - Other : FOR WELDING MACHINE
29200000TL | EGC033012 | 58005856 | GASKET:CASING,SN E732F582 | ARAMID FIBER W/EPDM RUBBER | Gaskets : &quot;PART. NO. 70782 81 5127 TAGS. REF. 171-PC-055 A/B&quot;
29200000TL | EGC033012 | 58005891 | KIT:REPAIR | FOR PNEUMATIC ACTUATOR | Valve - Actuator & Positioner: CONTAINS RBR/NBR/FPM,SS,DEVION-V, CROSS REF DWG: TYCO PREMIAIR PNEUMATIC ACTUATOR CATALOGUE, SH.3, MAN PART NO: PREMIAIR KIT 009 (SHEET 1), SUPP PART NO: PREMIAIR KIT 009 (SHEET 1)
29200000TL | EGC033012 | 58005892 | KIT:REPAIR,PISTON O-RING | FOR PNEUMATIC ACTUATOR | Valve - Actuator & Positioner: CONTAINS PISTON BACKING PAD,PISTONG SUPPORT RING,SPRING, CROSS REF DWG: TYCO PREMIAIR PNEUMATIC ACTUATOR CATALOGUE, SH.3, MAN PART NO: PREMIAIR KIT 014 (SHEET 1)
29200000TL | EGC033012 | 58005893 | KIT:REPAIR,END CAP O-RING | FOR PNEUMATIC ACTUATOR | Valve - Actuator & Positioner: CONTAINS END CAP,END CAP BOLT,END CAP WASHER, CROSS REF DWG: TYCO PREMIAIR PNEUMATIC ACTUATOR CATALOGUE, SH.3, MAN PART NO: PREMIAIR KIT 025 (SHEET 1), SUPP PART NO: PREMIAIR KIT 025 | 1 |  |  | -1 | 1
29200000TL | EGC033012 | 58005895 | KIT:REPAIR,PISTON | FOR PNEUMATIC ACTUATOR | Valve - Actuator & Positioner: CONTAINS,PISTON SUPPORT RING,AIR CONNECTION PLATE,AIR CONNECTION BOLT & WASHER, CROSS REF DWG: TYCO PREMIAIR PNEUMATIC ACTUATOR CATALOGUE, SH.3, MAN PART NO: PREMIAIR KIT 088 (SHEET 1)
29200000TL | EGC033012 | 58015327 | KIT: VALVE SOLENOID | TUBING MANIFOLD | Valve-Other : REPLACEMENT KIT FOR MAXUM II GC TAG: 130-AT-1001, 130-AT-2001 AND 187-AT-0001
29200000TL | EGC033013 | 58005874 | O-RING:THRUST OD,23.52MM ID | 25.3MM OD,1.78MM,VITON,2-021 | *OBS*GS&P-O-Rings : 1/16 IN WD,VITON,2-021, PART. NO. C02495A21 5304 / SN MFR. E732F582 EQUIPMENT: CENTRIFUGAL PUMPS TAGS REF.: 171-PC-055 A/B
29200000TL | EGC033013 | 58005884 | WASHER:IMPELLER,0.656 IN ID | 2 IN OD,316 SS | Pumps-Other : FOR MODEL 3171 M 3X4-13 EQUIPMENT: CENTRIFUGAL PUMPS TAG.REF. 171-PX-050 A/B
29200000TL | EGC033013 | 58005886 | SEAL: LABYRINTH,41 MM SHAFT OD | 54 MM WD,10 MM,316 SS | Seals : &quot;CARBON FILLED TEFLON ROT ELEMENT,VITON ELASTOMER, 0162-20428 OR EQUAL, PART. NO. A01535B 0000, TAGS REF. 171-PX-050 A/B, EQUIPMENT: CENTRIFUGAL PUMPS TYPE: PUMP&quot;
29200000TL | EGC033013 | 58022271 | KEY:SQUARE END | SOLENOID VALVES AND SILECER | Pumps-Other : 61
29200000TL | EGC033013 | 58022278 | O-RING:WATER TREATMENT PKG | 1-3/8 IN ID, 1-1/2 IN OD | *OBS*GS&P-O-Rings : 1/16 IN WD, TEFLON, 2-28, AS568-28, 171-PC-052 A/B, 171-PC-053 A/B/C, 171-PC-054 A/B, 171-PC-056 A/B, (SOLENOID VALVES AND SILECER)
29200000TL | EGC033013 | 58022279 | O-RING:WATER TREATMENT PKG | 4-3/8 IN ID, 4-5/8 IN OD | *OBS*GS&P-O-Rings : 1/8 IN WD, BUNA-N, 2-245, AS568-245, 171-PC-052 A/B, 171-PC-053 A/B/C, 171-PC-054 A/B, 171-PC-056 A/B, (SOLENOID VALVES AND SILECER)
29200000TL | EGC033013 | 58022281 | O-RING:WATER TREATMENT PKG | 1-7/8 IN ID,2 IN OD,1/16 IN WD | *OBS*GS&P-O-Rings : VITON,2-32, AS568-32, 171-PC-052 A/B, 171-PC-053 A/B/C, 171-PC-054 A/B, 171-PC-056 A/B, (SOLENOID VALVES AND SILECER)
29200000TL | EGC033013 | 58023367 | FAN:SS H/W ASSEMBLY | 460VAC 60HZ 30 HP,1800 RPM | *OBS*Engines - Other : CAPACITY, FOR MOTOR GE TYPE 5KS286XAB267K2 286TS, 1775 RPM, CROSS REF DWG: EGTL1-UNI-ELE-DD-710103 1289-71-E121-03, SH.11&12, MAN PART NO: 159C6900G21 FOR GE 5KS286XAB267K2, FOR MOTOR G
29200000TL | EGC033013 | 58030035 | O-RING:WATER TREATMENT PKG | 1-1/16 IN ID,1-3/16 IN OD | *OBS*GS&P-O-Rings : 1/16 IN WD,NBR,2-023, AS568-23
29200000TL | EGC033013 | 58030069 | DEFLECTOR:DIRT | RBR ASTM 3CA715A25 B14-C1 | Pumps-Centrifugal :
29200000TL | EGC033013 | 58030070 | SCREW:IMPELLER,5/8IN DIA | 1-1/4 IN LG,11 UNC,316 SS | Pumps-Other : FOR MODEL 3171 M 3X4-13, TAGS. 171-PX-050 A/B, EQUIPMENT: CENTRIFUGAL PUMP
29200000TL | EGC033014 | 58009809 | KIT:SOFTGOODS,VALVE | SEVERE SERVICE CONTROL VALVES | Packing / Glands / Stuffing Boxes : FOR VALVE,CONTAINS GASKET,SOFT SEAT INSERT,PLUG SEAL,PACKING SPACER,STEM PACKING, VARIOUS, 130-FXV-1021C, 130-FXV-2021C, VARIOUS, 130-FXV-1021C, 130-FXV-2021C | 1
29200000TL | EGC033014 | 58009820 | BUSHING: VALVE GUIDE | 16 IN X 16 IN VALVE,410 SS | Valve - Parts & Accessories :As per valve data sheet: EGTL1-CCV-INS-DS-200008 FOR 120-PXV-1132, 120-PXV-2132
29200000TL | EGC033015 | 58800920 | WIRE: TIG 2.4 MM DIA | ALUMINIUM 556 | Electric Components - Wire / Cable : FOR THE REPAIR AND RECLAMATION OF MAGNESIUM/MANGANESE-BEARING ALUMINIUM ALLOYS (MARINE-GRADE). HIGHER CORROSION-RESISTANCE TO MARINE ENVIRONMENT THAN 5356.CLASSIFICATION: BS EN ISO 18273S AL 5556 AWS A5.10 ER 5556WELDI
29200000TL | EGC033016 | 58015415 | HEATER: STRIP,1-1/2 IN WD X | 6 IN LG,115VAC,150W | Electric-Other :
29200000TL | EGC033016 | 58015423 | LEAD:COIL,.125 IN PIN DIA,4 IN | 9.48 CR STEEL, + TEFLON NUT | Electric-Other : 172-AT-0012
29200000TL | EGC033016 | 58015460 | HEATER: SAMPLE CFPP | CARTRIDGE HEATER 50 WATT | *OBS*Filtration-Elem : FOR COLD FILTER PLUG POINT ANALYZER, TAG: 150 AT 0011
29200000TL | EGC033016 | 58015464 | HOSE: BACK CFPP | 110-32 YGRW | Hoses & Parts :FOR COLD FILTER PLUG POINT ANALYZER. TAG: 150 AT 0011
29200000TL | EGC033017 | 58012708 | KIT: REPAIR | 3IN CONTROL VALVE
29200000TL | EGC033017 | 58012709 | KIT: REPAIR CONTROL VALVE | 1 IN X 1/4 IN PORT
29200000TL | EGC033017 | 58100859 | VALVE:SAFETY TYPE:PRESSURE SET | PRESS.:5 BAR INLET SIZE:2 IN | INLET CONN:SUCKET OUTLET SIZE:2 IN OUTLET CONN:SUCKET TRIM:VITON DIAPHRAGM OPERATED:PRESSURE VALVE: SAFETY PRESSURE RELIEF; 2 IN X 2 IN INLET SUCKET/OUTLET SUCKET CONNECTIONS; SET PRESSURE � 5 BAR; MODEL NUMBER - PRM050-SVF-OSS; MANUFACTURER � GRIFFCO; SP
29200000TL | EGC033017 | 58100860 | VALVE:SAFETY TYPE:PRESSURE SET | PRESS.:5 BAR INLET SIZE:2 IN | INLET CONN:SUCKET OUTLET SIZE:2 IN OUTLET CONN:SUCKET TRIM:VITON DIAPHRAGM OPERATED:PRESSURE VALVE: SAFETY PRESSURE RELIEF; 2 IN X 2 IN INLET SUCKET/OUTLET SUCKET CONNECTIONS; SET PRESSURE � 5 BAR; MODEL NUMBER - PRM050-SVF-OSS; MANUFACTURER � GRIFFCO; SP
29200000TL | EGC033018 | 58002512 | SEAL | LABY OUTBOARD (VBXX-D) | 171-PC-052 A/B, 171-PC-053 A/B/C, 171-PC-054 A/B, 171-PC-056 A/B, (ITT GOULDS PUMPS, A04951A130)
29200000TL | EGC033018 | 58002513 | SEAL | LABY INBOARD (VBXX-D) | 171-PC-052 A/B, 171-PC-053 A/B/C, 171-PC-054 A/B, 171-PC-056 A/B, (ITT GOULDS PUMPS, A04951A129)
29200000TL | EGC033018 | 58015330 | RESTRICTOR FLOW MAXUM II GC | P/N 2021240-001 | Electric-Other : FLOW RESTRICTOR #1 FOR MAXUM II GC TAG: 130-AT-1001, 130-AT-2001 AND 187-AT-0001 MANUFACTURER: SIEMENS, 7101 HOLLISTER ROAD, HOUSTON, TX 77040, USA
29200000TL | EGC033018 | 58020856 | KIT:MECHANICAL SEAL | FOR SULPHURIC DOSING PUMP | Seals : CONTAINS PAPER/AISI 302 SS/CI.02/, STL/NBR 70/FPM SPRING, DWG# 1065814110 1065814100 C9818716012 1065814300, PART NO: 3074210006 MAX ROY A 105 (INOX) RA144(173)J5H2,5/RL.CZ. (SOLENOID VALVES AND SILECER)
29200000TL | EGC033018 | 58020866 | KIT:MECHANICAL SEAL | FOR CAUSTIC SODA DOSING PUMP | Seals : CONTAINS PAPER/AISI 302 SS/CI.02/, STL/NBR 70/FPM SPRING, DWG# 1065814220, 1065814200, C0311000072, 1065814300, PART NO: 3074210008 MAX ROY B 145 (INOX) RB144(173)K7H2,5/RL. (SOLENOID VALVES AND SILECER)
29200000TL | EGC033018 | 58020871 | DIAPHRAGM:PUMP,145MM,2 BARG | PTFE/NBR | Pumps-Other : PART NO: 0980241399 MAX ROY B 145 (INOX) RB144(173)K7H2,5/RL.CZ.VV3.Z, (SOLENOID VALVES AND SILECER)
29200000TL | EGC033018 | 58022296 | KIT:REPAIR, FOR PREMIAIR 009 | ACTUATOR | Valve - Actuator & Positioner: CONTAINS RBR/NBR/FPM, SS,DEVION-V, 171-KV-0362, DWG# PART LIST PARASEAL KEYSTONE/TYCO REF. 158151-1, PART NO: PREMIAIR KIT 009 (SHEET 2), (SOLENOID VALVES AND SILECER)
29200000TL | EGC033018 | 58022297 | KIT:REPAIR,FOR PREMIAIR 025 | ACTUATOR | Valve - Parts & Accessories :CONTAINS END CAP, END CAP O-RING, END CAP BOLT, END CAP WASHER, DWG# PART LIST PARASEAL KEYSTONE/TYCO REF. 158151-1, PART NO: PREMIAIR KIT 025 (SHEET 2), (SOLENOID VALVES AND SILECER)
29200000TL | EGC033018 | 58030071 | SEAL: LABYRINTH | 56 MM SHAFT OD,75 MM WD,21 MM | Gaskets : 316 SS,316 SS ROT ELEMENT,10% FILLED PTFE COMPOUND ELASTOMER, &quot;M&quot; GRPPART. NO. A05502E00, TAGS: 171-PX-050 A/B, EQUIPMENT: CENTRIFUGAL PUMP, &quot;M&quot; GRP
29200000TL | EGC033019 | 58005821 | KIT:SPARE PARTS,FOR SEAL 10 IN | MTI REF. 7/06/SN E732F579 | Valve - Parts & Accessories :CONTAINS POS 14.1 SEAL,POS 14.2 HOUSING,POS 14.3 SPRING STEM,POS 14.4 STEM,POS 14.5 ROLL PINS,POS 14.6 SPRING HOLDER,POS 14.7 HOLDER,POS 14.8 KNOB,POS 14.9 RETAINING RING REF ATTACHED MAN DWG IM574-
29200000TL | EGC033019 | 58005822 | COIL: ELECTRICAL | SOLENOID VALVE,24 VDC M12 5.7W | Electric-Other : &quot;FOR ASCO JOUCOMATIC 8327B202NFD2 SOLENOID VALVE 171-KY-0306÷0330 171-KY-0332/0333 171-KY-0335/0336 171-KY-0338÷0356 171-KY-0359÷0369, M12&quot; |  | -1 | 1
29200000TL | EGC033019 | 58005988 | KIT:SPARE PARTS,FOR POPPETS | CONTAINS SIL ARRANGEMENT | Valve-Other : NAMUR REDUCED POWER
29200000TL | EGC033020 | 58023555 | KIT:MOTOR,FOR FAN ASSY | CONTAINS SS HARDWARE | *OBS*Engines - Other : FOR MOTOR GE TYPE 5KS254XAB167K2 254T, 3555 RPM, CROSS REF DWG: EGTL1-UNI-ELE-DD-710103 1289-71-E121-03, SH.13&14, MAN PART NO: 159C6704G22 FOR GE 5KS254XAB167K2, FOR MOTOR GE TYPE 5KS254
29200000TL | EGC033021 | 58009813 | SEAL:CONTROL VALVE,METAL | SEVERE SERVICE CONTROL VALVES | Valve - Control : 4130-4142, 130-FXV-1021C, 130-FXV-2021C, 120-PXV-1132, 120-PXV-2132, 4130-4142, 130-FXV-1021C, 130-FXV-2021C, 120-PXV-1132, 120-PXV-2132 | 1
29200000TL | EGC033023 | 58010388 | DIAPHRAGM:VALVE,80 NB | NEOPRENE | Valve - Parts & Accessories :LINE, 172-VC-007B, 172-VC-008A, 172-VC-008B, 172-VC-009A, 172-VC-009B, 172-TK-005, 172-TK-006, 172-TK-011, 172-TK-012
29200000TL | EGC033023 | 58010390 | DIAPHRAGM:VALVE ACTUATOR | 25 NB,NEOPRENE | Valve - Parts & Accessories :172-VC-007B, 172-VC-008A, 172-VC-008B, 172-XF-017A, 172-XF-017B, 172-XF-015A, 172-XF-015B, 172-XF-016A, 172-XF-016B, 172-TK-011, 172-TK-012
29200000TL | EGC033023 | 58018523 | SENSOR:CO TOXIC GAS DETECTOR | 40 TO 85 DEG C RANGE,24VDC IN | Flow Measuring Instruments : 4-20MA OUT, MISC, FOR FIRE & GAS DETECTION EQUIPMENT | 1
29200000TL | EGC033023 | 58018531 | GLASS:BREAK,CLEAR,GLASS | FIRE & GAS DETECTION EQUIPMENT | Fire and Gas Control Systems : PX869501 SPARE
29200000TL | EGC033023 | 58018532 | TUBE:XENON,15 JOULES,GLASS | FIRE & GAS DETECTION EQUIPMENT | Fire and Gas Control Systems : &quot;XENON, MISC SEE CHART I, SEE CHART J, CROSS REF DWG EGTL1-DTI-INS-DS-000006 , EGTL1-DTI-INS-DS-000007 , EGTL1-DTI-INS-DS-000008,&quot;
29200000TL | EGC033024 | 37001130 | BEARING TYPE:THRUST BEARING | SIZE:STD STYLE:STD SERIES:STD | MATL:STEEL CYLINDER BLOCK, LINERS & MAIN BEARING KIT PPL034567, THRUST BEARING PART NUMBER 929-992 WWW.ENGINEERINGPOWERSOLUTIONS.CO.UK
29200000TL | EGC033024 | 37001134 | SEAL TYPE:ALTERNATOR DRIVE | SEAL SIZE:STD MATL:STD | IGNITION TIMING DISC ARRANGEMENT PPL024333, ALTERNATOR DRIVE SEAL PART NUMBER 997-969 WWW.ENGINEE RINGPOWERSOLUTIONS.CO.UK
29200000TL | EGC033024 | 37001144 | O-RING TYPE:ACTUATOR O-RINGS | ID:STD OD:STD WIDTH:STD SEC | DIA:STD MATL:STD INDUSTRY STD:STD CONTROL UNIT PPL029034, SEAL - O RING ACTUATOR O-RINGS WWW.ENGINEERINGPOWERSOLUTIONS.CO.UKOLD PART NUMBER 996-103 NEW P/N: 998-146
29200000TL | EGC033024 | 58010385 | DIAPHRAGM:VALVE, 25 NB | NEOPRENE | Valve - Parts & Accessories :LINE, 172-TK-011, 172-TK-012, 172-TK-016A/B
29200000TL | EGC033024 | 58010386 | DIAPHRAGM:VALVE, 40 NB | NEOPRENE | Valve - Parts & Accessories :LINE, 172-TK-011/012
29200000TL | EGC033024 | 58010387 | DIAPHRAGM:VALE, 50 NB | NEOPRENE | Valve - Parts & Accessories :LINE, 172-XF-017A/B, 172-XF-015A, 172-XF-015B, 172-XF-016A, 172-XF-016B, 172-TK-011, 172-TK-012
29200000TL | EGC033024 | 58010389 | DIAPHRAGM:VALVE ACTUATOR | 25 NB,NEOPRENE | Valve - Actuator & Positioner: 172-TK-011/012
29200000TL | EGC033024 | 58018178 | BREAKER: CIRCUIT | MODULAR, 2 POLE, 6A | Electric-Other : &quot;6A-DP, 172-PX-030A-M/B-M (CONDENSATE POLISHING PACKAGE)&quot;
29200000TL | EGC033024 | 58018179 | BREAKER: CIRCUIT | MODULAR, 3 POLE, 6A | Electric-Other : 172-PX-030A-M/B-M, (CONDENSATE POLISHING PACKAGE)
29200000TL | EGC033024 | 58018180 | OPERATOR: SWITCH, STOP | PUSHBUTTON, RED, COMPOSITE | Electric-Other : 172-PX-030A-M/B-M (CONDENSATE POLISHING PACKAGE)
29200000TL | EGC033024 | 58018181 | OPERATOR: SWITCH, START | PUSHBUTTON, GREEN, COMPOSITE | Electric-Other : 172-PX-030A-M/B-M (CONDENSATE POLISHING PACKAGE)
29200000TL | EGC033024 | 58018182 | SWITCH:SELECTOR,2 POS STAY PUT | HANDLE, 24VDC-18MA/ | Electric-Other : (125 OR 250VAC - 14MA), 2 POS STAY PUT, 1NO, 2 POSITION, HANDLE OPERATED, NEMA 1,2,3,4,4X,12,13 ENCLOSURE, 172-PX-030A-M/B-M, STAY PUT, (CONDENSATE POLISHING PACKAGE)
29200000TL | EGC033024 | 58018188 | BALL:ALLOY 20 | CONDENSATE POLISHING PACKAGE | Valve-Other : &quot;172-PX-030A/B PUMP MODEL -PHL 70B DRDS&quot;
29200000TL | EGC033024 | 58018603 | CHOKE:LINE,2 HP | CONDENSATE POLISHING PACKAGE | Electric-Other : &quot; 172-PX-030A-M/B-M&quot;
29200000TL | EGC033024 | 58023136 | NIPPLE: CONDUIT | RIGID,1-1/2 IN,2 IN LG,ALUM | Electric Components - Conduit / Fitting :
29200000TL | EGC033024 | 58023139 | NIPPLE: CONDUIT | RIGID,1-1/4 IN,4 IN LG,ALUM | Electric Components - Conduit / Fitting :
29200000TL | EGC033025 | 58000966 | SEAL: SHAFT, 1-7/16 IN | CERAMIC | Seals : AIR MOVING EQUIPMENT
29200000TL | EGC033025 | 58006014 | VALVE: NEEDLE:1/2 IN,3030 PSIG | 3/4 IN,0.437 IN ORIFICE, NPT | *OBS*Valve-Wellhead : SOFT SEAT HAND VALVE CONNECTION TYPE NPT, 316 SS BODY, 316 SS, MANUAL OPERATED,1000?F, TYPE: SAMPLE INLET ISOLATION
29200000TL | EGC033025 | 58006016 | VALVE: CHECK 1/2 IN,3280 PSIG | 316 SS BODY,316 SS,1/2 PORT | Valve - Check : SS-58S8 (SS LIFT CHECK VALVE, 2.20 CV, ? IN. SWAGELOK TUBE FITTING) LIFT CHECK VALVE,900?F, MP STEAM
29200000TL | EGC033025 | 58018186 | SEAT:PUMP BALL,ALLOY 20 | CONDENSATE POLISHING PACKAGE | Valve-Other : &quot;172-PX-030A/B VALVE STYLE: BALL&quot;
29200000TL | EGC033025 | 58018187 | GUIDE:PUMP BALL,ALLOY 20 | CONDENSATE POLISHING PACKAGE | Valve-Other : 172-PX-030A/B
29200000TL | EGC033025 | 58018189 | COUPLING:LOV-JOY | CONDENSATE POLISHING PACKAGE | Pumps-Other : 172-PX-030A-M/B-M, 172-PX-030A/B, 172-PX-033A/B |  | -1 | 1
29200000TL | EGC033025 | 58018192 | SEAT:PUMP BALL,316 SS/CF8M | CONDENSATE POLISHING PACKAGE | Valve-Other : &quot;172-PX-031A/B, 172-PX-033A/B VALVE STYLE: BALL&quot;
29200000TL | EGC033025 | 58018193 | GUIDE:PUMP BALL,316 SS CF8M | CONDENSATE POLISHING PACKAGE | Valve-Other : 172-PX-031A/B, 172-PX-033A/B
29200000TL | EGC033025 | 58018194 | BALL:316 SS | CONDENSATE POLISHING PACKAGE | Valve-Other : &quot;172-PX-031A/B, 172-PX-033A/B PUMP MODEL NO PHL70A-DRDS, PHL90C-DRDS&quot;
29200000TL | EGC033026 | 58006011 | COUPLER: HOSE | QUICK CONNECT PLUG,1/4 IN | Fittings - Pipe - Carbon Steel :FEMALE,SULFINERT COATED 316 SS, 10-03743A, 10-03743B, 10-03743G, 10-03743J, 10-03743N, 10-03743F, 10-03743C, 10-03743M, 10-03743A, 10-03743B, 10-03743G, 10-03743J, 10-03743N, 10-03743F, 10-0374 OLD PN:4-02427DT | 1
29200000TL | EGC033026 | 58006015 | VALVE: CHECK 1/4 IN,3435 PSIG | 316 SS BODY,SS,1/4 IN PORT | *OBS*Valve-Wellhead : LIFT CHECK VALVE,450°F, AD HOC, 10-03743E, 10-03743A, 10-03743B, 10-03743G, 10-03743N, 10-03743C, 10-03743J, 10-03743M, 10-03743F
29200000TL | EGC033026 | 58021492 | KIT: MSSV MAINTENANCE,FOR | 172-HV-0201, BOILER | *OBS*Machinery-Misc- : CONTAINS OIL RING, SEAL, 172-HV-0201, DWG# EGTL1-TBW-PRO-DS-720024, EGTL1-TBW-ELE-DS-720553, EGTL1-TBW-ELE-DS-720551, 172-HV-0201
29200000TL | EGC033027 | 58004862 | COMMUTATOR:PNEUMATIC | PNEUMATIC COMMUSTE | Electric-Other : &quot;130-FXV-1021C, 130-FXV-2021C, 120-PXV-1132, 120-PXV-2132, 130-PV-1083A, 130-PV-2083A, 172-PV-0001 (WAS P/N STI 61701) CONFIGURATION: 3-WAY, PNEUMATIC COMMUSTE., 130-FXV-1021C, 130-FXV-20&quot; | 1
29200000TL | EGC033027 | 58004863 | HEAD | PRESSOSTATIC | Valve-Regulators : PAINTED RAL 7001, 130-FXV-1021C, 130-FXV-2021C, 120-PXV-1132, 120-PXV-2132, 130-PV-1083A, 130-PV-2083A, WAS P/N STI 61702, PAINTED RAL 7001, 130-FXV-1021C, 130-FXV-2021C, 120-PXV-1132, 120-PXV-2132, 130-PV-1083A, | 1 |  |  | 0 | 2
29200000TL | EGC033027 | 58014502 | RING: PISTON | DESUPERHEATER | Engines - Parts : ASTM A439, SP-60-002
29200000TL | EGC033027 | 58014503 | RING | PISTON | (SPX FLOW CONTROL COPES-VULCAN, 351855)
29200000TL | EGC033027 | 58014505 | HEAD: NOZZLE, 316 SS | DESUPERHEATER | Valve - Parts & Accessories :ASSY, SP-60-002
29200000TL | EGC033028 | 58009808 | KIT:SOFTGOODS,VALVE | SEVERE SERVICE CONTROL VALVES | Valve - Parts & Accessories :FOR VALVE,CONTAINS GASKET,PLUG SEAL,PACKING SPACER,STEM PACKING, VARIOUS, As per valve data sheet: EGTL1-CCV-INS-DS-200008 FOR 120-PXV-1132, 120-PXV-2132.
29200000TL | EGC033028 | 58009823 | BUSHING: GUIDE | FOR 18 IN X 18 IN VALVE | Valve - Parts & Accessories :172-PV-0001
29200000TL | EGC033030 | 58006004 | VALVE:NEEDLE, 1/4 IN,3435 PSIG | 0.172 IN ORIFICE, 316 SS BODY | Valve - Needle : MANUAL OPERATED,450°F, 10-03743T, 10-03743F, 10-03743G, 10-03743J, 10-03743N, 10-03743E, 10-03743M, TYPE: PRESSURE CONTROL, 10-03743T, 10-03743F, 10-03743G | 1
29200000TL | EGC033030 | 58006006 | VALVE: CHECK 1/2 IN, 3000 PSIG | 316 SS BODY | Valve - Check : SS Poppet, Fixed Pressure, 25 psig (1.8 bar) |  |  |  | -2 | 1
29200000TL | EGC033030 | 58006008 | VALVE: CHECK 1/4 IN,4280 PSIG | MONEL BODY, NACE | SIZE: 250CX 250C, 4-01479WT, JE0586001, PART NUMBER/SERIES M-CHS4-SG, -1-7192, MTUL 1PSIG-7192, ALLOY 400 SOUR GAS SERVICE POPPET CHECK VALVE, [6000 PSIG (413 BAR)] 1/4 IN. SWAGELOK TUBE FITTING, 1/3 PSIG (0.03 BAR).
29200000TL | EGC033030 | 58006009 | VALVE:NEEDLE, 1/4 IN,4130 PSIG | 0.156 IN ORIFICE,316 SS BODY | MANUAL OPERATED 450?F, 10-03743F, 10-03743D, 10-03743T, 10-03743M, TYPE: INLET.
29200000TL | EGC033030 | 58006010 | VALVE:NEEDLE, 1/4 IN,6000 PSIG | 0.156 IN ORIFICE,316 SS BODY | *OBS*Valve-Wellhead : MANUAL OPERATED,100�F, TYPE: LIQUID SAMPLE THROTTLING |  | -6 | 2
29200000TL | EGC033030 | 58006017 | VALVE: CHECK 3/4 IN,3280 PSIG | 316 SS BODY,3/4 IN PORT | Valve - Check : LIFT CHECK VALVE, 900?F, PART NUMBER 4-04525KT REPLACED WITH SS-58S12
29200000TL | EGC033030 | 58006018 | VALVE: NEEDLE 3/4 IN,3435 PSIG | 0.375 IN ORIFICE,316SS BODY | *OBS*Valve-Wellhead : TYPE: CYLINDER BYPASS ISOLATION
29200000TL | EGC033030 | 58006020 | VALVE:THERMAL SHUT-OFF | 1/2 IN,3000 PSI,0.500P, 316 SS | *OBS*Valve-Wellhead : BODY,TEMPERATURE OPERATED,150°F, :10-03743A, 10-03743J, 10-03743F, 10-03743E, 10-03743D, 10-03743T, 10-03743M, 10-03743A, 10-03743J, 10-03743F, 10-03743E, 10-03743D,
29200000TL | EGC033030 | 58006025 | VALVE: NEEDLE 1/4 IN SULFINERT | 0.172 IN ORIFICE,SULFINERT | Valve - Needle : FRACTIONAL SWAGELOK TUBE FITTING I/4" MODEL NUMBER SS-1RS4, PAERT NUMBER SS-1RS4-12457, COATED 316 SS BODY, MANUAL OPERATED,450?F, TYPE: ISOLATION.
29200000TL | EGC033030 | 58006028 | COUPLER: HOSE | QUICK CONNECT SOCKET 1/4 IN | Fittings - Pipe - Carbon Steel :1/8 IN,SULFINERT COATED 316 SS
29200000TL | EGC033030 | 58006029 | VALVE:SAMPLE REGULATING | 1/4 IN,3435 PSIG SULFINERT | Valve - Control : SULFINERT COATED 316 SS,MANUAL OPERATED,450°F
29200000TL | EGC033031 | 58006007 | VALVE: CHECK 1/4 IN,2185 PSIG | 316 SS COAT BODY, SS | Valve - Check : 375°F, 10-03743E, 10-03743A, 10-03743B, 10-03743G, 10-03743G, 10-03743J, 10-03743N, 10-0374F, 10-03743C, 10-03743E, 10-03743A, 10-03743B, 10-03743G,
29200000TL | EGC033031 | 58006012 | COUPLER: HOSE | QUICK CONNECT SOCKET,1/4 IN | Fittings - Pipe - Carbon Steel :SPL QC4 QUICK CONNECT STEM W/SHUTOFF - 1/4" NPTF - SULFINERT COAT. OLD PN:4-02427FT | 1
29200000TL | EGC033031 | 58006023 | EDUCTOR:3/4 IN,316 SS | SAMPLING PANELS | Fittings - Tube :
29200000TL | EGC033031 | 58006024 | VALVE: CHECK, 3/4 IN,1450 PSIG | 316 SS BODY,3/4 IN PORT | Valve - Check : POPPET CHECK VALVE,375° F
29200000TL | EGC033031 | 58006026 | VALVE: CHECK 1/4 IN,2185 PSIG | SULFINERT COATED 316 SS BODY | Valve - Check : 316 SS,POPPET CHECK VALVE,375°F
29200000TL | EGC033031 | 58006027 | COUPLER: HOSE | QUICK CONNECT PLUG 1/4 IN | Fittings - Pipe - Carbon Steel :1/8 IN,SULFINERT COATED 316 SS
29200000TL | EGC033031 | 58006033 | VALVE: BALL 1/4 IN,2200 PSIG @ | 100°F,1/4 IN,316 SS BODY | Valve-Other : SGL BLOCK SAMPLE,MANUAL OPERATED,450°F AT 100 PSIG
29200000TL | EGC033031 | 58006034 | VALVE:SINGLE BLOCK SAMPLING | 1/4 IN,2200 PSIG AT 100°F | Valve-Other : SULFINERT COATED 316 SS BODY,SULFINERT COATED 316 SS,MANUAL OPERATED,450°F 100 PSIG
29200000TL | EGC033032 | 37001126 | HOUSING TYPE:WATER HOUSING | SIZE:STD MATL:STEEL | THERMOSTAT, WATER OUTLET/INLET & RAIL PG03D001LDHD0039, WATER HOUSING PART NUMBER 988-138 WWW.ENGINEERINGPOWERSOLUTIONS.CO.UK
29200000TL | EGC033032 | 58010576 | FILTER:AIR:SUP-HEATER,DN 1/4IN | 5 MICRON,DIE-CAST ALUM HSG | *OBS*Filtration-Elem : AISI, REDUCING, 120-HXV-2003, 172-HXV-003, M/N TPS-SC ND 102 , TPS-SC ND 63
29200000TL | EGC033032 | 58010577 | LOCK:AIR,1/4 IN,ANODIZED ALUM | PNEUMATICALLY DIRECT OPERATED | AL: AIR-LOCK 101 DEVICE 1/4 IN ANODIZED ALUMINIUM STAINLESS STEEL 316 HEATING VENTILATION AND AIR CONDITIONING EQUIPNMENT & PARTS M/N TPS-SC ND 102 , TPS-SC ND 63 http://www.stiactuation.com/allegati/Brochure%20AC.pdf.
29200000TL | EGC033032 | 58017883 | STEM:4 IN MAX,NYLON BUNA-N | COVERED | *OBS*HEAT TRANS-PART :
29200000TL | EGC033032 | 58023917 | JOINT | OIL LEVEL WINDOW | OCTG-Other : FOR UNDERSTRUCTURE
29200000TL | EGC033033 | 58003401 | GASKET:BODY | 2 IN,SS,ROUND | Gaskets : SOLENOID VALVES
29200000TL | EGC033033 | 58009810 | KIT:SOFTGOODS,VALVE | SEVERE SERVICE CONTROL VALVES | Packing / Glands / Stuffing Boxes : FOR VALVE,CONTAINS GASKET,PLUG SEAL,PACKING SPACER,STEM PACKING, VARIOUS, 130-PV-1083A, 130-PV-2083A, VARIOUS, 130-PV-1083A, 130-PV-2083A
29200000TL | EGC033033 | 58023947 | TRANSMITTER | PRESSURE | Pressure measuring and control Instruments : FOR OIL SERVICE
29200000TL | EGC033034 | 58018184 | BOX: ELECTRICAL JUNCTION | RECTANGLE, 316 SS | Electric-Other : &quot;HEATER PANEL 172-PX-030A-M/B-M FRAME - 184TD (CONDENSATE POLISHING PACKAGE)&quot;
29200000TL | EGC033034 | 58018206 | TRANSMITTER: LIQUID LEVEL,1 TO | 36 FT INPUT,4 - 20 MA/HART OUT | Instruments - Other & Parts : &quot;12-40 VDC SUPPLY,2 IN NPT, ULTRASONIC, NON CONTACT, 172-LT-0501, 172-LT-0502, 172-LT-0503, 172-LT-0504, 172-LT-0505, 172-LT-0506, 172-LT-0507, 172-LT-0508 &quot;
29200000TL | EGC033035 | 58009814 | SEAL:CONTROL VALVE,METAL | SEVERE SERVICE CONTROL VALVES | Gaskets : 4130-4142, 130-PV-1083A, 130-PV-2083A,
29200000TL | EGC033035 | 58009819 | RING:SEAT,410 SS | 172-PV-0012 | Valve - Parts & Accessories :FOR SEVERE SERVICE CONTROL VALVES
29200000TL | EGC033035 | 58009821 | BUSHING: VALVE GUIDE | 16 IN X 16 IN VALVE,410 SS | Valve - Parts & Accessories :130-FXV-1021C, 130-FXV-2021C | 1
29200000TL | EGC034001 | 58011069 | THERMOCOUPLE:K,2300 DEG | GROUNDED SGL JUNCTION, 20 AWG |  |  | -1 | 1
29200000TL | EGC034001 | 58011121 | THERMOCOUPLE: TYPE K, TRIPLEX | GROUNDED: YES, LENGTH: 4900MM |  | 1
29200000TL | EGC034002 | 58023943 | VALVE | TEMPERATURE CONTROL | Valve-Other : FOR OIL SERVICE
29200000TL | EGC034002 | 58063823 | KIT: REPAIR | ZZ-172-XXV-0032-KIT | VALVE REPAIR KIT, P/N: 60AF RK51 TZ; SOFT GOODS, O-RINGS,SEATS,PACKING GLANDS,SEALS,ROTATING DISC,TRIP.QA Code 01A, 02, 21 |  | -1 | 1
29200000TL | EGC034003 | 58023941 | VALVE:RELIEF | LUBE OIL | Valve-Other : FOR OIL SERVICE.
29200000TL | EGC034003 | 58062248 | VALVE | NEEDLE, HN29 | 1/4 IN MNPT X FNPT STRAIGHT PATTERN NEEDLE VALVE 316SS 6000# PART# M25S/NA
29200000TL | EGC034003 | 58064119 | VALVE: BLOCK & BLEED | PR21140889 | BLOCK AND BLEED VALVE MANUFACTURER; PGI INTERNATIONAL; P/N-V-690SCT-P9XLQA Code 02, 04, 05, 07, 23, 27.
29200000TL | EGC034004 | 58023868 | MOTOR:MAIN DRIVE | SPACE HEATER SP | Electric Components - Motor / Generator :(SERIAL NUMBER 284003447/50); MFG - DRESSER-RAND MFG P/N - OD38773/REF/06; SUPPLIER - GE SUPPLIER P/N - 92B840050P6
29200000TL | EGC034004 | 58023940 | PUMP | AUXILIARY OIL | Pumps-Other :
29200000TL | EGC034004 | 58023949 | PUMP | MAIN OIL | Pumps-Other : FOR OIL SERVICE
29200000TL | EGC034005 | 58023912 | ELEMENT : LUBE OIL FILTER | WITH O-RING/BACK-UP RING | Filtration - Filters/ Other : FILTER ELEMENT TYPE: INR-S-00220-API-PF25-V, SIZE: 98MM X 245MM , MATERIAL: COMPLETE STAINLESS STEEL 316 ITEM 4 ON DRAWING, BACK-UP RING SIZE 115.0MM X 108.9MM X 1.5MM MATERIAL PTFE ITEM 9 ON DRAWING , O-RING 107.54MM FLU
29200000TL | EGC034005 | 58023950 | SWITCH:OIL LEVEL | FOR INSTRUMENTATION | Programmable Logic Controllers :
29200000TL | EGC034005 | 58023956 | CONSOLE:COOLING | COOLER TUBE SEAL KIT | Heating Ventilation and Air Conditioning Equipnment & Parts : FOR COOLING WATER
29200000TL | EGC034007 | 58016179 | KIT: VALVE REPAIR | FOR 14 IN 600 ORTON DFS | Valve-Butterfly : BUTTERFLY VALVE, MF SERIES DF VALVE. RECOMENDED SPARE PARTS KIT. ITEM: 1.3 SEAT GASKET, ITEM: 1.4 SEAT GASKET, ITEM: 2.1 SEAL RING, ITEM: 4.1 BODY BOTTOM FLANGE GASKET, ITEM: 5.1 BODY BEARING EXTERNAL PROTECTOR RING, ITEM: 5.2 BODY BEARI
29200000TL | EGC034007 | 58801136 | KIT | VALVE SOFT SEAL | Valve-Other : CONSISTING BOBY GASKET, STEM GASKET AND GLAND PLATE GASKET, Material: GRAPHITE,
29200000TL | EGC034008 | 58022345 | FRAME:SEAL,NBR | API CENTRIFUGAL PUMPS | Seals : &quot;FP31 NBR-HAT 150-EP-001 A/B 150-EP-007 A/B EGTL1-SLZ-MEC-DS-501546 - NO DRAWINGS, &quot;
29200000TL | EGC034009 | 58002444 | RING:6IN PRESSURE SEAL | GRAPHITE (TY, 551/PS-RTJ-CF8M-
29200000TL | EGC034009 | 58002445 | RING:PRESSURE SEAL,6 IN | GATE, GLOBE & CHECK VALVE | Valve - Parts & Accessories :RING:PRESSURE SEAL,6 IN,GRAPHITE
29200000TL | EGC034009 | 58015246 | TRANSFORMER: INSTRUMENT | CURRENT METERING | Electric Components - Motor / Generator :&quot;METERING, DWG 59-970-800-402 ITEM: 12& 14, SUPPL PART NO PG-862-0215, ITEM 12 & 14 SEE DWG EGTL1-MUP-ELE-DD-350214 135-CS-001 M&quot;
29200000TL | EGC034010 | 58023905 | PACKING: MAIN GAS | WEAR PARTS | Packing / Glands / Stuffing Boxes : FOR 1ST STAGE CYLINDER, CPI SUPPLIER P/N - B39-184-7546
29200000TL | EGC034010 | 58023932 | HYD. NUT FOR PISTON ROD | P/N OD30054 | *OBS*Engines - Other : FOR UNDERSTRUCTURE
29200000TL | EGC034011 | 58006508 | UNION: REDUCING 1/16 TO 1/4 IN | STAINLESS STEEL | Fittings - Pipe - Carbon Steel :EGTL1-CNL-PTO-BM-000006A
29200000TL | EGC034011 | 58006535 | TEE: TUBE ADAPTER,3/8 IN | MNPT BRANCH,SS, BRANCH | Fittings - Pipe - Carbon Steel :SWAGELOK® TUBE FITTING RUN
29200000TL | EGC034011 | 58017480 | KIT:GASKET,FOR 1.5 IN FLG | CONTAINS PHENOLIC GASKET | Gaskets : SP-83-HRF001 THRU 014, SP-82-HR-016 THRU 018, EGTL1-WFH-LOS-DD-820016
29200000TL | EGC034012 | 58802937 | GASKET SET TYPE:GSAKET KIT | SIZE:CHECK ATTACHMENT | MATL:CHECK ATTACHMENT NUMBER OF PIECES:CHECK ATTACHMENT
29200000TL | EGC034013 | 58017485 | KIT:GASKET,FOR 14 IN FLG | PHENOLIC GASKET,SLEEVES,WASHER | Gaskets :
29200000TL | EGC034014 | 58010971 | ASSEMBLY:DUMMY PLUG,END SPACER | 41MM, 316L SS
29200000TL | EGC034016 | 58019800 | SWITCH:ACTUATOR,4P,48 VDC/ | 120 VAC,0.416/.25A,1PH,50/60HZ | Electric-Other : 4NO, BRACKET MOUNT, SOLDO ROTARY SWITCH BOX, CLASS I & II, DIV I & II, NEMA 4, 4X, 7 & 9, RED AND GREEN 3D VISUAL POSITION INDICATOR, (FRESH CATALYST PACKAGE)
29200000TL | EGC034016 | 58019801 | SWITCH:ACTUATOR,2P,48 VDC/ | 120 VAC,0.416/.25A,1PH,50/60HZ | Electric-Other : 2NO, BRACKET MOUNT, SWITCH, ACTUATOR, SOLDO #L2F10230, LOW PROFILE, ALUMINUM HOUSING, FLT POSITION INDICATOR, 2 EA PROX SPDT, CIRCUIT BOARD STRIP, BLACK/POLYESTER COATED, 2 EA (FRESH CATALYST PACKAGE)
29200000TL | EGC034016 | 58019858 | CONTROLLER: PROGRAMMABLE LOGIC | 16 CAPACITY,10 INPUT,6 OUTPUT | Computer Hardware - Peripherals : MICROLOGIX 1100, 120/240VAC, (FRESH CATALYST PACKAGE)
29200000TL | EGC034017 | 58017889 | KIT:OVERALL,PNEUMATIC CYLINDER | PROCESS HEATERS,STM SUP-HEATER | Valve - Parts & Accessories :CONTAINS ELECTRO-PNEUMATIC POSITIONER, 2 OFF P&F INDUCTIVE PROXIMITY LIMIT SWITCHES, 2 OFF ALUMINIUM AL-101 AIR LOCKS, 2 OFF ZAMA, NBR & TECHNOPLYMER FILTER REGULATORS, 120-CB-202, M/N H6-P.R.74-1OP-1.
29200000TL | EGC034018 | 11990512 | SCREW TYPE:DISC SEAL M20 X 40 | LG:40 MATL:ST STL A4 GR 80 | DISC SEAL SCREW M20 X 40LG (SS 316) ONLY WITH DRAWING NO 30003 AND ITEM NO:22 SEE ATTACHMENT. FOR REPAIR OF 110-HV-1383. AS PER PART LIST
29200000TL | EGC034018 | 11990513 | SCREW TYPE:BODY SEAT M20 X 45 | LG:45 MATL:ST STL A4 GR 80 | BODY SEAT SCREW M20 X 45 (SS 316) ONLY WITH DRAWING NO 30067 AND ITEM NO:24 SEE ATTACHMENT. FOR REPAIR OF 110-HV-1383. AS PER PART LIST
29200000TL | EGC034018 | 11990514 | SCREW TYPE:MTG PLATE SCREW M24 | X 40 LG:40 MATL:ST STL A4 GR | 80 MTG PLATE SCREW M24 X 40LG (ST STL A4 GR 80) ONLY WITH DRAWING NO 30026 AND ITEM NO:25 SEE ATTACHMENT. FOR REPAIR OF 110-HV-1383 AS PER PART LIST
29200000TL | EGC034018 | 11990515 | SCREW TYPE:END COVER M24 X 70 | LG:70 MATL:A193 GR B8M CI 2 | END COVER SCREW M24 X 70LG (A193 GR B8M CI 2) ONLY WITH DRAWING NO 30027 AND ITEM NO:26 SEE ATTACHMENT. FOR REPAIR OF 110-HV-1383 AS PER PART LIST
29200000TL | EGC034018 | 11990518 | SCREW TYPE:DISC SEAL M16 X 25 | LG:25 MATL:ST STL A4 GR 80 | DISC SEAL SCREW M16 X 25(ST STL A4 GR 80) ONLY WITH DRAWING NO 30117 AND ITEM NO:40 SEE ATTACHMENT. FOR REPAIR OF 110-HV-1383 AS PER PART LIST
29200000TL | EGC034018 | 11990519 | SCREW TYPE:DISC SEAL M16 X 30 | LG:30 MATL:ST STL A4 GR 80 | DISC SEAL SCREW M16 X 30(ST STL A4 GR 80) ONLY WITH DRAWING NO 30024 AND ITEM NO:41 SEE ATTACHMENT. FOR REPAIR OF 110-HV-1383 AS PER PART LIST
29200000TL | EGC034018 | 57060331 | SEAT | VALVE | Valve - Actuator & Positioner: CONTROL VALVE
29200000TL | EGC034018 | 57060442 | VALVE | ASSY ANTI-SURGE | Valve - Parts & Accessories :MFG:Fisher Rosemount
29200000TL | EGC034018 | 58007601 | CAGE: VALVE GLOBE, 1-1/2 IN | 1-7/8 IN, CB7CU-1 H900 | Pump - Centrifugal - Parts : QO (CONTROL VALVES)
29200000TL | EGC034018 | 58007602 | CAGE: VALVE GLOBE,1-1/2 IN | 1-7/8 INCH,R30006 FMS 31A1 | Pump - Centrifugal - Parts : EQ% (CONTROL VALVES)
29200000TL | EGC034018 | 58007779 | SEAT: VALVE 3/32 IN, S30300 | CONTROL VALVES | Valve - Actuator & Positioner: RING, COND A
29200000TL | EGC034018 | 58017856 | PLATE:POSITIONING,65MM,CS | PLATE FOR DIMENSIONS | *OBS*HEAT TRANS-PART :
29200000TL | EGC034018 | 58017857 | PLATE:POSITION,CS | PROCESS HEATERS,STM SUP-HEATER | *OBS*HEAT TRANS-PART : REFER TO DRAWING MBUP00125.600.01,CS
29200000TL | EGC034018 | 58100844 | KIT TYPE:MAIN SOFT GOODS | APPLICATION:50-0077-00 GASKET | KIT: MAIN VALVE SOFT GOODS KIT PART NUMBER 50-0077-00 FOR TECHNICAL SAFETY RELIEF VALVE MODEL/ PART NUMBER 400-2E7-8W. QA Code 01A, 02, 21
29200000TL | EGC034018 | 74060526 | BUSHING: | P/N 1E92235132 | Valve - Parts & Accessories :BUSHING: P/N 1E392235132. | 1
29200000TL | EGC034019 | 58017845 | HANDLE:AIR CONTROL,CS | PROCESS HEATERS,STM SUP-HEATER | *OBS*HEAT TRANS-PART : &quot;TECOFI, VAR, 172-HF-001-C03B, M/N JONH ZINK PSFR-18 SPL NATURAL DRAFT, JOHN ZINK PSFR-10R FORCED DRAFT FOR DIMENSIONS, PLEASE REFER TO DWG B11741-600.01 REV.10 & B11741-600.02 REV.5&quot;
29200000TL | EGC034020 | 58002438 | GASKET: GRAPHITE 6IN | (TY, 251-RF-WCB-8)
29200000TL | EGC034020 | 58002440 | GASKET:GRAPHITE,CIRCULAR 6 IN | FOR GATE, GLOBE AND CHECK | Gaskets : VALVE
29200000TL | EGC034022 | 58007405 | THERMOMETER:RESISTANCE,-50 TO | 450 DEG C RANGE,1.0°C,225 MM | Flow Measuring Instruments : &quot;IMMERSION LENGTH X 1/2IN NPT CONNECTIONS, MISC 150-PC-002 A/B EGTL1-SLZ-MEC-GA-501008 PART 21&quot;
29200000TL | EGC034023 | 58017861 | HEATER:AIR/FUEL MIXER ASSY | MIXER ASSEMBLY HFC 1-1/2'' | Heat Transfer - Units & Parts : MIXER ASSEMBLY HFC 1-1/2'' USED FOR 172-HF-001 PILOT ASSEMBLY
29200000TL | EGC034024 | 58010568 | TIP:PILOT, CK20/310S SS | ST-1-S, CK 20, 172-HF-001-C03B | *OBS*HEAT TRANS-PART : &quot;M/N JONH ZINK PSFR-18 SPL NATURAL DRAFT FOR DIMENSIONS, PLEASE REFER TO DWG B11741-601.01 REV.2&quot;
29200000TL | EGC034024 | 58010569 | TIP:TAIL GAS | 4 IN FLANGE RFWN 150LB | Heat Transfer - Units & Parts : &quot;ANSI B16.5, CK20 / 310S, C/W CONE & STIB PIPE, VAR, 172-HF-001-C03B, M/N JONH ZINK PSFR-18 SPL NATURAL DRAFT . FOR DIMENSIONS, PLEASE REFER TO DRAWING B11741-600.01 REV.10, C/W CONE & STIB PIPE, VAR&quot;
29200000TL | EGC034024 | 58017853 | TIP:TAIL GAS,3 IN,CK20 | PROCESS HEATERS,STM SUP-HEATER | *OBS*HEAT TRANS-PART : &quot;Z-38E-3 IN, CK 20, 120-HF-101/120-HF-201 FOR DIMENSIONS, PLEASE REFER TO DRAWING MBUP00125.600.01&quot;
29200000TL | EGC034025 | 58006481 | ADAPTER:TUBE TO PIPE,3/4INTUBE | COMP,3/4 IN PIPE,MNPT,BRASS | Fittings - Pipe - Carbon Steel :CONNECTOR WITH ONE FERRULE & ONE NUT,EGTL1-CNL-PTO-BM-000006A
29200000TL | EGC034025 | 58006526 | ADAPTER:TUBE TO PIPE,1/2INPIPE | FITTING, MNPT,SS | Fittings - Pipe - Carbon Steel :CONNECTOR
29200000TL | EGC034025 | 58006533 | TEE: TUBE ADAPTER,1/2 IN | MNPT BRANCH,SS,BRANCH | Fittings - Pipe - Carbon Steel :TUBE FITTING RUN | 1 | -5 | 1 | -5 | 2
29200000TL | EGC034025 | 58006536 | TEE: TUBE ADAPTER,1/2 IN | TUBE X MNPT RUN | Fittings - Pipe - Carbon Steel :FITTINGS |  | -10 | 2
29200000TL | EGC034025 | 58017860 | TIP:PILOT, CK20 // 310 SS | PROCESS HEATERS,STM SUP-HEATER | *OBS*HEAT TRANS-PART : &quot;REFER TO DRAWING MBUP00125.600.01, ST-1-SE, CK 20, 120-HF-101/120-HF-201 FOR DIMENSIONS, PLEASE REFER TO DRAWING MBUP00125.601.01&quot; |  |  |  | -5 | 1
29200000TL | EGC034026 | 37001138 | THERMOSTAT TYPE:THERMOSTATS | RANGE:STD ELECT. RATING:STD | THERMOSTAT ASSEMBLY 988-756 THERMOSTAT WWW.ENGINEERINGPOWERSOLUTIONS.CO.UKPART NUMBER 914-013
29200000TL | EGC034026 | 58002436 | GASKET:GRAPHITE,CIRCULAR 3 IN | FOR GATE, GLOBE AND CHECK | Gaskets : VALVE
29200000TL | EGC034026 | 58100719 | NOZZLE: SAFETY RELIEF VALVE | SIZE:1.5 X 3 IN MATL:316 SS | NOZZLE: 1910G-1 & -3 RF 316 SS*, PN: 4598001 or C00445980-E046000H, MODEL: 1910-00GC-3-CI-MS-31-RF-GS-HP-MC967. QA Codes 02, 01A, 21
29200000TL | EGC034026 | 58100921 | KIT TYPE:COVER GASKET | APPLICATION:6 IN X 8 IN COVER | GASKET: PALLET SOFT GOODS KIT; SAFETY RELIEF VALVE (145-PSV-0020-R1, 145-PSV-0021-R1); INLET 6 INCH, OUTLET 8 INCH; OPERATING/SET PRESSURE � 0.1 BARG / 0.12 BARG; MODEL NUMBER - SJWC18546148/0009, SJWC18546H8/0009; SERIAL NUMBER - 302097, 302098; MANUFA
29200000TL | EGC034026 | 58100924 | KIT TYPE:COVER GASKET | APPLICATION:8 IN X 10 IN COVER | GASKET: PALLET SOFT GOODS KIT; SAFETY RELIEF VALVE (172-PSV-0029, 183-PSV-0003); INLET 8 INCH, OUTLET 10 INCH; MODEL NUMBER - C18548D10/0074 & C18548D10; SERIAL NUMBER - 270272 & 270229; MANUFACTURER - PROTECTOSEAL. QA Code 01A, 02, 21
29200000TL | EGC034026 | 58100925 | KIT TYPE:BODY GASKET | APPLICATION:8 IN X 10 IN COVER | GASKET: PALLET SOFT GOODS KIT; SAFETY RELIEF VALVE (172-PSV-0029, 183-PSV-0003); INLET 8 INCH, OUTLET 10 INCH; MODEL NUMBER - C18548D10/0074 & C18548D10; SERIAL NUMBER - 270272 & 270229; MANUFACTURER � PROTECTOSEAL. QA Code 01A, 02, 21
29200000TL | EGC034026 | 58100929 | KIT TYPE:COVER GASKET | APPLICATION:12 IN X 14 IN | COVER GASKET: PALLET SOFT GOODS KIT; SAFETY RELIEF VALVE (183-PSV-0007, 183-PSV-0010, 183-PSV-0011, 183-PSV-0012, 183-PSV-0013, 183-PSV-0008, 183-PSV-0009); INLET 12 INCH 150# RF, OUTLET 14 INCH 150# RF; SET PRESSURE � 0.005 BARG; MODEL NUMBER - F18552D14 |  | -2 | 1
29200000TL | EGC034027 | 58002431 | PACKING:GATE,GLOBE & CHECK VLV | GRAPHITE,CIRCULAR,6 IN | Packing / Glands / Stuffing Boxes :
29200000TL | EGC034027 | 58002443 | RING: GRAPHITE, 3 IN | FOR GATE, GLOBE AND CHECK | Flow Measuring Instruments : VALVE, W0200300PSRG - PS, W0200300PSRG - PS
29200000TL | EGC034027 | 58803119 | VALVE:NEEDLE TYPE:NEEDLE | SIZE:1/4 IN CLASS:6000PSI | DESIGN RATING:6000PSI@100F CONN:FNPT ORIFICE DIA:1/4 IN BODY MATL:316 SS TRIM:316 SS OPERATED:T-HANDLE TEMP RATING:232DEG C SOFTGOODS:PTFE STYLE:ALUM BAR
29200000TL | EGC034028 | 37001135 | COIL:ELECTRICAL | FUNCTION:OPERATING ELECT. | RATING:STD IGNITION EQUIPMENT PPL024331, COIL PART NUMBER 996-175 WWW.ENGINEERINGPOWERSOLUTIONS.CO.UK
29200000TL | EGC034030 | 07991567 | GASKET:RTJ RING NUMBER:R-37 | PIPE SIZE:4 CLASS:SEE |  |  | -1 | 1
29200000TL | EGC034030 | 58019926 | BEARING: FLANGE BLOCK,BALL | 4 IN ID,SQ,CAST STL HSG,4 BOLT | Bearings & Accessories - All :7/8 IN BOLT DIA, 9-15/32 IN BLOCK, 2-1/2 IN THK, STD SERIES, SET SCREW (FRESH CATALYST PACKAGE)top swivel bearing for catalist lifting machine columns.
29200000TL | EGC034031 | 58801806 | HOSE:FLEXIBLE METAL TYPE:1/4 | FLEX HOSE X 12 SIZE:1/4 LG:12 | Hoses & Parts :CONN:1/4 TUBE SWAGELOK RATING:3000 MATL:SS FLEX HOSE PTFE 1/4 TUBE CONNECTION SS BRAIDED PTFE LINE HOSE 12 INCHES LONG BY SWAGELOK
29200000TL | EGC034031 | 58801809 | HOSE:FLEXIBLE METAL TYPE:3/8 | FLEX HOSE X 12 SIZE:3/8 LG:12 | Hoses & Parts :CONN:3/8 TUBE SWAGELOK RATING:2600 MATL:SS FLEX HOSE PTFE 3/8 TUBE CONNECTION SS BRAIDED PTFE LINE HOSE 12 INCHES LONG BY SWAGELOK
29200000TL | EGC034031 | 58801814 | HOSE:FLEXIBLE METAL TYPE:3/4 | FLEX HOSE X 24 SIZE:3/4 LG:24 | Hoses & Parts :CONN:3/4 TUBE SWAGELOK RATING:1600 MATL:SS FLEX HOSE PTFE 3/4 TUBE CONNECTION SS BRAIDED PTFE LINE HOSE 24 INCHES LONG BY SWAGELOK
29200000TL | EGC034031 | 58801815 | HOSE:FLEXIBLE METAL TYPE:3/4 | FLEX HOSE X 36 SIZE:3/4 LG:36 | Hoses & Parts :CONN:3/4 TUBE SWAGELOK RATING:1600 MATL:SS FLEX HOSE PTFE 3/4 TUBE CONNECTION SS BRAIDED PTFE LINE HOSE 36 INCHES LONG BY SWAGELOK
29200000TL | EGC034032 | 58019915 | COUPLING:SHAFT,FLEXIBLE,1/2 IN | BORE,1.102 IN OD,1.102 IN LG | *OBS*Machinery-Misc- : ALUM (FRESH CATALYST PACKAGE)
29200000TL | EGC034032 | 58019916 | BUMPER:PNEUMATIC VIBRATOR | 3 IN DIA,POLYURETHANE | *OBS*Machinery-Misc- : WITH 1 IN-8 FEMALE THREAD,
29200000TL | EGC034032 | 58019927 | COUPLING: SHAFT,FLEXIBLE | 1/2 IN X 3/8 IN BORE | *OBS*Machinery-Misc- : 1.102 IN OD, 1.102 IN LG, ALUM (FRESH CATALYST PACKAGE)
29200000TL | EGC034032 | 58801807 | HOSE:FLEXIBLE METAL TYPE:1/4 | FLEX HOSE X 24 SIZE:1/4 LG:24 | Hoses & Parts :CONN:1/4 TUBE SWAGELOK RATING:3000 MATL:SS FLEX HOSE PTFE 1/4 TUBE CONNECTION SS BRAIDED PTFE LINE HOSE 24 INCHES LONG BY SWAGELOK
29200000TL | EGC034032 | 58801808 | HOSE:FLEXIBLE METAL TYPE:1/4 | FLEX HOSE X 36 SIZE:1/4 LG:36 | Hoses & Parts :CONN:1/4 TUBE SWAGELOK RATING:3000 MATL:SS FLEX HOSE PTFE 1/4 TUBE CONNECTION SS BRAIDED PTFE LINE HOSE 36 INCHES LONG BY SWAGELOK
29200000TL | EGC034033 | 58019771 | SWITCH:PHOTO,SOLID STATE,10-40 | VDC,30MA,1PH,DCHZ,NPN/PNP | Instruments - Other & Parts : BRACKET MOUNT, 2M CABLE, NPN/PNP, (FRESH CATALYST PACKAGE)
29200000TL | EGC034033 | 58019799 | SWITCH:PROXIMITY,SPDT,48 VDC/ | 120 VAC,0.416/.25A,1PH,50/60HZ | Instruments - Other & Parts : 1NO, BRACKET MOUNT, SOLDO BOLT SWITCH, 120 IN LONG, CLASS I, DIV II, (FRESH CATALYST PACKAGE)
29200000TL | EGC034033 | 58019895 | ARM:OT LIMIT SWITCH,13 IN LG | SS, FRESH CATALYST PACKAGE | Electric-Other : 130-XX-007
29200000TL | EGC034033 | 58019899 | SPRING: COMPRESSION,0.105 IN | WIRE X 0.75 IN OD,2.19 IN LG | *OBS*Machinery-Misc- : SS, FRESH CATALYST PACKAGE
29200000TL | EGC034033 | 58019900 | SPROCKET:13 TEETH,3 BORE,SGL | ROW,1-1/2 IN PITCH,6.99 IN OD | *OBS*Machinery-Misc- : 6.296 IN ROOT DIA, STL, STD KEY & SET SCREW (FRESH CATALYST PACKAGE)
29200000TL | EGC034033 | 58019914 | FOLLOWER:CAM,3 IN DIA,CS | FRESH CATALYST PACKAGE | *OBS*Tools - Other : YOLK STYLE
29200000TL | EGC034033 | 58019918 | MOUNT:VIBRATION,1.88 IN DIA X | 1.94 IN LG, NEOPRENE | *OBS*Machinery-Misc- : 630 LB MAX LOAD (FRESH CATALYST PACKAGE)
29200000TL | EGC034033 | 58020592 | SWITCH:PRESSURE,FRESH CATALYST | PACKAGE,250VAC 10A,1/2 IN NPT | Instruments - Other & Parts : BOTTOM, 0-10 BAR RANGE, SPDT, EP ENCLOSURE
29200000TL | EGC034034 | 58019910 | FOLLOWER:CAM,1-1/2 IN,CS | FRESH CATALYST PACKAGE | *OBS*Tools - Other : STUD TYPE
29200000TL | EGC035001 | 58006031 | HEAT EXCHANGER:SAMPLE COOLER | SHELL DESIGN: 450PSI AT 650° F | Laboratory - Other :&quot;316 SS, 10-03743G, 10-03743J, 10-03743N, 10-03743F, 10-03743E, 10-03743D, 10-03743T, 10-03743M, TUBE DESIGN: 5000 PSI @ 1000°F , TUBE MATERIAL: 1/4 IN OD 316 S.S&quot;
29200000TL | EGC035002 | 58004255 | LAMP | EXPLOSION PROOF HEAD | Electric Components - Lighting : | 2
29200000TL | EGC035003 | 58008365 | DIAPHRAGM: VALVE | 3/4-1 IN, S30200 | Valve - Parts & Accessories :FULL HRD
29200000TL | EGC035003 | 58009871 | PACKING:CONTROL VALVE,PTFE, | 3-3/4 X 4-3/4 IN, FMS 17D7 | Packing / Glands / Stuffing Boxes : | 1
29200000TL | EGC035003 | 58023845 | KIT:GASKET,12 IN 300 LB | METAL TRUNNION VALVE | Gaskets : CONTAINS GRAPHITE BODY GASKET, GRAPHITE STEM GASKET, GRAPHITE GLAND PLATE GASKET, GRAPHITE TRUNNION GASKET, GRAPHITE (BALL VALVES AND ACTUATORS)Ref document: EGTL1-MGN-INS-DS-450025,Model:MH-EBF03RF-105SSB
29200000TL | EGC035003 | 58023847 | KIT:GASKET,6 IN 300 LB | METAL TRUNNION VALVE | Gaskets : CONTAINS GRAPHITE BODY GASKET, GRAPHITE STEM GASKET, GRAPHITE GLAND PLATE GASKET, GRAPHITE TRUNNION GASKET,GRAPHITE, Ref doc: EGTL1-MGN-INS-DS-450025
29200000TL | EGC035004 | 58003870 | WHEEL: GRINDING,3 IN DIA | 1 IN THK,CERAMIC ALUM OXIDE | Fasteners / Hardware : 80 GRIT,STIFF CLOTH BACKING, 1/4 IN SHANK DIA, HIGH PERFORMANCE, FLAP
29200000TL | EGC035004 | 58003873 | WHEEL: GRINDING,4-1/2 IN DIA | 1/4 IN THK,ALUM OXIDE | Fasteners / Hardware : 24 GRIT,5/8 IN-11 ARBOR HOLE,CLEAN-BOND, FOR ALUM
29200000TL | EGC035004 | 58003874 | WHEEL: GRINDING,4-1/2 IN DIA | 1/4 IN THK,SILICON CARBIDE | Fasteners / Hardware : 24 GRIT,5/8 IN-11 ARBOR HOLE,CLEAN-BOND, FOR MASONRY, FOR MASONRY
29200000TL | EGC035004 | 58003876 | WHEEL: GRINDING,4-1/2 IN DIA | 1/4 IN THK,ALUM OXIDE, 24 GRIT | Fasteners / Hardware : 5/8 IN-11 ARBOR HOLE,RESIN-BONDED
29200000TL | EGC035005 | 58003868 | WHEEL: GRINDING, 2 IN DIA | 2 IN THK,ZIRCONIA ALUMINA | Fasteners / Hardware : 80 GRIT,STIFF CLOTH BACKING, 1/4 IN SHANK DIA, HIGH PERFORMANCE, FLAP
29200000TL | EGC035005 | 58003872 | WHEEL: CUTOFF, 14 IN DIA | 7/64 IN THK,1 IN ARBOR HOLE | Tools - Hand / Power :24-30 GRIT, GRADE 10, GREEN
29200000TL | EGC035005 | 58003875 | WHEEL: GRINDING,4-1/2 IN DIA | 1/4IN THK,5/8 IN-11 ARBOR HOLE | Fasteners / Hardware : 13580 RPM,FOR SS, FOR SS
29200000TL | EGC035006 | 58006565 | COMPOUND: SEALING, 3 OZ TUBE | 736 HEAT RESISTANT,DOW CORNING | Fasteners / Hardware : ADHESIVES AND SEALANTS |  |  |  | -7 | 2
29200000TL | EGC035007 | 58019911 | CARRIER:CABLE,79.64 IN LG | FRESH CATALYST PACKAGE | Electric-Other :
29200000TL | EGC035010 | 26006015 | SEAL: CONDUIT, 1-1/4IN | VERTICAL OR HORIZONTAL RUNS | Electric-Other : SEAL: CONDUIT, 1-1/4" VERTICAL OR HORIZONTAL RUNS MALLEABLE IRON, FEMALE TO FEMALE, O-Z GEDNEY P/N EYA-125 OR CROUSE-HINDS P/N EYS41 MANUFACTURER: O-Z GEDNEY
29200000TL | EGC035010 | 58005069 | CLOTH:MUTTON/CHEESE | 1 KG ROLLS, 4 SQ YARDS | (HANDYHARDWARE, 45-3095)
29200000TL | EGC035011 | 58017874 | SCANNER:ULTRAVIOLET FLAME | 250VAC 2A, 24VDC 0.5A | FIREYE PHOENIX 85UVF1-1QD FLAME SCANNER PHOENIX INTEGRATED SCANNER, SELECTABLE FFRT - ULTRA-VIOLET, WITH QUICK DISCONNECT WITH SCANNER CABLES PART NUMBER 59-546-3 8-CONDUCTOR 3-METER CABLE ASSEMBLY WITH 8-PIN FEMALE CONNECTOR. NOTE: P/N (85UVF2-1 & 85UVF3 | 1
29200000TL | EGC035012 | 58015247 | TRANSFORMER: INSTRUMENT | CURRENT, REFRIGERATION PACKAGE | Electric Components - Motor / Generator :&quot;DWG 59-970-800-402 ITEM: 12& 14, SUPPL PART NO PG-862-0215, ITEM: 12 & 14, C20 (100/5) SEE DWG EGTL1-MUP-ELE-DD-350214 135-CS-001 M&quot;
29200000TL | EGC035012 | 58019804 | SWITCH:PRESSURE,FRESH CATALYST | PACKAGE,250 VAC 10A,1/2 IN NPT | Electric-Other : BOTTOM, 0-200M BAR RANGE, 2P, EP ENCLOSURE, SWITCH, PRESSURE, ADJ SETPOINT, 0-200M BAR, EXPLOSION PROOF, 1/2 IN NPT, SS WETTED PARTS, ADJ DEADBAND, HAZ AREA 1,2,21,22, EEX D
29200000TL | EGC035013 | 58004253 | DRESSING:BELT,300ML AEROSOL | SPRAY, HYLOMAR | Fasteners / Hardware : NOT AVAILABLE IN US-USE CRC-03065-16OZ, |  | -1 | 1
29200000TL | EGC035013 | 58023113 | BODY: CONDUIT OUTLET | 3/4 IN HUB,3 HUB,TYPE T,FORM 7 | Electric Components - Conduit / Fitting :THD,ALUM,TEE HUB PLACEMENT,SIDE ACCESS OPENING,WITHOUT COVER & GASKET
29200000TL | EGC035015 | 58000963 | WHEEL: FAN 18 IN OD | ,1-7/16 IN SHAFT DIA | *OBS*Machinery-Misc- : TYPE: AIR MOVING EQUIPMENT; CARBON STEEL
29200000TL | EGC035015 | 58000964 | SHAFT: 1-7/16 IN | AIR MOVING EQUIPMENT | *OBS*Machinery-Misc- : CS, ARRANGEMENT 8
29200000TL | EGC035016 | 58008832 | PAINT:ENAMEL,HUNTER GREEN | 12 OZ CAN, 6 CANS/CASE | *OBS*Corsn Mitigtn-P : TITLE OF BOM 000006A. All chemicals and other hazardous materials must be accompained by the following; a) Safety data Sheet, SDS, (not more than 5 years old); b) Certificate of Analysis /Quality , COA/Q, c) All containers must be l |  | -4 | 1 | -14 | 3
29200000TL | EGC035016 | 58008834 | PAINT:ENAMEL,SAFETY ORANGE | 12 OZ CAN, 6 CANS/CASE | *OBS*Corsn Mitigtn-P : TITLE OF BOM 000006A. All chemicals and other hazardous materials must be accompained by the following; a) Safety data Sheet, SDS, (not more than 5 years old); b) Certificate of Analysis /Quality , COA/Q, c) All containers must be
29200000TL | EGC035017 | 58100724 | NOZZLE: PRESSURE SAFETY VALVE | 6 IN MATL:316 SS NOZZLE | NOZZLE: 3900R-4-DA, 316 SS*, PN: 5185501, MODEL NUMBER: 6-3910R-4-CC-DA-RF-GS/39PV07-2-CC-V-GS-BNQA Codes 02, 01A, 21
29200000TL | EGC035018 | 39019173 | SEAT:VALVE TYPE:GLOBE SIZE:1 | IN VALVE SIZE:1 IN
29200000TL | EGC035018 | 39019175 | BUSHING:VALVE VALVE SIZE:1 IN | MATL:17-4 H900 BUSHING, SEAL;
29200000TL | EGC035018 | 39019176 | KIT:REBUILD TYPE:REPAIR KIT: | REPAIR; 667 SPARES W/O DIAPH
29200000TL | EGC035018 | 58022902 | FITTING | CONDUIT SEAL 1/2IN HUB | Fittings - Pipe - Carbon Steel :
29200000TL | EGC035019 | 58801810 | HOSE:FLEXIBLE METAL TYPE:3/8 | FLEX HOSE X 24 SIZE:3/8 LG:24 | Hoses & Parts :CONN:3/8 TUBE SWAGELOK RATING:3000 MATL:SS FLEX HOSE PTFE 3/8 TUBE CONNECTION SS BRAIDED PTFE LINE HOSE 24 INCHES LONG BY SWAGELOK
29200000TL | EGC035019 | 58801811 | HOSE:FLEXIBLE METAL TYPE:3/8 | FLEX HOSE X 36 SIZE:3/8 LG:36 | Hoses & Parts :CONN:1/4 TUBE SWAGELOK RATING:2600 MATL:SS FLEX HOSE PTFE 3/8 TUBE CONNECTION SS BRAIDED PTFE LINE HOSE 36 INCHES LONG BY SWAGELOK |  | -8 | 1
29200000TL | EGC035019 | 58801812 | HOSE:FLEXIBLE METAL TYPE:1/2 | FLEX HOSE X 24 SIZE:1/2 LG:24 | Hoses & Parts :CONN:1/2 TUBE SWAGELOK RATING:2600 MATL:SS FLEX HOSE PTFE 1/2 TUBE CONNECTION SS BRAIDED PTFE LINE HOSE 24 INCHES LONG BY SWAGELOK
29200000TL | EGC035020 | 58008031 | CAGE: VALVE GLOBE, 3 IN | 3 IN, 410/416 SS 20B64 | Pumps-Other : 3 IN NOTCHFLO (CONTROL VALVES)
29200000TL | EGC035022 | 58803365 | LIGHT:FIXTURE TYPE:INDOOR | VOL:220-240VAC | MOUNT:WALL MOUNT REFRACTOR:GREEN EMERGENCY EXIT LIGHT FIXTUREMANUFACTURER: GLAMOXPN: E20762302TYPE: E20-S G2 LED M E3/DALI 220-240VAC, 50/60HZ.
29200000TL | EGC035023 | 26005030 | ELBOW:CONDUIT,DUST-IGNITION | PROOF,EP RIGID,2 IN,FEMALE | Electric-Other : THD,FERALOY IRON,90 DEG
29200000TL | EGC035023 | 37001101 | FILTER:WATER TYPE:CLEAN WATER | SIZE:5 IN X 6 IN ELEMENT | MATL:MEMBRANE FILTERING RETENTION:10 MICRON HOUSING MATL:PLACTCC 171-AT-0307 2 YEARS MAINTENANCE KITS CONSIST OF VARIOUS PARTS PN112 WATER VENT TUBING FLOW ORIFICE PN258 INLINE SCREEN PN439 FUSES PN465 OPTICAL LEVEL SWITCH PN498 CARTRIDGE FILTER FITTING P
29200000TL | EGC035024 | 58007986 | CAGE: VALVE GLOBE, 4 IN | 2-1/2 IN X 3/4 IN,S31600/ENC | Pumps-Other : HT, UPPER (CONTROL VALVES)
29200000TL | EGC035024 | 58008010 | SEAT: VALVE CONTROL, 2 IN | 1-1/4 IN, S31600/COCR-A | Valve - Actuator & Positioner: RING
29200000TL | EGC035024 | 58008025 | CAGE: VALVE GLOBE, 2 IN | 1-1/4 IN X 3/4 IN,316-A FMS | Pumps-Other : 20B64, UPPER (CONTROL VALVES)
29200000TL | EGC035024 | 58008026 | CAGE: VALVE GLOBE, 2 IN | 1-1/4 IN X 3/4 IN,316 SS/ | Pumps-Other : COCRA/CRCT, LOWER (CONTROL VALVES)
29200000TL | EGC035024 | 58008035 | CAGE: VALVE GLOBE, 4 IN | 3-7/16 IN X 1-1/4 IN, 316 SS/ | Pumps-Other : COCRA/CR CT, LOWER, 2 STAGE (CONTROL VALVES)
29200000TL | EGC035024 | 58008036 | SEAT: VALVE CONTROL, 4 IN | 3-7/16 IN, 316 SS/COCRA/CRCT | Valve - Actuator & Positioner: RING, CRCT BORE
29200000TL | EGC035024 | 58008040 | SEAT: RING 316SS 4 X 2-1/2 IN | SST VALVE CONTROL TRIM | Valve - Actuator & Positioner: DIRTY SERVICE S31600/CoCr-A/ENC
29200000TL | EGC035024 | 58008041 | ASSEMBLY:PLUG, STEM & SLEEVE | 4 IN, 316 SS NIT50 | Valve-Plug : #6 (CONTROL VALVES)
29200000TL | EGC035024 | 58008062 | ASSEMBLY:PLUG,STEM,RING & CAGE | 1 IN, 17-4/316 SS/ALLOY 6 | Valve - Parts & Accessories :#6, (CONTROL VALVES)
29200000TL | EGC035025 | 58008087 | STEM: VALVE CONTROL,1/2 IN | 0.42 IN DIA,10.63 IN LG,S31600 | Valve - Parts & Accessories :B G&P, PLUG
29200000TL | EGC035025 | 58008097 | SEAT: VALVE :CONTROL,2 IN | 1-5/16 INCH, 316-A FMS 20B64 | Valve - Actuator & Positioner: RING
29200000TL | EGC035025 | 58008132 | ASSEMBLY:CAGE & BAFFLE,2 IN | 316 SS/ENC, CONTROL VALVES | Valve - Parts & Accessories :WHIS III
29200000TL | EGC035025 | 58008142 | SEAT: VALVE CONTROL,3 IN | 2-5/16 IN, ALLOY 6 | Valve - Actuator & Positioner: RING
29200000TL | EGC035025 | 58008194 | SEAT: VALVE CONTROL, 8 IN | 8 IN, R30006 FMS 31A1 | Valve - Actuator & Positioner: RING
29200000TL | EGC035025 | 58008201 | STEM: VALVE :CONTROL,1-7/8 IN | DIA, 2-23/32 IN LG, 410 HT SS/ | Valve-Plug : 316 SS, PLUG, CAV III
29200000TL | EGC035025 | 58008206 | STEM: VALVE CONTROL,2-7/18 IN | DIA ,4-1/16 IN LG,316 SS | Valve-Plug : PLUG, ASSY, #6S&G
29200000TL | EGC035025 | 58008215 | PLUG: VALVE CONTROL, 6 X 4 IN | S41600 FGS 2B8 | Valve-Plug : WHISPER, BAL
29200000TL | EGC035025 | 58008238 | ASSEMBLY: PLUG AND RETAINER | 3 INCH, 316 SS/COCR-A, HI TEM | Valve-Plug : FOR CONTROL VALVES
29200000TL | EGC035026 | 58008028 | ASSEMBLY:PLUG,STEM & SLEEVE, | 4 IN, 316 SS/NIT50 | Valve-Plug : #6 (CONTROL VALVES)
29200000TL | EGC035027 | 58007998 | PLUG: VALVE CONTROL, 12 IN | 316 SS 20B64/COCRA | Valve-Plug : PLUG,VALVE:CONTROL,12 INCH VALVE,316 SS 20B64/COCRA, :ANTI-EXTRUSION, ANTI-EXTRUSION
29200000TL | EGC035027 | 58008067 | PLUG: VALVE CONTROL, 8 IN | 44004/HT 2A6 | Valve-Plug : ANTI-EXTRUSION
29200000TL | EGC035027 | 58008246 | PLUG: CONTROL VALVE, 8 IN | S31600/COCR-A, CAVITROL III | Valve-Plug :
29200000TL | EGC035029 | 58015537 | KIT: REPAIR CALORIMETER | WOBBE CALORIMETER | Laboratory - Analytical Instruments : FOR WOBBE ANALYZER CONSISTS OF 1100 DISC,(1) ISOPLAN 1100 RING,(4) SPRING,(7) O-RING,(1) PRESSURE SWITCH-3 IN WC,(1) PRESSURE SWITCH-0.4-1.6 IN WC,(1) 110-120V SOLENOID VALVE OPER,(2) DIAPHRAGM,(1) TRANSMITTER,(1) CO
29200000TL | EGC035030 | 58023115 | ELBOW: CONDUIT, 90 DEG | 1-1/2 IN,FEMALE,ALUM | Electric Components - Conduit / Fitting :EXPLOSION-PROOF SHORT ELBOW
29200000TL | EGC035030 | 58023116 | ELBOW: CONDUIT, 90 DEG | 1-1/4 IN,FEMALE,ALUM | Electric Components - Conduit / Fitting :EXPLOSION-PROOF SHORT ELBOW
29200000TL | EGC035031 | 58003234 | CLAMP: HOSE/TUBING BAND,3/4 IN | TO 1-1/4 IN,1/2 IN WD,316 SS | Hoses & Parts :EXTRA STRENGTH, LOW PROFILE, HOSE CLAMP (JANITOR, PAINTBUSHES, HARDWARE)
29200000TL | EGC035031 | 58014405 | GLOVES:SIDE SPLIT WELDING | EXTRA LARGE,14 IN LG,COWHIDE | Safety-Personal : BROWN, COMFORT-FIT, 6 PAIR PER PACKAGE (WELDING AND SOLDERING SUPPLIES)
29200000TL | EGC035031 | 58022879 | CONNECTOR: CABLE/CONDUIT | 1/2 IN HUB,0.13 IN-0.25 IN | Electric Components - Conduit / Fitting :FLEXIBLE CORD CONNECTOR,LIQUID-TIGHT,STRAIGHT,STEEL
29200000TL | EGC035031 | 58022946 | REDUCER: CONDUIT | 1.00 IN X .75 IN,THD,ALUM | Electric Components - Conduit / Fitting :EXPLOSION-PROOF REDUCING BUSHING
29200000TL | EGC035031 | 58023022 | PLUG: CONDUIT, 1 IN, SQ HD | EXPLOSION-PROOF,THREADED | Electric Components - Conduit / Fitting :THD,ALUM
29200000TL | EGC035032 | 58007809 | STEM: VALVE, 3/4 IN, 21/32 IN | DIA, 13 INCH LG, N07718 HT | Valve - Parts & Accessories :PLUG (CONTROL VALVES)
29200000TL | EGC035032 | 58007823 | PACKING: BULK RING,N04400 | 2.50 IN X 2.66 IN X0.38 IN | Valve - Actuator & Positioner: BOX (CONTROL VALVES)
29200000TL | EGC035032 | 58007834 | ASSEMBLY:SPRING PACK,3/8 IN | N04400/N07718, CONTROL VALVES | Valve - Parts & Accessories :
29200000TL | EGC035032 | 58007965 | GASKET:CONTROL VALVE,2.31 IN X | 3 IN X 0.03 IN,N04400/SILVER | Gaskets : RING
29200000TL | EGC035032 | 58007980 | STEM: VALVE CONTROL 3/4 IN DIA | 3-21/32 IN LG,416 HT SS/316 SS | Valve-Plug : PLUG, ASSY
29200000TL | EGC035032 | 58008002 | CAGE: VALVE GLOBE, 2 IN | 1-7/8 IN X 1-1/2 IN,S17400 | Pumps-Other : H1075, WHISPER III, C1 (CONTROL VALVES) | 1
29200000TL | EGC035032 | 58008004 | ASSEMBLY:PLUG,RETAINER,8 IN | 316 SS/COCRA, CONTROL VALVES | Valve-Plug :
29200000TL | EGC035032 | 58023041 | COVER: CONDUIT OUTLET BODY | BLANK,FORM 7,1-1/4 IN CU | Electric Components - Conduit / Fitting :FREE ALUM
29200000TL | EGC035033 | 58011070 | SPRING SET:1 IN ACTUATORS,STL | ZINC PHOSPHATE,FOR DA/SR125
29200000TL | EGC035033 | 58011066 | SPRING SET:ACTUATOR | ZINC PHOSPHATE ST,FOR DA/SR200
29200000TL | EGC035034 | 58004966 | KIT:BURNER | TYPE DLN-820 | Gaskets : FOR BOILER BURNERS,CONTAINS GASKET,PACKING,LADDER TAPE, 172-XP-001A/B/C, EGTL-TBW-PRO-DS-720014, BOILER
29200000TL | EGC035034 | 58011072 | SPRING SET:4IN & 6 IN ACTUATOR | ZINC PHOSPHATE ST,FOR DA/SR270
29200000TL | EGC036001 | 58005939 | ELEMENT: FILTER,190MM DIA | DUAL MEDIA FILTER BLOWER,STL | *OBS*Filtration-Elem : &quot;50 MICRON, SPF 2 PF 50 (MINIMUM ORDER Q.TY 2 PCS.) SPF INTEGRATED SILENCER AND FILTER&quot;
29200000TL | EGC036002 | 58014286 | PLUG: ELECTRICAL,HEAVY DUTY | 2 POLE,3 WIRE,15AA,125V | Electric-Other : NEMA 5-15P, MALE (WORKSHOP TOOL & EQUIPMENT)
29200000TL | EGC036003 | 58005906 | KIT:REPAIR, BALL SEAL | GASKET,SEAL PROTECTOR SCREW | Valve-Other : FOR CONTROL VALVES, SEAL PROTECTOR CLIP
29200000TL | EGC036003 | 58007907 | O-RING:CONTROL VALVE,1/8 IN | ID,1/4 IN OD,1/16 IN WD | *OBS*GS&P-O-Rings : NITRILE-DS52-4
29200000TL | EGC036003 | 58007917 | O-RING:CONTROL VALVE,2-5/8 IN | ID, 2-13/16 IN OD, 3/32 IN WD | *OBS*GS&P-O-Rings : NITRILE-DS52-1
29200000TL | EGC036003 | 58007923 | LINK:CONNECTOR,18-8 SS | CONTROL VALVES | Fasteners / Hardware :
29200000TL | EGC036003 | 58008029 | PACKING: RING SET | CONTROL VALVES | Packing / Glands / Stuffing Boxes : 3 RINGS,CARBON/TFE,V RING,2.75 IN X 2 INCH
29200000TL | EGC036003 | 58008090 | PLUG: VALVE CONTROL,1-1/2 IN | S31600/COCR-A | Valve-Plug : HI-TEMP
29200000TL | EGC036003 | 58008113 | STEM: VALVE CONTROL, 1 IN | 1-1/8 IN DIA,2-17/32 IN LG | Valve-Plug : 316 SS COCR-A/316 SS, PLUG, EQ%
29200000TL | EGC036003 | 58008121 | RING: BACK-UP 4 IN,S41600 FGS | 2B8, CONTROL VALVES | Pumps-Other : | 2 | -1 | 1
29200000TL | EGC036003 | 58008133 | O-RING:CONTROL VALVE,9/16 IN | ID,13/16 IN OD,1/8 IN WD | *OBS*GS&P-O-Rings : NITRILE-DS52-1
29200000TL | EGC036003 | 58008147 | O-RING:CONTROL VALVE,3/4 IN ID | 1 IN OD, 1/8 IN WD | *OBS*GS&P-O-Rings : NITRILE-DS52-1
29200000TL | EGC036003 | 58008188 | STEM: VALVE CONTROL, 3/16 IN | DIA, 2-23/32 IN LG, 316 SS | Valve-Plug : PLUG, M-FLOW, #6
29200000TL | EGC036003 | 58008258 | KIT: REPAIR | FOR CONTROL VALVE | Valve-Other : CONTAINS 10A3804X012 O-RING,10A8217X042 O-RING,19A3717X012 PIN,EXPANSION, 19A5198X012 GASKET, F14114X0012 PIN, TAPER
29200000TL | EGC036003 | 58008259 | STEM: CONTROL VALVE | S30300, RING, COND A | Valve - Actuator & Positioner:
29200000TL | EGC036003 | 58008260 | O-RING:CONTROL VALVE | 1-1/16 INCH ID, 1-1/4 INCH OD | Valve - Control : 3/32 INCH WD, EPDM 17F51
29200000TL | EGC036003 | 58017488 | KIT:SOFTGOODS,FOR 6 IN VALVE | DIAPHRAM,SEAL,O-RINGS,VARIOUS | Valve-Other :
29200000TL | EGC036003 | 58800866 | KIT: REPAIR | R63EGX00122 | Valve - Control : KIT: REPAIR P/N R63EGX00122
29200000TL | EGC036004 | 58004860 | KIT:OVERHAUL | FOR ACTUATOR | Valve-Regulators : SOFT-GOOD, RBR, 130-FXV-1021C, 130-FXV-2021C, 130-PV-1083A, 130-PV-2083A WAS P/N STI59227 | 1
29200000TL | EGC036004 | 58005922 | DISC:OIL SPLASH,40MM DIA | STL P 03PROT(23C)171-CB-072A/B | *OBS*Filtration-Elem : MAN PART NO: 23C (ES 45/2P-RVP80, ES 35/2P RVP80) SUPP PART NO: 23C (ES 45/2P-RVP80, ES 35/2P RVP80)
29200000TL | EGC036004 | 58005924 | NUT: LOCK,SHAFT,M30 DIA,1.5MM | SS,R70,GR 90B, 171-CB-072 A/B | *OBS*Fastener-Other : MAN PART NO: 26 (ES 45/2P-RVP80, ES 35/2P RVP80), SUPP PART NO: 26 (ES 45/2P-RVP80, ES 35/2P RVP80)
29200000TL | EGC036004 | 58005925 | SCREW:CAP,10MM DIA,30MM LG,STL | 1.25MM,HEX HD,DIN 961,GR 8.8 | *OBS*Fastener-BottWa : &quot;MAN PART NO: 27B (ES 45/2P-RVP80, ES 35/2P RVP80) TAGS REF. 171-CB-072 A/B UNI 5739&quot;
29200000TL | EGC036004 | 58005927 | RING:RETAINING,INTERNAL,40MMID | 45MM ODX20MM THK,171-CB-072A/B | Valve - Actuator & Positioner: &quot;MAN PART NO: 37 (ES 45/2P-RVP80, ES 35/2P RVP80), SUPP PART NO: 37 (ES 45/2P-RVP80, ES 35/2P RVP80) EQUIPMENT: SOLENOID VALVES AND SILECER&quot;
29200000TL | EGC036004 | 58005928 | RING: SEAL 45MM ID X 62MM OD | 8MM THK,VITON, 171-CB-072 A/B | Flow Measuring Instruments : CFW1 BA UM 4 X 7DIMENSION, VITON pos.43 MAIN PART NO: 43 ES 45/2P-RVP80, EQUIPMENT: 171-CB-072A/B "SOLENOID VALVES AND SILENCER" |  |  |  | -1 | 1
29200000TL | EGC036004 | 58005932 | RING:COMPRESSION,52MM DIA,STL | GR C75, 171-CB-072 A/B | Compressor - Air -Unit & Parts : &quot;MAN PART NO: 64 (ES 45/2P-RVP80, ES 35/2P RVP80), SUPP PART NO: 64 (ES 45/2P-RVP80, ES 35/2P RVP80) EQUIPMENT: SOLENOID VALVES AND SILECER&quot;
29200000TL | EGC036004 | 58005933 | PLUG:OIL FILLING,G1/2 IN,ALUM | 171-CB-072 A/B | Fittings - Tube :&quot;MAN PART NO: 76 (ES 45/2P-RVP80, ES 35/2P RVP80), SUPP PART NO: 76 (ES 45/2P-RVP80, ES 35/2P RVP80) EQUIPMENT: SOLENOID VALVES AND SILECER&quot;
29200000TL | EGC036004 | 58005934 | PLUG:OIL DRAINING,G1/2 IN,ALUM | 171-CB-072 A/B | Fittings - Tube :&quot;MAN PART NO: 77 (ES 45/2P-RVP80, ES 35/2P RVP80), SUPP PART NO: 77 (ES 45/2P-RVP80, ES 35/2P RVP80) EQUIPMENT: SOLENOID VALVES AND SILECER&quot;
29200000TL | EGC036004 | 58005998 | SLEEVE:SEAL,18 MM DIAMETER,RBR | MINIMUM ORDER Q.TY 2 PCS | *OBS*GS&P-Other :
29200000TL | EGC036004 | 58006000 | CLAMP:CABLE CLIP(16)-18 MM,RBR | (MINIMUM ORDER Q.TY 2 PCS.) | *OBS*Fastener-Other :
29200000TL | EGC036004 | 58006001 | HOLDER:SEAL RING,65 MM DIA,SS | (MINIMUM ORDER Q.TY 2 PCS.) | *OBS*Fastener-Other :
29200000TL | EGC036004 | 58008904 | PIN:GROOVE, TYPE 24 | 4MM DIA X 12MM LG, | Tools - Hand / Power :"NITRONIC 50, S31600 EQUIPMENT: SOLENOID VALVES AND SILECER"
29200000TL | EGC036004 | 58009799 | LAMP:LED,10W,24VDC,RED | WIRE TERMINAL BASE | Electric Components - Lighting : MAN PART NO: IQ 10, 12, 20, 35, 70 AND 90
29200000TL | EGC036004 | 58022285 | SCREW: CAP,M8 DIA,25 MM LG | 1.25 MM,HEX HD,SS,DIN 933 | *OBS*Fastener-BottWa : GR 8.8, A (MINIMUM ORDER Q.TY 2 PCS.), (SOLENOID VALVES AND SILECER)
29200000TL | EGC036004 | 58022286 | O-RING:VALVE,184.3MM ID | 196MM OD,5.7MM WD,NBR,2-443, | *OBS*GS&P-O-Rings : (MINIMUM ORDER Q.TY 2 PCS.) EQUIPMENT: SOLENOID VALVES AND SILECER
29200000TL | EGC036004 | 58022287 | O-RING:VALVE,19.2 MM ID | 25.2 MM OD,3.0 MM WD,NBR | *OBS*GS&P-O-Rings : AS 568-211, (MINIMUM ORDER Q.TY 2 PCS.) EQUIPMENT: SOLENOID VALVES AND SILECER
29200000TL | EGC036004 | 58022288 | O-RING:VALVE,200MM ID | 206MM OD,3MM WD,NBR,2-266 | *OBS*GS&P-O-Rings : 200,0X3,0-1 (MINIMUM ORDER Q.TY 2 PCS.), EQUIPMENT: SOLENOID VALVES AND SILECER
29200000TL | EGC036004 | 58022289 | SCREW: CAP,M20 DIA,30MM LG | 2.5MM,HEX HD,SS,DIN 933,GR 8.8 | *OBS*Fastener-BottWa : (MINIMUM ORDER Q.TY 2 PCS.), (PREV.CODE 3034403), (SOLENOID VALVES AND SILECER)
29200000TL | EGC036004 | 58022290 | SLEEVE: SHAFT,128MM OD,CI | SOLENOID VALVES AND SILECER | Bearings & Accessories - All :&quot;MINIMUM ORDER QTY 2 PCS TYPE: IMPELLER&quot;
29200000TL | EGC036004 | 58022292 | VALVE: SOLENOID, 1/4 IN PIPE | 5.7 MM ORIFICE,24VDC -10+15% | Process Control System :AISI 316 BODY, 3/2-WAY,0-10 BAR, NPT, DIRECT OPERATED, CLASS H INSULATION MATERIALS, PIC-2-50-GB ENCLOSURE, (SOLENOID VALVES AND SILECER) |  | -1 | 1
29200000TL | EGC036004 | 74060551 | PIN: STRAIGHT | P/N 10B3083X012 | Material Handling - Lifting Equipment and Accessories : PIN: STRAIGHT, P/N 10B3083X012.
29200000TL | EGC036004 | 74420494 | PLUG VALVE | FISHER PN-24A6772X012 | Valve-Plug : PLUG, VALVE, FISHER P#24A6772X012 F/VALVE BODY ASSY NG20759 EQUIPMENT USE: PRESSURE CONTROL VALVES
29200000TL | EGC036005 | 58005907 | KEY:TAPER S20910 FMS20B21 | SOLENOID VALVES AND SILECER | Power Transmission Equipment & Replacement Parts :
29200000TL | EGC036005 | 58005908 | PACKING: RING SET(3 RINGS) | 1.125 IN X 0.75 IN,TFE-CARBON | Packing / Glands / Stuffing Boxes : FOR CONTROL VALVE,TFE V-RING
29200000TL | EGC036005 | 58005992 | BELT:V,10.175IN OUTSIDE CIRCUM | 1/2 IN TOP WD,5/16 IN THK,RBR | Power Transmission Equipment & Replacement Parts : BLOWER DRIVE,A58
29200000TL | EGC036005 | 58005996 | BELT:V,11.288IN OUTSIDE CIRCUM | 1/2 IN TOP WD,5/16 IN THK,RBR | Power Transmission Equipment & Replacement Parts : BLOWER DRIVE,A65
29200000TL | EGC036005 | 58008406 | SEAT: DISC | 2 IN VALVE, 2.38 IN, ALLOY 6 | Valve - Parts & Accessories :FOR CONTROL VALVES
29200000TL | EGC036005 | 58017484 | VALVE: GATE,1.5 IN,200 LB,THD | SS BODY,316 SS TRIM,FULL PORT | Valve - Gate : WEDGE,HANDLE OPERATED,TEFLON PACKING,SCREWED BONNET INSIDE SCREW TYPE,PIPE STEM, FOR DRAIN
29200000TL | EGC036005 | 58017487 | KIT:SOFTGOODS,FOR CRD,SEAL SET | DIAPHRAM,O-RING SET,VARIOUS | Valve-Other :
29200000TL | EGC036006 | 58014282 | PLUG: ELECTRICAL,MALE,2 POLE | 3 WIRE,15AA,250V,NEMA BRITISH | Electric-Other : BRITISH GW 20 209 (WORKSHOP TOOL & EQUIPMENT) |  |  |  | -10 | 1
29200000TL | EGC036006 | 58014284 | PLUG: ELECTRICAL,ANGLE,2 POLE | 3 WIRE,20AA,250V,NEMA 6-20P | Electric-Other : MALE (WORKSHOP TOOL & EQUIPMENT)
29200000TL | EGC036007 | 58019917 | CARRIER:CABLE,81.22 IN LG | FRESH CATALYST PACKAGE | Electric-Other : CARRIER:CABLE,81.22 IN LG (FRESH CATALYST PACKAGE)
29200000TL | EGC036008 | 58017809 | GAUGE:PRESSURE, 0-4 BAR RANGE | 115MM DIAL, 1/2 IN MNPT | WIKA PRESSURE GAUGE PART/MODEL NUMBER 233.34 + 990.26, PHENOLIC CASE, 316L SS TUBE, 316L SS, BOTTOM, 1/2 IN NPT TO INSTRUMENT MOUNT, LIQUID KN62 FILLED, M/N 233.34 WITH SAFETY GLASS RANGE, DIAPH.SEAL PROCESS CONN 1 IN ANSI 150 RFSF.DIAPHRAM: WIKA 990.TA,
29200000TL | EGC036009 | 58008366 | BUSHING: control VALVE | 3/4 IN-1 IN,316-A FMS 20B64 | Valve - Parts & Accessories :
29200000TL | EGC036009 | 58008367 | ORIFICE:CONTROL VALVE | 1/8 INCH,316-A FMS 20B64 | Instruments - Other & Parts :
29200000TL | EGC036009 | 58008368 | HOLDER: VALVE DISC | 3/4 IN - 1 INCH VALVE | Valve - Parts & Accessories :316 SS/TFE, ASSEMBLY
29200000TL | EGC036009 | 58008370 | O-RING:CONTROL VALVE | 1-1/2 IN ID,1-11/16 INCH OD | Valve - Control : 3/32 IN WD, EPDM 17F51
29200000TL | EGC036009 | 58008371 | STEM: ASSY, VALVE | 3/4 IN DIA,1 IN LG,316 SS | Valve - Parts & Accessories :
29200000TL | EGC036009 | 58008372 | O-RING:CONTROL VALVE | 2-3/8IN ID,2-5/8IN OD,1/8IN WD | Valve - Control : EPDM 17F51
29200000TL | EGC036009 | 58008373 | O-RING:CONTROL VALVE | 3/4IN ID, 7/8IN OD, 1/16IN WD | Valve - Control : EPDM 17F51
29200000TL | EGC036009 | 58022295 | DISPLAY::LCD,20-30 VDC | ALPHANUMERIC DISPLAY,4-LINE | Computer Hardware - Desktop Workstations : &quot;READOUT, VARIOUS, 177-LT-0405 VU 331 VERSION 2, (SOLENOID VALVES AND SILECER)&quot;
29200000TL | EGC036009 | 74002093 | BUSHING: S41600 COND T FISHER | CONTROL P/N 1E398535132 | Instruments - Other & Parts : BUSHING: S41600 COND T P/N 1E398535132 FOR FISHER TYPE 95H PRESSURE REDUCING REGULATOR SIZE 1 (EWAN PROJECT). | 1
29200000TL | EGC036009 | 74002403 | BUSHING | SEAL | Valve - Parts & Accessories :REPLACED AGBAMI-SB SYMBOL # 97802591
29200000TL | EGC036009 | 74006227 | CAGE: QO FISHER | P/N. 2U223433272 | Pump - Centrifugal - Parts : CAGE: QO FISHER P/N. 2U223433272 MANUFACTURER FISHER
29200000TL | EGC036010 | 58000225 | SPINDLE: 40 MM OD X 451 MM LG | 5.0 M2 ZWAG FILTER | Filtration - Filters/ Other : ,304 SS
29200000TL | EGC036010 | 58017477 | NOZZLE:SPRAY,2.5 IN | FNST,BRASS, 500 GPM | Fire Protection / Prevention Equipment & Materials : QA Codes 02, 01A, 21
29200000TL | EGC036011 | 58004865 | REGULATOR | FILTER, AIR | Valve-Regulators : NS, 130-FXV-1021C, 130-FXV-2021C, 120-PXV-1132, 120-PXV-2132, 130-PV-1083A, 130-PV-2083A, 172-PV-0001, 172-PV-0012, WAS P/N STI 46841 | 1
29200000TL | EGC036011 | 58004867 | HEAD: PRESSOSTATIC | SERVICE CONTROL | Valve-Regulators : PAINTED RAL 7001, 172-PV-0001, WAS P/N STI 80807
29200000TL | EGC036011 | 58004868 | KIT: OVERHAUL ACTUATOR | SERVICE CONTROL | Valve-Regulators : SOFTGOODS, RBR, 172-PV-0001, WAS P/N STI 47325
29200000TL | EGC036011 | 58004869 | COMMUTATOR | PNEUMATIC | Electric-Other : &quot;172-PV-0012, WAS P/N STI6169, CONFIGURATION: 3-WAY&quot;
29200000TL | EGC036011 | 58004870 | HEAD | PRESSOSTATIC | Valve-Regulators : PAINTED RAL 7001, 172-PV-0012, WAS P/N STI 70082
29200000TL | EGC036011 | 58009817 | RING:SEAT,410 SS | 130-PV-1083A, 130-PV-2083A | Valve - Parts & Accessories :FOR SEVERE SERVICE CONTROL VALVES
29200000TL | EGC036011 | 58009822 | BUSHING: VALVE GUIDE | 6 IN X 6 IN VALVE,410 SS | Valve - Parts & Accessories :130-PV-1083A, 130-PV-2083A
29200000TL | EGC036011 | 58017429 | SCREW: SET,M10 DIA,16 MM LG | M10,DOG POINT,SOCKET HD,SS | *OBS*Fastener-BottWa : STAINLESS,GR 316,SP-72-010, SP-72-017, SP-72-014, SP-72-023, , SP-20-005, SP-35-001, SP-78-011,SP-20-006, SP-20-007, SP-20-060, SP-72-013, SP-72-020, SP-35-001
29200000TL | EGC036011 | 58017430 | SCREW: SET,M8 DIA,12 MM LG | M8,DOG POINT,SOCKET HD,SS | *OBS*Fastener-BottWa : STAINLESS,GR 316, SP-72-010, SP-72-017, SP-72-014, SP-72-023, SP-20-006, SP-20-007, SP-20-060, SP-72-013, SP-72-020, SP-72-016
29200000TL | EGC036011 | 58017431 | PIN:ANCHOR,316 SS | SP-72-010,SP-72-017, SP-78-009 | *OBS*Fastener-Other : SP-78-011, SP-78-008, SP-72-014, SP-72-023, SP-20-005, SP-35-001, SP-78-011, SP-20-006, CU505S, SP-20-007, SP-20-060, SP-72-013, SP-72-020, SP-35-001
29200000TL | EGC036011 | 58017432 | SCREW: CAP,M6 DIA,15 MM LG,M6 | CAP HD,316 SS,STAINLESS,GR 316 | *OBS*Fastener-BottWa : SP-72-010, SP-72-017, SP-20-007, SP-20-060, SP-72-013, SP-72-020
29200000TL | EGC036011 | 58017436 | SCREW: SET,M10 DIA,10 LG | M10,SET POINT,SOCKET HD,SS | *OBS*Fastener-BottWa : SP-78-009, SP-78-011, SP-20-005, SP-35-001, SP-78-011, SP-35-001, SP-72-010, SP-72-010, SP-72-021, SP-72-015, SP-78-004, SP-78-007, SP-72-024, SP-72-025, SP-78-004, SP-78-005,
29200000TL | EGC036011 | 58017437 | SCREW:SET,M10 DIA,12 MM LG | 10,CONE POINT,SOCKET HD,SS | *OBS*Fastener-BottWa : STAINLESS,GR 316,SP-78-009, SP-78-011, SP-20-005, SP-35-001, SP-78-011, SP-35-001, SP-72-010, SP-72-010, SP-72-021, SP-72-015, SP-78-004, SP-78-007, SP-72-024, SP-72-025, SP-78-
29200000TL | EGC036011 | 58017445 | SCREW:M8 DIA,40 MM LG | BTN PIN HEX HD,SS | *OBS*Fastener-BottWa : SP-20-006, SP-20-006
29200000TL | EGC036011 | 58017458 | SCREW: SET,M10 DIA,8 MM LG | SOCKET HD,SS, SP72-021 | *OBS*Fastener-BottWa :
29200000TL | EGC036011 | 58017462 | NUT:VALVE INTERLOCKING SYSTEM | 316 SS,SP72-015,SP-72-021 | *OBS*Fastener-Other : SP-78-004, SP-78-007
29200000TL | EGC036011 | 58017464 | NUT:VALVE INTERLOCKING SYSTEM | 316 SS, SP-72-024 | *OBS*Fastener-Other : SP-72-025, SP-78-004, SP-78-005, SP-78-007
29200000TL | EGC036011 | 58017466 | NUT:VALVE INTERLOCKING SYSTEM | 316 SS, SP-72-049 | *OBS*Fastener-Other :
29200000TL | EGC036011 | 58017468 | NUT:VALVE INTERLOCKING SYSTEM | 316 SS, SP-72-049 | *OBS*Fastener-Other :
29200000TL | EGC036011 | 58017470 | SCREW: CAP,M6 DIA,40 MM LG | 316 SS, SP72-049 | *OBS*Fastener-BottWa :
29200000TL | EGC036011 | 58019580 | LOCK: 14 IN, 316 SS | HANDWHEEL OPERATED | Fasteners / Hardware : VALVE INTERLOCKING SYSTEM
29200000TL | EGC036011 | 58019595 | SCREW: SET M8 DIA, 10 MM LG, | DOG POINT, SOCKET HD, 316 SS | *OBS*Fastener-BottWa : VALVE INTERLOCKING SYSTEM
29200000TL | EGC036012 | 58007083 | KIT:HOUSING SEAL KIT,ROTORK | (2) NBR O-RING,(1)VAPORFLEX/SA | FOR PNEUMATIC ACTUATOR,CONTAINS COVER GASKET, GP-130C, 120-XXV-1046, 120-XXV-2046, 172-XXV-0013, 172-XXV-0113 CROSS REF DWG EGTL1-TVC-INS-SC-200006-D2 & EGTL1-TVC-INS-SC-20 | 2
29200000TL | EGC036012 | 58017435 | ADAPTER:OUTER TURNING GLML | VARIOUS,316 SS,OUTER TURNING | Valve-Other : GLML, SP-78-009, SP-78-011, SP-72-049
29200000TL | EGC036012 | 58017440 | KIT:ANCHOR,316 SS,SMALL CLAMP | CONTAINS SMALL OMEGA CLAMPS(2) | *OBS*Fastener-Other : SIDE BARS (2),FIXING SCREWS (4),OMEGA, SP-72-014, SP-72-016, ZZ971S, LA502S
29200000TL | EGC036012 | 58017442 | ADAPTER:OUTER TURNING GLML | VARIOUS,316 SS | Valve-Other : SP-35-001, SP-78-011, SP-35-001, SP-72-010, SP-72-010, SP-72-021,SP-72-015, SP-78-004, SP-78-007, SP-72-024, SP-72-025, SP-78-004, SP-78-005, SP-78-007, SP-72-049, OUTER
29200000TL | EGC036012 | 58017455 | NUT:VALVE INTERLOCKING SYSTEM | 316 SS, SP-72-020 | *OBS*Fastener-Other :
29200000TL | EGC036012 | 58017456 | ANCHOR:VALVE INTERLOCKING SYST | 4 IN -150LB GLOBE,316 SS | *OBS*Fastener-Other : SP-72-020
29200000TL | EGC036012 | 58017457 | ADAPTER:VALVE INTERLOCKING SYS | 4 IN 150LB GLOBE,316 SS | Valve-Other : SP72-020
29200000TL | EGC036013 | 58004064 | DRESSER: HAND-HELD | SPIRAL STYLE, | Fasteners / Hardware : HARDENED-STEEL, STL, 60 MM, 3 MM, STL,
29200000TL | EGC036013 | 58014295 | FUSE:PLUG,13A,250V | WORKSHOP TOOL & EQUIPMENT | Electric-Other : MALE, BRITISH PLUG | 2 | -10 | 1 | -35 | 2
29200000TL | EGC036013 | 58017461 | ADAPTER:VALVE INTERLOCKING SYS | 3IN 300 LB GATE,316SS,SP72-016 | Valve-Other :
29200000TL | EGC036014 | 58000228 | GASKET: SET | GYLON 3500 KIT | *OBS*Fastener-BottWa : P/N:601-163A/B/C/D/E, EGTL1-MGN-PTO-SR-304003, (STERI TECHNOLOGIES INC, BOHEMIA NY, USA,)
29200000TL | EGC036015 | 58005897 | SHAFT: NAMUR, ALUMINUM | HOUSING TOPWORK SERIES | VALVE TOP MODEL DXP (C.E./ TOPWORK, DXP-L2-1-G-N-4-B) |  | -1 | 1
29200000TL | EGC036016 | 58009433 | PACKING:GRAPHITE,CIRCULAR,24IN | FOR GATE, GLOBE AND CHECK | Packing / Glands / Stuffing Boxes : VALVES
29200000TL | EGC036016 | 58009436 | GASKET:2IN,GRAPHITE,CIRCULAR | FOR GATE, GLOBE AND CHECK | Gaskets : VALVES
29200000TL | EGC036016 | 58009437 | PACKING:GRAPHITE,CIRCULAR,6 IN | FOR GATE, GLOBE AND CHECK | Packing / Glands / Stuffing Boxes : VALVES
29200000TL | EGC036016 | 58009438 | PACKING:GRAPHITE,CIRCULAR,2IN | FOR GATE, GLOBE AND CHECK | Packing / Glands / Stuffing Boxes : VALVES
29200000TL | EGC036016 | 58009439 | PACKING:GRAPHITE,CIRCULAR,3IN | FOR GATE, GLOBE AND CHECK | Packing / Glands / Stuffing Boxes : VALVES
29200000TL | EGC036016 | 58009441 | PACKING:GRAPHITE,CIRCULAR,4IN | FOR GATE, GLOBE AND CHECK | Packing / Glands / Stuffing Boxes : VALVES
29200000TL | EGC036016 | 58009443 | PACKING:GRAPHITE,CIRCULAR,8IN | FOR GATE, GLOBE AND CHECK | Packing / Glands / Stuffing Boxes : VALVES
29200000TL | EGC036016 | 58004475 | KIT: INSULATION SET | MECHANICAL FLANGE | Insulation & Accessories - All :TYPE E,FOR 3 IN 150 LB ASME B16.5 FLG, CONTAINS MEDIUM-WEAVE FABRIC-REINFORCED PHENOLIC WITH NEOPRENE FACE,PHENOLIC (MICARTA) SLEEVE, DBL WASHERS, FABRIC-REINFORCED LAMINATED PHENOLIC INSULATING WASHERS, STL BACK-UP WASHERS
29200000TL | EGC036017 | 57706544 | GASKET | SET | Gaskets : FISHER CONTROL VALVE PARENT EQUIPMENT NUMBER: 2FV-0334. Replaces symbol number 57803083. REPLACED AGBAMI-SB SYMBOL # 97804910 AND 97808000 THIS MATERIAL IS ALSO USED ON 4 VALVES IN EGTL AIR SEPARATION UNIT (ASU). THE VALVES ARE: 110-LV-1181 110-
29200000TL | EGC036017 | 58009868 | PACKING:GRAPHITE, O-RING | CONTROL VALVES | Packing / Glands / Stuffing Boxes : 2-3/4 X 3-3/4 IN, GR 17D29,W/O ZN | 2
29200000TL | EGC036017 | 58015305 | SWITCH PRESSURE MAXUM II GC | RANGE,EP ENCLOSURE | Instruments - Other & Parts : PRESSURE SWITCH ADJUST TO 80 PSIG EXPROOF FOR MAXUM II GC TAG: 130-AT-1001, 130-AT-2001 AND 187-AT-0001 MANUFACTURER: SIEMENS, 7101 HOLLISTER ROAD, HOUSTON, TX 77040, USA
29200000TL | EGC036017 | 58015345 | FILTER:INLINE,1/8 IN,7 MICRON | 316 SS ELEMENT& HSG,NUPRO | *OBS*Filtration-Elem : T X T CONNECTIONS, SS-2F-7, SN 5079880024, 130-AT-2001, SN 5079880087, 187-AT-0001
29200000TL | EGC036018 | 07991576 | GASKET:RTJ RING NUMBER:R-20 | PIPE SIZE:1 -1/2 CLASS:SEE
29200000TL | EGC036018 | 37001132 | O-RING TYPE:CYL.HEAD O-RING | ID:STD OD:STD WIDTH:STD SEC | DIA:STD MATL:STD INDUSTRY STD:STD CYLINDER BLOCK, LINERS & MAIN BEARING KIT PPL034567, CYL. HEAD O-RING SEAL - O RING PART NUMBER 986-192 WWW.ENGINEE RINGPOWERSOLUTIONS.CO.UK
29200000TL | EGC036018 | 37001139 | TEE TYPE:TEE-PIECE SIZE:STD | CONN:STD MATL:STEEL | THERMOSTAT, WATER OUTLET/INLET & RAIL PG03D001LDHD0039, TEEPIECE PART NUMBER 998-034 WWW.ENGINEERINGPOWERSOLUTIONS.CO.UK
29200000TL | EGC036018 | 37001141 | O-RING TYPE:OIL COOLER O-RING | ID:STD OD:STD WIDTH:STD SEC | DIA:STD MATL:STD INDUSTRY STD:STD OIL COOLER 974-713, OIL COOLER O-RING PART NUMBER 930-160 WWW.ENGINEERINGPOWERSOLUTIONS.CO.UK
29200000TL | EGC036018 | 58009800 | LAMP:LED,10W,24VDC,GREEN | WIRE TERMINAL BASE | Electric Components - Lighting : MAN PART NO: IQ 10, 12, 20, 35, 70 AND 90
29200000TL | EGC036018 | 58009801 | SWITCH: SELECTOR, MAINTAINED | 480VAC,1NO-1NC,3 POSITION | Electric-Other : NEMA 3,4,4X ENCLOSURE, MAN PART NO: IQ 10, 12, 20, 35, 70 AND 9
29200000TL | EGC036018 | 58017904 | SWITCH: LIMIT | 8V,NOT SUPPLIED,SS ENCLOSURE | Electric-Other : INDUCTIVE PROXIMITY, NAMUR CONNECTION, PV-1062 & PV-2062, M/N H6-P.R.74-1OP-1.OOD SIZE 137, (PROCESS HEATERS,STM SUP-HEATER) | 1
29200000TL | EGC036018 | 58100421 | VALVE:PRESSURE,187-PSV-0500 | INLET SIZE-12MM, OUTLET-12MM | INLET-THREADED - MALE, & OUTLET-THREADED - FEMALE,; FOR 187-AT-0001 SAMPLE SYS; MODEL NUMBER-SS-RL3S4QA Code 02, 04, 05, 07, 23, 27
29200000TL | EGC036018 | 58100422 | VALVE:PRESSURE,187-PSV-0501 | INLET SIZE-12MM, OUTLET-12MM | INLET-THREADED - MALE, & OUTLET-THREADED - FEMALE,; FOR 187-AT-0008 SAMPLE SYS; MODEL NUMBER-SS-RL3S4QA Code 02, 04, 05, 07, 23, 27
29200000TL | EGC036019 | 58017460 | ADAPTER VALVE INTERLOCKING SYS | 8 IN 150 GATE 316SS SP-72-021 | Valve-Other :
29200000TL | EGC036019 | 58017463 | ADAPTER:VALVE INTERLOCKING SYS | 10 IN -150LB GATE,316 SS | Valve-Other : SP-72-015, SP-72-021, SP-78-004, SP-78-007
29200000TL | EGC036019 | 58017465 | ADAPTER:VALVE INTERLOCKING SYS | 12 IN -150LB GATE,316 SS | Valve-Other : SP-72-024,SP-72-025, SP-78-004, SP-78-005, SP-78-007
29200000TL | EGC036020 | 58017438 | KIT:ANCHOR,316 SS,LARGE CLAMP | CONTAINS OMEGA CLAMPS (2) | *OBS*Fastener-Other : SIDE BARS (2),FIXING SCREWS (4), OMEGA, SP-78-009, SP-78-011, SP-78-011, SP-20-005, SP-35-001, SP-78-011, SP-35-001, SP-72-010, SP-72-010, SP-72-021, SP-72-015, SP-78-004
29200000TL | EGC036020 | 58017467 | ADAPTER:VALVE INTERLOCKING SYS | 6 IN & 8 IN 150LB GATE,316 SS | Valve-Other : SP-72-049
29200000TL | EGC036020 | 58017469 | ADAPTER:VALVE INTERLOCKING SYS | 8 IN 150LB GATE,316 SS | Valve-Other : SP-72-049
29200000TL | EGC036020 | 58017471 | ANCHOR:VALVE INTERLOCKING SYST | 10 IN -600LB GEARBOX,316 SS | *OBS*Fastener-Other : SP-72-049
29200000TL | EGC036020 | 58017472 | ANCHOR: VALVE INTERLOCKING SYS | 10 IN -600LB GEARBOX,316 SS | *OBS*Fastener-Other : SP-72-049
29200000TL | EGC036020 | 58017473 | ADAPTER:VALVE INTERLOCKING SYS | 10 IN -600LB GEARBOX,316 SS | Valve-Other : SP-72-049
29200000TL | EGC036023 | 58009408 | PACKING: GRAPHITE | CIRCULAR, 12 IN | Packing / Glands / Stuffing Boxes : FOR GATE, GLOBE AND CHECK VALVE
29200000TL | EGC036023 | 58009409 | PACKING: GRAPHITE | CIRCULAR, 2 IN | Packing / Glands / Stuffing Boxes : FOR GATE, GLOBE AND CHECK VALVE
29200000TL | EGC036023 | 58009410 | PACKING: GRAPHITE | CIRCULAR, 10 IN | Packing / Glands / Stuffing Boxes : FOR GATE, GLOBE AND CHECK VALVE
29200000TL | EGC036023 | 58009411 | GASKET:3IN,GRAPHITE,CIRCULAR | FOR GATE, GLOBE AND CHECK | Gaskets : VALVES
29200000TL | EGC036023 | 58009412 | GASKET:4IN,GRAPHITE,CIRCULAR | FOR GATE, GLOBE AND CHECK | Gaskets : VALVES
29200000TL | EGC036023 | 58023138 | NIPPLE: CONDUIT | RIGID,3/4 IN,2 IN LG,ALUM | Electric Components - Conduit / Fitting :
29200000TL | EGC036024 | 58000267 | RING: WEAR | CENTRIFUGAL PUMP | *OBS* Pumps - Parts : A743 GR CA6NM, IMPELLER, 145-PC-002A/B
29200000TL | EGC036024 | 58006622 | RING: WEAR, A743 GR CA40 | STATIONARY, 145-PC-002A/B | *OBS* Pumps - Parts : CENTRIFUGAL PUMP
29200000TL | EGC036024 | 58006696 | SWITCH: LIMIT,120/250/ 480 VAC | 15A,125VDC 0.5A,250VDC 0.25A | Electric-Other : SPDT,ROTARY ARM,1NO,EP ENCLOSURE, PK 88007
29200000TL | EGC036024 | 58006698 | GAUGE: DIFFERENTIAL PRESSURE | 4 IN DIAL,1/8 IN NPT | *OBS*Gage&Parts-Pres : &quot;BAKED ENAMEL FINISH,CAST ALUMINUM CASE CASE,BACK,PANEL MOUNT,NONE FILLED, DWYER EGTL1-CCC-MEC-MM-450100 PG 46 , EGTL1-CCC-MEC-GA-450003 PART 2&quot;
29200000TL | EGC036024 | 58006704 | GASKET:PANEL, STD | MA BAG HANDLING EQUIPMENT | Gaskets : &quot; EGTL1-CCC-MEC-DD-450003 PART 6 OR 33&quot;
29200000TL | EGC036024 | 58006706 | KIT:REPAIR,CYLINDER RAM | STANDARD | Compressor - Air -Unit & Parts :
29200000TL | EGC036024 | 58006707 | TRIM:4-7/16 IN LG | STANDARD | *OBS*Filtration-Elem :
29200000TL | EGC036024 | 58006709 | GASKET:COVER | MA BAG HANDLING EQUIPMENT | Gaskets : EGTL1-CCC-MEC-DD-450003 PART 6 OR 33
29200000TL | EGC036024 | 58006710 | GAUGE:PRESSURE,2-200 PSI RANGE | 2IN DIAL,1/8IN NPT,CENTER BACK | *OBS*Gage&Parts-Pres : STEM MOUNT, STD, TYPE: FILTER REGULATOR
29200000TL | EGC036024 | 58006711 | VALVE: BALL, 1/2 IN | SAFETY EXHAUST:800 (2000 PSI) | Tools - Hand / Power :1/2? ANTI-STATIC DEVICES FOR BALL-STEM-BODY. ATEX APPROVED.CLASS 800 (2000 PSI) PRESSURE RATED NTC KV-L82FC(SOCKET WELD ENDS)FIRESAFE DESIGN AND CONSTRUCTION, CERTIFIED API 607 5TH ED 2005, ISO 10497-5.ASTM A216 WCB CARBON STEEL CONS
29200000TL | EGC036024 | 58006712 | MUFFLER:AIR | WITH SPEED CONTROLLER, STD | *OBS*Engines - Other :
29200000TL | EGC036024 | 58006713 | VALVE:AIR | STANDARD | Valve - Check :
29200000TL | EGC036024 | 58006714 | MUFFLER:AIR, 1 IN NPT INLET | STANDARD | *OBS*Engines - Other :
29200000TL | EGC036024 | 58006716 | KIT:REPAIR,FOR MAIN AIR VALVE | STANDARD | Valve-Other :
29200000TL | EGC036025 | 58009026 | PLUG:STEAM TURBINE VALVE | 100 MM DIA, STL X 20CRMOW12 | Valve-Plug :
29200000TL | EGC036025 | 58009029 | PLUG:STEAM TURBINE VALVE | 100MM DIA,STL X 20 CRMOW12 | Valve-Plug :
29200000TL | EGC036025 | 58009206 | DISC:SAFETY VALVE, 50MM DIA | S A564 TYPE 630 17-4-PH | Valve - Parts & Accessories :
29200000TL | EGC036025 | 58009283 | PACKING:LUBE CONTL OIL CONSOLE | PTFE, RING, 1/2 IN | Packing / Glands / Stuffing Boxes :
29200000TL | EGC036026 | 58000236 | SEAL: FILTER 98.02MM ID | 5.0 M2 ZWAG FILTER | Seals : 2.71 IN ID X 3.26 IN OD X .258 IN THK TEFLON
29200000TL | EGC036026 | 58000237 | GASKET: SIGHT GLASS | 80MM ID X 100MM OD X 3MM THK | Gaskets : GYLON BLUE,CIRCULAR,FOR 5.0 M2 ZWAG FILTER
29200000TL | EGC036026 | 58000244 | O-RING: FILTER | 5.0 M2 ZWAG FILTER | Seals : 171.05 MM ID, 178.11 MM OD, 3.53 MM WD, K# 261, KALREZ SPECTRUM(6.734 inch x 0.139 inch)
29200000TL | EGC036026 | 58000245 | O-RING: FILTER | 5.0 M2 ZWAG FILTER | *OBS*GS&P-O-Rings : 8 MM ID, 302 MM OD, 7 MM WD, Quick Seal O-Ring K# 804605, KALREZ SPECTRUM (11.339 inch X 0.275 inch)
29200000TL | EGC036026 | 58000246 | O-RING: FILTER | 5.0 M2 ZWAG FILTER | Seals : 291.47 MM ID, 302.13 MM OD, 5.33 MM WD, AS-568A O-Ring, K#380KALREZ SPECTRUM (11.475 in X 0.210 inch)
29200000TL | EGC036026 | 58000247 | O-RING: FILTER | 5.0 M2 ZWAG FILTER | *OBS*GS&P-O-Rings : 311 MM ID, 325 MM OD, 7 MM WD, KALREZ, NONE
29200000TL | EGC036026 | 58001869 | PUMP: ROTARY,GEAR,INLET | 1-1/16-12 FEM.OUTLET 7/8-14FEM | Pumps-Other : PORT,4.2 GPM CAPACITY,4000 RPM MAX,250 PSI,ELECTRIC MOTOR,ALUM CASING,CASE HARDENED STL IMPELLER,CI, SNP2504, 5.0 M2 ZWAG FILTER
29200000TL | EGC036026 | 58002121 | SENSOR:ROTATION,2MM RANGE | 5-25VDC, 316 SS, ITEM 34 | Electric-Other : 5.0 M2 ZWAG FILTER
29200000TL | EGC036026 | 58002128 | TRANSMITTER: SPEED CONVERTER | 5VDC INPUT,4-20MA OUTPUT,24VDC | Electric-Other : SUPPLY
29200000TL | EGC036026 | 58008467 | SPATULA:CONTACT CLEANING,1/4IN | WD,7/8 IN BLADE LG,5-5/8 IN LG | *OBS*Tools - Other : NYLON / DIAMOND PARTICLE
29200000TL | EGC036027 | 58000224 | SCREW: SET | M5 DIA,8 MM LG,0.8 MM | Valve - Parts & Accessories :CUP POINT,SOCKET HD,304 SS,DIN 916,GR 5
29200000TL | EGC036027 | 58000226 | NUT: SPINDLE | 5.0 M2 ZWAG FILTER | Fasteners / Hardware : 92 MM DIA, M40 X 7, BRZ, SAE, GR 660
29200000TL | EGC036027 | 58000229 | BUSHING: CYLINDER 38 MM BRZ | 5.0 M2 ZWAG FILTER | Filtration - Filters/ Other :
29200000TL | EGC036027 | 58000232 | NUT: LOCK | 5.0 M2 ZWAG FILTER | Fasteners / Hardware : STOP,M30 DIA,1.5 MM,304 SS,DIN 981,GR 5 HEIGHT: 6.8 MM
29200000TL | EGC036027 | 58000233 | WASHER: LOCK EXTERNAL TOOTH | 5.0 M2 ZWAG FILTER | *OBS*Fastener-BottWa : 30 MM NOM, 30.2 MM ID, 48.9 MM OD, 1.1 MM THK, 304 SS, AISI C1020, GR 5
29200000TL | EGC036027 | 58000243 | O-RING: FILTER | 5.0 M2 ZWAG FILTER | *OBS*GS&P-O-Rings : 98.02 MM ID, 105.1 MM OD, 3.53 MM WD, KALREZ,2-241
29200000TL | EGC036027 | 58000250 | MOTOR: HYDRAULIC ROLLER | 5.0 M2 ZWAG FILTER | Electric Components - Motor / Generator :5.5 GPM @ 2030 PSI INPUT, 141 IN LB OUTPUT, 1992 RPM,NO BRAKE, 129-0020, CI
29200000TL | EGC036027 | 58000256 | COIL: ELECTRICAL 24V DC | 5.0 M2 ZWAG FILTER | Valve-Other : TYPE: WANDFLUH VALVE; MATERIAL: CS
29200000TL | EGC036027 | 58000257 | SWITCH:PROXIMITY,SPDT,240VAC | 24VDC,0.5-4A,1PH,60HZ,NO-NC | Filtration - Filters/ Other : THD MOUNT,FOR 5.0 M2 ZWAG FILTER
29200000TL | EGC036027 | 58002122 | CLIP:SPEED PICK UP,101.6 MM | 25.4 MM X 6.4 MM,316 SS | Electric-Other : ITEM 29, 5.0 M2 ZWAG FILTER
29200000TL | EGC036027 | 58002123 | CLIP:POTENTIOMETER,76.2 MM | 58 MM X 6.4 MM,316 SS | Electric-Other : A, ITEM 25, 5.0 M2 ZWAG FILTER
29200000TL | EGC036027 | 58002124 | CLIP:POTENTIOMETER,50.8 MM | 35 MM X 6.4 MM,316 SS | Electric-Other : B, ITEM 26, 5.0 M2 ZWAG FILTER
29200000TL | EGC036027 | 58002125 | GAUGE:PRESSURE,0-3000PSI RANGE | 2-1/2 IN DIAL,1/4IN NPT,304 SS | *OBS*Gage&Parts-Pres : CASE,CU ALLOY TUBE,BRASS,BOTTOM,STEM MOUNT,GLYCERINE FILLED, DIAPHRAM, ITEM 7,5.0 M2 ZWAG FILTER
29200000TL | EGC036027 | 58002129 | CONDITIONER:SIGNAL,4-20MA | 4V DC/120-240V AC, PROX | Electric-Other :
29200000TL | EGC036027 | 58002130 | LIGHT: INDICATING,SCREW | PILOT,12V DC - 254V AC,WHITE | Electric-Other : PANEL MOUNT, 8010, C/UNIT, LOCAL | 1
29200000TL | EGC036027 | 58004010 | BOLT:TIGHTENING,M16 DIA | 50MM LG, 2MM HEX HD, CS | *OBS*Fastener-BottWa : DIN 933, GR 8.8, 5.0 M2 ZWAG FILTER
29200000TL | EGC036029 | 58016172 | KIT:GASKET,FOR 6 IN FLG | CONTAINS PHENOLIC GASKET | Gaskets : SP-82-H001 THRU H058, SP-82-HM001 THRU 051, EGTL1-WFH-LOS-DD-820014, SP-82-H001 THRU H058, SP-82-HM001 THRU 051, EGTL1-WFH-LOS-DD-820014
29200000TL | EGC036030 | 58007563 | CAGE: 2 IN GLOBE VALVE | 410/416 SS 20B64,WHISPER III,A | Pump - Centrifugal - Parts :
29200000TL | EGC036030 | 58007921 | STEM: VALVE CONTROL, 3/4 IN | 5/8 IN DIA,15-1/2 IN LG,S20910 | Valve - Control : FMS 20B21, PLUG
29200000TL | EGC036030 | 58007983 | DIAPHRAGM: VALVE 2 IN, NBR/ | TPES 17E68, CONTROL VALVES | Valve - Parts & Accessories :
29200000TL | EGC036030 | 58023140 | NIPPLE: CONDUIT | RIGID,1 IN,2 IN LG,ALUM | Electric Components - Conduit / Fitting :
29200000TL | EGC036030 | 58023142 | NIPPLE: CONDUIT | CLOSE,3/4 IN,1/2 IN LG,ALUM | Electric Components - Conduit / Fitting :
29200000TL | EGC036030 | 58023146 | NIPPLE: CONDUIT | RIGID,3/4 IN,4 IN LG,ALUM | Electric Components - Conduit / Fitting :
29200000TL | EGC036030 | 58023147 | NIPPLE: CONDUIT | RIGID,2 IN,4 IN LG,ALUM | Electric Components - Conduit / Fitting :
29200000TL | EGC036030 | 58023148 | COUPLING: CONDUIT | EMT THINWALL,1/2 IN,ALUM | Electric Components - Conduit / Fitting :
29200000TL | EGC036031 | 58008989 | PIN:STEAM TURBINE VALVE | 30 MM DIA X 150 MM LG,STL C45 | Tools - Hand / Power :
29200000TL | EGC036031 | 58009028 | PLUG:STEAM TURBINE VALVE | 100 MM DIA,STL X20 CRMOW12 | Valve-Plug :
29200000TL | EGC036031 | 58009161 | RELAY:TURNING GEAR PANEL | 8/15A, 250/2500VAC, 2 CO | Electric-Other : AG-NI CONTACT,DPDT,5-125 VDC COIL, 5MM PIN PLUG IN TERMINAL, PANEL/PLUG-IN MOUNT, PLASTIC/METAL ENCLOSURE
29200000TL | EGC036031 | 58009208 | RING:SAFETY VALVE,STEAM PIPING | 20 MM DIA,SS 316, PSV-0012 | Engines - Parts :
29200000TL | EGC036031 | 58009209 | RING:SAFETY VALVE,STEAM PIPING | 20 MM DIA,SS 316, PSV-0012 | Engines - Parts :
29200000TL | EGC036031 | 58010248 | BUSHING:PUMP | 1.4021/QT700 | Pumps-Other :
29200000TL | EGC036031 | 58023107 | NIPPLE: CONDUIT | CLOSE,3/4 IN,6 IN LG,ALUM | Electric Components - Conduit / Fitting :
29200000TL | EGC036031 | 58023137 | NIPPLE: CONDUIT | RIGID,1 IN,4 IN LG,ALUM | Electric Components - Conduit / Fitting :
29200000TL | EGC036031 | 58023141 | NIPPLE: CONDUIT | RIGID,1-1/4 IN,2 IN LG,ALUM | Electric Components - Conduit / Fitting :
29200000TL | EGC036032 | 58008992 | PIN:STEAM TURBINE VALVE | 30 MM DIA,STL 45CRMOV4 | Engines - Parts :
29200000TL | EGC036032 | 58008993 | RING:STEAM TURBINE VALVE | 30 MM DIA, STL 45CRMOV4 | Engines - Parts :
29200000TL | EGC036032 | 58008994 | RING:STEAM TURBINE VALVE | 30 MM DIA,STL 45CRMOV4 | Engines - Parts :
29200000TL | EGC036032 | 58008995 | RING:STEAM TURBINE VALVE | 30 MM DIA,STL 45CRMOV4 | Engines - Parts :
29200000TL | EGC036032 | 58009023 | PIN:STEAM TURBINE VALVE | 40 MM DIA X 300 MM LG,C40 | Tools - Hand / Power :
29200000TL | EGC036032 | 58009142 | GASKET:REDUCING GEAR | 117.5 MM ID,NITRILE,CIRCULAR | Gaskets :
29200000TL | EGC036032 | 58009157 | CONTACTOR:GENERATOR, 9A,3 POLE | 230/460VAC LINE,110-120V COIL | Electric Components - Conduit / Fitting :OPEN ENCLOSURE
29200000TL | EGC036032 | 58009162 | TERMINAL: GENERATOR, 800V, 76A | FOR STEAM TURBINE GENERATOR | Electric Components - Conduit / Fitting :
29200000TL | EGC036032 | 58009166 | LAMP: INCANDESCENT, WHITE | TURNING GEAR PANEL,2.6W, 24V | Electric Components - Lighting : THERMOPLASTIC BULB, BIPIN BASE
29200000TL | EGC036032 | 58009167 | LAMP: INCANDESCENT, GREEN | TURNING GEAR PANEL,2.6W, 24V | Electric Components - Lighting : THERMOPLASTIC BULB,BI-PIN BASE
29200000TL | EGC036032 | 58009168 | LAMP: INCANDESCENT, RED | TURNING GEAR PANEL,2.6W, 24V | Electric Components - Lighting : THERMOPLASTIC BULB,BI-PIN BASE
29200000TL | EGC036032 | 58009169 | SWITCH:TURNING GEAR PANEL | 3P, 8V, 25A, 1PH, 50/60HZ, 1NC | Electric-Other : FRONT DOOR ON BASE MOUNT
29200000TL | EGC036032 | 58009170 | EXTENSION:TURNING GEAR PANEL | 110 MM TO 235 MM,METALLIC | Pumps-Other :
29200000TL | EGC036032 | 58009171 | ACTUATOR: DIAPHRAGM | 225 MM, 2 TO 5.17 PSIG | Electric Components - Motor / Generator :SPRING OPERATED, 9.5 MM TRAVEL, NEOPRENE
29200000TL | EGC036032 | 58009172 | SWITCH: SELECTOR, ON-OFF-JOG | SPRING RETURN FROM RIGHT | Electric-Other : 600VAC, SPST, 1 NO, 1 NC, 3 POSITION, KNOB OPERATED,PLASTIC(BLACK) ENCLOSURE
29200000TL | EGC036032 | 58009177 | CARRIER:FUSE, 54MM WIDTH X | 81 MM HEIGHT X 64 MM DEPTH | Electric-Other :
29200000TL | EGC036032 | 58009178 | CARRIER:FUSE, 36MM WIDTH X | 81 MM HEIGHT X 64 MM DEPTH | Electric-Other :
29200000TL | EGC036032 | 58009179 | HOLDER: LAMP FLUORESCENT | PILOT LIGHT,150W,125V | Electric Components - Lighting : &quot;PUSH BUTTON,FIXED LAMP BASE,2 CONTACT,SNAP-IN MOUNT,2 WIRE TERMINAL,BLACK THERMOPLASTIC, NO BULB INCLUDED&quot;
29200000TL | EGC036032 | 58009182 | CARD | DOOR, | (ELETTROMECCANICA M.B. S.R.L., KLM-A)
29200000TL | EGC036032 | 58009194 | GAUGE:PRESSURE,15-15MBAR RANGE | 4IN DIAL,1/2IN NPT,STN STEEL | *OBS*Gage&Parts-Pres : CASE 316 SS TUBE,316 SS,RADIAL,FLUSH PANEL MOUNT,NON FILLED,MINERAL OIL MIST SEPARATOR, MINERAL OIL MIST SEPARATOR
29200000TL | EGC036032 | 58009195 | GASKET:SET OIL VAPOR SEPARATOR | 31 MM ID X 70 MM OD, SS,6 PCS | Gaskets : SET OF GASKETS, OIL MIST SEPARATOR
29200000TL | EGC036032 | 58009207 | ROD:SAFETY VALVE,STEAM PIPING | 20 MM DIA X 591 MM LG, SS 316 | Valve-Other :
29200000TL | EGC036032 | 58009210 | SCREW:STOP, M12 DIA, 25MM LG | 1.75 MM,SOCKET HD,SS 416 | *OBS*Fastener-BottWa : DIN 912,GR A4
29200000TL | EGC036032 | 58009211 | SCREW:STOP,M10 DIA,25MM LG | 1.5MM,SOCKET HD,SS 416 | *OBS*Fastener-BottWa : DIN 912,GR A4
29200000TL | EGC036032 | 58009213 | PACKING:SEAL GRAPHITE | SPLIT RING | Packing / Glands / Stuffing Boxes : &quot;0.406 MM ID X 0.687 MM OD X 0.141 MM THICK, 173-XV-0101; 173-XV-1101; 173-XV-2101 IN, FOR STEAM CONTROL VALVE&quot;
29200000TL | EGC036032 | 58009214 | GASKET:SEAL GRAPHITE,CIRCULAR | 26.5 MM ID X 65.5 MM OD | Gaskets : XV-0101.FOR STEAM CONTROL VALVE
29200000TL | EGC036032 | 58009258 | STRIP: 1-GROUND/EARTH TERMINAL | PLASTIC,9.9 MM X 60 MM X 47 MM | Electric Components - Conduit / Fitting :
29200000TL | EGC036032 | 58009263 | ASSEMBLY:RTD, HEAD AND HOLDER | 95MM X 125MM,ALUM | Instruments - Other & Parts :
29200000TL | EGC036032 | 58010244 | SEAL: LABYRINTH, BRZ, 316 SS | ROT ELEMENT,VITON ELASTOMER | Pumps-Other : DWG. 1-S.1740.051-X, 160-PC-001A/B
29200000TL | EGC036032 | 58010250 | RING:LUBRICATING | PTFE/GLASFASER | Pumps-Other : DWG. 1-C.1740.051-X, 160-PC-001A/B
29200000TL | EGC036033 | 58009156 | O-RING: COUPLING GUARD | 787 MM ID, 887 MM OD, 50 MM WD | Engines - Parts : BUNA, NON-STANDARD SIZE |  |  |  | -2 | 1
29200000TL | EGC036033 | 58010251 | FAN: MOTOR, 460VAC 3PH 60HZ | 100 HP, 1790 RPM | Boilers & Associated Parts : &quot;MATERIAL: 3.2151, DWG. 1-C.1740.051-X GE 405T FRAME&quot;
29200000TL | EGC036034 | 57802302 | NUT | PUMP,GR 1.0044 | Fasteners / Hardware :
29200000TL | EGC036034 | 58009143 | GASKET:REDUCING GEAR | 6.25 MM DIA, SILICONE CARBIDE | Gaskets : CIRCULAR
29200000TL | EGC036034 | 58010241 | GASKET:GRAPHITE/1.4401, RING | FOR CENTRIFUGAL PUMP | Gaskets : 1.4401, DWG. 1-S.1740.051-X,
29200000TL | EGC036034 | 58010245 | SEAL: LABYRINTH, BRZ, 316 SS | ROT ELEMENT,VITON ELASTOMER | Pumps-Other : DWG. 1-S.1740.051-X, 160-PC-001A/B
29200000TL | EGC036034 | 58010246 | BUSHING: NECK PUMP | 6 IN X 6 IN PUMP,316L SS A479 | Pumps-Other : DWG. 1-S.1740.051-X, ANSI 900
29200000TL | EGC036034 | 58010247 | RING: SPACER PISTON | T420 SS A276/U4021QT700 | Pumps-Other : 160-PC-001A/B
29200000TL | EGC037001 | 58016394 | MOTOR:ELECTRIC,460/3/60 POWER | 43 RPM,5.2 AMPS 1.26 HP | Electric Components - Motor / Generator :"ALUMINIUM, STATOR/ROTOR ASSY, CS, 183-XV-502, 183-XV-503, 183-XV-511, 183-XV- 512, 183-XV-513, 183-XV-507 AVERAGE NOMINAL LOAD AMPS: 4.63 LOCKED ROTOR AMPS: 18.68 ATEX EEXD II"
29200000TL | EGC037001 | 58018723 | RIVET: BLIND 3.2 MM DIA | 16 MM LG GENERAL PURPOSE | *OBS*Fastener-Other : 3.2 MM DIA, 16 MM LG, DOME HD, 0.376 IN - 0.500 IN GRIP RANGE, 0.262 IN, ALUM/MILD STL, 500 PER PACK
29200000TL | EGC037002 | 58003854 | ABRASIVE: ROLL, UTILITY | 25 MM WD,50 YD LG,180 GRIT | Tools - Hand / Power :ALUM OXIDE,CLOTH BACKING | 3
29200000TL | EGC037002 | 58003855 | ABRASIVE: ROLL, UTILITY | 25 MM WD,50 YD LG,320 GRIT | Tools - Hand / Power :ALUM OXIDE,CLOTH BACKING | 1
29200000TL | EGC037002 | 58003859 | ABRASIVE: SHEET, SANDING | 9 IN WD,11 IN LG,220 GRIT | Fasteners / Hardware : ALUM OXIDE,WATERPROOF,B-WEIGHT PAPER BACKING
29200000TL | EGC037002 | 58003866 | ABRASIVE: SHEET, SANDING | 9 IN WD,11 IN LG,180 GRIT | Fasteners / Hardware : SILICON CARBIDE,WATERPROOF,C-WEIGHT PAPER BACKING | 2 | -1 | 1
29200000TL | EGC037002 | 58003867 | WHEEL: GRINDING, 2 IN DIA | 1 IN THK,ZIRCONIA ALUMINA | Fasteners / Hardware : 120 GRIT,STIFF CLOTH BACKING, 1/4 IN SHANK DIA, HIGH PERFORMANCE, FLAP
29200000TL | EGC037003 | 58003636 | SCREW: MACHINE, SLOTTED | FLAT,PAN HD,ZINC PLATED STEEL | *OBS*Fastener-BottWa : &quot;2080 PIECE, METRIC 24 SIZE&quot;
29200000TL | EGC037003 | 58003863 | ABRASIVE: SHEET, SANDING | 9 IN WD,11 IN LG,320 GRIT | Fasteners / Hardware : SILICON,WATERPROOF,A-WEIGHT PAPER BACKING |  |  |  | -2 | 1
29200000TL | EGC037003 | 58003869 | WHEEL: GRINDING,3 IN DIA | 1 IN THK,CERAMIC ALUM OXIDE | Fasteners / Hardware : 120 GRIT,STIFF CLOTH BACKING, 1/4 IN SHANK DIA, HIGH PERFORMANCE, FLAP | 1
29200000TL | EGC037003 | 58003871 | WHEEL: CUTOFF, 14 IN DIA | 3/32 IN THK, 1 IN ARBOR HOLE | Tools - Hand / Power :24-30 GRIT,FOR CHOP CUTOFF SAW FAST METAL CUTTING
29200000TL | EGC037004 | 39018911 | KIT TYPE:480-16, SIZE 40 | APPLICATION:GLOBE VALVE
29200000TL | EGC037004 | 58003625 | BOLT: U, 3/4 IN PIPE NOM | 3/8 IN DIA,16 UNC | Fasteners / Hardware : 1-1/8 IN INSIDE WD,3-5/16 IN INSIDE LG,2-3/8 IN THD LG,ZINC PLTD STL,EXTENDED LG, FOR 1-1/8 IN OD, EXTENDED LG, FOR 1-1/8 IN OD
29200000TL | EGC037004 | 58003862 | ABRASIVE: SHEET, SANDING | 9 IN WD,11 IN LG,120 GRIT | Fasteners / Hardware : SILICON CARBIDE,WATERPROOF,C-WEIGHT PAPER BACKING |  |  |  | -6 | 3
29200000TL | EGC037004 | 58003877 | WHEEL: GRINDING 7 IN DIA | 1/4 IN THK,ALUM OXIDE,30 GRIT | Fasteners / Hardware : 5/8 IN-11 ARBOR HOLE,RESIN-BOND
29200000TL | EGC037005 | 58003633 | SCREW: CAP, SOCKET HD, ST | STEEL, 880 PIECE | *OBS*Fastener-BottWa : &quot;METRIC, CLASS 12.9 , 20 SCREW SIZES&quot;
29200000TL | EGC037005 | 58003638 | BOLT: U, 1/2 IN PIPE NOM | 5/16 IN DIA,18 UNC | Fasteners / Hardware : 1 IN INSIDE WD,2-3/16 IN INSIDE LG,1-3/8 IN THD LG,ZINC PLTD STL
29200000TL | EGC037006 | 58003634 | WASHER:LOCK METRIC, SET 755 PC | STEEL SPRING | *OBS*Fastener-BottWa : INCLUDES 100 EACH:M3, M4, M5, M6, M8, M10, M12; 25 EACH: M14; 20 EACH: M16; AND 10 EACH: M20 |  | -1 | 1
29200000TL | EGC037006 | 58003860 | ABRASIVE: SHEET, SANDING | 9 IN WD,11 IN LG,400 GRIT | Fasteners / Hardware : ALUM OXIDE,WATERPROOF,B-WEIGHT PAPER BACKING |  | -1 | 1
29200000TL | EGC037008 | 58000811 | ELEMENT: FILTER GAS | 4 IN OD X 8 IN LONG | Electric-Other : 0.1 TO 2 MICRONS,FIBERGLASS, SECONDARY SEAL, 120-XF-040A/B & 041A/B.FOR OIL-FREE SCREW COMPRESSOR |  |  |  | -4 | 2
29200000TL | EGC037008 | 58015245 | ARRESTER: | DWG: 59-970-800-402 | Electric-Other : &quot;ITEM: 3 135-CS-001-M SEE DRAWING EGTL1-MUP-ELE-DD-350214, FOR REFRIGERATION PACKAGE&quot;
29200000TL | EGC037009 | 58003628 | BOLT: U, 2 IN PIPE NOM | 3/8 IN DIA,16 UNC | *OBS*Fastener-BottWa : 2-7/16 IN INSIDE WD,4-7/16 IN INSIDE LG,2-1/2 IN THD LG,ZINC PLTD STL,EXTENDED LG, FOR 2-7/16 IN OD, EXTENDED LG, FOR 2-7/16 IN OD |  | -1 | 1 | -7 | 1
29200000TL | EGC037009 | 58003637 | WASHER: FLAT | ZINC PLATED STEEL | *OBS*Fastener-BottWa : &quot;200 EACH: NO. 8, NO. 10, 1/4 IN. 100 EACH: 5/16 IN, 3/8 IN. 50 EACH:1/2 IN., 200 EACH: NO. 8, NO. 10, 1/4 IN. 100 EACH: 5/16 IN, 3/8 IN. 50 EACH:1/2 IN.&quot;
29200000TL | EGC037009 | 58003641 | SCREW:MACHINE, PAN PHILLIPS HD | ZINC PLATED, 1170 PIECE | *OBS*Fastener-BottWa : 18 SIZES
29200000TL | EGC037010 | 39018563 | KIT:REBUILD TYPE:REGULAR PORT | APPLICATION:STEAM CONTAINS
29200000TL | EGC037010 | 58003624 | BOLT: U, 4 IN PIPE NOM | 1/2 IN DIA,13 UNC | *OBS*Fastener-BottWa : 4-9/16 IN INSIDE WD,6-3/4 IN INSIDE LG,3 IN THD LG,ZINC PLTD STL,EXTENDED LG, FOR 4-9/16 IN OD, EXTENDED LG, FOR 4-9/16 IN OD
29200000TL | EGC037010 | 58003640 | SCREW:MACHINE, PAN PHILLIPS HD | ZINC PLATED, 1000 PIECE | *OBS*Fastener-BottWa : 12 SIZES,
29200000TL | EGC037011 | 58003627 | BOLT: U, 1-1/2 IN PIPE NOM | 3/8 IN DIA,16 UNC | *OBS*Fastener-BottWa : 2 IN INSIDE WD, 2-1/2 IN THD LG, ZINC PLTD STL, EXTENDED LG, FOR 2 IN OD, EXTENDED LG, FOR 2 IN OD |  |  |  | -2 | 1
29200000TL | EGC037012 | 58003620 | SCREW: SOCKET HD, SET | CUP POINT,ALLOY STL,2100 PIECE | *OBS*Fastener-BottWa : 300 EACH 4-40 X 1/8 IN, 3/16 IN, 1/4 IN;6-32 X 1/8 IN, 3/16 IN, 1/4 IN;500 EACH 8-32 X 1/8 IN, 3/16 IN, 1/4 IN, 3/8 IN, 1/2 IN;400 EACH 10-32 X 3/16 IN, 1/4 IN, 3/8 IN, 1/2 IN;
29200000TL | EGC037012 | 58004067 | RING:INTERNAL AND EXTERNAL | VARIOUS, STEEL, 410 PIECE, | Engines - Parts : INTERNAL RINGS 25 EACH HO-37 X 3/8 IN, HO-43 X 7/16 IN, HO-50 X 1/2 IN, HO-56 X 9/16 IN, HO-62 X 5/8 IN, AND HO-75 X 3/4 IN.10 EACH: HO-87 X 7/8 IN, HO-100 X 1 IN, HO-112 X 1-1/8 IN, AND HO-125 X 1-
29200000TL | EGC037012 | 58008257 | KIT: REPAIR | FOR CONTROL VALVE | Valve-Other : "CONTAINS 11B0672X052 ASKET,11B4671X012 WASHER,PLAIN,TYPE A,13B8413X012 SCREW,CAP,HEX SOCKET,13B8414X012 SCREW,CAP,HEX SOCKET,24B4761X012 SPRING,WAVE,24B4761X012 SPRING,WAVE, 28B0265X012 RADIAL SEAL 34B"
29200000TL | EGC037013 | 58004076 | BAG: PRESS-TO-CLOSE, | 8IN WD X 10 IN LG X 4 MIL THK | Janitorial Equipment & Supplies :POLYETHYLENE, 100 PER PACKAGE.
29200000TL | EGC037013 | 58005087 | REMOVER | PAINT , 5L TIN | (MCMASTER CARR, 7688T2)
29200000TL | EGC037014 | 58004066 | KEY : 4 MM X 12 MM | 12 IN LG, ZINC PLTD, | Power Transmission Equipment & Replacement Parts : 1045 STEEL, OVERSIZE METRIC, ASSORTMENT, 31 PIECES, ALL SIZES CUT TO SQ LGS, (5 EA) 4 MM, 5 MM, 6 MM, 7 MM, 8 MM, (3 EA) 10 MM, 12 MM, PACKAGED IN A STURDY STANDABLE CHIPBOARD CONTAINER, OVERSIZE METRIC,
29200000TL | EGC037014 | 58004069 | PIN: COTTER | VARIOUS DIA,LG, 18-8 SS, | Material Handling - Lifting Equipment and Accessories : 1200 PIECE, INCLUDES 200 EACH: 1/16 X 1/2 IN, 150 EA: 1/16 X 1 IN, 250 EA: 3/32 X 3/4 IN, 200 EA: 3/32 X 1 IN, 125 EA: 3/32 X 1 1/2 IN, 100 EA: 1/8 X 1 IN, 75 EA: 1/8 X 1 1/2 IN, 65 EA: 1/8 X 2 IN, 2
29200000TL | EGC037015 | 58005078 | INHIBITOR:CORROSION | 10 GRAM SACHET | Chemicals-Acids - Solid and Liquid : SILICA GEL 600 PER PACKAGE. All chemicals and other hazardous materials must be accompained by the following; a) Safety data Sheet, SDS, (not more than 5 years old); b) Certificate of Analysis /Quality , COA/Q, c) Al
29200000TL | EGC037015 | 58016560 | WHEEL: BLOWER, 16 IN | CAST ALUMINUM | *OBS*Machinery-Misc- : STANDARD
29200000TL | EGC037016 | 58003990 | LABELING SYSTEM: BROTHER PT-27 | HIGH-PERFORMANCE
29200000TL | EGC037016 | 58013985 | VISE: MULTISTRIP, | 5 STRIPS CAPACITY | Laboratory - Other :144/PACK
29200000TL | EGC037017 | 58000230 | RING: RETAINING | 5.0 M2 ZWAG FILTER | Filtration - Filters/ Other : SHAFT,108MM ID X 204MM OD X 20MM THK,CS
29200000TL | EGC037017 | 58004072 | CONE: MEASURING, | 18 IN, POLYETHYLENE PLASTIC | Fasteners / Hardware : COLOR - YELLOW
29200000TL | EGC037018 | 58014285 | RECEPTACLE: ELECTRICAL,HEAVY | DUTY,2 POLE,3 WIRE,15AA,125V | Electric-Other : NEMA 5-15R,BLACK, FEMALE CONNECTOR (WORKSHOP TOOL & EQUIPMENT)
29200000TL | EGC037018 | 58014310 | PLUG: ELECTRICAL,ANGLE,2 POLE | 3 WIRE,15A,125V,NEMA 5-15P | Electric-Other : MALE (WORKSHOP TOOL & EQUIPMENT)
29200000TL | EGC037019 | 58005077 | DESICCANT:BLUE INDICATOR | 2 KG 5 LB TIN | Chemicals - Other :. All chemicals and other hazardous materials must be accompained by the following; a) Safety data Sheet, SDS, (not more than 5 years old); b) Certificate of Analysis /Quality , COA/Q, c) All containers must be labelled with weather pro |  |  |  | -1 | 1
29200000TL | EGC037019 | 58014304 | RECEPTACLE:ELECTRICAL,WETGUARD | 2 POLE,3 WIRE,20AA,125V | Electric-Other : NEMA 5-20R,YELLOW, FEMALE CONNECTOR (WORKSHOP TOOL & EQUIPMENT)
29200000TL | EGC037022 | 58015252 | MOTOR: ELECTRIC AC, 100 HP | 460VAC, 3PH, 60HZ 1.4 | Electric Components - Motor / Generator :GE POVER SAFE VERTICAL ELECTRIC MOTOR MODEL NUMBER 5KS405XT5711 MTR WT 1480, SERIAL NUMBER XYG47877B, 750W, FRAME L40LP16, PHASE 3, NEMA B TEFC, CODE G TYPE KS, AMP 109.0, VOLTS 460, RPM 3565, HP 100, SEEVICE FACT
29200000TL | EGC037022 | 58800126 | MOTOR | ECC MROY A/B 115V | Electric-Other :
29200000TL | EGC037022 | 58800127 | MOTOR | ECC MILROYAL B 115V | Electric-Other :
29200000TL | EGC037023 | 58006715 | KIT:PARTS,PNEUMATIC COMPATOR | STANDARD | *OBS*PwrTransEquip-O :
29200000TL | EGC037023 | 58011592 | CONNECTOR: ELECTRICAL TERMINAL | STANDARD BARREL LUG, 350 MCM | COPPER TWO-HOLE LUG, STANDARD BARREL, PEEP HOLE, MAX 35KV, WIRE SIZE #2 AWG, 1/2 IN BOLT SIZE, 1-3/4 IN HOLE SPACING
29200000TL | EGC037023 | 58013462 | FUSE: 800A, 500V, 100K IR | 0.8 IN X 2.25 IN | Electric Components - Motor / Generator :SEMICONDUCTOR, FERRULE, COMPOSITE
29200000TL | EGC037023 | 58016561 | SWITCH | HAND/OFF/AUTO | Electric-Other : STANDARD
29200000TL | EGC037024 | 39017619 | CAGE: VALVE, 2-1/2 IN | ET or ED
29200000TL | EGC037024 | 58007995 | STEM: VALVE CONTROL, 4.460 IN | DIA, 3.44 IN LG,416 SS/316 SS | Valve - Control : PLUG, ASSY
29200000TL | EGC037024 | 58008006 | CAGE: VALVE GLOBE, 2 IN | 100% CAPACITY,CB7CU-2 H1150 | Pumps-Other : CONTROL VALVES
29200000TL | EGC037024 | 58012711 | KIT: REPAIR CONTROL VALVE | 1-1/2 IN X 1/4 IN PORT
29200000TL | EGC037025 | 58000235 | SEAL:TEFLON, PISTON | 302MM ID X 312MM OD X 7MM THK | Gaskets : FOR 5.0 M2 ZWAG FILTER
29200000TL | EGC037026 | 58019597 | FILTER: OIL | OD 96 X H140 X 3/4X16UNFMM | *OBS*Filtration-Elem : STEEL ELEMENT,
29200000TL | EGC037026 | 58019599 | FILTER: OIL 100MM X 210MM | STEEL ELEMENT | *OBS*Filtration-Elem : HYDRAULIC,
29200000TL | EGC037026 | 58019600 | FILTER: FUEL STEEL ELEMENT | OD 770MM X H89 X PITCH M16 | THREAD SIZE: 3/4-16 INT.
29200000TL | EGC037026 | 58019601 | ARRESTER: FLAME 100MM X 190MM | SPARK, STEEL | Electric-Other : SUPER KID EXTRACTOR
29200000TL | EGC037026 | 58019602 | KIT: SEAL, CLAMP CYLINDER | FOR BUNDLE EXTRACTOR | *OBS*GS&P-Other : CONTAINS 100MM X 40MM RBR SEAL,
29200000TL | EGC037026 | 58019603 | KIT: SEAL, SLING CYLINDER | FOR BUNDLE EXTRACTOR | *OBS*GS&P-Other : CONTAINS 100MM X 40MM RBR SEAL,
29200000TL | EGC037026 | 58019604 | KIT: SEAL, WINCH CYLINDER | FOR BUNDLE EXTRACTOR | *OBS*GS&P-Other : CONTAINS 100MM X 40MM RBR SEAL,
29200000TL | EGC037027 | 58006699 | ASSY:TIMER,SOLENOID ENCLOSURE | 6-9/16IN X8-3/16IN X 10-3/16IN | Instruments - Other & Parts : CAST ALUMINUM, STD ASCO SPECIAL FOR UNIT
29200000TL | EGC037027 | 58006701 | BAG: FILTER | 50 SQ FT, 38 IN LONG | *OBS*Filtration-Elem : REFERENCE DRAWING M-435-906-8-36, GROUND WIRE STD
29200000TL | EGC037029 | 58023155 | NIPPLE: CONDUIT | RIGID,2 IN,6 IN LG,ALUM | Electric Components - Conduit / Fitting :
29200000TL | EGC037029 | 58800038 | ACTUATOR:ELECTRONIC CAPACITY | CONTROL (EEC), PPGX242LMH | Valve - Actuator & Positioner: FOR CHEMICAL DOSING PUMPS.
29200000TL | EGC037029 | 58800039 | ACTUATOR:ELECTRONIC CAPACITY | CONTROL (EEC), PPRX212RMA | Valve - Actuator & Positioner: FOR CHEMICAL DOSING PUMPS
29200000TL | EGC037030 | 58023109 | NIPPLE: CONDUIT | RIGID,2 IN,10 IN LG,ALUM | Electric Components - Conduit / Fitting :
29200000TL | EGC037030 | 58023112 | NIPPLE: CONDUIT | RIGID,1-1/4 IN,6 IN LG,ALUM | Electric Components - Conduit / Fitting :
29200000TL | EGC037031 | 07991630 | KIT:REBUILD TYPE:THERMAL | RELIEF APPLICATION:WATER /
29200000TL | EGC037031 | 07991655 | GASKET SET TYPE:MAIN AND PILOT | SIZE:STD MATL:MONEL NUMBER OF
29200000TL | EGC037031 | 39018722 | SHAFT TYPE:SHAFT:INDICATOR | S/A,1276 TSGO SIZE:SEE DESCR | MATL:SEE DESCR SHAFT:INDICATOR S/A,1276 TSGO. FOR GENERAL VALVE CAMERON, MODEL 1276G
29200000TL | EGC037031 | 39018723 | PIN TYPE:PIN:UPR STEM,1500 TS | OPER SIZE:SEE DESCR MATL:SEE | DESCR PIN:UPR STEM,1500 TS OPER. FOR GENERAL VALVE CAMERON, MODEL 1276G
29200000TL | EGC037031 | 39018724 | PIN TYPE:PIN:TRUNNION,1276 | TSGO SIZE:SEE DESCR MATL:SEE | DESCR PIN:TRUNNION,1276 TSGO. FOR GENERAL VALVE CAMERON, MODEL 1276G
29200000TL | EGC037031 | 39018725 | PIN TYPE:PIN:GUIDE,1276 / | 1277 TSGO SIZE:SEE DESCR | MATL:SEE DESCR PIN:GUIDE,1276 / 1277 TSGO. FOR GENERAL VALVE CAMERON, MODEL 1276G
29200000TL | EGC037031 | 39018726 | KEY TYPE:KEY,5/8 SQ AISI | C1018/M1020 ST SIZE:SEE DESCR | MATL:SEE DESCR KEY,5/8 SQ AISI C1018/M1020 ST. FOR GENERAL VALVE CAMERON, MODEL 1276G
29200000TL | EGC037031 | 39018727 | ROLLER TYPE:ROLLER,1276 TSGO | ALY STL SIZE:SEE DESCR | MATL:SEE DESCR ROLLER,1276 TSGO ALY STL. FOR GENERAL VALVE CAMERON, MODEL 1276G
29200000TL | EGC037031 | 39018872 | DIAPHRAGM TYPE:QUICK EXHAUST | DIAPHRAGM SIZE:3/4 IN X 3/4 IN |  | 1 | -2 | 1
29200000TL | EGC037031 | 58009147 | GAUGE: PRESSURE | 0-4 BARG RANGE,6 IN DIAL | Temperature and heat measuring instruments : 1/2 IN MPT,316 SS CASE,316 SS TUBE,316 SS,BOTTOM,STEM MOUNT,SILICONE FILLED
29200000TL | EGC037032 | 58016407 | O-RING:5/16 IN WD,BUNA 70D | FOR FISCAL METERING SKID | Gaskets : CL900/1500, CL900/1500
29200000TL | EGC037032 | 58802575 | KIT:PUMP TYPE:MECHANICAL SEAL | REPAIR KIT APPLICATION:PUMP | SEAL CONTAINS A:O-RINGS CONTAINS B:BACKUP RING CONTAINS C:PRIMARY RING FACE CONTAINS D:SPRINGS CONTAINS E:MATING RING CONTAINS F:O-RING JOHN CRANE MECHANICAL SEAL REPAIR KIT 1130/8B1RS/SK/GC2301(GPN 89360123)
29200000TL | EGC037033 | 58019596 | CHAIN: 35MM X 25MM x 1660MM LG | FOR BUNDLE EXTRACTOR | *OBS*PwrTransEquip-O : STEEL, SUPER KID EXTRACTOR
29200000TL | EGC037033 | 58019598 | FILTER: AIR | 245MM X 165MM X 85MM | *OBS*Filtration-Elem : PLASTIC RBR ELEMENT
29200000TL | EGC037034 | 58010252 | HOUSING: FAN, 100 HP | TIEFZIEHBLECH | *OBS*Safety-Other : PUMP DWG. 1-C.1740.051-X
29200000TL | EGC037034 | 58023052 | NIPPLE: CONDUIT,CLOSE | 2 IN,1/2 IN LG, ALUM | Electric Components - Conduit / Fitting :
29200000TL | EGC037034 | 58023110 | NIPPLE: CONDUIT | RIGID,1/2 IN,6 IN LG,ALUM | Electric Components - Conduit / Fitting :
29200000TL | EGC038003 | 58015908 | RING: WEAR,ASTM A890 GR 3A | STATIONARY, 135-PC-005 A/B | Engines - Parts : &quot;EGTL1-SLZ-MEC-DD-350202 PART 50206 &quot;
29200000TL | EGC038003 | 58015910 | RING: WEAR,ASTM A743 GR CA40 | STATIONARY, 130-PC-007 | Pump - Centrifugal - Parts : &quot;EGTL1-SLZ-MEC-DD-300201 PART 50207 &quot;
29200000TL | EGC038003 | 58015921 | BUSHING:PUMP,ASTM A743 GR CA40 | INTERSTAGE, MULTI STAGE PUMP | Pumps-Other : &quot;130-PC-007 130-PC-004 A/B EGTL1-SLZ-MEC-DD-300201 PART 54101&quot;
29200000TL | EGC038003 | 58015922 | BUSHING: PUMP,ASTM A890 GR 3A | INTERSTAGE,MULTI STAGE PUMP | Pumps-Other : &quot; 135-PC-005 A/B EGTL1-SLZ-MEC-DD-350202 PART 54101&quot;
29200000TL | EGC038004 | 58015738 | O-RING:SEAL,EPDM 180 | API CENTRIFUGAL PUMPS | *OBS*GS&P-O-Rings : &quot;172-PC-001 A/B/C EGTL1-SLZ-MEC-DD-720050 PART 41215&quot;
29200000TL | EGC038004 | 58015784 | O-RING:API CENTRIFUGAL PUMP | EPR | *OBS*GS&P-O-Rings : &quot;130-PC-108/208 A/B/C EGTL1-SLZ-MEC-DD-300435 PART 412.01&quot; | 2
29200000TL | EGC038004 | 58015785 | O-RING:API CENTRIFUGAL PUMP | EPR | *OBS*GS&P-O-Rings : &quot;130-PC-108/208 A/B/C EGTL1-SLZ-MEC-DD-300435 PART NO 412.02&quot; | 2 |  |  | -1 | 1
29200000TL | EGC038004 | 58015898 | RING: WEAR,ASTM A743 GR CA40 | NITRIDED, STATIONARY | Engines - Parts : &quot; 172-PC-001 A/B/CEGTL1-SLZ-MEC-DD-720050 PART 50206 &quot;
29200000TL | EGC038005 | 58015757 | GASKET:API CENTRIFUGAL PUMP | GRAPHITE/316 SS,SPIRAL WOUND | *OBS*GS&P-O-Rings : &quot;172-PC-002 130-PC-007 130-PC-005 A/B 130-PC-004 A/B EGTL1-SLZ-MEC-DD-720051 PART 40007&quot; |  | -3 | 1 | -2 | 1
29200000TL | EGC038006 | 58015861 | BUSHING:PUMP,ASTM A743 GR CA40 | MULTI STAGE,172-PC-001 A/B/C | Pumps-Other : &quot; EGTL1-SLZ-MEC-DD-720050 PART 54003&quot;
29200000TL | EGC038006 | 58015877 | O-RING:SEAL,FFKM,135-PC-005A/B | API CENTRIFUGAL PUMPS | Gaskets : EGTL1-SLZ-MEC-DD-350202 PART 41201
29200000TL | EGC038009 | 55505393 | STRAINER:PIPING TYPE:EYE/FACE | WASH ASSEMBL SIZE:STD CONN:STD | PRESS. RATING:STD MATL:STD ITEM POS: 7 STRAINER, 0005623000, SP202 FOR SS SHOWER EYE/FACE WASH, MODEL NUMBER 8330 CF#435, PART NUMBER 0002080174
29200000TL | EGC038009 | 58009440 | RING: 4.0 IN,GRAPHITE | FOR GATE, GLOBE AND CHECK | Flow Measuring Instruments : VALVES, W0200400PSRG - PS
29200000TL | EGC038009 | 58009445 | RING: 12.0 IN,GRAPHITE | FOR GATE, GLOBE AND CHECK | Flow Measuring Instruments : VALVES, W0201600PSRG - PS
29200000TL | EGC038010 | 58015760 | SEAL:PROFILE, REINGRAFIT | API CENTRIFUGAL PUMPS | Pumps-Other : &quot;172-PC-002 130-PC-007 135-PC-005 A/B EGTL1-SLZ-MEC-DD-720051 PART 41011&quot;
29200000TL | EGC038011 | 58015747 | GASKET:API CENTRIFUGAL PUMP | WS3822,FLAT | Seals : &quot;172-PC-001 EGTL1-SLZ-MEC-DD-720050 PART 40023, &quot;
29200000TL | EGC038011 | 58015763 | GASKET:API CENTRIFUGAL PUMP | 316 SS,SPIRAL WOUND | Seals : &quot;172-PC-011 A/B EGTL1-SLZ-MEC-DD-720052 PART 400.115&quot;
29200000TL | EGC038011 | 58015876 | SEAL:LABYRINTH,BRONZE/ VITON | RING, 172-PC-001 A/B | Pumps-Other : &quot;EGTL1-SLZ-MEC-DD-720050 PART 42310 SHAFT DIAMETER: PROPRIETARY WIDTH: PROPRIETARY HOUSING BORE: PROPRIETARY STATIONARY ELEMENT MATERIAL: BRZ ROTATING ELEMENT MATERIAL: PRO&quot;
29200000TL | EGC038011 | 58015900 | RING: WEAR,ASTM A743 GR CA6NM | IMPELLER, 130-PC-004 A/B | Engines - Parts : &quot;EGTL1-SLZ-MEC-DD-300200 PART 50206 OR 50207 PART NO BELOW IS -52001 NOT FOR THIS ITEM&quot;
29200000TL | EGC038011 | 58015909 | RING: WEAR,ASTM A743 GR CA40 | STATIONARY, 172-PC-002 | Engines - Parts : &quot;EGTL1-SLZ-MEC-DD-720051 PART 50207 &quot;
29200000TL | EGC038012 | 58015741 | GASKET:API CENTRIFUGAL PUMP | WS 3822, FLAT | Gaskets : &quot;172-PC-001 EGTL1-SLZ-MEC-DD-720050 PART 40002, &quot;
29200000TL | EGC038012 | 58015748 | GASKET:API CENTRIFUGAL PUMP | 1.4541/GRAPHITE SA276-321 +AT/ | Seals : &quot;GPHT, SPIRAL WOUND, 172-PC-001 EGTL1-SLZ-MEC-DD-720050 PART 40024&quot;
29200000TL | EGC038012 | 58015868 | RING: WEAR,ASTM A743 GR CA6NM | IMPELLER, 130-PC-004 A/B | Engines - Parts : EGTL1-SLZ-MEC-DD-300200 PART 50302
29200000TL | EGC038012 | 58015912 | SLEEVE: SPACER,316L SS | ASTM A479, 135-PC-005 A/B | Pumps-Other : EGTL1-SLZ-MEC-DD-350202 PART 52503
29200000TL | EGC038013 | 58015917 | RING: WEAR,ASTM A890 GR 1B | COATED,IMPELLER,135-PC-005A/B | Engines - Parts : EGTL1-SLZ-MEC-DD-350202 PART 50303
29200000TL | EGC038015 | 58022596 | HOOK: 2-1/4 TON LOAD RATED | 1.3 IN EYE, STEEL | Fasteners / Hardware : AIR POWERED CHAIN HOIST TOP, LOAD, ASSY
29200000TL | EGC038015 | 58022601 | HOOK: 3 1/2 TON LOAD RATED | 1.5 IN EYE, STEEL | Fasteners / Hardware : AIR POWERED CHAIN HOIST TOP, LOAD, ASSY
29200000TL | EGC038015 | 58022602 | HOOK: 3 1/2 TON LOAD RATED | 1.5 IN EYE, STEEL | Fasteners / Hardware : AIR POWERED CHAIN HOIST BOTTOM, ASSY
29200000TL | EGC038016 | 58009895 | O-RING: VALVE, 3/16 IN ID | 5/16 INCH OD,1/16 INCH WD | *OBS*GS&P-O-Rings : FLUOROCARBON, FKM-DS52-5
29200000TL | EGC038016 | 58009898 | O-RING:CONTROL VALVE,5/8 IN ID | 13/16 IN OD,3/32 IN WD,NITRILE | *OBS*GS&P-O-Rings : DS52-1,
29200000TL | EGC038016 | 58009914 | O-RING:CONTROL VALVE | 3/8 IN ID,1/2 INOD,1/16 IN WD | *OBS*GS&P-O-Rings : FLUOROCARBON-DS 52FKM-DS52-5
29200000TL | EGC038016 | 58009917 | O-RING:CONTROL VALVE | 1/4 IN ID,3/8 IN OD,1/16 IN WD | *OBS*GS&P-O-Rings : FLUOROCARBON-DS 52, FKM-DS52-5
29200000TL | EGC038016 | 58009922 | O-RING:CONTROL VALVE | 2IN ID, 2-3/16IN OD, 3/32IN WD | *OBS*GS&P-O-Rings : FLUOROCARBON-DS 52, FKM-DS52-5
29200000TL | EGC038016 | 58009941 | RING: BACK-UP, 2-1/2 IN | ETHYLENE-PROPYLENE 17G39 | Pumps-Other :
29200000TL | EGC038016 | 58009951 | DISC: VALVE | 3 IN VALVE,PTFE,FMS 17F3 | Valve - Parts & Accessories :
29200000TL | EGC038016 | 74018474 | RING: SCARF BACK-UP | P/N 1K786806992 | Pumps-Other : RING: SCARF BACK-UP P/N 1K786806992.
29200000TL | EGC038016 | 74031574 | FILTER: ELEMENT VENDOR | TYPE 99H P/N. 1E312606992 | Instruments - Other & Parts : FILTER: ELEMENT VENDOR TYPE 99H P/N. 1E312606992 NG-12153 MANUFACTURER FISHER
29200000TL | EGC038016 | 74031575 | GASKET | TO 302F/150C COMP/17A5 | Gaskets : OLD P/N. IF826804022
29200000TL | EGC038016 | 74420258 | RING: SEAT, | P/N 0B042035032 | Instruments - Other & Parts : RING: SEAT P/N 0B042035032
29200000TL | EGC038017 | 58015754 | O-RING:SEAL,FPM 70-FKM | API CENTRIFUGAL PUMPS | *OBS*GS&P-O-Rings : &quot;172-PC-002 130-PC-007 135-PC-005A/B 130-PC-004A/B EGTL1-SLZ-MEC-DD-720051 PART NO 41205&quot; |  | -2 | 1
29200000TL | EGC038017 | 58015774 | GASKET:API CENTRIFUGAL PUMP | GRAPHITE/316 SS,SPIRAL WOUND | Gaskets : &quot;130-PC-006 EGTL1-SLZ-MEC-DD-300431 PART 400.02 OR 400.03 OR 400.05 OR 400.10&quot;
29200000TL | EGC038017 | 58015776 | O-RING:API CENTRIFUGAL PUMP | VITON | Seals : &quot;130-PC-006 135-PC-002A/B 172-PC-005 181-PC-001A/B 172-PC-006A/B EGTL1-SLZ-MEC-DD-350436 PART 412.05&quot;
29200000TL | EGC038017 | 58015779 | O-RING:API CENTRIFUGAL PUMP | VITON | Seals : &quot;130-PC-102/202 A/B 130-PC-103/203 A/B 135-PC-003 A/B EGTL1-SLZ-MEC-DD-300433 PART 412.05&quot; | 1
29200000TL | EGC038017 | 58015786 | O-RING:API CENTRIFUGAL PUMP | VITON | *OBS*GS&P-O-Rings : &quot;130-PC-108208 A/B/C EGTL1=SLZ-MEC-DD-350435 PART NO 412.05&quot; | 2 |  |  | -1 | 1
29200000TL | EGC038017 | 58015878 | NUT:SHAFT,STL | 172-PC-001 A/B/C | *OBS*Fastener-Other : EGTL1-SLZ-MEC-DD-720050 PART 92016
29200000TL | EGC038017 | 58015884 | NUT:SHAFT,BS 970 080 M40 40 CS | 172-PC-002, 130-PC-007 | *OBS*Fastener-Other : &quot;135-PC-005 A/B 130-PC-004 A/B EGTL-SLZ-MEC-DD-720051 PART 92034&quot;
29200000TL | EGC038017 | 58015914 | BUSHING: PUMP,ASTM A890 GR 3A | MULTI STAGE PUMP135-PC-005 A/B | Pumps-Other : EGTL1-SLZ-MEC-DD-350202 PART 54003
29200000TL | EGC038017 | 58015919 | SLEEVE:SPACER,A276T420/ | U4021QT700, 172-PC-002 | Pumps-Other : EGTL1-SLZ-MEC-DD-720051 PART 52505
29200000TL | EGC038017 | 58015920 | BUSHING:PUMP,ASTM A743 GR CA40 | INTERSTAGE, MULTI STAGE PUMP | Pumps-Other : &quot;172-PC-002 EGTL1-SLZ-MEC-DD-720051 PART 54101&quot;
29200000TL | EGC038018 | 58015745 | GASKET:API CENTRIFUGAL PUMP | 1.4541/GRAPHITE -SA276 | Seals : &quot; TYPE 321,SPIRAL WOUND, 172-PC-001 EGTL1-SLZ-MEC-DD-720050 PART 40007&quot;
29200000TL | EGC038018 | 58015746 | GASKET:API CENTRIFUGAL PUMP | .4541/GRAPHITE B- SA276 | Seals : &quot;TYPE 321,SPIRAL WOUND, 172-PC-001 EGTL1-SLZ-MEC-DD-720050 PART 40012&quot;
29200000TL | EGC038018 | 58015750 | SEAL:PROFILE,REINGRAFIT | API CENTRIFUGAL PUMPS | *OBS*GS&P-Other : &quot;172-PC-001 A/B/C EGTL1-SLZ-MEC-DD-720050 PART 41010&quot;
29200000TL | EGC038018 | 58015767 | SEAL:PROFILE, REINGRAFIT | API CENTRIFUGAL PUMPS | *OBS*GS&P-Other : &quot;130-PC-007 135-PC-005 A/B 130-PC-004 A/B EGTL1-SLZ-MEC-DD-300201 PART 41008&quot;
29200000TL | EGC038018 | 58015783 | GASKET:API CENTRIFUGAL PUMP | 316 SS/GRAPHITE,SPIRAL WOUND | Seals : &quot;130-PC-108/208 A/B/C EGTL1-SLZ-MEC-DD-300435 PART 400.02/400.03/400.05/400.10&quot; | 1
29200000TL | EGC038018 | 58015860 | RING:LUBRICATING,LUYTEX C321 | API CENTRIFUGAL PUMPS | Pumps-Other : &quot;172-PC-002 EGTL1-SLZ-MEC-DD-720051 PART 64401&quot;
29200000TL | EGC038018 | 58015862 | RING: WEAR,ASTM A743 GR CA6NM | IMPELLER, 172-PC-001 A/B/C | Engines - Parts : EGTL1-SLZ-MEC-DD-720050 PART 50302,API CENTRIFUGAL PUMPS
29200000TL | EGC038018 | 58015901 | BUSHING: PUMP,INTERSTAGE,CA40 | MULTI STAGE PUMP,ASTM A743 GR | Pumps-Other : &quot;172-PC-001 A/B/C EGTL1-SLZ-MEC-DD-720050 PART 54101&quot;
29200000TL | EGC038019 | 57705541 | WASHER | LOCK,PUMP, | *OBS* Pumps - Parts : GR 1.0330 (SYMBOL 57705541 REPLACES 57802303) |  | -1 | 1
29200000TL | EGC038019 | 58015742 | GASKET:API CENTRIFUGAL PUMP | WS 3822, FLAT | Seals : &quot;172-PC-001 EGTL1-SLZ-MEC-DD-720050 PART 40003&quot;
29200000TL | EGC038019 | 58015744 | GASKET:API CENTRIFUGAL PUMP | WS3822, FLAT | Seals : &quot;172-PC-001 EGTL1-SLZ-MEC-DD-720050 PART 40005&quot;
29200000TL | EGC038019 | 58015772 | GASKET:API CENTRIFUGAL PUMP | GRAPHITE/316 SS,SPIRAL WOUND | Seals : &quot;130-PC-005 A/B 130-PC-010 A/B 135-PC-006 A/B 172-PC-012 A/B EGTL1-SLZ-MEC-DD-300430 PART 400.02 OR 400.03 OR 400.05 OR 400.1&quot; | 1 | -2 | 2 | -1 | 1
29200000TL | EGC038019 | 58015775 | GASKET:API CENTRIFUGAL PUMP | GRAPHITE/316 SS,SPIRAL WOUND | Seals : &quot;130-PC-006 135-PC-002 A/B 172-PC-005 181-PC-001 A/B 172-PC-006 A/B EGTL1-SLZ-MEC-DD-300431 PART NO 400.02 OR 400.03 OR 400.05 OR 400.10 &quot; |  | -1 | 1
29200000TL | EGC038019 | 58015778 | GASKET:API CENTRIFUGAL PUMP | GRAPHITE/316 SS,SPIRAL WOUND | Seals : &quot;130-PC-102/202 A/B 130-PC-103/203 A/B 135-PC-003 A/B EGTL1-SLZ-MEC-DD-300433 PART 400.02 OR 400.03 OR 400.05 OR 400.10&quot; | 1
29200000TL | EGC038019 | 58015849 | RING: RETAINING | CIRCLIP,SPRING STL,DIN 471 | Pumps-Other : &quot;172-PC-002 130-PC-007 135-PC-005 A/B 130-PC-004A/B EGTL1-SLZ-MEC-DD-720051 PART 93201&quot;
29200000TL | EGC038019 | 58015874 | SEAL:LABYRINTH,BRZ/VITON | RING, 172-PC-002, 130-PC-007 | Pumps-Other : &quot;135-PC-005 A/B 130-PC-004 A/B EGTL1-SLZ-MEC-DD-720051 PART 42310/42311/42312/42314 PART NO BELOW NOT SHOWN ON 172-PC-002 DRAWING SHAFT DIAMETER: PROPRIETARY WIDT&quot; |  | -1 | 1 | -1 | 2
29200000TL | EGC038019 | 58015875 | SEAL:LABYRINTH,BRONZE/ VITON | RING, 172-PC-001 A/B/C | Pumps-Other : &quot;EGTL1-SLZ-MEC-DD-720050 PART 42311 SHAFT DIAMETER: PROPRIETARY WIDTH: PROPRIETARY HOUSING BORE: PROPRIETARY STATIONARY ELEMENT MATERIAL: BRZ ROTATING ELEMENT MATERI&quot;
29200000TL | EGC038020 | 58015894 | SLEEVE:SPACER,A276T420/ | U4021QT700, 172-PC-002 | Pumps-Other : &quot;130-PC-007 130-PC-004 A/B EGTL1-SLZ-MEC-DD-720051 PART 52501&quot; |  | -1 | 1
29200000TL | EGC038020 | 58015913 | BUSHING:PUMP,ASTM A743 GR CA40 | SINGLE STAGE PUMP130-PC-004A/B | Pumps-Other : EGTL1-SLZ-MEC-DD-300200 PART 54003
29200000TL | EGC038021 | 58015735 | O-RING:SEAL,EPDM 180 | API CENTRIFUGAL PUMPS | *OBS*GS&P-O-Rings : &quot;172-PC-001 A/B/C EGTL1-SLZ-MEC-DD-720050 PART 41207, &quot;
29200000TL | EGC038021 | 58015755 | O-RING:SEAL,EPDM 180 | API CENTRIFUGAL PUMPS | *OBS*GS&P-O-Rings : &quot;O-RING:SEAL,EPDM 180, 172-PC-002 EGTL1-SLZ-MEC-DD-720051 PART 41207&quot;
29200000TL | EGC038021 | 58015756 | O-RING:SEAL,EPDM 180 | API CENTRIFUGAL PUMPS | *OBS*GS&P-O-Rings : &quot;172-PC-002 EGTL1-SLZ-MEC-DD-720051 PART 41208&quot;
29200000TL | EGC038021 | 58015765 | O-RING:API CENTRIFUGAL PUMP | BUNA N, | *OBS*GS&P-O-Rings : &quot;172-PC-011A/B/C EGTL1-SLZ-MEC-DD-720052 PART NO 412.116 OR 412.337&quot;
29200000TL | EGC038022 | 58004474 | KIT: INSULATION SET | MECHANICAL FLANGE | Insulation & Accessories - All :TYPE E, FOR 12 IN 150 LB ASME B16.5 FLG, CONTAINS MEDIUM-WEAVE FABRIC-REINFORCED PHENOLIC WITH NEOPRENE FACE,PHENOLIC (MICARTA) SLEEVE, DBL WASHERS, FABRIC-REINFORCED LAMINATED PHENOLIC INSULATING WASHERS, STL BACK-UP WASHE
29200000TL | EGC038023 | 58022925 | NIPPLE: CONDUIT | CLOSE 5.32 LB, 2 IN LG,ALUM | Electric Components - Conduit / Fitting :
29200000TL | EGC038023 | 58022945 | REDUCER: CONDUIT | 1.25 IN X .50 IN,THD,ALUM | Electric Components - Conduit / Fitting :EXPLOSION-PROOF REDUCING BUSHING
29200000TL | EGC038023 | 58022990 | COUPLING: CONDUIT | EMT THINWALL,3/4 IN,ALUM | Electric Components - Conduit / Fitting :
29200000TL | EGC038023 | 58023077 | COUPLING: CONDUIT,EMT THINWALL | 1-1/2 IN,GALV STL | Electric Components - Conduit / Fitting :
29200000TL | EGC038023 | 58023088 | COUPLING: CONDUIT | EMT THINWALL,1/2 IN,GALV STL | Electric Components - Conduit / Fitting :
29200000TL | EGC038023 | 58023128 | ELBOW: CONDUIT, 45 DEG | 1-1/4 IN,FEMALE-FEMALE,FERALOY | Electric Components - Conduit / Fitting :IRON, ALLOY, EXPLOSION-PROOF SHORT ELBOW
29200000TL | EGC038024 | 58015739 | O-RING:SEAL,EPDM 180 | API CENTRIFUGAL PUMPS | *OBS*GS&P-O-Rings : &quot;172-PC-001 A/B/C EGTL1-SLZ-MEC-DD-720050 PART 41236, &quot;
29200000TL | EGC038024 | 58015740 | O-RING:SEAL,EPDM 180 | API CENTRIFUGAL PUMPS | *OBS*GS&P-O-Rings : &quot;172-PC-001 A/B/C EGTL1-SLZ-MEC-DD-720050 PART NO 41256,&quot; |  |  |  | -1 | 1
29200000TL | EGC038024 | 58015753 | O-RING:SEAL,EPDM 180 | API CENTRIFUGAL PUMPS | *OBS*GS&P-O-Rings : &quot;172-PC-002 EGTL1-SLZ-MEC-DD-720051 PART 41201&quot;
29200000TL | EGC038024 | 58015852 | RING: RETAINING | CIRCLIP,SPRING STL | Fasteners / Hardware : &quot;130-PC-102/202 A/B 130-PC-103/203 A/B 135-PC-003A/B EGTL1-SLZ-MEC-DD-300433 PART 932.01&quot; | 1
29200000TL | EGC038024 | 58015923 | RING: WEAR, ASTM A743 GR CA6NM | IMPELLER, 172-PC-001 A/B/C | Engines - Parts : EGTL1-SLZ-MEC-DD-720050 PART 50301
29200000TL | EGC038025 | 58015751 | SEAL:PROFILE,REINGRAFIT | API CENTRIFUGAL PUMPS | *OBS*GS&P-Other : &quot;172-PC-001 A/B/C EGTL1-SLZ-MEC-DD-720050 PART 41020&quot;
29200000TL | EGC038025 | 58015867 | SLEEVE:SPACER,A276T420/ | U4021QT700, 130-PC-007 | Pumps-Other : &quot;135-PC-005 A/B 130-PC-004 A/B EGTL1-SLZ-MEC-DD-300201 PART 52502&quot; |  | -1 | 1
29200000TL | EGC038025 | 58015897 | RING: WEAR,ASTM A743 GR CA40 | NITRIDED, STATIONARY | Engines - Parts : &quot; 172-PC-001 A/B/C EGTL1-SLZ-MEC-DD-720050 PART 50207&quot;
29200000TL | EGC038026 | 58015899 | RING: WEAR,ASTM A743 GR CA6NM | IMPELLER | Engines - Parts : API CENTRIFUGAL PUMPS
29200000TL | EGC038027 | 58008470 | CONNECTOR:CABLE/CONDUT,4.063IN | X 2IN,1IN HUB,TERMINATOR,GLAND | Electric Components - Motor / Generator :METAL CLAD,STRAIGHT,ALUMINUM | 1
29200000TL | EGC038029 | 58022605 | KIT: REPAIR | FOR MOTOR | Electric Components - Motor / Generator :CONTAINS (2) GASKETS, (1) VANE, (2) NEEDLE SLEEVES, (3) O-RINGS, (6) SPRINGS, (1) GREASE, (1) PISTON
29200000TL | EGC038029 | 58023104 | NIPPLE: CONDUIT | CLOSE,1-1/2 IN,6 IN LG,ALUM | Electric Components - Conduit / Fitting :
29200000TL | EGC038030 | 58022828 | COUPLING | CONDUIT | Electric Components - Conduit / Fitting :EMT THINWALL, 1 IN, ALUMINUM
29200000TL | EGC038030 | 58023046 | NIPPLE: CONDUIT | CLOSE,1 IN,2 IN LG,ALUM | Electric Components - Conduit / Fitting :
29200000TL | EGC038030 | 58023054 | NIPPLE: CONDUIT | CLOSE,1/2 IN,1-1/8 IN LG,ALUM | Electric Components - Conduit / Fitting :
29200000TL | EGC038030 | 58023056 | NIPPLE: CONDUIT | CLOSE,1-1/4 IN,1-1/8IN LG,ALUM | Electric Components - Conduit / Fitting :
29200000TL | EGC038030 | 58023063 | COUPLING: CONDUIT | EMT THINWALL,1 IN,GALV STL | Electric Components - Conduit / Fitting :
29200000TL | EGC038030 | 58023071 | COUPLING: CONDUIT | EMT THINWALL,3/4 IN,GALV STL | Electric Components - Conduit / Fitting :
29200000TL | EGC038030 | 58023073 | COUPLING: CONDUIT,EMT THINWALL | 1-1/4 IN,GALV STL | Electric Components - Conduit / Fitting :
29200000TL | EGC038030 | 58023078 | COUPLING: CONDUIT | EMT THINWALL,2 IN,GALV STL | Electric Components - Conduit / Fitting :
29200000TL | EGC038031 | 58015737 | O-RING:SEAL,EPDM 180 | API CENTRIFUGAL PUMPS | *OBS*GS&P-O-Rings : &quot;172-PC-001 A/B/C EGTL1-SLZ-MEC-DD-720050 PART 41209&quot;
29200000TL | EGC038031 | 58015768 | O-RING:SEAL, FFKM | API CENTRIFUGAL PUMPS | *OBS*GS&P-O-Rings : &quot;130-PC-004 A/B EGTL1-SLZ-MEC-DD-300200 PART 41209, 130-PC-004 A/B EGTL1-SLZ-MEC-DD-300200 PART 41209&quot; |  | -1 | 1
29200000TL | EGC038031 | 58015769 | O-RING:SEAL,FFKM | API CENTRIFUGAL PUMPS | Gaskets : &quot;O-RING:SEAL,FFKM, ADDITIONAL INFORMATION:130-PC-004A/B EGTL1-SLZ-MEC-DD-300200 PART NO 41214, 130-PC-004A/B EGTL1-SLZ-MEC-DD-300200 PART NO 41214&quot; |  | -1 | 1
29200000TL | EGC038031 | 58015895 | RING: WEAR, ASTM A743 GR CA6NM | IMPELLER | Engines - Parts : API CENTRIFUGAL PUMPS
29200000TL | EGC038032 | 58015871 | SEAL:LABYRINTH,BRONZE/VITON | RING, 172-PC-002, 130-PC-007 | Pumps-Other : &quot;135-PC-005 A/B 130-PC-004 A/B EGTL1-SLZ-MEC-DD-720051 PART 42310/42311/42312/42314 THE PART NO BELOW IS NOT ON 172-PC-002 SHAFT DIAMETER: PROPRIETARY WIDTH: PROPRI&quot; |  | -1 | 1
29200000TL | EGC038032 | 58015872 | SEAL:LABYRINTH,BRONZE/ VITON | RING, 172-PC-002, 130-PC-007 | Pumps-Other : &quot;135-PC-005 A/B 130-PC-004 A/B EGTL1-SLZ-MEC-DD-720051 PART NO 42310/42311/42312/42314 PART NO BELOW IS NOT ON 172-PC-002 SHAFT DIAMETER: PROPRIETARY WIDTH: P&quot; |  | -1 | 1 | -1 | 1
29200000TL | EGC038032 | 58015916 | RING: WEAR,ASTM A890 GR 1B | COATED,IMPELLER,135-PC-005A/B | Engines - Parts : EGTL1-SLZ-MEC-DD-350202 PART 50301
29200000TL | EGC038033 | 58015764 | O-RING:API CENTRIFUGAL PUMP | BUNA N, | Seals : &quot;172-PC-011 A/B/C EGTL1-SLZ-MEC-DD-720052 PART 412.116&quot;
29200000TL | EGC038033 | 58015903 | SLEEVE:SPACER,ASTM A743 GR | CA6NM, 130-PC-007 | Pumps-Other : EGTL1-SLZ-MEC-DD-300201 PART 52503
29200000TL | EGC038033 | 58015905 | SLEEVE:SPACER,ASTM A743 GR | CA6NM,130-PC-004 A/B | Pumps-Other : &quot; EGTL1-SLZ-MEC-DD-300200 PART 52512&quot;
29200000TL | EGC038033 | 58015911 | SLEEVE:SPACER,ASTM A743 GR | CA6NM, 130-PC-004 A/B | Pumps-Other : EGTL1-SLZ-MEC-DD-300200 PART 52503 |  | -1 | 1
29200000TL | EGC038034 | 58015863 | SLEEVE:SPACER,T420 SS A276/ | U4021QT700, 130-PC-007 | Pumps-Other : &quot;135-PC-005 A/B 130-PC-004 A/B EGTL1-SLZ-MEC-DD-300201 PART 52505&quot; |  | -1 | 1
29200000TL | EGC038034 | 58015883 | NUT:SHAFT,BS 970 080 M40 40 CS | SA194 GR 7, 172-PC-001 A/B/C | *OBS*Fastener-Other : EGTL1-SLZ-MEC-DD-720050 PART 92034
29200000TL | EGC038034 | 58015918 | SLEEVE:SPACER,COATED ASTM A890 | GR 1B,135-PC-005 A/B | Pumps-Other : EGTL1-SLZ-MEC-DD-350202 PART 52512 |  | -1 | 1
29200000TL | EGC039002 | 58010056 | RING: SEAL | 12 IN, PTFE/15% GLASS | Flow Measuring Instruments : | 2 |  |  | 0 | 2
29200000TL | EGC039002 | 58016049 | SEAL: FRAME, NBR | API CENTRIFUGAL PUMPS | Bearings & Accessories - All :172-EP-006 A/B; 172-EP-007 A/B; 172-EP-008 A/B; EGTL1-SLZ-MEC-DD-720079, FP31, HAT
29200000TL | EGC039002 | 58016404 | KIT:SOFTGOODS | FOR FISCAL METERING SKID | Valve - Parts & Accessories :CONTAINS 8A-49-805 QTY(2) GASKET: BODY,10 IN C4721,8A-62-1-V9,QTY(2), ORING: 2.5 X ,21 VITON 90S,8A-62-2-V,QTY(2), ORING: 2.875 X 0.21 VITON, 8A-62-4,QTY(3),RING: BACK UP 2.5 X.185 TEFS, 8A-62-66-V,QTY(2),ORING,19.5 X .2
29200000TL | EGC039003 | 58015986 | BUSHING: PUMP THROAT | SINGLE STAGE PUMP | Pumps-Other : &quot;410 SS ASTM A276, API CENTRIFUGAL PUMP; EGTL1-SLZ-MEC-DD-300435 PART 456.01,NECK 130-PC-108/208 A/B/C; API CENTRIFUGAL PUMP&quot;
29200000TL | EGC039003 | 58100897 | GASKET:VALVE GASKET SET: | PRESSURE SAFETY RELIEF VALVE | GASKET SET: PART NUMBER: K003909-001, MODEL NUMBER: 4M6H4111A2/DS, SERIAL NUMBER 656514/2605-317; MANUFACTURER - BAILEY BIRKETT
29200000TL | EGC039003 | 58100898 | GASKET:VALVE GASKET SET: | PRESSURE SAFETY RELIEF VALVE | (110-PSV-1391A-R1, 110-PSV-1391B-R1, 110-PSV-1391C-R1, 110-PSV-2391A-R1, 110-PSV-2391B-R1, 110-PSV-2391C-R1); 8 IN 300LB INLET SIZE RF/ 10 IN 150 LB OUTLET SIZE RF; MODEL NUMBER 8T10H4211A2/DS; SERIAL NUMBER 5GB1-1509-007499; MANUFACTURER - BAILEY BIRKETT
29200000TL | EGC039003 | 58100899 | GASKET:VALVE GASKET SET: | PRESSURE SAFETY RELIEF VALVE | (110-PSV-1204-R1, 110-PSV-2204-R1); 8 IN 150LB INLET SIZE RF/ 10 IN 150 LB OUTLET SIZE RF; MODEL NUMBER 8T10H411422/DS; SERIAL NUMBER 5GB1-1508-004958; MANUFACTURER - BAILEY BIRKETT
29200000TL | EGC039003 | 58100905 | GASKET:VALVE GASKET SET: | PRESSURE SAFETY RELIEF VALVE | (110-PSV-0431, 110-PSV-0438, 110-PSV-0766A-R1, 110-PSV-0766B-R1, 110-PSV-1090-R1, 110-PSV-2090-R1); 1 IN 150LB INLET SIZE RF/ 2 IN 150 LB OUTLET SIZE RF; MODEL NUMBER 1D2H4111A2/DS; SERIAL NUMBER S338942/C 1359-317; MANUFACTURER - BAILEY BIRKETT
29200000TL | EGC039003 | 58100906 | GASKET:VALVE GASKET SET: | PRESSURE SAFETY RELIEF VALVE | (110-PSV-0663, 110-PSV-0664); 1 IN 600LB INLET SIZE RF/ 2 IN 150 LB OUTLET SIZE RF; MODEL NUMBER 1D2H431422/DS; SERIAL NUMBER S338976 / C1368-302; MANUFACTURER - BAILEY BIRKETT
29200000TL | EGC039003 | 58100907 | GASKET:VALVE GASKET SET: | PRESSURE SAFETY RELIEF VALVE | (110-PSV-1999-R1, 110-PSV-2999-R1); 1 IN 300LB INLET SIZE RF/ 1-1/2 IN 300 LB OUTLET SIZE RF; MODEL NUMBER 746/3152D; SERIAL NUMBER 659555
29200000TL | EGC039003 | 58100911 | GASKET:VALVE GASKET SET: | PRESSURE SAFETY RELIEF VALVE | (110-PSV-0444); 2 IN 150LB INLET SIZE RF/ 3 IN 150 LB OUTLET SIZE RF; MODEL NUMBER 2J3H4111A2/DS; SERIAL NUMBER S338949/C0896-317; MANUFACTURER - BAILEY BIRKETT
29200000TL | EGC039003 | 58100912 | GASKET:VALVE GASKET SET: | PRESSURE SAFETY RELIEF VALVE | (110-PSV-0607, 110-PSV-0706, 110-PSV-0708, 110-PSV-0717); 1-1/2 IN 150LB INLET SIZE RF/ 3 IN 150 LB OUTLET SIZE RF; MODEL NUMBER 1.5G3H411422/DS; SERIAL NUMBER S332084/C0908-302; MANUFACTURER - BAILEY BIRKETT
29200000TL | EGC039003 | 58100913 | GASKET:VALVE GASKET SET: | PRESSURE SAFETY RELIEF VALVE | (110-PSV-0755); 3 IN 1500LB INLET SIZE RF/ 4 IN 300 LB OUTLET SIZE RF; MODEL NUMBER 3K6471422DS; SERIAL NUMBER S332085 / C1103-302; MANUFACTURER - BAILEY BIRKETT
29200000TL | EGC039004 | 58007096 | O-RING:COVER, BUNA | (SULZER, 021702012971)
29200000TL | EGC039004 | 58007238 | O-RING:FPM 70 | API CENTRIFUGAL PUMPS | *OBS*GS&P-O-Rings : &quot;E0-S.4650.013-X , 150-PC-011 A/B , EGTL1-SLZ-MEC-DD-501767 PART 41205&quot;
29200000TL | EGC039004 | 58007244 | GASKET:GRAPHITE/316 SS | API CENTRIFUGAL PUMPS | Gaskets : &quot;150-PC-010 A/B , 183-PC-015 , EGTL1-SLZ,EC-DD-501766 PART 400.02 OR 400.03&quot; |  | -2 | 2 | -1 | 1
29200000TL | EGC039004 | 58015966 | RING:WEAR,ASTM A743 GR CA15(H) | STATIONARY, 130-PC-010 A/B | Engines - Parts : &quot;EGTL1-SLZ-MEC-DD-300432 PART 502.01 MATERIAL CA-40 SOFT NITRIDED ON DRAWING &quot;
29200000TL | EGC039004 | 58015992 | RING: RETAINING | CIRCLIP, STEEL | Fasteners / Hardware : EGTL1-SLZ-MEC-DD-300435 PART 932.01, 130-PC-108/208 A/B/C; API CENTRIFUGAL PUMP
29200000TL | EGC039005 | 58015888 | BEARING:FORCED OIL LUBRICATED | DIN 1.0401 AISI 1015,TEGOSTA | Bearings & Accessories - All :&quot; 172-PC-001 A/B/C EGTL1-SLZ-MEC-DD-720050 PART 31301&quot;
29200000TL | EGC039005 | 58015957 | SEAL:LABYRINTH,BRONZE / VITON | RING, 130-PC-006 | Pumps-Other : &quot;172-PC-005 181-PC-001 A/B 172-PC-006 A/B EGTL1-SLZ-MEC-DD-300431 PART NO NOT SHOWN ON DRAWING SHAFT DIAMETER: PROPRIETARY WIDTH: PROPRIETARY HOUSING BORE: PROPRIETARY S&quot; |  | -1 | 1
29200000TL | EGC039005 | 58015970 | SEAL: LABYRINTH | BRONZE / VITON; RING | Pumps-Other : &quot;130-PC-102/202 A/B; EGTL1-SLZ-MEC-DD-300433; PART NO: NOT SHOWN ON DRAWING SHAFT DIAMETER: PROPRIETARY; WIDTH: PROPRIETARY; HOUSING BORE: PROPRIETARY; STATIONARY ELEMENT; API CENTRIFUGAL PUMP&quot; | 1
29200000TL | EGC039005 | 58015980 | SEAL: LABYRINTH | BRONZE / VITON RING | Pumps-Other : 130-PC-103/203 A/B; 135-PC-003 A/B; EGTL1-SLZ-MEC-DD-300434 PART NO NOT SHOWN ON DRAWING; SHAFT DIAMETER: PROPRIETARY; WIDTH: PROPRIETARY; HOUSING BORE: PROPRIETARY; API CENTRIFUGAL PUMP
29200000TL | EGC039006 | 58015971 | SEAL: LABYRINTH | BRONZE / VITON; RING | Pumps-Other : &quot;130-PC-102/202 A/B; EGTL1-SLZ-MEC-DD-300433; PART NO NOT SHOWN ON DRAWING SHAFT DIAMETER: PROPRIETARY; WIDTH: PROPRIETARY; HOUSING BORE: PROPRIETARY STATIONARY ELEMENT API CENTRIFUGAL PUMP&quot; | 1
29200000TL | EGC039006 | 58016051 | KIT: REPAIR SPARES | API CENTRIFUGAL PUMPS | Pumps-Other : FOR PLATE & FRAME HEAT EXCHANGER, CONTAINS GASKET SET, EGTL1-SLZ-MEC-DS-720079, SET PX040, MISC
29200000TL | EGC039007 | 58022582 | LEVER: 0.8 TON, STEEL | AIR POWERED CHAIN HOISTS | Fasteners / Hardware :
29200000TL | EGC039007 | 58022586 | HOOK: 1 TON LOAD, LOAD RATED | 1 IN EYE, STEEL | Fasteners / Hardware : AIR POWERED CHAIN HOIST TOP
29200000TL | EGC039007 | 58022587 | HOOK: 1 TON LOAD, LOAD RATED | 1.1 IN EYE, STEEL | Fasteners / Hardware : AIR POWERED CHAIN HOIST BOTTOM
29200000TL | EGC039007 | 58022592 | LEVER | 16.5, STEEL, ASSY | Fasteners / Hardware : AIR POWERED CHAIN HOIST
29200000TL | EGC039007 | 58022597 | HOOK: 2-1/4 TON LOAD RATED | 1.3 IN EYE, STEEL | Fasteners / Hardware : AIR POWERED CHAIN HOIST BOTTOM, LOAD, ASSY
29200000TL | EGC039007 | 58022599 | LEVER | 16.5 IN, STEEL ASSY | Fasteners / Hardware : AIR POWERED CHAIN HOIST, 16.5 IN, STEEL, ASSY
29200000TL | EGC039008 | 58009444 | RING: 12.0 IN,GRAPHITE | FOR GATE, GLOBE AND CHECK | Flow Measuring Instruments : VALVES, W0201200PSRG - PS
29200000TL | EGC039008 | 58009860 | KIT:SOFT GOODS | FOR CONTROL VALVES | Valve - Control : &quot;CONTAINS PE FILTER PN GE32761X012, PAN HD MACH SCREW PN T13526T0012, O-RING PN T14057T0042, FILTER GASKET PN T14081T0012, DIAPHRAGM ASSY PN T14119T0012, PUSHER POST PN T14050T0012, T14065T0012 RETAINING RING T14111T0022 S&quot; | 7
29200000TL | EGC039009 | 58009463 | GASKET:20 IN,GRAPHITE,CIRCUL | FOR GATE, GLOBE AND CHECK | Gaskets : VALVES
29200000TL | EGC039010 | 58007229 | RING: RETAINING, CIRCLIP,194MM | 304SS ASTM A276,E1-S1810.158-X | Fasteners / Hardware : &quot;EQUIPMENT: API CENTRIFUGAL PUMPS 150-PC-010 A/B 183-PC-015 EGTL1-SLZ-MEC-DD-501766 PART 932.01 OR 932.02&quot;
29200000TL | EGC039010 | 58016004 | NUT: IMPELLER | 316L SS, ASTM A276 | *OBS*Fastener-Other : EGTL1-SLZ-MEC-DD-350438 PART NO 922.01, 135-PC-006 A/B; 172-PC-012 A/B; API CENTRIFUGAL PUMP
29200000TL | EGC039010 | 58016032 | RING: CENTERING NON DRIVE END | CARBON STEEL | Pumps-Other : EGTL1-SLZ-MEC-DD-720052 PART 511.343, 172-PC-011 A/B/C; API CENTRIFUGAL PUMP
29200000TL | EGC039010 | 58016056 | O-RING: LUBE OIL SYSTEM | FOR API CENTRIFUGAL PUMP | *OBS*GS&P-O-Rings : TYPE R4131, MISC; 172-XF-002A/B; 172-XF-003A/B; 172-XF-004A/B
29200000TL | EGC039011 | 39018748 | KIT TYPE:REPAIR APPLICATION:12 | IN BUTTERFLY VALVE CONTAINS
29200000TL | EGC039011 | 58015975 | RING | LUBRICATING, PTFE | Pumps-Other : API CENTRIFUGAL PUMP, PTFE, 130-PC-102/202 A/B; EGTL1-SLZ-MEC-DD-300433 PART 644.01, 130-PC-102/202 A/B | 1
29200000TL | EGC039011 | 58016018 | RING: WEAR IMPELLER | A743 GR CA40 | Pumps-Other : EGTL1-SLZ-MEC-DD-720052 PART 503.223; MATERIAL ON DRAWING IS A487 CA6NM CL. B, IMPELLER; 172-PC-011 A/B/C; API CENTRIFUGAL PUMP
29200000TL | EGC039012 | 58015967 | RING: WEAR,ASTM A743 GR CA40 | IMPELLER, 130-PC-010 A/B | Engines - Parts : EGTL1-SLZ-MEC-DD-300432 PART 503.01
29200000TL | EGC039012 | 58015989 | RING | LUBRICATING, PTFE | Pumps-Other : EGTL1-SLZ-MEC-DD-300435 PART 644.01, 130-PC-108/208 A/B; API CENTRIFUGAL PUMP
29200000TL | EGC039012 | 58016001 | RING: WEAR | 316LSS ASTM A276 HF | Engines - Parts : EGTL1-SLZ-MEC-DD-350437 PART 502.01MATERIAL IS 316L / CF3MHF; API CENTRIFUGAL PUMP
29200000TL | EGC039013 | 58015864 | SLEEVE:SPACER,A276T420/ | U4021QT700, 172-PC-002 | Pumps-Other : &quot;130-PC-007 135-PC-005 A/B 130-PC-004 A/B EGTL1-SLZ-MEC-DD-720051 PART 52504&quot; |  | -1 | 1
29200000TL | EGC039013 | 58015915 | RING: WEAR,ASTM A890 GR 1B | COATED,IMPELLER, 135-PC-005A/B | Engines - Parts : EGTL1-SLZ-MEC-DD-350202 PART 50302
29200000TL | EGC039013 | 58015954 | RING: RETAINING,CIRCLIP,STL | 130-PC-005 A/B,130-PC-010 A/B | Fasteners / Hardware : &quot;135-PC-006 A/B 172-PC-012 A/B EGTL1-SLZ-MEC-DD-300431 PART 932.07 MAYBE&quot;
29200000TL | EGC039013 | 58015965 | RING: RETAINING,CIRCLIP,STL | 130-PC-006, 135-PC-002 A/B | Fasteners / Hardware : &quot;172-PC-005 181-PC-001 A/B 172-PC-006 A/B,EGTL1-SLZ-MEC-DD-350436 PART 932.01 MAYBE&quot;
29200000TL | EGC039013 | 58015978 | RING: RETAINING | CIRCLIP, STEEL | Fasteners / Hardware : 130-PC-102/202 A/B; 130-PC-103/203 A/B; 135-PC-003 A/B; EGTL1-SLZ-MEC-DD-300433 PART 932.01; API CENTRIFUGAL PUMP | 1
29200000TL | EGC039013 | 58016057 | O-RING: LUBE OIL SYSTEM | FOR API CENTRIFUGAL PUMP | *OBS*GS&P-O-Rings : TYPE R4237, MISC; 172-XF-002A/B; 172-XF-003A/B; 172-XF-004A/B
29200000TL | EGC039014 | 58016021 | RING: SPLIT | ASTM A743 GR CA40 | Pumps-Other : EGTL1-SLZ-MEC-DD-720052 PART 501.233, 172-PC-011 A/B/C; API CENTRIFUGAL PUMP
29200000TL | EGC039014 | 58016050 | KIT: REPAIR SPARES | API CENTRIFUGAL PUMPS | Pumps-Other : FOR PLATE & FRAME HEAT EXCHANGER, CONTAINS GASKETS, EGTL1-SLZ-MEC-DS-720079, SET PX032, MISC172-EP-006/007/008 A/B
29200000TL | EGC039015 | 58009884 | RING: SEAL, 18 IN | 316 SS/NITRIDE, T2 | Flow Measuring Instruments :
29200000TL | EGC039015 | 58009887 | GASKET:GRAFOIL GTJ,RING,OXY | 17.13 IN X 19.37 IN X 0.005 IN | Gaskets :
29200000TL | EGC039016 | 58009446 | PACKING:GRAPHITE,CIRCULAR,16IN | FOR GATE, GLOBE AND CHECK | Packing / Glands / Stuffing Boxes : VALVES
29200000TL | EGC039016 | 58009450 | GASKET:8 IN,GRAPHITE,CIRCULAR | FOR GATE, GLOBE AND CHECK | Gaskets : VALVES |  | -1 | 1
29200000TL | EGC039016 | 58009451 | GASKET:10 IN,GRAPHITE,CIRCULAR | FOR GATE, GLOBE AND CHECK | Gaskets : VALVES |  | -2 | 1
29200000TL | EGC039016 | 58009452 | GASKET:14 IN,GRAPHITE,CIRCULAR | FOR GATE, GLOBE AND CHECK | Gaskets : VALVES
29200000TL | EGC039016 | 58009454 | GASKET:6 IN,GRAPHITE,CIRCULAR | FOR GATE, GLOBE AND CHECK | Gaskets : VALVES
29200000TL | EGC039016 | 58009455 | GASKET:6 IN,GRAPHITE,CIRCULAR | FOR GATE, GLOBE AND CHECK | Gaskets : VALVES
29200000TL | EGC039016 | 58009456 | GASKET:4 IN,GRAPHITE,CIRCULAR | FOR GATE, GLOBE AND CHECK | Gaskets : VALVES
29200000TL | EGC039016 | 58009457 | GASKET:8 IN,GRAPHITE,CIRCULAR | FOR GATE, GLOBE AND CHECK | Gaskets : VALVES
29200000TL | EGC039016 | 58009459 | GASKET:4 IN,GRAPHITE,CIRCULAR | FOR GATE, GLOBE AND CHECK | Gaskets : VALVES
29200000TL | EGC039016 | 58009460 | GASKET:6 IN,GRAPHITE,CIRCULAR | FOR GATE, GLOBE AND CHECK | Gaskets : VALVES
29200000TL | EGC039017 | 58015956 | SEAL:LABYRINTH,BRONZE / VITON | RING, 130-PC-005 A/B | Pumps-Other : &quot;130-PC-010 A/B 135-PC-006 A/B 172-PC-012 A/B EGTL1-SLZ-MEC-DD-300430 PART NO NOT SHOWN ON DRAWING SHAFT DIAMETER: PROPRIETARY WIDTH: PROPRIETARY HOUSING BORE: PROPRIETAR&quot;
29200000TL | EGC039017 | 58015958 | SEAL:LABYRINTH,BRONZE / VITON | RING, 130-PC-006 | Pumps-Other : &quot;172-PC-005 181-PC-001 A/B 172-PC-006 A/B EGTL1-SLZ-MEC-DD-300431 PART NO NOT SHOWN ON DRAWING SHAFT DIAMETER: PROPRIETARY WIDTH: PROPRIETARY HOUSING BORE: PROPRIETARY &quot; |  | -1 | 1
29200000TL | EGC039017 | 58016008 | RING: WEAR | 316L SS ASTM A276 HF | Engines - Parts : EGTL1-SLZ-MEC-DD-720441 PART 502.01 OR 502.02; MATERIAL ON DRAWING IS 316L/CF3MHF; API CENTRIFUGAL PUMP
29200000TL | EGC039018 | 58015896 | RING: WEAR, ASTM A743 GR CA6NM | IMPELLER, 172-PC-001 A/B/C | Engines - Parts : EGTL1-SLZ-MEC-DD-720050 PART 50303
29200000TL | EGC039018 | 58016009 | RING: WEAR IMPELLER | 316L SS ASTM A276 CF3M | Engines - Parts : EGTL1-SLZ-MEC-DD-720441 PART 503.01/ 503.02, API CENTRIFUGAL PUMP |  | -1 | 1
29200000TL | EGC039018 | 58016044 | GLASS: OIL LEVEL SIGHT | API CENTRIFUGAL PUMPS | Instruments - Other & Parts : 130-PC-108A-M/B-M/C-M; 130-PC-208A-M/B-M/C-MEGTL1-SLZ-MEC-DS-300401; RATING: PROPRIETARY, MISC;
29200000TL | EGC039018 | 58016045 | GAUGE: SIGHT LEVEL | API CENTRIFUGAL PUMPS | Instruments - Other & Parts : &quot; 130-PC-108/208 A-M/B-M/C-MEGTL1-SLZ-MEC-DS-300401; VISIBLE LENGTH: PROPRIETARY; LENGTH: PROPRIETARY; SIZE/CONNECTION: PROPRIETARY; SECTIONS: PROPRIETARY; PRESSURE RATING: PROPRIETARY, MISC&quot;
29200000TL | EGC039018 | 58016061 | GAUGE: OIL SIGHT LEVEL | API CENTRIFUGAL PUMPS | Instruments - Other & Parts : EGTL1-SLZ-MEC-DS-720034; VISIBLE LENGTH: PROPRIETARY; LENGTH: PROPRIETARY; SIZE/CONNECTION: PROPRIETARY; SECTIONS: PROPRIETARY; PRESSURE RATING: PROPRIETARY, 172-PC-001 A-M/B-M/C-M
29200000TL | EGC039018 | 58016070 | GAUGE: SIGHT | API CENTRIFUGAL PUMPS | Instruments - Other & Parts : EGTL1-SLZ-MEC-DS-720035; VISIBLE LENGTH: PROPRIETARY; LENGTH: PROPRIETARY; SIZE/CONNECTION: PROPRIETARY; SECTIONS: PROPRIETARY; PRESSURE RATING: PROPRIETARY, MISC
29200000TL | EGC039018 | 58007418 | SPRING:CENTRIFUGAL PUMP | ALLOY C276,500 FRAME, MISC | Gaskets : &quot;0195890-30, 0186644-130 177-PC-001 A-M/B-M EGTL1-SLZ-MEC-DS-771932, 500 FRAME&quot;
29200000TL | EGC039019 | 58015907 | RING:WEAR,ASTM A743 GR CA40 | STATIONARY, 130-PC-007 | Engines - Parts : &quot;EGTL1-SLZ-MEC-DD-300201 PART 50206 &quot;
29200000TL | EGC039019 | 58015961 | WASHER:LOCK,MB8 NOM,STL,GR STL | API CENTRIFUGAL PUMPS | *OBS*Fastener-BottWa : &quot;130-PC-006 135-PC-002 A/B 172-PC-005 181-PC-001 A/B 172-PC-006 A/B EGTL1-SLZ-MEC-DD-300431 PART 930.01&quot;
29200000TL | EGC039021 | 58016065 | RING:OIL 800 | API CENTRIFUGAL PUMPS | Pumps-Other : EGTL1-SLZ-MEC-DS-720034, MISC; 172-PC-001 A-M/B-M/C-M
29200000TL | EGC039021 | 58012576 | RING: OIL MISC | API CENTRIFUGAL PUMPS
29200000TL | EGC039023 | 58009447 | RING:16.0 IN,GRAPHITE | FOR GATE, GLOBE AND CHECK | Flow Measuring Instruments : VALVES
29200000TL | EGC039024 | 11990562 | BOLT:HEX HEAD TYPE:STUD | DIA:5/8 IN LG:100 MM LG | THRDS:8UN THDS MATL:STAINLESS STEEL SPEC:ASTM A193 GRADE B8 CLASS 2, A GRADE:B8 CL2 AISI 304 BOLT: STUD, 5/8 IN X 100 MM LG WITH TWO HEAVY HEX NUTS AND BOLT (8UN THDS); ASSEMBLED; STAINLESS STEEL CLASS 2 STAINLESS STEEL, AISI 304, HEAVY HEX NUTS ASTM A1
29200000TL | EGC039024 | 11990565 | BOLT:HEX HEAD TYPE:STUD | DIA:5/8 IN LG:120 MM LG | THRDS:8UN THDS MATL:STAINLESS STEEL SPEC:ASTM A193 GRADE B8 CLASS 2, A GRADE:B8 CL2 AISI 304 BOLT: STUD, 5/8 IN X 120 MM LG WITH TWO HEAVY HEX NUTS AND BOLT (8UN THDS); ASSEMBLED; STAINLESS STEEL CLASS 2 STAINLESS STEEL, AISI 304, HEAVY HEX NUTS ASTM A1
29200000TL | EGC039024 | 58015993 | RING: RETAINING | CIRCLIP, STEEL | Fasteners / Hardware : EGTL1-SLZ-MEC-DD-300435 PART 932.01, 130-PC-108/208 A/B/C; API CENTRIFUGAL PUMP
29200000TL | EGC039024 | 58016020 | RING: RETAINING COLLAR | 416 SS ASTM A582 | Pumps-Other : CT; 172-PC-011 A/B/C; EGTL1-SLZ-MEC-DD-720052 PART NUMBER 932.377; API CENTRIFUGAL PUMP
29200000TL | EGC039025 | 58015743 | GASKET:API CENTRIFUGAL PUMP | WS3822, FLAT | Seals : &quot;172-PC-001 EGTL1-SLZ-MEC-DD-720050 PART 40004&quot;
29200000TL | EGC039025 | 58015773 | O-RING:API CENTRIFUGAL PUMP | VITON | *OBS*GS&P-O-Rings : &quot;130-PC-005 A/B 130-PC-010 A/B 135-PC-008 A/B 172-PC-012 A/B EGTL1-SLZ-MEC-DD-300431 PART 412.05&quot;
29200000TL | EGC039025 | 58015782 | GASKET:API CENTRIFUGAL PUMP | 316 SS/GRAPHITE,SPIRAL WOUND | Seals : &quot;130-PC-108/208 A/B/C EGTL1-SLZ-MEC-DD-300435 PART 400.02 OR 400.03 OR 400.05 OR 400.10&quot;
29200000TL | EGC039025 | 58015972 | RING: WEAR | ASTM A743 GR CA40 (NITRIDED) | Engines - Parts : STATIONARY 130-PC-102/202 A/B; EGTL1-SLZ-MEC-DD-300433 PART 502.01; API CENTRIFUGAL PUMP | 1
29200000TL | EGC039025 | 58015973 | RING: WEAR IMPELLER | ASTM A743 GR CA40 | Engines - Parts : &quot; 130-PC-102/202 A/B; EGTL1-SLZ-MEC-DD-300433 PART 503.01; API CENTRIFUGAL PUMP&quot; | 1
29200000TL | EGC039025 | 58016015 | RING: WEAR IMPELLER | CA-15 / 410 SS ASTM A276 | Engines - Parts : EGTL1-SLZ-MEC-DD-720440 PART 503.01, 172-PC-006 A/B; API CENTRIFUGAL PUMP
29200000TL | EGC039026 | 58015904 | BUSHING: PUMP,ASTM A743 CA6NM | GR,MULTI STAGE PUMP | Pumps-Other : &quot;130-PC-007 130-PC-004 A/B EGTL1-SLZ-MEC-DD-300201 PART 54002&quot;
29200000TL | EGC039026 | 58016042 | RING | OIL | Pumps-Other : &quot; 130-PC-108/208 A-M/B-M/C-MEGTL1-SLZ-MEC-DS-300401; API CENTRIFUGAL PUMP&quot;
29200000TL | EGC039026 | 58016062 | GAUGE: OIL SIGHT LEVEL | API CENTRIFUGAL PUMPS | Instruments - Other & Parts : &quot;EGTL1-SLZ-MEC-DS-720034; VISIBLE LENGTH: PROPRIETARY; LENGTH: PROPRIETARY; SIZE/CONNECTION: PROPRIETARY; SECTIONS: PROPRIETARY; PRESSURE RATING: PROPRIETARY, MISC&quot;
29200000TL | EGC039026 | 58016071 | RING: OIL | API CENTRIFUGAL PUMPS | Pumps-Other : EGTL1-SLZ-MEC-DS-720035, MISC; 172-PC-002 M; 172-PC-011 A-M/B-M/C-M
29200000TL | EGC039026 | 58016072 | GAUGE: OIL SIGHT LEVEL | API CENTRIFUGAL PUMPS | Instruments - Other & Parts : EGTL1-SLZ-MEC-DS-300184; VISIBLE LENGTH: PROPRIETARY; LENGTH: PROPRIETARY; SIZE/CONNECTION: PROPRIETARY; SECTIONS: PROPRIETARY
29200000TL | EGC039027 | 58016016 | NUT: IMPELLER | 410 SS, ASTM A276, GR 410 SS | *OBS*Fastener-Other : EGTL1-SLZ-MEC-DD-720440 PART 922.01, 172-PC-006 A/B; API CENTRIFUGAL PUMP
29200000TL | EGC039027 | 58061286 | BOLT: STUD, 1-1/8IN X 155MM LG | WITH TWO HEAVY HEX NUTS | Fasteners / Hardware : ASSEMBLED; ALLOY STEEL ASTM A193 GRADE B7 ASTM A194 GRADE 2H
29200000TL | EGC039028 | 58016017 | RING: STATIONARY | A743 GR CA40 | Pumps-Other : EGTL1-SLZ-MEC-DD-720052 PART 502.201; MATERIAL IS 12-17% CR/N5 HF ON DRAWING, 172-PC-011 A/B/C; API CENTRIFUGAL PUMP
29200000TL | EGC039029 | 58004476 | KIT: TYPE (E) ISOLATION FLANGE | SIZE: 6 IN 150 LB ASME B16.5 | LAMONS / APS FLANGE ISOLATION KITS, TYPE E,6 IN 150 LB ASME B16.5 FLG,CONTAINS MEDIUM-WEAVE FABRIC-REINFORCED PHENOLIC WITH NEOPRENE FACE, PHENOLIC (MICARTA) SLEEVE, DBL WASHERS, FABRIC-REINFORCED LAMINATED PHENOLIC ISOLATING WASHERS, STL BACK-UP WASHERSC |  |  |  | -2 | 1
29200000TL | EGC039030 | 37001131 | BEARING TYPE:CAM BEARINGS | SIZE:STD STYLE:STD SERIES:STD | MATL:STEEL CYLINDER BLOCK, LINERS & MAIN BEARING KIT PPL034567, CAM BEARINGS PART NUMBER 930-003 WWW.ENGINEE RINGPOWERSOLUTIONS.CO.UK
29200000TL | EGC039030 | 57145101 | KIT:REPAIR,FOR ACTUATOR, | CONTAINS 3 X O-RING,1X GASKET | Instruments - Other & Parts : EQUIPMENT GLYCOL DEHYDRATION. REPLACED AGBAMI-SB SYMBOL # 97802597
29200000TL | EGC039030 | 58009442 | RING: 8.0 IN,GRAPHITE | FOR GATE, GLOBE AND CHECK | Flow Measuring Instruments : VALVES, W0200800PSRG - PS
29200000TL | EGC039030 | 58009870 | KEY:SQUARE,G10180, G10180 | FOR CONTROL VALVES | Tools - Hand / Power : | 2
29200000TL | EGC039030 | 58009993 | ASSEMBLY: REINFORCER | STNL, MULTIPLE | Valve - Parts & Accessories :
29200000TL | EGC039030 | 58009998 | DIAPHRAGM: VALVE | TYPE 6352 & 3 & 4, 40 PSI | Valve - Parts & Accessories :STL/VITON, ASSEMBLY |  | -2 | 1
29200000TL | EGC039030 | 58010052 | RING: SEAL | 4 IN,PTFE/15% GLASS | Flow Measuring Instruments :
29200000TL | EGC039031 | 11990558 | BOLT:HEX HEAD TYPE:STUD DIA:1 | IN LG:185 MM LG THRDS:STD | MATL:STAINLESS STEEL SPEC:ASTM A193 GR B8 CL 2, ASTM A19 GRADE:B8 CL2 BOLT: STUD, 1 IN X 185 MM LG WITH TWO HEAVY HEX NUTS(8UN THDS); ASSEMBLED; STAINLESS STEEL, ASTM A193 GRADE B8 CLASS 2, ASTM A194 GRADE 8.
29200000TL | EGC039031 | 11990563 | BOLT:HEX HEAD TYPE:STUD | DIA:5/8 IN LG:105 MM LG | THRDS:8UN THDS MATL:STAINLESS STEEL SPEC:ASTM A193 GRADE B8 CLASS 2, A GRADE:B8 CL2 AISI 304 BOLT: STUD, 5/8 IN X 105 MM LG WITH TWO HEAVY HEX NUTS AND BOLT (8UN THDS); ASSEMBLED; STAINLESS STEEL CLASS 2 STAINLESS STEEL, AISI 304, HEAVY HEX NUTS ASTM A1
29200000TL | EGC039031 | 58007817 | GAUGE: PRESSURE 60 PSI,0.4 MPA | 4 BAR RANGE, 2 IN DIAL, 1/4 IN | *OBS*Gage&Parts-Pres : ABS/BRASS TUBE, INTEGARAL, INTEGARAL MOUNT, NON FILLED, WET PTS (CONTROL VALVES)
29200000TL | EGC039031 | 58015996 | SEAL: LABYRINTH | BRONZE / VITON RING | Pumps-Other : &quot;EGTL1-SLZ-MEC-DD-350436 PART NO NOT SHOWN ON DRAWING; SHAFT DIAMETER: PROPRIETARY; WIDTH: PROPRIETARY HOUSING BORE: PROPRIETARY; STATIONARY ELEMENT MATERIAL: BRZ&quot;
29200000TL | EGC039031 | 58016019 | BUSHING: PUMP THROAT | CARBON - GMK703 | Pumps-Other : SINGLE STAGE PUMP, EGTL1-SLZ-MEC-DD-720052 PART 456.211; API CENTRIFUGAL PUMP
29200000TL | EGC039032 | 58015982 | RING: WEAR IMPELLER | ASTM A890 GR 3A | Engines - Parts : 130-PC-103/203 A/B; EGTL1-SLZ-MEC-DD-300434 PART 503.01 /503.02; API CENTRIFUGAL PUMP
29200000TL | EGC039032 | 58016006 | RING: WEAR IMPELLER | ASTM A890 GR 3A | Engines - Parts : EGTL1-SLZ-MEC-DD-720439 PART 503.01; API CENTRIFUGAL PUMP
29200000TL | EGC039033 | 58015906 | RING: WEAR,ASTM A743 GR CA40 | TYPE: STATIONARY, 172-PC-002 | Engines - Parts : &quot;172-PC-002 EGTL1-SLZ-MEC-DD-720051 PART 50206&quot;
29200000TL | EGC039033 | 58015962 | NUT:IMPELLER,420 SS,ASTM A276 | API CENTRIFUGAL PUMPS | *OBS*Fastener-Other : 130-PC-006, EGTL1-SLZ-MEC-DD-300431 PART 922.01
29200000TL | EGC039033 | 58015968 | NUT:IMPELLER,ASTM A743,GR CA15 | 130-PC-010 A/B, CENTRIFUGAL | *OBS*Fastener-Other : &quot;EGTL1-SLZ-MEC-DD-300432 PART NO 922.01 DRAWING SHOWS SA276 TYPE 420&quot;
29200000TL | EGC039033 | 58015976 | NUT: IMPELLER | 420 SS, ASTM A276 | *OBS*Fastener-Other : 420 SS, ASTM A276, 130-PC-102/202 A/B; EGTL1-SLZ-MEC-DD-300433 PART 922.01, 130-PC-102/202 A/B; API CENTRIFUGAL PUMP
29200000TL | EGC039033 | 58015983 | NUT: IMPELLER, 2205 DUPLEX | SA182,GR S31803/ GR 51 | *OBS*Fastener-Other : EGTL1-SLZ-MEC-DD-300434 PART NO 922.01, 130-PC-103/203 A/B; API CENTRIFUGAL PUMP
29200000TL | EGC039033 | 58016007 | NUT | IMPELLER, 2205 DUPLEX | *OBS*Fastener-Other : ASTM A182/A240,GR GR F51/S31803; EGTL1-SLZ-MEC-DD-720439 PART NO 922.01, 172-PC-005; API CENTRIFUGAL PUMP
29200000TL | EGC039034 | 58015964 | RING: RETAINING,CIRCLIP,STL | GR 80C6, 130-PC-006 | Fasteners / Hardware : &quot;135-PC-002 A/B 172-PC-005 181-PC-001 A/B 172-PC-006 A/B, EGTL1-SLZ-MEC-DD-350436 PART 932.01&quot;
29200000TL | EGC039034 | 58016033 | SHIM | PACK, PLASTIC | *OBS*Machinery-Misc- : EGTL1-SLZ-MEC-DD-720052 PART 592.341, 172-PC-011 A/B/C; API CENTRIFUGAL PUMP
29200000TL | EGC039034 | 58016035 | RING: RETAINING | STEEL | Pumps-Other : EGTL1-SLZ-MEC-DD-720052 PART 932.377, 172-PC-011A/B/C; API CENTRIFUGAL PUMP
29200000TL | EGC040001 | 58004109 | TAPE: MASKING | 36 MM WD X 60 YD LG ROLL, | Fasteners / Hardware : RUBBER ADHESIVE, CREAM
29200000TL | EGC040003 | 58016067 | GUARD: MOTOR OIL | 580 OUTSIDE | Pumps-Other : EGTL1-SLZ-MEC-DS-720035; 172-PC-002-M; 172-PC-011A-M/B-M/C-M; API CENTRIFUGAL PUMP
29200000TL | EGC040003 | 58100956 | NOZZLE:VALVE VALVE SIZE:1 IN | NOZZLE: PART NUMBER 5063501, | NOZZLE: PN:5063501, MODEL: 1-19096LCF--CC-MS-31-05-05-LA-NC967 QA Codes 02, 01A, 21
29200000TL | EGC040003 | 58011255 | GLAND: PACKING 14 IN, | GRAPHITE
29200000TL | EGC040004 | 58007184 | SEAL: LABYRINTH,116 MM (114.3) | SHAFT OD,22.86 MM WD,175 MM | *OBS*GS&P-Other : &quot;BRONZE, INPRO VBXXD 183-PC-014 TYPE: SHAFT MATERIAL: BRZ 183-PC-014 A/B/C EGTL1-SLZ-MEC-DD-831065 PART 430.01&quot;
29200000TL | EGC040004 | 58010054 | RING: SEAL | 8 IN, PTFE/15% GLASS | Flow Measuring Instruments :
29200000TL | EGC040004 | 58010057 | KIT:REPAIR, SOFT GOODS | CONTAINS 75B0594X052 STD | Valve - Control : CONSTRUCTION NITRILE O-RINGS
29200000TL | EGC040004 | 58012585 | GASKET:SPIRAL WOUND | GRAPHITE/316 SS,RND
29200000TL | EGC040005 | 58007169 | SEAL:LABYRINTH,114.3MM SHAFTOD | 22.86 MM WD,175 MM,BRONZE | Pumps-Other : &quot;INPRO VBXXD 183-PC-014 A/B/C TYPE: SHAFT MATERIAL: BRZ EGTL1-SLZ-MEC-DD-831065 PART 430.01&quot; |  | 0 | 2
29200000TL | EGC040005 | 58007282 | SEAL: LABYRINTH,38MM SHAFT OD | 32MM WD,75MM,BRZ ROT ELEMENT | Pumps-Other : &quot;VITON ELASTOMER, RING, INPRO SEAL OM32 150-PC-008 A/B EGTL1-SLZ-MEC-DD-501764 PART 423.01 OR 423.02&quot;
29200000TL | EGC040005 | 58015955 | SEAL:LABYRINTH,BRONZE / VITON | RING, 130-PC-005 A/B | Pumps-Other : &quot;130-PC-010 A/B 135-PC-006 A/B 172-PC-012 A/B EGTL1-SLZ-MEC-DD-300430 PART NO NOT SHOWN ON DRAWING SHAFT DIAMETER: PROPRIETARY WIDTH: PROPRIETARY HOUSING BORE: PR&quot;
29200000TL | EGC040006 | 58015979 | SEAL: LABYRINTH | BRONZE / VITON RING | Pumps-Other : 130-PC-103/203 A/B; 135-PC-003 A/B; EGTL1-SLZ-MEC-DD-300434; PART NO: NOT SHOWN ON DRAWING; SHAFT DIAMETER: PROPRIETARY WIDTH: PROPRIETARY; HOUSING BORE: PROPRIETARY; API CENTRIFUGAL PUMP
29200000TL | EGC040006 | 58015981 | RING: WEAR | ASTM A890 GR 3A | Engines - Parts : 130-PC-103/203 A/B; EGTL1-SLZ-MEC-DD-300434 PART 502.01 AND 502.02; API CENTRIFUGAL PUMP
29200000TL | EGC040007 | 58100650 | BELLOWS TYPE:BELLOW BELLOW: | SAFETY RELIEF VALVE | BELLOWS: (INCONEL 625 LCF) 1912, D & E-2, F-1, -2 ORIFICE, PART NUMBER: 4659915, RELIEF VALVE MODEL NUMBER: 1912-30D-215-CC-MS-31-RJ-GS-HP
29200000TL | EGC040007 | 58100662 | BELLOWS TYPE:BELLOW | MATL:INCONEL 625 LCF BELLOW: | SAFETY RELIEF VALVE (130-PSV-0094-R1) MODEL NUMBER - 1910-30K-1-CC-MS-31-RF-LA
29200000TL | EGC040009 | 58001182 | GASKET: SHEET | 612MM ID X 690MM OD X 3MM | Gaskets : THK, V 6502, RING, 105-TK-003, 004
29200000TL | EGC040009 | 58014312 | SCREW:REPLACEMENT COVER,M5 DIA | 2-1/2 IN LG,HEX WASHER HD,SS | *OBS*Fastener-BottWa : COVER SIZE 0, 1 & 2, 12/PK, (BM-000006A)
29200000TL | EGC040009 | 58023173 | STRAP: CABLE | 1 HOLE CABLE,COPPER | Electric Components - Conduit / Fitting :
29200000TL | EGC040010 | 58007358 | BUSHING:INTERSTAGE,ASTM A743 | GR CA40, 183-PC-013 | Pumps-Other : EGTL1-SLZ-MED-DD-831064 PART 54101
29200000TL | EGC040010 | 58012547 | O-RING: CENTRIFUGAL PUMP | 680 MM ID, 5.333 MM WD
29200000TL | EGC040010 | 58012564 | RING: OIL, 76MM VITON | API CENTRIFUGAL PUMPS
29200000TL | EGC040011 | 58007150 | RING:THRUST,89 MM | 420 SS ASTM A276 | Pumps-Other : &quot;EQUIPMENT: API CENTRIFUGAL PUMPS 150-PC-009 A/B EGTL1-SLZ-MEC-DD-501765 PART 474.01&quot;
29200000TL | EGC040011 | 58007152 | RING:THRUST,89MM | BS970 420S29 12%CR | Pumps-Other : &quot;EQUIPMENT: API CENTRIFUGAL PUMPS 183-PC-014 A/B EGTL1-SLZ-MEC-DD-831065 PART 474.01&quot;
29200000TL | EGC040011 | 58007181 | RING:OIL,89MM ID | LUYTEX C321, SHAMBAN | Pumps-Other : &quot;EQUIPMENT: API CENTRIFUGAL PUMPS 183-PC-014 A/B/C EGTL1-SLZ-MEC-DD-831065 PART 644.01 OR 644.02&quot;
29200000TL | EGC040011 | 58007427 | GAUGE:OIL | 150-PC-002 A-M/B-M | *OBS*Gage&Parts-LiqL : EGTL1-SLZ-MEC-DS-501051
29200000TL | EGC040011 | 58010055 | RING: SEAL | 10 IN, PTFE/15% GLASS | Flow Measuring Instruments :
29200000TL | EGC040012 | 58007403 | VALVE:RELIEF,SAFETY,9.0BAR SET | 1/2 IN,150 LBS RF FLANGE INLET | Valve-Safety Relief : &quot;1/2 IN,150 LBS RF FLANGE OUTLET,800 BAR,SS 316L BODY,SS 316L,SPRING LOADED OPERATED,-50 TO 150 DEGC,SS 316,150-PC-002 A/B EGTL1-SLZ-MEC-GA-501008&quot;
29200000TL | EGC040012 | 58019565 | SWITCH:MAN/OFF/AUTO | FIRE WATER PUMP | Electric-Other : TYR ESCRAVOS WAREHOUSE, ECCN NO. NNLR/EAR99, 182-PC-001B-D/C-D, SIZE: PROPRIETARY, MATERIAL: EPDM-150 |  | -1 | 1
29200000TL | EGC040012 | 58019566 | TRANSDUCER:PRESSURE | FIRE WATER PUMP | Electric-Other : 182-PC-001B-D/C-D
29200000TL | EGC040013 | 58007167 | FAN:CURVED DARAPACE WIDTH | ALUMINIUM MATERIAL | *OBS*HVAC-Other : &quot;183-PC-014 A/B/C EGTL1-SLZ-MEC-DD-831065 PART 831.01 &quot;
29200000TL | EGC040013 | 58007185 | FAN:CURVED DARAPACE WIDTH | 150-PC-009 A/B, ALUM 356.0 MAT | *OBS*HVAC-Other : EGTL1-SLZ-MEC-DD-501765 PART 831.01
29200000TL | EGC040013 | 58007317 | O-RING:EPDM 150 | API CENTRIFUGAL PUMPS | *OBS*GS&P-O-Rings : &quot;171-PC-001 A/B , 171-PC-020 A/B , EGTL1-SLZ-MEC-DD-711201 PART 41202&quot;
29200000TL | EGC040013 | 58007318 | O-RING:SEAL API PC,EPDM 150 | ASTM D1418,21702016009 | SULZER PUMP CENTRIFUGAL PUMP INPRO SEAL , O RING PART NO 41202,MATERIAL NUMBER 00000002170201600, API CENTRIFUGAL PUMP,SERIAL NUMBER 207297/207298, ZA150-3250,102730-100
29200000TL | EGC040013 | 58007319 | O-RING:API PC,171-PC-020A/B | EPDM 150 ASTM D1418 | *OBS*GS&P-O-Rings : &quot;171-PC-001 A/B , 171-PC-020 A/B , EGTL1-SLZ-MEC-DD-711201 PART 41201, API CENTRIFUGAL PUMP&quot;
29200000TL | EGC040014 | 58022349 | O-RING:API CENTRIFUGAL PUMP | BUNA 90 | *OBS*GS&P-O-Rings : &quot;TYPE R4131, 150-XF-001 A/B , 150-XF-006 A/B , EGTL1-SLZ-MEC-DS-501547, &quot;
29200000TL | EGC040014 | 58022350 | O-RING:API CENTRIFUGAL PUMP | BUNA 90 | *OBS*GS&P-O-Rings : &quot;TYPE R4237 , 150-XF-001A/B , 150-XF-006A/B , EGTL1-SLZ-MEC-DS-501547, &quot;
29200000TL | EGC040016 | 58009414 | GASKET:10IN,GRAPHITE,CIRCULAR | FOR GATE, GLOBE AND CHECK | Gaskets : VALVES
29200000TL | EGC040016 | 58009415 | GASKET:12IN,GRAPHITE,CIRCULAR | FOR GATE, GLOBE AND CHECK | Gaskets : VALVES
29200000TL | EGC040017 | 58007312 | NUT:GALV STL,DIN 1.0726,WN46 | GUK N40X1.5 LINKS | *OBS*Fastener-Other : &quot;171-PC-001 A/B EGTL1-SLZ-MEC-DD-711201 PART 92301 &quot;
29200000TL | EGC040017 | 58007394 | SEAL: LABYRINTH,48 MM SHAFT OD | 32MM WD,115 MM,BRZ ROT ELEMENT | Pumps-Other : &quot;VITON ELASTOMER, RING INPRO OM32 183-PC-002 EGTL1-SLZ-MEC-DD-831771 PART 423.01 OR 423.02&quot;
29200000TL | EGC040017 | 58007395 | SEAL: LABYRINTH,48 MM SHAFT OD | 32MM WD,115 MM,BRZ ROT ELEMENT | Pumps-Other : &quot;VITON ELASTOMER, RING INPRO 0M32 183-PC-002 EGTL1-SLZ-MEC-DD-831771 PART 423.01 OR 423.02&quot;
29200000TL | EGC040017 | 58100786 | KIT TYPE:Soft Good KIT 6 IN | APPLICATION:RELIEF VALVE | CONTAINS A: SCREEN - 02-11547-052 PRESSURE COVER GASKET PART NUMBER GKT1220027102, TYCO/WHESSOE 2020B PRESSURE AND VACUUM RELIEF VALVES, MODEL 2020B23TFRTS0202, 6" 4020A, SERIAL NUMBER S337504, SET PRESSURE: 0.005 BARG, SET VACUUM: 0.0022 BARG. GKT1220027
29200000TL | EGC040018 | 58007393 | RING: WEAR,279MM ID,11-13CR | ASTM A743 GR CA15(H)STATIONARY | Engines - Parts : &quot;EQUIPMENT: API CENTRIFUGAL PUMPS 183-PC-002 183-PC-001 A/B EGTL1-SLZ-MEC-DD-831771 PART 502.01 OR 502.02&quot;
29200000TL | EGC040018 | 58009840 | DIAPHRAGM: VALVE | 2 INCH,40 PSI,NBR/NYLON | Valve - Parts & Accessories :
29200000TL | EGC040019 | 58007277 | RING:WEAR, 130 MM,ASTM | A890 GR 3A,STATIONARY | Engines - Parts : &quot;EQUIPMENT: API CENTRIFUGAL PUMPS 150-PC-031 EGTL1-SLZ-MEC-DD-501768 PART 502.01&quot;
29200000TL | EGC040019 | 58022371 | RING: WEAR,245MM,11-13CR | ASTM A743 GR CA15(H) | Engines - Parts : &quot;STATIONARY, EQUIPMENT: API CENTRIFUGAL PUMPS, 150-PC-031 , EGTL1-SLZ-MEC-DD-501768 PART 502.&quot;
29200000TL | EGC040020 | 58007147 | NUT: LOCK,SHAFT,CS 40,BS080M40 | API CENTRIFUGAL PUMPS | *OBS*Fastener-Other : &quot;183-PC-014 A/B/C EGTL1-SLZ-MEC-DD-831065 PRT 921.01 D102/M56 X 2&quot;
29200000TL | EGC040020 | 58007149 | BUSHING:THROAT,152MM DIA | BS3468GR F3CAST IRON NI RESIST | Pumps-Other : &quot;150-PC-009 A/B EGTL1-SLZ-MEC-DD-501765 PART 540.01&quot;
29200000TL | EGC040020 | 58007156 | RING: RETAINING,THRUST,89 MM | BS970 420S29 12%CR | Pumps-Other : &quot;EQUIPMENT: API CENTRIFUGAL PUMPS 183-PC-014 A/B/C EGTL1-SLZ-MEC-DD-831065 PART 485.01&quot;
29200000TL | EGC040020 | 58007417 | O-RING SET:API PC | MISC, 150-PC-002 A/B | *OBS*GS&P-O-Rings : EGTL1-SLZ-MEC-DD-501063 PART NO NOT SHOWN ON DRAWING
29200000TL | EGC040020 | 58022370 | NUT:IMPELLER,316L SS | ASTM A276, GR 316L SS | *OBS*Fastener-Other : &quot;API CENTRIFUGAL PUMPS , 150-PC-008 A/B , EGTL1-SLZ-MEC-DD-501764 PART 922.01&quot;
29200000TL | EGC040021 | 58007354 | SPACER:SLEEVE,79MM DIA,A743 | GR CA6NM, 150-PC-002 A/B | Pumps-Other : EGTL1-SLZ-MEC-DD-501063 PART 52503
29200000TL | EGC040021 | 58007357 | SPACER:SLEEVE,79MM DIA | A743 GR CA6NM, 150-PC-002 A/B | Pumps-Other : EGTL1-SLZ-MEC-DD-501063 PART 52512
29200000TL | EGC040022 | 58023162 | SWITCH: PUSHBUTTON | PUSH TO TRIP,CONTROL STATION | Electric-Other : MUSHROOM CAP, 480V, MOMENTARY,1NO-1NC,RED,NEMA 4X ENCLOSURE,SURFACE MOUNT, CLEAR LOCKING PROTECTIVE COVER, CLASS I, ZONE 2, GROUP B,C,D, CROUSE-HINDS CATALOG GHG432 SGT551111X/0 |  | -3 | 4 | -1 | 1
29200000TL | EGC040023 | 58009431 | GASKET:20IN,GRAPHITE,CIRCULAR | FOR GATE, GLOBE AND CHECK | Gaskets : VALVES
29200000TL | EGC040023 | 58009432 | GASKET:24 IN,GRAPHITE,CIRCULAR | FOR GATE, GLOBE AND CHECK | Gaskets : VALVES
29200000TL | EGC040023 | 58009434 | GASKET:16 IN,GRAPHITE,CIRCULAR | FOR GATE, GLOBE AND CHECK | Gaskets : VALVES
29200000TL | EGC040023 | 58009435 | GASKET:20IN,GRAPHITE,CIRCULAR | FOR GATE, GLOBE AND CHECK | Gaskets : VALVES
29200000TL | EGC040024 | 58007324 | NUT:IMPELLER,316L SS,ASTM A479 | API CENTRIFUGAL PUMPS | *OBS*Fastener-Other : &quot;171-PC-001 A/B EGTL1-SLZ-MEC-DD-711201 PART 92201&quot;
29200000TL | EGC040024 | 58100923 | KIT TYPE:PALLET SOFT GOODS | APPLICATION:8 IN X 10 IN | PALLET SOFT GOODS KIT (PRESSURE/VACUUM): SAFETY RELIEF VALVE (172-PSV-0029); INLET 8 INCH, OUTLET 10 INCH; OPERATING PRESSURE/SET PRESSURE � 0.005 BARG / 0.01 BARG; MODEL NUMBER - C18548D10/0074; SERIAL NUMBER - 270272; MANUFACTURER - PROTECTOSEAL. QA C
29200000TL | EGC040024 | 58100926 | KIT TYPE:PALLET SOFT GOODS | APPLICATION:8 IN X 8 IN PALLET | SOFT GOODS KIT (PRESSURE/VACUUM; SAFETY RELIEF VALVE (183-PSV-0003); INLET 8 INCH 150# RF, OUTLET 8 INCH 150# RF; SET PRESSURE � 0.05 BARG; MODEL NUMBER - C18548D10; SERIAL NUMBER - 270229; MANUFACTURER - PROTECTOSEAL. QA Code 01A, 02, 21
29200000TL | EGC040025 | 58007400 | TRANSMITTER:PRESSURE,40BAR INP | 5-100 MBAR OUTPUT,12VDC SUPPLY | Instruments - Other & Parts : &quot;1/4 IN NPT,150-PC-002 A/B EGTL1-SLZ-MEC-DD-501008 PART 8&quot;
29200000TL | EGC040026 | 58007103 | SHIM:PUMP,1/32IN-1/8IN THK | 2 IN X 4 IN,PLASTIC, PACK | *OBS*Machinery-Misc- : &quot;150-PC-007 A/B EGTL1-SLZ-MEC-DD-501763 PART 592.34&quot;
29200000TL | EGC040026 | 58012553 | RING: WEAR IMPELLER PUMP | 185 MM ID | RING KITS:WEAR RING STATIONARY P/N 50201WEAR RING STATIONARY P/N 50202IMPPELLER WEAR RING P/N 50301IMPPELLER WEAR RING P/N 50302
29200000TL | EGC040027 | 58007226 | RING: RETAINING, CIRCLIP,58MM | 304 SS ASTM A276,183-PC-017 | Fasteners / Hardware : &quot;EQUIPMENT: API CENTRIFUGAL PUMPS 150-PC-010 A/B 150-PC-031 183-PC-004 EGTL1-SLZ-MEC-DD-831776 PART 932.01 OR 932.02&quot;
29200000TL | EGC040027 | 58007227 | RING: RETAINING, CIRCLIP,58MM | 304 SS ASTM A276,150-PC-010A/B | Fasteners / Hardware : &quot;EQUIPMENT: API CENTRIFUGAL PUMPS 183-PC-015 EGTL1-SLZ-MEC-DD-501766 PART 932.01 OR 932.02&quot; |  | -1 | 1
29200000TL | EGC040027 | 58007228 | RING: RETAINING, CIRCLIP,194MM | 304 SS ASTM A276, 183-PC-017 | Fasteners / Hardware : &quot;EQUIPMENT: API CENTRIFUGAL PUMPS 150-PC-008 A/B 150-PC-031 183-PC-003 183-PC-004 EGTL1-SLZ-MEC-DD-831776 PART 932.01 OR 932.02&quot;
29200000TL | EGC040027 | 58007418 | SPRING:CENTRIFUGAL PUMP | ALLOY C276,500 FRAME, MISC | Gaskets : &quot;0195890-30, 0186644-130 177-PC-001 A-M/B-M EGTL1-SLZ-MEC-DS-771932, 500 FRAME&quot;
29200000TL | EGC040027 | 58012567 | GAUGE: OIL SIGHT LEVEL | API CENTRIFUGAL PUMPS
29200000TL | EGC040027 | 58012568 | GAUGE:OIL SIGHT LEVEL | API CENTRIFUGAL PUMPS
29200000TL | EGC040027 | 58012571 | GAUGE: OIL SIGHT LEVEL | API CENTRIFUGAL PUMPS
29200000TL | EGC040027 | 58012579 | GAUGE: OIL SIGHT LEVEL | API CENTRIFUGAL PUMPS
29200000TL | EGC040027 | 58012580 | GAUGE: OIL SIGHT LEVEL | API CENTRIFUGAL PUMPS
29200000TL | EGC040029 | 58022962 | CONNECTOR: CABLE/CONDUIT | FLEXIBLE METALLIC,2 IN HUB | Electric Components - Conduit / Fitting :2IN SET SCREW, 90,INSULATED IRON, MCMASTER-CARR 7119K87
29200000TL | EGC040029 | 58023885 | KIT:E1M40/E2M40 OVERHAUL | CLEAN AND OVERHAUL | Pumps-Other : CONTAINS SPRINGS,GASKETS,SEALS, EDWARDS PUMP #A36411982
29200000TL | EGC040030 | 58023125 | ELBOW: CONDUIT, 45 DEG | 2 IN,FEMALE,FERALOY IRON | Electric Components - Conduit / Fitting :ALLOY, EXPLOSION-PROOF SHORT ELBOW
29200000TL | EGC040030 | 58023884 | FLUID:FOMBLIN 06/6 FLUID 1KG | EDWARDS VACUUM PUMP | Pumps-Other : &quot;EDWARDS PUMP, PN A36411982 SPECIFIC GRAVITY AT 15ºC
29200000TL | EGC040030 | 58023886 | KIT:E2M40,FOR VACUUM PUMP | CONTAINS BLADE, E2M40 | Pumps-Other :
29200000TL | EGC040031 | 37001142 | GASKET:ENGINE TYPE:OIL COOLER | GASKET STYLE:STD MATL:STD | ID:STD OD:STD THCK:STD OIL COOLER 974-713, OIL COOLER GASKET PART NUMBER 984-024 WWW.ENGINEERINGPOWERSOLUTIONS.CO.UK
29200000TL | EGC040031 | 37001143 | GASKET:ENGINE TYPE:OIL COOLER | GASKET STYLE:STD MATL:STD | ID:STD OD:STD THCK:STD OIL COOLER 974-713, JOING TAPPET COVER GASKET PART NUMBER 973-352 WWW.ENGINEERINGPOWERSOLUTIONS.CO.UK
29200000TL | EGC040031 | 58007340 | RING:SEAL,272MM ID | NI/MICROFLON | Pumps-Other : 183-PC-013, EGTL1-SLZ-MEC-DD-831064 PART 41167, API CENTRIFUGAL PUMPS
29200000TL | EGC040031 | 58007382 | RING: WEAR, 279 MM ID,ASTM A48 | CL 35B, STATIONARY | Engines - Parts : &quot;EQUIPMENT: API CENTRIFUGAL PUMPS 171-PC-020 A/B EGTL1-SLZ-MEC-DD-711203 PART 50201 OR 50202&quot;
29200000TL | EGC040032 | 58012538 | INDICATOR:PRESSURE | FOR SEAL SYSTEM
29200000TL | EGC040032 | 58012539 | INDICATOR:TEMPERATURE | FOR SEAL SYSTEM
29200000TL | EGC040032 | 58015865 | RING: WEAR,ASTM A743 GR CA40 | STATIONARY, 130-PC-004 A/B | Engines - Parts : EGTL1-SLZ-MEC-DD-300200 PART 50207
29200000TL | EGC040033 | 58007399 | THERMOMETER:DIAL, 0-100 DEG C | 60 MM STEM LG,1/4 IN DIAL DIA | Flow Measuring Instruments : &quot;1/2 IN NPT,EXTERNAL,BIMETAL,FOR LEFA OILSYSTEM MISC 150-PC-002 A/B EGTL1-SLZ-MEC-GA-501008&quot;
29200000TL | EGC040034 | 58007313 | NUT: BEARING | GUK 50X1,5 LINKS | *OBS*Fastener-Other : "172-PC-010 A/B EGTL1-SLZ-MEC-DD-711202 PART 92301 "
29200000TL | EGC040034 | 58007314 | RING: RETAINING,CIRCLIP,194MM | 304 SS ASTM A276 | Fasteners / Hardware : &quot;EQUIPMENT: API CENTRIFUGAL PUMPS 171-PC-001 A/B EGTL1-SLZ-MEC-DD-711201 PART 93201 90X3&quot;
29200000TL | EGC041001 | 58008343 | RING: SEAL, 24 IN | FOR CONTROL VALVES | Flow Measuring Instruments : S17400 H1150M
29200000TL | EGC041002 | 58007662 | RING:O-SEAT, 12 IN, 17-4 SS | H1075 20B64, CONTROL VALVES | Valve - Actuator & Positioner:
29200000TL | EGC041003 | 58007094 | WASHER: LOCK,76MM NOM,76MM ID | 104MM OD,2.5MM THK,EXTNL TOOTH | *OBS*Fastener-BottWa : &quot;CS,ASTM A576,DIN 1.0330,GR 1035,NDE 150-PC-007 A/B EGTL1-SLZ-MEC-DD-501763 PART 931.332&quot;
29200000TL | EGC041003 | 58007095 | WASHER: LOCK,76MM NOM,76MM ID | 104MM OD,2.5MM THK,EXTNL TOOTH | *OBS*Fastener-BottWa : &quot;CS,ASTM A576,DIN 1.0330,GR 1035, DE 150-PC-007 A/B EGTL1-SLZ-MEC-DD-501763 PART 931.33&quot;
29200000TL | EGC041003 | 58015959 | RING: WEAR,ASTM A743 GR CA40 | (NITRIDED),STATIONARY | Engines - Parts : &quot;130-PC-006 EGTL1-SLZ-MEC-DD-300431 PART 502.01 &quot;
29200000TL | EGC041003 | 58015960 | RING: WEAR,ASTM A743 GR CA40 | IMPELLER, 130-PC-006 | Engines - Parts : EGTL1-SLZ-MEC-DD-300431 PART 503.01
29200000TL | EGC041003 | 58015999 | RING: LUBRICATING, PTFE | API CENTRIFUGAL PUMPS | Pumps-Other : EGTL1-SLZ-MEC-DD-350436 PART 644.01, 135-PC-002 A/B
29200000TL | EGC041003 | 58016002 | RING: WEAR IMPELLER | 316L SS ASTM A276 CF3M | Engines - Parts : 135-PC-003 A/B; EGTL1-SLZ-MEC-DD-350437 PART 503.01, API CENTRIFUGAL PUMP
29200000TL | EGC041003 | 58019559 | SWITCH:PRESSURE,HIGH DISCHARGE | FIRE WATER PUMP | Instruments - Other & Parts : INTERRUPTOR SQUARE C CLASS 9012 GDW-6 ; Q4Z25, SERIES C 1032
29200000TL | EGC041004 | 58016005 | RING: WEAR | ASTM A890 GR 3A HF | Engines - Parts : &quot;EGTL1-SLZ-MEC-DD-720439 PART 502.01 TYPE: STATIONARY, 172-PC-005&quot;
29200000TL | EGC041004 | 58016783 | CONTROLLER:HIGH VOLTAGE PUMP | 5000-7200 V , 400 AMPS | Pumps-Other : &quot;182-PC-001A-M 5001-7200V FIRETROL - FTA2000-K1-7-MK2,(FIRE WATER PUMP) &quot;
29200000TL | EGC041005 | 58016078 | SEAL: OIL SHAFT | API CENTRIFUGAL PUMPS | *OBS*GS&P-Other : EGTL1-SLZ-MEC-DD-720021, MISC; 172-PC-001 A-M01/B-M01/C-M01; 172-PC-001 A-M02/B-M02/C-M02
29200000TL | EGC041005 | 58016081 | FAN | API CENTRIFUGAL PUMP | Heating Ventilation and Air Conditioning Equipnment & Parts : 172-PC-001 A-M01/B-M01/C-M01; 172-PC-001 A-M02/B-M02/C-M02; EGTL1-SLZ-MEC-DS-720021; SIEMENS - RGZEESDX MOTOR PART NUMBER, MISC
29200000TL | EGC041005 | 58016789 | ELEMENT: FILTER | 10 MM ID X 57 MM OD X 76 MM LG | *OBS*Filtration-Elem : &quot;10 MICRON,CELLULOSE MEDIA, A-F 182-PC-001B-D/C-D&quot;
29200000TL | EGC041005 | 58016796 | SWITCH:FIRE WATER PUMP | GP MAGNETIC | Electric-Other : 182-PC-002A/B |  | -1 | 1
29200000TL | EGC041006 | 58015974 | WASHER | LOCK | *OBS*Fastener-BottWa : CENTRIFUGAL PUMPMB10 NOM, STEEL, GR STEEL, 130-PC-102/202 A/B; 130-PC-103/203 A/B; 135-PC-003 A/B | 1
29200000TL | EGC041006 | 58016014 | RING: WEAR | ASTM A743 GR CA40 | Engines - Parts : EGTL1-SLZ-MEC-DD-350437 PART 502.01; MATERIAL SHOWN AS 316L/CF3MHF ON DRAWING; API CENTRIFUGAL PUMP
29200000TL | EGC041006 | 58016022 | NUT | SHAFT, CARBON STEEL | *OBS*Fastener-Other : EGTL1-SLA-MEC-DD-720439 PART NO 921.281, 172-PC-011A/B/C, API CENTRIFUGAL PUMP
29200000TL | EGC041006 | 58016027 | SLEEVE: CARRIER | CARBON STEEL | Pumps-Other : EGTL1-SLZ-MEC-DD-720052 PART NOT SHOWN ON DRAWING, 172-PC-011 A/B/C; API CENTRIFUGAL PUMP
29200000TL | EGC041006 | 58016770 | BUSHING:PACKING,SA479-316L SS | FIRE WATER PUMP | Packing / Glands / Stuffing Boxes : &quot;TYR ESCRAVOS WAREHOUS E ECCN NO. NNLR/EAR99 182-PC-002A &quot;
29200000TL | EGC041006 | 58016773 | RING:IMPELLER WEAR,A743 GR | CA40, FIRE WATER PUMP | Pumps-Other : &quot;TYR ESCRAVOS WAREHOUSE ECCN NO. NNLR/EAR99 182-PC-002A/B&quot; |  | -2 | 2
29200000TL | EGC041006 | 58016774 | SLEEVE:SHAFT PROTECTIVE,A48 | CL 35B, FIRE WATER PUMP | Pumps-Other : 182-PC-002A/B |  | -1 | 1
29200000TL | EGC041007 | 58016003 | NUT: IMPELLER | 316L SS, ASTM A276 | *OBS*Fastener-Other : EGTL1-SLZ-MEC-DD-350437 PART NO 922.01, 135-PC-003A/B; API CENTRIFUGAL PUMP
29200000TL | EGC041009 | 58007766 | RING:SEAL, 12 IN, 316-A | FMS 20B64, CONTROL VALVES | Flow Measuring Instruments : | 1
29200000TL | EGC041009 | 58007997 | PLUG: VALVE CONTROL, 8 IN | 16 SS 20B64/COCRA | Valve-Plug : ANTI-EXTRUSION
29200000TL | EGC041009 | 58008505 | CONNECTOR: ELECTRICAL TERMINAL | MECHANCIAL,800 MCM-300 MCM | Electric Components - Conduit / Fitting :COND,ALUMINUM TIN PLATED,SLOTTED SCREW,ALUMINUM TIN PLATED CONNECTOR,(1) HOLE TERMINATION,NONE INSUL,4/PACK
29200000TL | EGC041009 | 58008532 | CONNECTOR: ELECTRICAL,2-12 AWG | MECHANCIAL PARALLEL TAP,ALUM | Electric Components - Conduit / Fitting :COND,50/PACK
29200000TL | EGC041010 | 55016042 | ALARM | AUDIBLE,24VDC | Electric-Other :
29200000TL | EGC041010 | 58007323 | RING: WEAR,279 MM ID,ASTM A743 | GR CA40, IMPELLER | Engines - Parts : &quot;171-PC-001 A/B EGTL1-SLZ-MEC-DD-711201 PART 50301 OR 50302&quot;
29200000TL | EGC041010 | 58016782 | CONTROLLER:DIESEL ENGINE PUMP | 24V DC, FIRE WATER PUMP | Pumps-Other : &quot;MISC 182-PC-001B-D/C-D FIRETROL FTA1100-K6-MK2&quot;
29200000TL | EGC041010 | 58019554 | SWITCH: PUSHBUTTON, START | PANEL MOUNT, FIRE WATER PUMP | Electric-Other : 182-PC-001A-M |  | -1 | 1
29200000TL | EGC041010 | 58019555 | SWITCH:NORMAL/OFF/TEST | FIRE WATER PUMP | Electric-Other : 182-PC-001A-M |  | -1 | 1
29200000TL | EGC041010 | 58019560 | STOP:SWITCH/RESET | FIRE WATER PUMP | Electric-Other : &quot;RESET , 182-PC-001A-M&quot; |  | -1 | 1
29200000TL | EGC041010 | 58019562 | BREAKER: CIRCUIT, BATTERY | FIRE WATER PUMP | Electric Components - Circuit Protection:182-PC-001B-D/C-D
29200000TL | EGC041011 | 58007329 | BUSHING:ASTM A743 GR CA40 | 150-PC-002 A/B | Pumps-Other : EGTL1-SLZ-MEC-DD-501063 PART NO NOT SHOWN ON DRAWING
29200000TL | EGC041011 | 58007424 | COMPOUND: SEALING | 177-PC-001 A-M/B-M | Fasteners / Hardware : EGTL1-SLZ-MEC-DS-771932
29200000TL | EGC041011 | 58016180 | GASKET:API CENTRIFUGAL PUMP | 475,REINGRAFIT,SPRIAL WOUND | Seals :
29200000TL | EGC041012 | 58007210 | SCREW:CYLINDER HEAD SOCKET | M6 DIA,STL LG,1 MM,SOCKET HD | *OBS*Fastener-BottWa : &quot;SS 316,1.4401/ ASTM A194,GR A4-70/8MA, 183-PX-019 A/B EGTL1-SLZ-MEC-DD-831775 PART 680.0&quot;
29200000TL | EGC041012 | 58007214 | O-RING:2.62MM WD,FKM VITON | 183-PX-019 A/B | *OBS*GS&P-O-Rings : &quot;EGTL1-SLZ-MEC-DD-831775 PART 171.1 31.42 X 2.62&quot;
29200000TL | EGC041012 | 58007215 | O-RING:39.35MM ID,2.62MM WD | FKM VITON, 183-PX-019 A/B | *OBS*GS&P-O-Rings : EGTL1-SLZ-MEC-DD-831775 PART 171.2
29200000TL | EGC041012 | 58007216 | KEY:1.4401GR A4-70 SA194GR 8MA | 316 SS, 183-PX-019 A/B | Tools - Hand / Power :EGTL1-SLZ-MEC-DD-831775 PART 071.0
29200000TL | EGC041012 | 58007217 | KEY:1.4401GR A4-70 SA194GR 8MA | 316 SS, 183-PX-019 A/B | Tools - Hand / Power :EGTL1-SLZ-MEC-DD-831775 PART 070.0
29200000TL | EGC041012 | 58007218 | KEY:1.4401GR A4-70 SA194GR 8MA | 316 SS, 183-PX-019 A/B | Tools - Hand / Power :EGTL1-SLZ-MEC-DD-831775 PART 072.0
29200000TL | EGC041012 | 58007325 | NUT:IMPELLER,316L SS,A479 | GR 316LSS,API CENTRIFUGAL PUMP | *OBS*Fastener-Other : "171-PC-010 A/B EGTL1-SLZ-MEC-DD-711202 PART 92201"
29200000TL | EGC041012 | 58007360 | RING: WEAR, 79 MM ID,ASTM A743 | GR CA40, STATIONARY | Engines - Parts : &quot;EQUIPMENT: API CENTRIFUGAL PUMPS 150-PC-002 A/B EGTL1-SLZ-MEC-DD-501063 PART 50207&quot;
29200000TL | EGC041012 | 58007361 | RING: WEAR, 79 MM ID,ASTM A743 | GR CA40, STATIONARY | Engines - Parts : &quot;EQUIPMENT: API CENTRIFUGAL PUMPS 183-PC-013 EGTL1-SLZ-MEC-DD-831064 PART 50207&quot;
29200000TL | EGC041013 | 58007148 | RING: WEAR,279 MM ID | BS3468 GR F3 NI RESIST, CASE | *OBS*Fastener-Other : &quot;EQUIPMENT: API CENTRIFUGAL PUMPS 150-PC-009 A/B EGTL1-SLZ-MEC-DD-501765 PART 502.01&quot;
29200000TL | EGC041013 | 58016076 | SEAL: OIL | API CENTRIFUGAL PUMPS | *OBS*GS&P-Other : EGTL1-SLZ-MEC-DS-300184, 508/5010, MISC130-PC-007 M; 135-PC-005 A-M/B-M; 130-PC-004 A-M/B-M
29200000TL | EGC041013 | 58016768 | RING:LABYRINTH,BRONZE / VITON | FIRE WATER PUMP | Pumps-Other : &quot;TYR ESCRAVOS WAREHOUSE ECCN NO. NNLR/EAR99 182-PC-002A/B SIZE/CAPACITY: BOLT 10X50MM / 5-19&quot;
29200000TL | EGC041014 | 58007338 | O-RING:FFKM | API CENTRIFUGAL PUMPS | *OBS*GS&P-O-Rings : &quot;150-PC-002 A/B , EGTL1-SLZ-MEC-DD-501063 PART 41209&quot;
29200000TL | EGC041014 | 58007364 | SLEEVE:CENTRIFUGAL PUMP,79 MM | A276T420/U4021QT700 | Pumps-Other : &quot;150-PC-002 A/B EGTL1-SLZ-MEC-DD-501063 PART 52030&quot;
29200000TL | EGC041015 | 58802187 | FILTER:FUEL TYPE:FILTER: FUEL | FILTER SIZE:FUEL FILTER | Filtration - Filters/ Other : BALDWIN PF 598-30 ELEMENT MATL:(REPLACE FLEETGUARD FS20103) FILTERING RETENTION:(REPLACE FLEETGUARD FS20103) HOUSING MATL:(REPLACE FLEETGUARD FS20103) FUEL FILTER BALDWIN PF 598-30, (REPLACE FLEET GUARD FS20103)
29200000TL | EGC041016 | 58002428 | GASKET:GATE,GLOBE & CHECK VLV | 3 IN,GRAPHITE,CIRCULAR | Gaskets :
29200000TL | EGC041016 | 58002432 | GASKET:GATE,GLOBE & CHECK VLV | 6 IN,GRAPHITE,CIRCULAR | Gaskets :
29200000TL | EGC041016 | 58009462 | GASKET:2 IN,GRAPHITE,CIRCULAR | FOR GATE, GLOBE AND CHECK | Gaskets : VALVES |  | -3 | 1 | -4 | 2
29200000TL | EGC041016 | 58009464 | GASKET:2 IN,GRAPHITE,CIRCULAR | FOR GATE, GLOBE AND CHECK | Gaskets : VALVES
29200000TL | EGC041016 | 58009465 | GASKET:2 IN,GRAPHITE,CIRCULAR | FOR GATE, GLOBE AND CHECK | Gaskets : VALVES
29200000TL | EGC041016 | 58009466 | GASKET:3 IN,GRAPHITE,CIRCULAR | FOR GATE, GLOBE AND CHECK | Gaskets : VALVES
29200000TL | EGC041017 | 11990592 | BOLT TYPE:STUD DIA:7/8 IN | LG:5.563 IN THRDS:ALL HEAD:W/2 | HVY HEX NUT MATL:SS ASTM A453 SPEC:CL. A OR B GRADE:GR-660 7/8 IN DIA: W/2 HVY HEX NUT: ASSEMBLED COMBINED (IMP SIZE X METRIC LG); SS ASTM A453 GR-660 CL. A OR B; 7/8" X 5.563" BOLT LENGTH
29200000TL | EGC041017 | 11990594 | BOLT TYPE:STUD DIA:7/8 IN | LG:6.688 IN THRDS:ALL HEAD:W/2 | HVY HEX NUT MATL:SS ASTM A453 SPEC:CL. A OR B GRADE:GR-660 7/8 IN DIA: W/2 HVY HEX NUT: ASSEMBLED COMBINED (IMP SIZE X METRIC LG); SS ASTM A453 GR-660 CL. A OR B; 7/8" X 6.688" BOLT LENGTH
29200000TL | EGC041017 | 11990596 | BOLT TYPE:STUD DIA:3/4 IN | LG:2.375 IN THRDS:ALL HEAD:W/2 | HVY HEX NUT MATL:SS ASTM A453 SPEC:CL. A OR B GRADE:GR-660 3/4 IN DIA: W/2 HVY HEX NUT: ASSEMBLED COMBINED (IMP SIZE X METRIC LG); SS ASTM A453 GR-660 CL. A OR B; 3/4" X 2.375" BOLT LENGTH
29200000TL | EGC041017 | 11990597 | BOLT TYPE:STUD DIA:3/4 IN | LG:3.375 IN THRDS:ALL HEAD:W/2 | HVY HEX NUT MATL:SS ASTM A453 SPEC:CL. A OR B GRADE:GR-660 3/4 IN DIA: W/2 HVY HEX NUT: ASSEMBLED COMBINED (IMP SIZE X METRIC LG); SS ASTM A453 GR-660 CL. A OR B; 3/4" X 3.375" BOLT LENGTH
29200000TL | EGC041017 | 11990598 | BOLT TYPE:STUD DIA:3/4 IN | LG:3.563 IN THRDS:ALL HEAD:W/2 | HVY HEX NUT MATL:SS ASTM A453 SPEC:CL. A OR B GRADE:GR-660 3/4 IN DIA: W/2 HVY HEX NUT: ASSEMBLED COMBINED (IMP SIZE X METRIC LG); SS ASTM A453 GR-660 CL. A OR B; 3/4" X 3.563" BOLT LENGTH
29200000TL | EGC041017 | 58007419 | RING:OIL,58MM,VITON | MISC, 177-PC-001A-M/B-M | Pumps-Other : &quot;EGTL1-SLZ-MEC-DS-771932 0195890-30, 0186644-130 EQUIPMENT: API CENTRIFUGAL PUMPS&quot;
29200000TL | EGC041017 | 58012576 | RING: OIL MISC | API CENTRIFUGAL PUMPS
29200000TL | EGC041018 | 07991570 | GASKET:RTJ RING NUMBER:R-53 | PIPE SIZE:10 CLASS:DESCRIPTION
29200000TL | EGC041018 | 58007175 | SPACER:SLEEVE,114MM DIA | BS970 080 M40,183-PC-014 A/B/C | Pumps-Other : &quot;150-PC-009 A/B EGTL1-SLZ-MEC-DD-831065 PART 525.01&quot;
29200000TL | EGC041018 | 58007176 | SLEEVE:OIL THROWER,116MM DIA | CARBON STEEL BS970 080 M40 | Pumps-Other : &quot;183-PC-014 A/B/C EGTLA-SLZ-MEC-DD-831065 PART 508.01&quot;
29200000TL | EGC041018 | 58007392 | RING: WEAR,279MM ID,11-13CR | ASTM A743GR CA15, IMPELLER | Engines - Parts : &quot;183-PC-002 183-PC-001 A/B EGTL1-SLZ-MEC-DD-831771 PART 503.01 OR 503.02&quot;
29200000TL | EGC041019 | 58007219 | PACKING:NOVAPRESS 815,RND | 183-PX-019 A/B | Packing / Glands / Stuffing Boxes : EGTL1-SLZ-MEC-DD-831775 PART 112.0
29200000TL | EGC041019 | 58007248 | GASKET:GRAPHITE/316 SS | API CENTRIFUGAL PUMPS | Gaskets : &quot;183-PC-003 , EGTL1-SLZ-MEC-DD-831772 PART 400.02 OR 400.03&quot; |  |  |  | -1 | 1
29200000TL | EGC041019 | 58007410 | TRANSMITTER: PRESSURE | 160BAR INPUT,50-500MBAR OUTPUT | Instruments - Other & Parts : &quot;12VDC SUPPLY,1/4 IN NPT150-PC-002 A/B EGTL1-SLZ-MEC-GA-501008 PART 36, 150-PC-002 A/B &quot;
29200000TL | EGC041020 | 58007197 | GASKET:FLANGE,NOVAPRESS 815 | 183-PX-019 A/B, API CENT PUMPS | Seals : EGTL1-SLZ-MEC-DD-831775 PART 341.0
29200000TL | EGC041020 | 58007246 | GASKET:GRAPHITE/316 SS | API CENTRIFUGAL PUMPS | Gaskets : &quot;150-PC-031 , 183-PC-004 , EGTL1-SLOZ-MEC-DD-501768 PART 400.02 OR 400.03&quot;
29200000TL | EGC041020 | 58007336 | SEAL: LABYRINTH,38MM SHAFT OD | 32MM WD,55MM,BRZ ROT ELEMENT | Pumps-Other : "VITON ELASTOMER, RING, INPRO SEAL OM32 171-PC-010 A/B EGTL1-SLZ-MEC-DD-711202 PART 42302"
29200000TL | EGC041020 | 58007337 | SEAL: LABYRINTH,38MM SHAFT OD | 32MM WD,55MM,BRZ ROT ELEMENT | Pumps-Other : &quot;VITON ELASTOMER, RING INPRO SEAL OM32 171-PC-010 A/B EGTL1-SLZ-MEC-DD-711202 PART 42301&quot;
29200000TL | EGC041020 | 58007350 | NUT:SHAFT,STEEL | 150-PC-002 A/B | *OBS*Fastener-Other : EGTL1-SLZ-MEC-DD-501063 PART 92016
29200000TL | EGC041021 | 58012550 | RING: THRUST RETAINING | 279 MM
29200000TL | EGC041021 | 58022376 | FAN:COOLING WATER | API CENTRIFUGAL PUMPS | *OBS*HVAC-Other : &quot;150-PC-009 A/B , EGTL1-SLZ-MEC-DD-501765 PART 831.02 , MATERIAL ALUM 356.0&quot;
29200000TL | EGC041022 | 58030029 | KIT: HARDWARE | FOR DVC 6000 | Fasteners / Hardware : FOR FISHER POSI SEAL CONTROL VALVE; SERIAL NUMBER 18292380; FOR DVC 6000; CONTAINS: 1 SPRING BIAS GE19919X0222; HEX NUT 1A3303X00122; PLAIN WASHER 1A4988X00122; E RING 1E4553389922; PAN HD MACH SCREW 1N10183X0222; PAN HD MACH SCREW | 1
29200000TL | EGC041023 | 58002412 | GASKET:GATE,GLOBE & CHECK VLV | 2 IN,GRAPHITE,CIRCULAR | Gaskets :
29200000TL | EGC041023 | 58002413 | GASKET:GATE,GLOBE & CHECK VLV | 3 IN,GRAPHITE,CIRCULAR | Gaskets :
29200000TL | EGC041023 | 58002416 | GASKET:GATE,GLOBE & CHECK VLV | 2 IN,GRAPHITE,CIRCULAR | Gaskets : GATE, GLOBE & CHECK VALVE
29200000TL | EGC041023 | 58002426 | GASKET:GATE,GLOBE & CHECK VLV | 2 IN,GRAPHITE,CIRCULAR | Gaskets :
29200000TL | EGC041023 | 58002427 | PACKING:GATE,GLOBE & CHECK VLV | GRAPHITE,CIRCULAR,3 IN | Packing / Glands / Stuffing Boxes :
29200000TL | EGC041023 | 58002429 | PACKING:GATE,GLOBE & CHECK VLV | GRAPHITE,CIRCULAR,4 IN | Packing / Glands / Stuffing Boxes : |  |  |  | -2 | 1
29200000TL | EGC041023 | 58002430 | GASKET:GATE,GLOBE & CHECK VLV | 4 IN,GRAPHITE,CIRCULAR | Gaskets :
29200000TL | EGC041023 | 58002434 | GASKET:GRAPHITE,CIRCULAR 12 IN | FOR GATE, GLOBE AND CHECK | Gaskets : VALVE
29200000TL | EGC041023 | 58002435 | GASKET:GRAPHITE,CIRCULAR 2 IN | FOR GATE, GLOBE AND CHECK | Gaskets : VALVE
29200000TL | EGC041024 | 58007249 | GASKET:GRAPHITE/316 SS | API CENTRIFUGAL PUMPS | Gaskets : &quot;150-PC-010 A/B , 183-PC-015 , EGTL1-SLZ-MEC-DD-501766 PART 400.02 OR 400.03&quot; |  | -2 | 2 | -1 | 1
29200000TL | EGC041024 | 58007322 | RING: WEAR,279 MM ID,ASTM A48 | CL 35B, STATIONARY | Engines - Parts : &quot;EQUIPMENT: API CENTRIFUGAL PUMPS 171-PC-001 A/B EGTL1-SLZ-MEC-DD-711201 PART 50201 OR 50202&quot;
29200000TL | EGC041024 | 58007359 | RING: WEAR, 179 MM,ASTM A743 | GR CA40, STATIONARY | Engines - Parts : &quot;EQUIPMENT: API CENTRIFUGAL PUMPS 150-PC-002 A/B EGTL1-SLZ-MEC-DD-501063 PART 50206&quot;
29200000TL | EGC041024 | 58007370 | SLEEVE:CENTRIFUGAL PUMP,66 MM | A276T420/U4021QT700 | Pumps-Other : &quot;183-PC-013 EGTL1-SLZ-MEC-DD-831064 PART 52001&quot;
29200000TL | EGC041025 | 27025222 | BRACKET:MOUNTING TYPE:VALVE | ACTUATOR STYLE:SET CHANNEL | SIZE:SETS OF KIT HOLE SIZE:SET OF KIT MATL:ALUMINIUM KIT: FISHER MOUNTING KIT FOR MAPAG(NOW PART OF NELES) VALVE ACTUATORS. DOUBLE ACTING, SIZE 250CM2, TRAVEL - 90 DEGREE, ACTUATOR SW - 36. DVC6200 MOUNTING KIT PN: GE77281X012 | 1
29200000TL | EGC041025 | 58007415 | THERMOMETER:DIAL,0 TO 100DEG C | RANGE,222 MM STEM LG,1/4 IN | Flow Measuring Instruments : &quot;DIAL DIA,1/2 IN NPT,EXTERNAL,BIMETAL, MISC 150-PC-002 A/B EGTL1-SLZ-MEC-GA-501008&quot;
29200000TL | EGC041026 | 58007321 | RING: WEAR,279 MM ID,ASTM A890 | GR3 A (CD6MN) STATIONARY | Engines - Parts : &quot;EQUIPMENT: API CENTRIFUGAL PUMPS 171-PC-010 A/B EGTL1-SLZ-MEC-DD-711202 PART 50201 OR 50202&quot;
29200000TL | EGC041026 | 58007369 | BUSHING:INTERSTAGE,ASTM A743 | GR CA40, 150-PC-002 A/B | Bearings & Accessories - All :EGTL1-SLZ-MEC-DD-501063 PART 54101
29200000TL | EGC041028 | 58012572 | LUBRICATOR: LEVEL | API CENTRIFUGAL PUMPS
29200000TL | EGC041028 | 58012581 | LUBRICATOR: LEVEL | API CENTRIFUGAL PUMPS
29200000TL | EGC041029 | 58007374 | SEAL:PROFILE,130MM ID | 3 MM WIDE,REINGRAFIT | Pumps-Other : &quot;183-PC-013 , EGTL1-SLZ-MEC-DD-831064 PART 41020, API CENTRIFUGAL PUMPS&quot;
29200000TL | EGC041030 | 58014316 | BOX: ELECTRICAL,EZEE FIT NO. 0 | INSTRUMENTATION,4 GANG | Electric Components - Conduit / Fitting :169.4 MM (L) X 90.2 MM (H),FOUR WAY RIGHT ANGLE,(4) 20 X 1.5P SMALL (XS) DIAMETER UNARMOURED CABLES,PLASTIC, EX E/N IP68/66 SIZE 0 FOUR-WAY RIGHT ANGLE, (BM-000006A)
29200000TL | EGC041030 | 58100701 | DISC: SAFETY RELIEF VALVE | VALVE SIZE:1 X 2 IN SUS630 | DISC METAL SS: SAFETY RELIEF VALVE) MODEL NUMBER - REC171-STM (C)REC171-STM C 1" X 2", RECP261-S(A), RECP261-S(A) 2J3 VALVE MATERIAL SPAECIFICATION SUS316 REPLACED WITH SUS630.QA Codes 02, 01A, 21.
29200000TL | EGC041031 | 58007404 | VALVE:FLOW,3/4 IN | 0.34 TO 19 BAR,3/4 IN NPT | Valve - Control : &quot;SS 316 BODY,SS 316,BACKPRESSURE REGULATOR OPERATED,-40 TO 450 DEG F,VITON MEMBRANE,BOLTED FLANGE,STRAIGH, INCL IMPULSE PIPE, MISC 150-PC-002 A/B EGTL1-SLZ-MEC-GA-501008&quot;
29200000TL | EGC041031 | 58007411 | GAUGE:MANOMETER DURAGUAGE | 150-PC-002 A/B | *OBS*Gage&Parts-Pres : EGTL1-SLZ-MEC-DD-501063 PART NO BELOW NOT SHOWN ON DRAWING
29200000TL | EGC041031 | 58007414 | VALVE: RELIEF,SAFETY,3.5 BARS | SET,3/4 IN,150 LB FLANGE INLET | Valve-Safety Relief : &quot;1 IN,150 LB FLANGE OUTLET,800 BAR,SS 316L BODY,SS 316L,SPRING LOADED OPERATED,-50 TO 150 DEG C,SS 316L,150-PC-002 A/B EGTL1-SLZ-MEC-DD-501008&quot;
29200000TL | EGC041032 | 27025223 | BRACKET:MOUNTING TYPE:VALVE | ACTUATOR STYLE:SET CHANNEL | SIZE:SETS OF KIT HOLE SIZE:SET OF KIT MATL:ALUMINIUM KIT: FISHER MOUNTING KIT FOR MAPAG(NOW PART OF NELES) VALVE ACTUATORS. DOUBLE ACTING, SIZE 30, TRAVEL - 90 DEGREE, ACTUATOR SW - 17. DVC6200 MOUNTING KIT PN: GG29414X012
29200000TL | EGC041032 | 58007099 | RING:SPLIT,ASTM A743 GR CA40 | API CENTRIFUGAL PUMPS | Pumps-Other : &quot;EQUIPMENT: API CENTRIFUGAL PUMPS, 150-PC-007 A/B EGTL1-SLZ-MEC-DD-501763 PART 501.233&quot;
29200000TL | EGC041032 | 58007225 | RING: RETAINING,CIRCLIP,30MM X | 1.5MM,GR 80C6, E0-S.4650.013-X | Fasteners / Hardware : &quot;EQUIPMENT: API CENTRIFUGAL PUMPS 150-PC-011 A/B EGTL1-SLZ-MEC-DD-501767 PART 93201&quot;
29200000TL | EGC041032 | 58100831 | NOZZLE: SAFETY RELIEF VALVE | SIZE: 2 X 2-1/2 IN SUS 304 SS | SAFETY RELIEF VALVE MODEL NUMBER - RECP261-S(A), RECP261-S(A) 2J3 VALVE MATERIAL SPAECIFICATION SUS316 REPLACED WITH SUS304
29200000TL | EGC041033 | 58100652 | BELLOWS TYPE:BELLOW BELLOW: | SAFETY RELIEF VALVE | BELLOWS: (INCONEL 625 LCF) 1916, D & E-2, -4, F-1, -2 ORIFICE, PART NUMBER 4660015, RELIEF VALVE MODEL NUMBER:1916-30DC-2-S4-DA-31-RJ-LA
29200000TL | EGC041033 | 58100805 | NOZZLE:VALVE VALVE SIZE:2 IN X | 6 IN MATL:316 SS NOZZLE: | SAFETY PRESSURE RELIEF VALVE (110-PSV-1905-R1, 172-PSV-0123, 172-PSV-0124, 172-PSV-0125, 172-PSV-0126, 172-PSV-0127, 172-PSV-0128, 172-PSV-0137, 172-PSV-0138, 172-PSV-0139, 172-PSV-0140, 172-PSV-0141, 172-PSV-0142, 178-PSV-0007A/B, 160-PSV-0107-R1, 110-PS |  |  |  | -1 | 1
29200000TL | EGC041033 | 58100808 | NOZZLE:VALVE VALVE SIZE:3 IN X | 4 IN MATL:316 SS NOZZLE: | SAFETY PRESSURE RELIEF VALVE (172-PSV-0028, 172-PSV-0059, 172-PSV-0060, 110-PSV-1903, 110-PSV-1904, 110-PSV-2903, 110-PSV-2904, 130-PSV-1101, 130-PSV-2101, 135-PSV-0015A/B, 135-PSV-0120, 160-PSV-0024-R1, 187-PSV-0001-R1, 187-PSV-0005-R1, 130-PSV-0094-R1)
29200000TL | EGC041034 | 58007380 | BUSHING:THROTTLING,ASTM A743 | GR CA40, 183-PC-013 | Pumps-Other : EGTL1-SLZ-MEC-DD-831064 PART 54204
29200000TL | EGC041034 | 58007381 | BUSHING:CENTRE,ASTM A743 | GR CA40, 183-PC-013 | Pumps-Other : EGTL1-SLZZ-MEC-DD-831064 PART 54601
29200000TL | EGC041035 | 58007425 | CAP:END | 174-PC-001 A-M/B-M/C-M | Fittings - Pipe - Carbon Steel :EGTL1-SLZ-MEC-DS-741381
29200000TL | EGC041035 | 58012577 | GUARD: OIL | API CENTRIFUGAL PUMPS
29200000TL | EGC042001 | 58016184 | PUMP: PRECISON VANE | 1/2 IN INLET, 1/4 IN OUTLET | Pumps-Other : 50 ML/MIN CAPACITY, 4700 RPM, EX, ELECTRIC, 316 SS CASING, 316 SS IMPELLER, 183-XP-011, MICRO PUMP -2828-MZR4609EX
29200000TL | EGC042002 | 58000287 | GASKET:2AC - AIR CHAMBER | EJECTOR | Gaskets : (2-7/8 IN X 3-7/8 IN) ID X (3-3/4 IN X 4-3/4 IN) OD X 1/32 IN THK, GRAFOIL GTK, FLAT - ROUND, 105-XJ-101B, 105-XJ-201A/B, 130-XJ-131A/B, 130-XJ-231A/B, GRAHAM PART NUMBER 0051361, GRAHAM JOB NUMBER 06-66471, 105-XJ-101B, 105-XJ-2
29200000TL | EGC042002 | 58000292 | NOZZLE: 1-1/2 IN MOTIVE, | 5.1 CEW EJECTOR | *OBS*Machinery-Misc- : THD,316L SS,JOB# 06-66471JC - 105-XJ-101B,105-XJ-201A/B, 130-XJ-131A/B, 130-XJ-231A/B,
29200000TL | EGC042002 | 58000293 | NOZZLE: 1-1/2 IN EXTENSION | 5.1 CEW MOTIVE EJECTOR | *OBS*Machinery-Misc- : MECH STL,:JOB# 06-66471JC - 105-XJ-101B,105-XJ-201A/B, 130-XJ-131A/B, 130-XJ-231A/B
29200000TL | EGC042002 | 58007641 | CAGE: VALVE GLOBE, 4 IN, | 4-3/8 IN X 2 IN, R30006 FMS | Pump - Centrifugal - Parts : 31A1, LINEAR (CONTROL VALVES)
29200000TL | EGC042002 | 58007650 | ASSEMBLY:PLUG,RETAINER,20 IN | S41600 FGS 2B8 | Valve-Plug : CONTROL VALVES
29200000TL | EGC042002 | 58016186 | VALVE: CHECK 1/2 IN | 6000 PSI | Valve - Check : 1/2 IN COMPRESSION, 316 SS BODY, 316 SS, FULL PORT, BALL, 37.8 C, VITON, THREADED, 1-WAY:183-XP-011; FLOWLOK - 2828-4032-1-316,
29200000TL | EGC042003 | 58007107 | RING:STATIONARY,208 MM,12-17% | CR N5 HF,150-PC-007 A/B | Pumps-Other : &quot;EQUIPMENT: API CENTRIFUGAL PUMPS EGTL1-SLZ-MEC-DD-501763 PART 502.201&quot;
29200000TL | EGC042003 | 58016776 | NUT:IMPELLER,316L SS,A479,GR | 316L SS, FIRE WATER PUMP | *OBS*Fastener-Other : 182-PC-002A/B
29200000TL | EGC042003 | 58016811 | GAUGE: LEVEL OIL | FIRE WATER PUMP | *OBS*Gage&Parts-Pres : SIGHT, MISC 182-PC-001A-M
29200000TL | EGC042004 | 58007256 | RING: WEAR,245MM,304L SS ASTM | A276 CF-3HF,IMPELLER183-PC-003 | Engines - Parts : EGTL1-SLZ-MEC-DD-831772 PART 503.01 OR 503.02
29200000TL | EGC042004 | 58007260 | RING: WEAR,245 MM,ASTM A743 GR | CA15(H)-11-13% CR H,STATIONARY | Engines - Parts : &quot;EQUIPMENT: API CENTRIFUGAL PUMPS 183-PC-003 EGTL1-SLZ-MEC-DD-831772 PART 502.01 OR 502.02&quot;
29200000TL | EGC042004 | 58007262 | RING: WEAR,245 MM,ASTM A743 GR | CA15(H)-11-13% CR H,STATIONARY | Engines - Parts : &quot;EQUIPMENT: API CENTRIFUGAL PUMPS 150-PC-010 A/B EGTL1-SLZ-MEC-DD-501766 PART 502.01&quot;
29200000TL | EGC042004 | 58007265 | RING: WEAR,245 MM,ASTM A743 GR | CA15(H)11-13% CR H, STATIONARY | Engines - Parts : &quot;EQUIPMENT: API CENTRIFUGAL PUMPS 150-PC-010 A/B EGTL1-SLZ-MEC-DD-501766 PART 502.01&quot;
29200000TL | EGC042004 | 58007281 | DRUM:BALANCE,ASTM A276 | S31803(HF),150-PC-011 A/B | Pumps-Other : EGTL1-SLZ-MEC-DD-501767 PART 60301
29200000TL | EGC042005 | 58007205 | SHELL:COUPLING BUSHING,40 MM D | 1.4122 SS SA815 WP340 | Pumps-Other : &quot;183-PX-019 A/B EGTL1-SLZ-MEC-DD-831775 PART 092.0&quot;
29200000TL | EGC042005 | 58007213 | WASHER:LOCK,35 MM NOM,35 MM ID | 57 MM OD,1.25 MM THK,EXT TOOTH | *OBS*Fastener-BottWa : &quot;CARBON STEEL,ASATM A 576/DIN 1.0330,GR 1035, 1.0330 183-PX-019 A/B EGTL1-SLZ-MEC-DD-831775 PART 095.0&quot;
29200000TL | EGC042005 | 58007241 | SEAL: LABYRINTH,38MM SHAFT OD | 32MM WD,75MM,BRONZ ROT ELEMENT | Pumps-Other : &quot;VITON ELASTOMER, RING, E1-S1810.158-X INPRO SEAL OM32 150-PC-011 A/B EGTL1-SLZ-MEC-DD-501767 PART 42310 OR 42311 OR 42312 OR 42314&quot;
29200000TL | EGC042005 | 58007294 | SEAL: LABYRINTH,60MM SHAFT OD | 32MM WD,120MM,BRZ ROT ELEMENT | Pumps-Other : &quot;VITON ELASTOMER,RING INPRO SEAL OM32 150-PC-031 EGTL1-SLZ-MEC-DD-501768 PART NO 423.01 OR 423.02&quot;
29200000TL | EGC042005 | 58007301 | SEAL: LABYRINTH,38MM SHAFT OD | 32MM WD,75MM,BRZ ROT ELEMENT | Pumps-Other : &quot;VITON ELASTOMER,RING, INPRO SEAL OM32 183-PC-015 EGTL1-SLZ-MEC-DD-831774 PART 423.01 OR 423.02&quot;
29200000TL | EGC042005 | 58016781 | KIT:WEAR RING | FIRE WATER PUMP | Pumps-Other : CONTAINS WEAR RINGS,ROLL PINS,SNAP RINGS, 182-PC-001A/B/C
29200000TL | EGC042006 | 11990593 | BOLT TYPE:STUD DIA:7/8 IN | LG:5.563 IN THRDS:ALL HEAD:W/2 | HVY HEX NUT MATL:SS ASTM A453 SPEC:CL. A OR B GRADE:GR-660 7/8 IN DIA: W/2 HVY HEX NUT: ASSEMBLED COMBINED (IMP SIZE X METRIC LG); SS ASTM A453 GR-660 CL. A OR B; 7/8" X 5.75" BOLT LENGTH | 1
29200000TL | EGC042006 | 58007106 | NUT:SHAFT | CS,150-PC-007 A/B | *OBS*Fastener-Other : EGTL1-SLZ-MEC-DD-501763 PART 921.281
29200000TL | EGC042007 | 58007188 | RING:ADJUSTING,40 MM,1.4122 SS | SA-815 WP 430, 183-PX-019 A/B | Pumps-Other : EGTL1-SLZ-MEC-DD-831775 PART 182.0
29200000TL | EGC042007 | 58007189 | RING:ADJUSTING,40 MM,1.4122 SS | SA-815 WP 430, 183-PX-019 A/B | Pumps-Other : &quot;EQUIPMENT: API CENTRIFUGAL PUMPS EGTL1-SLZ-MEC-DD-831775 PART 183.0&quot;
29200000TL | EGC042007 | 58007190 | SLEEVE:SHAFT,40MM DIA,1.4122SS | SA-815 WP430, 183-PX-019 A/B | Pumps-Other : EGTL1-SLZ-MEC-DD-831775 PART 061.0
29200000TL | EGC042007 | 58007191 | SLEEVE:SHAFT,40MM DIA,1.4122SS | SA-815 WP430, 183-PX-019 A/B | Pumps-Other : EGTL1-SLZ-MEC-DD-831775 PART 062.0
29200000TL | EGC042008 | 58016183 | PUMP: PRECISON VANE | 1/2 IN INLET, 1/4 IN OUTLET | Pumps-Other : 12 ML/MIN CAPACITY, 4260, EX, ELECTRIC, 316 SS CASING, 316 SS IMPELLER,OEM hnp mikrosysteme gmbh, micro annular gear pump.Model Number Mzr 2909-hs-V ExMotor MM-MMEX24/45-U24-E500LD3-Ex T6-K10Serial Number 290-00-791
29200000TL | EGC042010 | 58007258 | RING: WEAR,245 MM,410 SS ASTM | A276 11-13% CR, IMPELLER | Engines - Parts : &quot;177-PC-001 A/B EGTL1-SLZ-MEC-DD-771769 PART 503.01 OR 503.02&quot; |  |  |  | -2 | 2
29200000TL | EGC042010 | 58007274 | LINER:BALANCE DRUM | ASTM A890 GR 3A,150-PC-011 A/B | Pumps-Other : EGTL1-SLZ-MEC-DD-501767 PART 60501
29200000TL | EGC042010 | 58007275 | RING: WEAR,145 MM,ASTM A890 | GR 3A(HF)STATIONARY,150-PC-031 | Engines - Parts : &quot;EQUIPMENT: API CENTRIFUGAL PUMPS EGTL1-SLZ-MEC-DD-501768 PART 502.01&quot;
29200000TL | EGC042011 | 58015953 | RING: RETAINING,CIRCLIP,STL | 130-PC-005 A/B, 130-PC-010 A/B | Fasteners / Hardware : &quot;135-PC-006 A/B 172-PC-012 A/B EGTL1-SLZ-MEC-DD-300431 PART 932.01&quot;
29200000TL | EGC042011 | 58016772 | RING:STATIONARY WEAR,A48 CL358 | FIRE WATER PUMP | Pumps-Other : &quot;TYR ESCRAVOS WAREHOUSE ECCN NO. NNLR/EAR99 182-PC-002A/B DESIGN RATING: . CONNECTION: WITH TRAY BODY MATERIAL: . TRIM: . OPERATED: . TEMPERATURE RATING: . SOFTGOODS: . STYLE: . CONFIGURA&quot; |  | -2 | 2
29200000TL | EGC042011 | 58016775 | RING:LUBRICATING | FIRE WATER PUMP | Pumps-Other : &quot;TYR ESCRAVOS WAREHOUSE ECCN NO. NNLR/EAR99 182-PC-002A/B DIAMETER: 10MM LENGTH: 40MM THREADS: METRIC HEAD: HEXAGONAL SPECIFICATION: DIN GRADE: B8, &quot;
29200000TL | EGC042012 | 11990595 | BOLT TYPE:STUD DIA:7/8 IN | LG:6.688 IN THRDS:ALL HEAD:W/2 | HVY HEX NUT MATL:SS ASTM A453 SPEC:CL. A OR B GRADE:GR-660 3/4 IN DIA: W/2 HVY HEX NUT: ASSEMBLED COMBINED (IMP SIZE X METRIC LG); SS ASTM A453 GR-660 CL. A OR B; 3/4" X 4.375" BOLT LENGTH
29200000TL | EGC042012 | 58007165 | LUBRICATOR:CONSTANT LEVEL | BRASS/GLASS, 183-PC-014 A/B/C | *OBS*Machinery-Misc- : &quot; 150-PC-009 A/B EGTL1-SLZ-MEC-DD-831065 PART 638.0&quot; |  | -1 | 1
29200000TL | EGC042012 | 58007166 | FAN: NON DRIVE END | MATERIAL ALUM 356.0 | *OBS*HVAC-Other : &quot;183-PC-014 A/B/C 150-PC-009 A/B EGTL1-SLZ-MEC-DD-831065 PART 831.0&quot; |  | -1 | 1
29200000TL | EGC042013 | 58061223 | BOLT: STUD, 3/4 IN X 95MM LG. | WITH TWO HEAVY HEX NUTS | Fasteners / Hardware : ASSEMBLED; ALLOY STEEL ASTM A193 GRADE B7 ASTM A194 GRADE 2H |  | -12 | 1
29200000TL | EGC042013 | 58061285 | BOLT: STUD, 1-1/8IN X 150MM LG | WITH TWO HEAVY HEX NUTS | Fasteners / Hardware : ASSEMBLED; ALLOY STEEL ASTM A193 GRADE B7 ASTM A194 GRADE 2H | 1
29200000TL | EGC042014 | 58061614 | BOLT:STUD,1-1/4 IN X 175MM LG | WITH TWO HEAVY HEX NUTS | ASSEMBLED, ALLOY STEEL ASTM A193 GRADE B7 ASTM A194 GRADE 2H
29200000TL | EGC042016 | 58003779 | VALVE:HERION QUICK EXHAUST | 0.5-10 BAR,-20 TO 80 DEG C | Valve-Safety Relief : 3/4 IN,ISO G, -20 TO 80 DEG C
29200000TL | EGC042016 | 58007568 | CAGE: VALVE GLOBE,2 IN, | 1-5/16 IN X 1-1/8 IN, ALLOY 6 | Pump - Centrifugal - Parts : WHISPER III, A1 (CONTROL VALVES)
29200000TL | EGC042016 | 58007578 | ASSEMBLY:CAGE & BAFFLE | 1 1/2 IN, 17-4 SS H1075 | Pump - Centrifugal - Parts : WIII/D3 (CONTROL VALVES)
29200000TL | EGC042016 | 58007580 | PLUG: VALVE 4 IN 316 SS | 20B64/COCRA, CONTROL VALVES | Valve-Plug : BAL
29200000TL | EGC042016 | 58007593 | SEAT: VALVE 4 IN,6-7/16 IN | S41600 FGS 2B8, CONTROL VALVES | Valve - Actuator & Positioner: RING
29200000TL | EGC042016 | 58016166 | KIT:FILTER FOR CONDUCTIVITY | IMPROVER SKID | &quot;CONTAINS 316 SS 7 UPORE SIZE REPLACEMENT ELEMENT & INSTRUCTIONS,316 SS TEE-TYPE PARTICULATE FILTER,7 MICRON PORE SIZE,1/2 IN COMP IN/OUT, 183-XP-011 SWAGELOK - 2828-SS-8TF-7&quot;
29200000TL | EGC042016 | 58017560 | GASKET: FLANGE NON-SPIRAL | 1-1/2 IN TO 2 IN PIPE | Gaskets : 150/300 LB,GRAPHITE/METAL,102MM ID,120MM OD,1MM THK, 3.248 BODY, 110-LV-1715B, 110-LV-2715A, 110-LV-2715B, 110-XV-1209, 110-XV-2209, 110-XV-0617, 110-XV-0724, 110-HV-0625, 110-XV (CRYOGENIC GLOBE CONTROL VALVES)
29200000TL | EGC042016 | 58030039 | PACKING:CONTROL VALVE | PTFE/CARBON,VEE | Packing / Glands / Stuffing Boxes : OD 16 MM X ID 10 MM, 3.241 NB 1 IN - 3 IN 3.248 NB 1 IN - 2 IN ANSI 150/300, 110-LV-1715B, 110-LV-2715A, 110-LV-2715B, 110-XV-1209, 110-XV-2209, 110-XV-0617, 110-PV-0611, 110-XV-0724, 110PV-0705
29200000TL | EGC042017 | 58007179 | COVER:BEARING,ASTM A216 GR WCB | 183-PC-014 A/B/C,150-PC-009A/B | Bearings & Accessories - All :EGTL1-SLZ-MEC-DD-831065 PART 360.01
29200000TL | EGC042017 | 58007180 | RING:OIL,89MM ID | LUYTEX C321, SHAMBAN | Pumps-Other : &quot;EQUIPMENT: API CENTRIFUGAL PUMPS 150-PC-009 A/B EGTL1-SLZ-MEC-DD-501765 PART 644.01 OR 644.02&quot;
29200000TL | EGC042018 | 58016777 | NUT:GALV STL | FIRE WATER PUMP | *OBS*Fastener-Other : &quot;TYR ESCRAVOS WAREHOUSE ECCN NO. NNLR/EAR99 182-PC-002A/B SIZE: 16 LL 12.7 S1.5 CONNECTION: WITH TRAY BODY MATERIAL: 304L/1.4307&quot;
29200000TL | EGC042018 | 58016778 | RING: RETAINING, CIRCLIP | FEDSTAHL, FIRE WATER PUMP | Pumps-Other : 182-PC-002A/B
29200000TL | EGC042018 | 58100657 | BELLOWS TYPE:BELLOW BELLOW: | SAFETY RELIEF VALVE | (130-PSV-1075-R1, 130-PSV-2075-R1) MODEL NUMBER - 1910-30H-120-CC-MS-31-RF-LA-MC967
29200000TL | EGC042018 | 58100663 | BELLOWS TYPE:BELLOW BELLOW: | SAFETY RELIEF VALVE | BELLOW: 1910/20 ORIFICE L, INCONEL 625 LCF, PN: 4661124, MODEL NUMBER - 1910-30LT-1-CC-DA-31-RF-GS-HP
29200000TL | EGC042018 | 58100664 | BELLOWS TYPE:BELLOW BELLOW: | SAFETY RELIEF VALVE | (181-PSV-0006) MODEL NUMBER - 1905-30-LC-1-CC-MS-31-RF-GS-HP
29200000TL | EGC042019 | 58007222 | RING: WEAR, 75 MM,ASTM A743 GR | CF8M / 316 HF, IMPELLER | Engines - Parts : &quot;150-PC-008 A/B EGTL1-SLZ-MEC-DD-501764 PART 502.01 OR 502.02&quot;
29200000TL | EGC042019 | 58007259 | RING: WEAR,245 MM,ASTM A743 GR | CA15 11-13% CR, IMPELLER | Engines - Parts : &quot;150-PC-031 183-PC-004 EGTL1-SLA-MEC-DD-501768 PART 503.01&quot;
29200000TL | EGC042019 | 58007261 | RING: WEAR,245 MM,ASTM A743 GR | CA15 11-13% CR, IMPELLER | Engines - Parts : &quot;150-PC-010 A/B EGTL1-SLZ-MEC-DD-501766 PART 503.01&quot;
29200000TL | EGC042019 | 58007271 | NUT:IMPELLER,316L SS | ASTM A276,GR 183-PC-015 | *OBS*Fastener-Other : EGTL1-SLZ-MEC-DD-831774 PART 922.01
29200000TL | EGC042019 | 58007273 | NUT::IMPELLER,410 SS | ASTM A743,GR CA15, 150-PC-031 | *OBS*Fastener-Other : EGTL1-SLZ-MEC-DD-501768 PART 922.01
29200000TL | EGC042020 | 58007278 | RING:WEAR, 130 MM,ASTM | A890 GR 3A,STATIONARY | Engines - Parts : &quot;EQUIPMENT: API CENTRIFUGAL PUMPS 150-PC-011 A/B EGTL1-SLZ-MEC-DD-501767 PART 50206 OR 50207&quot;
29200000TL | EGC042020 | 58007280 | RING: WEAR,245MM,ASTM A890 | GR 3A HF, IMPELLER | Engines - Parts : &quot;150-PC-011 A/B EGTL1-SLZ-MEC-DD-501767 PART 50301 OR 50302 OR 50303&quot;
29200000TL | EGC042021 | 58007183 | SEAL:LABYRINTH,89.15 MM(88.90) | SHAFT OD,22.86 MM WD,175 MM | *OBS*GS&P-Other : &quot;BRONZE, INPRO VBXXD 150-PC-009 TYPE: SHAFT MATERIAL: BRZ 150-PC-009A/B EGTL1-SLZ-MEC-DD-501765 PART 430.01&quot; |  | 0 | 2 | -1 | 1
29200000TL | EGC042021 | 58007300 | SEAL: LABYRINTH,60MM SHAFT OD | 32MM WD,120MM,BRZ ROT ELEMENT | Pumps-Other : &quot;VITON ELASTOMER, RING, 183-PC-004 EGTL1-SLZ-MEC-DD-831773 PART NO 423.01 OR 423.02&quot;
29200000TL | EGC042021 | 58007304 | SEAL: LABYRINTH, 38MM SHAFT OD | 32MM WD,55MM,BRZ ROT ELEMENT | Pumps-Other : &quot;VITON ELASTOMER, RING, INPRO SEAL OM32 183-PC-017 EGTL1-SLZ-MEC-DD-831776 PART 423.01 OR 423.02&quot;
29200000TL | EGC042022 | 58014317 | BOX: ELECTRICAL,EZEE FIT CABLE | BLACK GANG,32 MM X 1.5 P | Electric Components - Conduit / Fitting :FOUR WAY RIGHT ANGLE, IT IS JUNCTION BOX CONNECTION, ENGINEERING PLASTIC MATERIAL, EX E/N IP68/67 SIZE 2 (BM-000006A)
29200000TL | EGC042022 | 58022956 | BREAKER: CIRCUIT | FLB,240V,3 POLE,100A,18KAIC | Electric Components - Conduit / Fitting :
29200000TL | EGC042023 | 58003562 | ASSEMBLY:MOTOR CHARGING | 125V, ASSY | Electric Components - Motor / Generator :
29200000TL | EGC042023 | 58003772 | SEAL: ACTUATOR STEM WIPER | 16MM ID X 22MM OD, NBR | *OBS*GS&P-O-Rings : 110-FV-1252, 110-FV-2221B, 110-FV-2252, 110-LV-1715, 110-LV-1715B, 110-LV-2715A, 110-LV-2715B, 110-XV-1209, 110-XV-2209, 110-XV-0617, 110-PV-0611, 110-XV-0724, 110PV-0705A, 110PV-0705B
29200000TL | EGC042023 | 58003773 | VENT:ACTUATOR | G 1/4 INCH, PE | *OBS*HVAC-Other : FC, 110-XV-2209, 3.277, 240 SQ CM, FC
29200000TL | EGC042023 | 58003774 | VENT: PLUG, G 3/8 IN, PE | CRYOGENIC GLOBE CONTROL VALVES | Heating Ventilation and Air Conditioning Equipnment & Parts : 3.277 G? 350CM? - 700CM? FC/FO 3.277 240CM? FO, 110-FV-1252, 110-FV-2221B, 110-FV-2252, 110-LV-1715, 110-LV-1715B, 110-LV-2715A, 110-LV-2715B, 110-XV-0617, 110-PV-0611, 110-XV-0724, 110PV-0705
29200000TL | EGC042023 | 58005014 | HOSE:GREASE GUN EXTENSION | 18 IN,NPT,4800 PSI,RBR | Fittings - Pipe - Carbon Steel :LUBRICATION SUPPLIES BM-000006
29200000TL | EGC042023 | 58030038 | DIAPHRAGM: ACTUATOR | 240CM2,ACTUATOR SIZE 3271/3277 | Valve - Parts & Accessories :6 BAR,NBR, 3.271/3.277 240CM², 110-XV-2209
29200000TL | EGC042024 | 58007111 | RING: WEAR,208 MM ID | ASTM A487 CA6NM CL B, IMPELLER | Pumps-Other : &quot;150-PC-007 A/B EGTL1-SLZ-MEC-DD-501763 PART 503.223&quot;
29200000TL | EGC042024 | 58007236 | O-RING:VITON | API CENTRIFUGAL PUMPS | *OBS*GS&P-O-Rings : &quot;183-PC-017 , 150-PC-008 A/B , 150-PC-010 A/B , 150-PC-031 , 183-PC-003 , 183-PC-004 , 183-PC-015 , EGTL1-SLZ-MEC-DD-831776 PART 412.05&quot;
29200000TL | EGC042024 | 58007242 | SEAL:LABYRINTH, 60 MM SHAFT OD | 32MM WD,120 MM,BRZ ROT ELEMENT | Pumps-Other : &quot;VITON ELASTOMER, RING INPRO SEAL OM32 150-PC-011 A/B EGTL1-SLZ-MEC-DD-501767 PART 42310 OR 42311 OR 42312 OR 42314&quot;
29200000TL | EGC042024 | 58007283 | SEAL: LABYRINTH,38MM SHAFT OD | 32MM WD,55MM,BRZ ROT ELEMENT | Pumps-Other : &quot;VITON ELASTOMER, RING, INPRO SEAL OM32 150-PC-008 A/B EGTL1-SLZ-MEC-DD-501764 PART 423.01 OR 423.02&quot;
29200000TL | EGC042024 | 58007302 | SEAL: LABYRINTH, 38MM SHAFT OD | 32MM WD,75MM,BRZ ROT ELEMENT | Pumps-Other : &quot;VITON ELASTOMER, RING, INPRO SEAL OM32 183-PC-015 EGTL1-SLZ-MEC-DD-831774 PART 423.01 OR 423.02&quot;
29200000TL | EGC042024 | 58007303 | SEAL: LABYRINTH, 38MM SHAFT OD | 32MM WD,55MM,BRZ ROT ELEMENT | Pumps-Other : &quot;VITON ELASTOMER,RING, INPRO SEAL OM32 183-PC-017 EGTL1-SLZ-MEC-DD-831776 PART 423.01 OR 423.02&quot;
29200000TL | EGC042025 | 58003838 | GASKET: SPIRAL WOUND | DN150 (6 IN) PIPE,150 LB | Gaskets : INNER RING,304 SS OUTER RING,GRAPHITE FILLER,304L SS WINDING,FLEXITALLIC CGI,3.2MM THK,ASME B16.20135-VD-007 | 1 |  |  | -8 | 1
29200000TL | EGC042025 | 58007137 | GLAND:SPLIT,DIN 0.7040 ASME | SA536 GR 60-40-18 | Pumps-Other : &quot;174-PC-001 A/B/C EGTL1-SLZ-MEC-DD-741403 PART 452.01&quot;
29200000TL | EGC042026 | 58007170 | COVER:FAN,MILD STEEL | 183-PC-014 A/B/C,150-PC-009A/B | *OBS*HVAC-Other : EGTL1-SLZ-MEC-DD-831065 PART 832.01
29200000TL | EGC042027 | 58007192 | RING: WEAR, 110 MM,1.4027 | CAST IRON,STATIONARY | Engines - Parts : &quot;EQUIPMENT: API CENTRIFUGAL PUMPS ASTM A296 CL 40, 183-PX-019 A/B EGTL1-SLZ-MEC-DD-831775 PART 50.0&quot;
29200000TL | EGC042027 | 58007193 | RING: WEAR,110 MM,1.4027 | (350 H B) CAST IRON,STATIONARY | Engines - Parts : &quot;EQUIPMENT: API CENTRIFUGAL PUMPS ASTM A296 CL40, 183-PX-019 A/B EGTL1-SLZ-MEC-DD-831775 PART 51.0&quot;
29200000TL | EGC042028 | 58007102 | BUSHING:THROAT,76MM DIA | CARBON GMK703 | Pumps-Other : &quot;150-PC-007 A/B, EGTL1-SLZ-MEC-DD-501763 PART 466.211&quot;
29200000TL | EGC042028 | 58007104 | RING:CENTERING DRIVE END,CS | DE, API CENTRIFUGAL PUMPS | Pumps-Other : 150-PC-007 A/B, EGTL1-SLZ-MEC-DD-501763 PART 511.344 | 1
29200000TL | EGC042028 | 58007105 | RING:CENTERING NON DRIVE END | CS, NDE, API CENTRIFUGAL PUMPS | Pumps-Other : &quot;150-PC-007 A/B EGTL1-SLZ-MEC-DD-501763 PART 511.34&quot;
29200000TL | EGC042029 | 58022957 | BREAKER: CIRCUIT | FLB,240V,2 POLE,50A,18KAIC | Electric Components - Conduit / Fitting :
29200000TL | EGC042030 | 58003777 | VALVE: SOLENOID 1/4 IN PIPE | 2.4MM ORIFICE,24VDC,316SS BODY | Process Control System :3/2-WAY,10 BAR,NPT,NORMALLY CLOSED,400405-142 24V DC,WATERPROOF METAL IP67 ENCLOSURE, ASCO, 110-FV-2221B, 110-LV-1715, 110-LV-1715B, 110-LV-2715A, 110-LV-2715B, 110-XV-1209
29200000TL | EGC042030 | 58003778 | SWITCH: LIMIT, 220VAC | 6.9 A / 220V DC 0.25 A, | Electric-Other : "20V DC 6.9 A,XGK 3 SILVER CONTACT,NON-HAZARDOUS ENCLOSURE, ELECTRIC, WITH 2X XGK3 SILVER SWITCH CONTACTS NON-HAZARDOUSALUM, 110-XV-2209 ,110-XV-0617 ,110-XV-0724 ,110-XV-1296 ,110-XV-2296" |  | -2 | 2
29200000TL | EGC042030 | 58003781 | REGULATOR: FILTER | PRESSURE RELIEVING, 12 BAR | Valve-Regulators : MAX INLET, 0.5 - 6.0 BAR OUTLET,1/4 IN NPT,ALUM BODY, 4.780-1250, ALUM, 110-FV-1252, 110-FV-2221B, 110-FV-2252, 110-LV-1715, 110-LV-1715B, 110-LV-2715A, 110-LV-2715B, 110-XV-1209, 110-XV-220 |  | -1 | 1
29200000TL | EGC042030 | 58007596 | SEAT: VALVE 6 IN,7 IN,R30006 | FMS 31A1, CONTROL VALVES | Valve - Actuator & Positioner: RING |  |  |  | -1 | 1
29200000TL | EGC042031 | 58007158 | RING:STALL,94 MM | ASTM A743 GR CA6NM 12/4 CR NI | Pumps-Other : &quot;EQUIPMENT: API CENTRIFUGAL PUMPS 150-PC-009 A/B EGTL1-SLZ-MEC-DD-501765 PART 505.01&quot;
29200000TL | EGC042031 | 58007221 | NUT:IMPELLER,316L SS,ASTM A276 | GR 316L SS, 150-PC-008 A/B | *OBS*Fastener-Other : EGTL1-SLZ-MEC-DD-501764 PART 922.01
29200000TL | EGC042031 | 58007255 | RING: WEAR,245 MM | ASTM A743 GR CA15 11-13% CR | Engines - Parts : &quot;IMPELLER, 183-PC-003 EGTL1-SLZ-MEC-DD-831772 PART 503.01 OR 503.02&quot;
29200000TL | EGC042031 | 58007268 | RING:WEAR,279 MM ID,ASTM A743 | GR, CA15 11-13% CR,IMPELLER | Engines - Parts : &quot;183-PC-017 EGTL1-SLZ-MEC-DD-831776 PART 503.01&quot;
29200000TL | EGC042031 | 58007276 | BUSHING:INTERSTAGE | ASTM A890 GR 3A,150-PC-011 A/B | Bearings & Accessories - All :EGTL1-SLZ-MEC-DD-501767 PART 54101
29200000TL | EGC042031 | 58007279 | RING: WEAR, 279MM ID,ASTM A890 | GR,3A HF, IMPELLER | Engines - Parts : &quot;EGTL1-SLZ-MEC-DD-501767 PART 50301 OR 50302 OR 50303 150-PC-011 A/B&quot;
29200000TL | EGC042032 | 07991573 | GASKET:RTJ RING NUMBER:R-66 | PIPE SIZE:16 CLASS:SEE
29200000TL | EGC042032 | 58007182 | RING:OIL,156 MM,LUYTEX C321 | 83-PC-014A/B/C,150-PC- | Pumps-Other : &quot;EGTL1-SLZ-MEC-DD-831065 PART 644.01 OR 644.02, EQUIPMENT: API CENTRIFUGAL PUMPS &quot;
29200000TL | EGC042032 | 58007263 | RING: WEAR,245 MM,ASTM A743 GR | CA15 11-13% CR, STATIONARY | Engines - Parts : &quot;EQUIPMENT: API CENTRIFUGAL PUMPS 150-PC-010 A/B EGTL1-SLZ-MEC-DD-501766 PART 502.01&quot;
29200000TL | EGC042032 | 58007264 | RING: WEAR,245 MM,ASTM A743 GR | CA15(H) 11-13% CR H,STATIONARY | Engines - Parts : &quot;EQUIPMENT: API CENTRIFUGAL PUMPS 150-PC-010 A/B EGTL1-SLZ-MEC-DD-501766 PART 502.01&quot;
29200000TL | EGC042033 | 58007290 | SEAL: LABYRINTH,60 MM SHAFT OD | 32 MM WD,120 MMBRZ ROT ELEMENT | Pumps-Other : VITON ELASTOMER, RING INPRO SEAL OM32
29200000TL | EGC042033 | 58007295 | SEAL: LABYRINTH,58 MM SHAFT OD | 32 MM WD,120MM,BRZ ROT ELEMENT | Pumps-Other : &quot;VITON ELASTOMER,RING INPRO SEAL OM32 177-PC-001 A/B EGTL1-SLZ-MEC-DD-771769 PART NO 423.01 OR 423.02&quot;
29200000TL | EGC042033 | 58007296 | SEAL: LABYRINTH,58 MM SHAFT OD | 32 MM WD,120MM,BRZ ROT ELEMENT | Pumps-Other : &quot;VITON ELASTOMER, RING INPRO OM32 177-PC-001 A/B EGTL1-SLZ-MEC-DD-771769 PART 423.01 OR 423.02&quot;
29200000TL | EGC042033 | 58007297 | SEAL: LABYRINTH,38 MM SHAFT OD | 32 MM WD,55 MM,BRZ ROT ELEMENT | Pumps-Other : &quot;VITON ELASTOMER, RING INPRO OM32 183-PC-003 EGTL1-SLZ-MEC-DD-831772 PART 423.01 OR 423.02&quot;
29200000TL | EGC042033 | 58007298 | SEAL: LABYRINTH,38 MM SHAFT OD | 32 MM WD,88 MM,BRZ ROT ELEMENT | Pumps-Other : &quot;VITON ELASTOMER, RING INPRO SEAL OM32 183-PC-003 EGTL1-SLZ-MEC-DD-831772 PART 423.01 OR 423.02&quot;
29200000TL | EGC042034 | 58007266 | RING: WEAR,245 MM,ASTM A743 GR | CF8M(STELLITE6) 316 HF | Engines - Parts : &quot;STATIONARY, EQUIPMENT: API CENTRIFUGAL PUMPS 150-PC-008 A/B EGTL1-SLZ-MEC-DD-501764 PART 502.01 OR 502.02&quot;
29200000TL | EGC042034 | 58007269 | RING: WEAR,245 MM,ASTM A743 GR | CA15(H) 11-13% CR, STATIONARY | Engines - Parts : &quot;EQUIPMENT: API CENTRIFUGAL PUMPS 177-PC-001 A/B EGTL1-SLZ-MEC-DD-771769 PART 502.01 OR 502.02&quot; |  |  |  | -1 | 1
29200000TL | EGC042035 | 58007254 | NUT:IMPELLER,410 SS,ASTM A276 | 183-PC-017 | *OBS*Fastener-Other : EGTL1-SLZ-MEC-DD-831776 PART 922.01
29200000TL | EGC042035 | 58007272 | NUT:IMPELLER,304L SS | ASTM A276,GR, 183-PC-004 | *OBS*Fastener-Other : EGTL1-SLZ-MEC-DD-831773 PART 922.01
29200000TL | EGC042035 | 58023171 | TERMINAL:AIR, 1/2IN X 48IN | COPPER | Electric Components - Conduit / Fitting :
29200000TL | EGC043001 | 58000733 | KIT: REPAIR WET END | AIR OPERATING DIAPHRAM PUMP | Valve-Safety Relief : &quot; CONTAINS EPDM CHECK BALLS, DIAPHRAGMS, SEALING RINGS,GASKETS, TAG:130-PX-001B MODELS HDB3-A/HDB4-A PAGE 10, &quot;
29200000TL | EGC043001 | 58007700 | CAGE: VALVE GLOBE, 4 IN, | 4-3/8 IN X 2 IN,CF8M/CRCT 2E1 | Pump - Centrifugal - Parts : EQ% (CONTROL VALVES)
29200000TL | EGC043002 | 58000160 | SCRAPER:GATE VALVES | KNIFE,0.25 IN X 16 IN X 24 IN | Valve - Parts & Accessories :NON-ASBESTOS (GRAPHITE & STAINLESS STEEL), EKB-3016, BOM ITEM NO 1F.
29200000TL | EGC043003 | 58000168 | BUSHING: GATE VALVE 16 IN | 3.5 IN ID,NITRONIC 60 | Valve - Parts & Accessories :INSTALLS BELOW THE PACKING ON THE VALVE STEM.
29200000TL | EGC043003 | 58000979 | KIT: GASKET, FOR DIAPHRAM | PUMP | Gaskets : CONTAINS (2) NBR-70 O-RING, (3) SS/NBR-70 U-SEAL, (1) ST/NBR-75 RADIAL SEAL RING, (1) GASKET SET EHV H; FOR DRAIN PLUG, MODEL 07941900 |  |  |  | -1 | 1
29200000TL | EGC043003 | 58004008 | REGULATOR: AIR FILTER | 125 PSI INLET, 98 PSI OUTLET | Valve-Regulators : 3/4 IN FNPT, METAL/PLASTIC BODY,190 SCFM, MODELS HDB3-A/HDB4-A PAGE 1
29200000TL | EGC043003 | 58004159 | PACKING: RING SET | GRAFOIL,SQUARE PROFILE | Valve - Parts & Accessories :3.5 IN, EKB-3016 BOM ITEM #7 UPPER COMPONENT OF VALVE STEM PACKING FOR PRESSURE CONTAINMENT. CONSISTS OF 4 GRAFOIL RINGS WITH 3.5 IN I.D, 4 RINGS
29200000TL | EGC043003 | 58007710 | SEAT: VALVE 2 IN, 1-1/4 IN | S31600/COCR-A, CONTROL VALVES | Valve - Actuator & Positioner: RING
29200000TL | EGC043003 | 58007720 | ASSEMBLY:PLUG,RETAINER,5 3/8IN | S41600 FGS 2B8, CONTROL VALVES | Valve-Plug :
29200000TL | EGC043004 | 58014915 | KIT | REPAIR, GATE VALVE | Valve-Other : CONTAINS O-RING,SEAL,SCREW, 105-HV-0017, 105-HV-0019
29200000TL | EGC043004 | 58023172 | TERMINAL:AIR,1/2IN X 24IN | COPPER | Electric Components - Conduit / Fitting :
29200000TL | EGC043005 | 58001850 | CORE:ON-OFF VALVE,6 IN | ASTM A216 | Valve - Parts & Accessories :XEALAA, 900 FOR ORBIT ON/OFF VALVES
29200000TL | EGC043005 | 58008271 | ASSY: PLUG AND STEM | 8.75 INCH DIA,7.5 INCH LG | Valve - Parts & Accessories :N05500 HT27-35C, FOR CONTROL VALVE
29200000TL | EGC043005 | 58008289 | PIN:GROOVE,3/16 IN X 1 IN | S31600, TYPE 24 | Tools - Hand / Power :FOR CONTROL VALVES
29200000TL | EGC043005 | 58008293 | RING: PACKING BULK | N04400, 3/8 INCH (BOX) | Packing / Glands / Stuffing Boxes : FOR CONTROL VALVES
29200000TL | EGC043005 | 58008338 | GUIDE: CONTROL VALVE | 2 IN VALVE, 1/2 IN | Valve-Plug : N05500 HT27-35C, PLUG, M-FORM
29200000TL | EGC043005 | 58008362 | PIN: GROOVE | 1/8 IN X 0.81 IN, S31600 | Tools - Hand / Power :TYPE F
29200000TL | EGC043005 | 58008391 | TIP:PLUG, 0.5 IN PORT | N05500 HT27-35C, M-FORM | Valve-Plug :
29200000TL | EGC043006 | 58008073 | VALVE:ASCO SOLENOID VALVE | 0.25 IN, NPT, BRASS BODY | Valve - Control : TO CHANGE THE POSITION OF THE VALVE (FULLY OPEN OR CLOSED) OPERATED (CONTROL VALVES) |  | -1 | 1 | -1 | 1
29200000TL | EGC043006 | 58014315 | ADAPTER: CONDUIT,EASY TO FIT | 20.4 MM,FEMALE THD,25 MM,MALE | Electric Components - Conduit / Fitting :THD,ALUM, BOX REDUCER SIZE 1 (BM-000006A)
29200000TL | EGC043007 | 58007701 | PLUG: VALVE 3 IN, | 316 SS 20B64/COCRA | Valve-Plug : ANTI-EXTRUSION (CONTROL VALVES)
29200000TL | EGC043007 | 58007714 | STEM: VALVE 3-7/16 IN DIA | 4.06 IN LG, 440C HT/NIT 50 | Valve-Plug : PLUG, CAV III (CONTROL VALVES)
29200000TL | EGC043007 | 58007721 | CAGE: VALVE GLOBE, 2 IN | 1-1/4 IN X 3/4 IN,COATED | Pumps-Other : S31600/COCRAENC, LOWER (CONTROL VALVES)
29200000TL | EGC043007 | 58007722 | STEM: VALVE 1-1/4 IN DIA | 8.23 IN LG, 316 SS/NIT50 | Valve-Plug : PLUG, ASSY, 3 STG, #6 (CONTROL VALVES)
29200000TL | EGC043007 | 58007765 | RETAINER:GASKET, 18 IN, CF3M | FMS 20B58, CONTROL VALVES | Valve - Actuator & Positioner:
29200000TL | EGC043008 | 58007635 | PLUG: VALVE 6 IN | 316 SS 20B64/COCRA | Valve-Plug : ANTI-EXTRUSION (CONTROL VALVES) | 1
29200000TL | EGC043008 | 58009797 | SWITCH:KIT SELECTOR,OPEN/CLOSE | SPRING RETURN,2 POSITION | ROTORK MOV ACTUATOR SWITCH KIT: MASTER SPARES KIT PART NUMBER WIQ1149, MODEL MOD20H O/C & L/S/R K (ITEM No./COMPOPONENT: 12A - 03-499, 30 - 17-133, 36 - 22-807, 17 - 25-642, 13 - 29-644, 15 - 43467, 26 - 43474, 11 - 44594, 10 - 44595, 18 - 48369, 25 - 483
29200000TL | EGC043008 | 58009802 | BLOCK: TERMINAL | 460V,12 CIRCUIT,SCREW TERMINAL | Electric-Other : 12-18 AWG WIRE,METAL BLOCK,105-HV-0001, 120-HV-1031, 120-HV-2031, 135-XXV-0019, 135-XXV-0022A, 135-XXV-0022B, 150-HV-0007, 150-HV-0008, 150-HV-0016, 150-HV-0017, 150-HV-0019, 150-HV-003
29200000TL | EGC043009 | 58009795 | FUSE:ANTI-SURGE,250 MA | 1000 V,2.5 A IR GLASS | Electric Components - Motor / Generator :0.25 IN X 1.25 IN, 105-HV-0001, 120-HV-1031, 120-HV-2031, 135-XXV-0019, 135-XXV-0022A, 135-XXV-0022B, 150-HV-0007, 150-HV-0008, 150-HV-0016, 150-HV-0017, 150-HV-0019, 150-HV-0030
29200000TL | EGC043009 | 58014721 | COUPLING | DRIVE, METAL | Pumps-Other : MOV GATE VALVES
29200000TL | EGC043009 | 58014722 | COUPLING: DRIVE, METAL | GATE VALVE | Pumps-Other : 120-HV-1031, 120-HV-2031, 135-XXV-0022A
29200000TL | EGC043009 | 58014723 | COUPLING: DRIVE, METAL | GATE VALVE | Pumps-Other : 105-HV-0001
29200000TL | EGC043010 | 58002310 | SLEEVE:BONNET,6 IN 1500 | 6 IN 2500,8 IN 900,AND 12 IN | Valve - Parts & Accessories :150 & 300,410 SS, XDAL03
29200000TL | EGC043010 | 58002311 | CAM:STEM,ASTM A638 | XDAL03 | Valve - Parts & Accessories :ORBIT ON/OFF VALVES
29200000TL | EGC043010 | 58003308 | LUBRICATOR:CONSTANT LEVEL | 1/4 IN | *OBS*Machinery-Misc- : LUBRICATION SUPPLIES BM-000006
29200000TL | EGC043010 | 58007699 | CAGE: VALVE GLOBE, 1-1/2 IN, | 3/4 IN X 1-1/8 IN, 17-4 SS | Pump - Centrifugal - Parts : "H1075 20B64, WHISPER III, C3 (CONTROL VALVE)
29200000TL | EGC043010 | 58007724 | PLUG: VALVE 3 IN, S41600 FGS | 2B8, CONTROL VALVES | Valve-Plug : M-FORM
29200000TL | EGC043010 | 74450627 | TUBING: ASSY CONTROL | P/N 1H3011000A2 | Tubing :TUBING: ASSEMBLY CONTROL P/N 1H3011000A2.
29200000TL | EGC043010 | 74450860 | TUBE: BOURDON, 100 LB | 4150/4160 | Instruments - Other & Parts : FISHER BOURDON TUBE USED ON 4150/4160 PRESSURE CONTROLLERS. 100 LBS
29200000TL | EGC043011 | 58002329 | CORE:ON/OFF VALVE,3 IN 150-300 | AISI 1030, XBALAG | Valve - Parts & Accessories :ORBIT ON/OFF VALVES
29200000TL | EGC043011 | 58007887 | GASKET:CONTROL VALVE,1.88 IN X | 1.50 IN X .03 IN,NEOPRENE 17G1 | Gaskets : RING
29200000TL | EGC043011 | 58007893 | GASKET:RELAY,1.88 INX 1.50 IN | X 0.03 IN, NEOPRENE 17G1, RING | Gaskets : CONTROL VALVES
29200000TL | EGC043011 | 58007895 | GASKET:CONTROL VALVE,0.19 IN X | 0.62 IN X 0.03 IN,NEOPRENE | Gaskets : 17G1, RING
29200000TL | EGC043011 | 58007908 | TUBING: METALLIC RELAY,0.09 IN | OD,7.75 IN LG,0.016 WALL THK | Tubing :304 SS, ASSY (CONTROL VALVES)
29200000TL | EGC043011 | 58007909 | TUBING: METALLIC RESET,0.09 IN | OD, 7.156 IN LG,0.016 IN WALL | Tubing :THK,304 SS, ASSY (CONTROL VALVES)
29200000TL | EGC043011 | 58007910 | TUBING: METALLIC CONTROL VALVE | 0.09 IN OD, 3.968 IN LG | Tubing :0.016 IN WALL THK,304 SS, COMP, ASSY
29200000TL | EGC043011 | 58007911 | TUBING: METALLIC COMPENSATOR | ASSEMBLY,0.09 IN OD,3.62 IN LG | Tubing :0.016 IN WALL THK,304 SS, COMP, ASSY
29200000TL | EGC043011 | 58007922 | BUSHING: VALVE CONNECTING LINK | 9/64 IN X 7/32 IN X 3/32 IN | Valve - Parts & Accessories :S41600 FGS 2B8 (CONTROL VALVES)
29200000TL | EGC043011 | 58007951 | NOZZLE: VALVE 410/416 SS 20B64 | CONTROL VALVES | Valve - Parts & Accessories :
29200000TL | EGC043011 | 58007956 | PIN:GROOVE FLAT END 3/32 IN X | 0.81 IN,S31600,CONTROL VALVES | Tools - Hand / Power :
29200000TL | EGC043012 | 58002333 | BUSHING: VALVE,BONNET,2 IN | 900-1500 LB VALVE,ASTM A276 | Valve - Parts & Accessories :XBALAG
29200000TL | EGC043012 | 58008897 | KIT:REPAIR, WIQ81145 | FOR STEAM TURBINE GENERATOR | Valve - Control : &quot;CONTAINS DIAPHRAGM,DIAPHRAGM PLATE,SCREW, VARIOUS 173-XV-0101; 173-XV-1101; 173-XV-2101 IN&quot;
29200000TL | EGC043013 | 57060121 | KIT:GASKET,FOR CONTROL VALVE, | CONTAINS 2X SPIRAL WOUND | Valve - Control : GASKET, SET.. REPLACED AGBAMI-SB SYMBOL # 97804873 | 1
29200000TL | EGC043013 | 57060129 | GASKET; SET VALVE CONTROL | P/N 12B7100X052 | Gaskets : MFG:Fisher Rosemount. REPLACED AGBAMI-SB SYMBOL # 97804961
29200000TL | EGC043013 | 57803092 | GASKET | SET | Valve - Control : FISHER CONTROL VALVE PARENT EQUIPMENT NUMBER: 2FV-5605 ########DO NOT REORDER DUPLICATE SEE SYMBOL:74450926#############
29200000TL | EGC043013 | 58008339 | ASSY: PLUG AND STEM | 1.962 IN DIA, 2.62 IN LG | Valve - Parts & Accessories :416 SS/S20910/316 SS
29200000TL | EGC043013 | 58008397 | STEM: CONTROL VALVE | 21/32 IN DIA, 16-1/2 IN LG | Valve - Parts & Accessories :S20910 FMS 20B21
29200000TL | EGC043014 | 58009123 | TAPE: OIL RING SEAL | 12 MM X 6 M LG,PALMG 3,5,GREY | Engines - Parts :
29200000TL | EGC043014 | 58009139 | GASKET:REDUCING GEAR | 268 MM ID X 356 MM OD,GRAPHITE | Gaskets : CIRCULAR
29200000TL | EGC043015 | 58009798 | SWITCH RED PLASTIC ENCLOSURE | LOCAL-STOP-REMOTE,SELECTOR | MAINTAINED/LATCHED,3 POSITION, KNOB OPERATED, RED PLASTIC ENCLOSURE, ROTORK MOV ACTUATOR SWITCH KIT: MASTER SPARES KIT PART NUMBER WIQ1149, MODEL MOD20H O/C & L/S/R K (ITEM No./COMPOPONENT: 12A - 03-499, 30 - 17-133, 36 - 22-807, 17 - 25-642, 13 - 29-644,
29200000TL | EGC043015 | 74006567 | GASKET; | SET; P/N. 12B7100X112; | Gaskets : GASKET; SET; P/N. 12B7100X112; FOR VALVE BODY; MFG: FISHER. | 4 | -1 | 1 | -1 | 1
29200000TL | EGC043016 | 57060295 | RING; PACKING BOX; VAVLE; CTRL | P/N 1J873235072 | Packing / Glands / Stuffing Boxes : MFG:Fisher Rosemount
29200000TL | EGC043016 | 58001794 | PIN:GROOVE,1/8 IN | 0.94 IN,SA479 S31600 | Tools - Hand / Power :TYPE F, S31600, FOR CONTROL VALVES
29200000TL | EGC043016 | 58005239 | O-RING:CONTROL VALVE | 1/4 IN ID,3/8 IN OD | *OBS*GS&P-O-Rings : 1/16 IN WD,FVMQ,FOR CONTROL VALVES | 4
29200000TL | EGC043016 | 58006058 | HOSE:ENGINE INJECTION | 3/8IN X 2FT LG,PLAIN END | *OBS*Hoses&Parts-Stl : SS 316 HOSE CLAMP,900PSI,STL, 150-PC-040
29200000TL | EGC043016 | 58016391 | O-RING:COVER GASKET | 5/16 IN CROSS SECTION WD,BUNA | Gaskets : BUNA, FOR DANIEL 12 IN X 16 IN X 10 IN INLINE VERTICLE STRAINER
29200000TL | EGC043017 | 57706151 | GASKET: SPIRAL WOUND | 18 IN X 15-1/4 IN ORBIT VALVE | Valve-Other : WITH ACTUATOR BONNET PIPE SIZE 6 IN OUTER RING AISI 304 STAINLESS STEEL, INNER RING AISI 304 STAINLESS STEEL, FILLER MATERIAL GRAPHITE, SIZE 10-1/8 IN OD X 8.998 IN ID X 0.095 IN THK. MANUFACTURER: CAMERON VALVES & MEASUREMENTS (SYMBOL 5770
29200000TL | EGC043017 | 58004932 | SWITCH: PRESSURE | DIAPHRAGM,250VAC | Instruments - Other & Parts : &quot;5A 3PH,1/2 IN NPT,BOTTOM,15-60 PSI RANGE,EP CLASS 1 ENCLOSURE, SUB-MINI-HERMET-EXPLOSION PROOF PUMP DIAPHRAGM MONITOR 145-PR-001A-M/B-M SOR-9013-003&quot;
29200000TL | EGC043017 | 58006044 | BELT:WATER PUMP | 30MM X 72CM LG,RBR | Power Transmission Equipment & Replacement Parts : 150-PC-040, TEMPORARY START-UP DIESEL PUMP
29200000TL | EGC043017 | 58006059 | HOSE:ENGINE FUEL,1/4IN ID | MPT COUPLED X FPT UNION | *OBS*Hoses&Parts-Stl : 175PSI,STL, 150-PC-040
29200000TL | EGC043018 | 26023249 | BREAKER: CIRCUIT, 480 VAC, | @ 50 TO 60 HZ, 250 VDC, 3 POLE | Electric-Other : 20A @ 40 DEG C, INTERRUPTING RATING 65 KILOAMPERE AT 240 VAC, 22 KILOAMPERE AT 480 VAC, 10 KILOAMPERE AT 250 VDC (UL), MOLDED CASE, THERMAL MAGNETIC, G FRAME, PACKAGED WEIGHT 4LB; 2YRS SPARES FOR COOLERS AND FREEZERS COMPRESSOR RACK AN
29200000TL | EGC043018 | 58022964 | BREAKER: CIRCUIT | 480 VAC,3 POLE,30A,22KAIC | Electric-Other : THERMAL MAGNETIC, WITH 24VDC SHUNT TRIP
29200000TL | EGC043018 | 58022965 | BREAKER: CIRCUIT | 480 VAC,3 POLE,40A,22KAIC | Electric-Other : THERMAL MAGNETIC,WITH 24VDC SHUNT TRIP
29200000TL | EGC043018 | 58022967 | BREAKER: CIRCUIT | 480 VAC,3 POLE,50A,22KAIC | Electric-Other : THERMAL MAGNETIC, WITH 24VDC SHUNT TRIP, WITH 24VDC SHUNT TRIP
29200000TL | EGC043018 | 58100651 | BELLOWS TYPE:BELLOW BELLOW: | SAFETY RELIEF VALVE | BELLOWS: (INCONEL 625 LCF) 1910, D & E-2, -4, F-1, -2 ORIFICE, PART NUMBER: 4659829, RELIEF VALVE MODEL NUMBER: 1910-30FT-1-CC-MS-31-RF-LA
29200000TL | EGC043019 | 58005264 | MOTOR: VALVE ACTUATOR,43 RPM | 460VAC,3PH,60HZ,400 LBS FT,F | Electric Components - Motor / Generator :15 MINUTE DUTY,FM CLASS 1 DIV1 GR CD T4 ENCLOSURE, M/N 5A FOR S/N HD367401/01, METAL, 135-XXV-0022B
29200000TL | EGC043019 | 58022844 | CONNECTOR: CABLE/CONDUIT | FLEXIBLE CORD CONNECTOR | Electric Components - Conduit / Fitting :1 IN HUB, 1.00 IN X 1.19 IN, LIQUID-TIGHT, STRAIGHT,STEEL
29200000TL | EGC043020 | 58006609 | WHEEL:PUMP,COMPOSITE | 110-PC-133/233 A/B | Tools - Hand / Power :
29200000TL | EGC043020 | 58006612 | GASKET:AIR COOLED COND PUMP | 110-PC-133/233 A/B | Gaskets : |  |  |  | -1 | 1
29200000TL | EGC043020 | 58008326 | RING: BACK-UP | 12 IN, S41600 FGS 2B8 | Pumps-Other :
29200000TL | EGC043021 | 58014313 | PLUG:BOX BLANKING,20 MM | NICKEL PLTD BRASS, | Electric Components - Conduit / Fitting :SIZE 0 (BM-000006A)
29200000TL | EGC043021 | 58014314 | PLUG:BOX BLANKING,32 MM | NICKEL PLTD BRASS | Electric Components - Conduit / Fitting :SIZE 2 (BM-000006A)
29200000TL | EGC043023 | 58003775 | POSITIONER:VALVE,CURRENT INPUT | 3.8-100MA/1.4-6 BAR SUPPLY | V4-20MA INPUT, 3.730-300 HART PROTOCOL NON-HAZARDOUS, ALUM, (OLD PN 2000530). |  |  |  | -1 | 1
29200000TL | EGC043023 | 58008247 | CAGE: GLOBE VALVE 8 IN | 3-7/16 INCH,STL 20B14/ENC | Valve - Parts & Accessories :RETAINER
29200000TL | EGC043024 | 58002341 | GUIDE: VALVE,BALL,6 IN 600 | 8 IN 150-300 VALVE,ASTM A638 | Valve-Other : STEM, XDAL02
29200000TL | EGC043024 | 58002347 | GASKET:BONNET,8 IN 600 | 304 SS,FLAT, XDAL01 | Gaskets : ORBIT ON/OFF VALVES
29200000TL | EGC043024 | 58006047 | RING:LABYRINTH SEAL,49MM ID | FLUOROELASTOMER | Gaskets : &quot;ST/ALU 150-PC-04&quot;
29200000TL | EGC043024 | 58006048 | SEAL: LABYRINTH | 49MM SHAFT OD,165.5MM WD,100MM | Gaskets : &quot;316 SS,ANTIMONY CARBON ROT ELEMENT,FLUORO ELASTOMER, RING JOHN CRANE BDPFN LABYRINTH SEAL FOR FLOWSERVE ERPN3 - V98 PUMP&quot;
29200000TL | EGC043024 | 58006054 | PLATE:LOCKING,42MM DIA | HASTELLOY C4 | Bearings & Accessories - All :2.461, 150-PC-040
29200000TL | EGC043024 | 58006055 | PLATE:LOCKING,62MM DIA,STL | TEMPORARY START-UP DIESEL PUMP | Bearings & Accessories - All :150-PC-040
29200000TL | EGC043024 | 58006063 | INJECTOR:FUEL | 5/8IN X 3-1/16IN LG,STL | *OBS*GS&P-O-Rings : &quot;ENGINE 150-PC-040&quot;
29200000TL | EGC043024 | 58006064 | PLUG: SPARK | ENG GLOW,TA20B THERMOSTARTER | *OBS*Engines - Other : STL/CERAMIC 150-PC-040
29200000TL | EGC043024 | 58021592 | PULLEY:WATER PUMP,25MM BORE | 75MM OD,100MM WD,10 GROOVE | Power Transmission Equipment & Replacement Parts : CAST IRON,EQUIPMENT: TEMPORARY START-UP DIESEL PUMP
29200000TL | EGC043024 | 58021594 | SCREW:CAP,M8DIA,25MM LG,1.25MM | HEX HD,SS 316,DIN91292,GR 8.8 | Power Transmission Equipment & Replacement Parts : (5 REQUIRED)
29200000TL | EGC043024 | 58021595 | WASHER: FLAT,M8 NOM,8.4MM ID | 11.95MM OD,0.75MM THK,SS 316 | Power Transmission Equipment & Replacement Parts : DIN9021,GR A2,20 REQUIRED
29200000TL | EGC043025 | 58002342 | SLEEVE:BONNET,6 IN 900 | 410 SS, XDAL01, 900 | Valve - Parts & Accessories :ORBIT ON/OFF VALVES
29200000TL | EGC043025 | 58002348 | SEAT: VALVE,6 IN 900 - 1500 | BALL,ASTM A-217, XEALAA | Valve - Parts & Accessories :ORBIT ON/OFF VALVES
29200000TL | EGC043025 | 58030028 | KIT: DVC ELASTOMER | FOR DVC 6000 | Valve - Parts & Accessories :FOR FISHER POSI SEAL CONTROL VALVE SERIAL NUMBER 18292380 FOR DVC 6000; CONTAINS: 3 O-RING 1D6825X0022; 1 O-RING 1D687506992; 1 O-RING 1H8762X0012; 1 O-RING 10A3802X012; 2 BOOT 12B4131X012; 1 O-RING 13A1584X072. | 16 | -9 | 2
29200000TL | EGC043026 | 58005266 | MOTOR: VALVE ACTUATOR,57 RPM | 460VAC,3PH,60HZ,50 LBS FT,F | Electric Components - Motor / Generator :15 MINUTE DUTY,FM CLASS 1 DIV1 GR CD T4 ENCLOSURE, FOR S/N HD310304/01, METAL, 150-HV-0019
29200000TL | EGC043026 | 58005267 | MOTOR: VALVE ACTUATOR,43 RPM | 460VAC,3PH,60HZ,150 LBS FT,F | Electric Components - Motor / Generator :15 MINUTE DUTY,FM CLASS 1 DIV1 GR CD T4 ENCLOSURE, FOR S/N HD310305/01 METAL, 150-HV-0030
29200000TL | EGC043027 | 58023158 | SWITCH: PUSHBUTTON | START-STOP,CONTROL STATION | Electric Components - Conduit / Fitting :MOMENTARY,MOMENTARY,UNIVERSAL,BLACK,FIBERGLASS (KRYDON) ENCLOSURE,SURFACE MOUNT, LOCK-OUT, GROUNDING PLATE, WITH 3/4 IN HUB, DEAD END, CLASS I, DIV II, GROUP B,C,D, UNIVERSAL, LOCK-OUT, G | 3
29200000TL | EGC043029 | 74420248 | KIT:REPAIR,FOR 667 ACTUATOR, | CONTAINS 3 X O-RING,1X GASKET | Valve - Parts & Accessories :, | 4
29200000TL | EGC043030 | 58009791 | COUPLING:DRIVE,METAL | MOV GATE VALVES | Pumps-Other :
29200000TL | EGC043030 | 58009792 | COUPLING:DRIVE,METAL | MOV GATE VALVES | Pumps-Other :
29200000TL | EGC043031 | 58002328 | STEM:VALVE,BALL,2 IN 900-1500 | 3 IN 150-600 LB VALVE,1-1/8 IN | Valve - Parts & Accessories :3 IN 150-600 LB VALVE,1-1/8 IN
29200000TL | EGC043031 | 58022377 | BELT: ENGINE 30MM X 110CM LG | TEMPORARY START-UP DIESEL PUMP | Power Transmission Equipment & Replacement Parts : RUBBER
29200000TL | EGC043031 | 58100649 | BELLOWS TYPE:BELLOW BELLOW: | SAFETY RELIEF VALVE | BELLOW: 1910/20 ORIFICE F-1, INCONEL 625 LCF, PN: 4659829, MODEL NUMBER: 1910-30DC-2-S4-MS-31-RF-GS-HP
29200000TL | EGC043031 | 58100656 | BELLOWS TYPE:BELLOW BELLOW: | SAFETY RELIEF VALVE | BELLOW: 1912/22 H ORIFICE, INCONEL 625 LCF, PN: 4660526, MODEL NUMBER: 1912-30H-120-CC-MS-31-RF-GS-HP
29200000TL | EGC043031 | 58100659 | BELLOWS TYPE:BELLOW | MATL:INCONEL 625 LCF BELLOW: | SAFETY RELIEF VALVE (178-PSV-0004A, 178-PSV-0004B, 181-PSV-0015) MODEL NUMBER - 1905-30JC-2-CC-MS-31-RF-GS-HP, 1905-30JC-2-CC-MS-31-RF-GS-HP-NC967
29200000TL | EGC043031 | 58100739 | DISC:VALVE VALVE STYLE:RELIEF | VALVE SIZE:1.5 IN X 3 IN | MATL:316 SS DISC METAL: SAFETY RELIEF VALVE (150-PSV-0008-R1) MODEL NUMBER - 1.5" 3910G-5-N1-*-MS-RF-GS/39PV07-2-CC-V-GS-60-LF.QA Codes 02, 01A, 21
29200000TL | EGC043032 | 58005265 | MOTOR: VALVE ACTUATOR,57 RPM | 460VAC,3PH,60HZ,25 LBS FT,F | Electric Components - Motor / Generator :15 MINUTE DUTY,FM CLASS 1 DIV1 GR CD T4 ENCLOSURE, FOR S/N HD310303/01 METAL, 150-HV-0017
29200000TL | EGC043032 | 58007658 | CAGE: VALVE GLOBE, 4 IN, | 3-7/16 IN, STL 20B14/ENC | Pump - Centrifugal - Parts : RETAINER (CONTROL VALVES)
29200000TL | EGC043032 | 74006576 | GASKET SET | VALVE BODY | Valve - Parts & Accessories :########DO NOT REORDER DUPLICATE SEE SYMBOL:74450918############# | 2
29200000TL | EGC043033 | 58003769 | DIAPHRAGM: ACTUATOR, 350CM² | ACTUATOR SIZE 3271/3277,6 BAR | Valve - Parts & Accessories :NBR, 3.271/3.277 350CM², 110-XV-0724, 110PV-0705A, 110PV-0705B, 110-PV-0705C, 110-HV-0625, 110-PV-0661
29200000TL | EGC043033 | 58003770 | DIAPHRAGM: ACTUATOR, 700CM² | ACTUATOR SIZE 3277, 6 BAR | Valve - Parts & Accessories :NBR, 3.271/3.277 700CM², 110-FV-1252, 110-FV-2221B, 110-FV-2252, 110-LV-1715, 110-LV-1715B, 110-LV-2715A, 110-LV-2715B, 110-XV-0617, 3.271/3.277 700CM², 110-FV-1252, 110-FV-2221B, |  |  |  | -1 | 1
29200000TL | EGC043033 | 58005263 | MOTOR: VALVE ACTUATOR,57 RPM | 460VAC,3PH,60HZ,150 LBS FT,F | Electric Components - Motor / Generator :15 MINUTE DUTY,FM CLASS 1 DIV1 GR CD T4 ENCLOSURE, FOR S/N HD310308/01, HD310301/01, HD310313/01, HD310302/01, METAL,135-XXV-0019, 150-HV-0007, 150-HV-0008, 150-H |  |  |  | 0 | 2
29200000TL | EGC043034 | 58000275 | BOLT:STUD, ALL-THREAD | 5/8 IN DIA, 110 LG, 11 UNC | *OBS*Fastener-Stud B : &quot;SA 193-B7 (BOLT) / SA 194-2H (NUT), SA193/SA194, GR B7/2H, B1.1, WITH 2 HEX NUTS, SA 194 GR.2H, 120-ES-103 B, 120-ES-203 B TYPE: HP SHELL AND TUBE HEAT EXCHANGER, B1.1, WITH 2 HEX NUTS, SA 194 GR.2H, 120-E&quot;
29200000TL | EGC043034 | 58023174 | TERMINAL:AIR,1/2IN X 30IN | COPPER | Electric Components - Conduit / Fitting :
29200000TL | EGC043034 | 58061322 | BOLT:STUD ALL-THRD W/2 HEX NUT | SIZE: DIA:3/4 IN LG:90 MM | Fasteners / Hardware : ASSEMBLED; ALLOY STEEL ASTM A193 GRADE B16 / ASTM A194 GRADE 7L
29200000TL | EGC043035 | 58100665 | BELLOWS TYPE:BELLOW | MATL:INCONEL 625 LCF BELLOW: | SAFETY RELIEF VALVE (160-PSV-0008-R1) MODEL NUMBER - 1910-30N-215-CC-MS-31-RF-GS-HP | 1
29200000TL | EGC043035 | 58100666 | BELLOWS TYPE:BELLOW | MATL:INCONEL 625 LCF BELLOW: | SAFETY RELIEF VALVE (130-PSV-0035, 130-PSV-0042) MODEL NUMBER - 1910-30PT-2-CC-DA-31-RF-GS-HP
29200000TL | EGC043035 | 58100667 | BELLOWS TYPE:BELLOW | MATL:INCONEL 625 LCF BELLOW: | SAFETY RELIEF VALVE (150-PSV-0013-R1) MODEL NUMBER - 1910-30P-215-NI-DA-31-RJ-GS-HP-SG15
29200000TL | EGC043035 | 58100669 | BELLOWS TYPE:BELLOW | MATL:INCONEL 625 LCF BELLOW: | SAFETY RELIEF VALVE (130-PSV-0050-R1, 178-PSV-0001B) MODEL NUMBER - 1910-30QC-2-CC-MS-31-RF-GS-HP
29200000TL | EGC044002 | 58061218 | BOLT: STUD, 3/4 IN X 80MM LG. | WITH TWO HEAVY HEX NUTS | Fasteners / Hardware : ASSEMBLED; ALLOY STEEL ASTM A193 GRADE B7 ASTM A194 GRADE 2H
29200000TL | EGC044002 | 58061261 | BOLT: STUD, 1 IN X 135MM LG | WITH TWO HEAVY HEX NUTS | Fasteners / Hardware : ASSEMBLED; ALLOY STEEL ASTM A193 GRADE B7 ASTM A194 GRADE 2H
29200000TL | EGC044002 | 58061266 | BOLT: STUD, 1 IN X 180MM LG | WITH TWO HEAVY HEX NUTS | Fasteners / Hardware : ASSEMBLED; ALLOY STEEL ASTM A193 GRADE B7 ASTM A194 GRADE 2H
29200000TL | EGC044002 | 58061273 | BOLT: STUD, 1 IN X 210MM LG | WITH TWO HEAVY HEX NUTS | Fasteners / Hardware : ASSEMBLED; ALLOY STEEL ASTM A193 GRADE B7 ASTM A194 GRADE 2H
29200000TL | EGC044002 | 58061274 | BOLT: STUD, 1 IN X 215MM LG | WITH TWO HEAVY HEX NUTS | Fasteners / Hardware : ASSEMBLED; ALLOY STEEL ASTM A193 GRADE B7 ASTM A194 GRADE 2H
29200000TL | EGC044003 | 57800812 | POSITIONER | GAUGE, 0-60 PSI | Valve - Control : CONTROL VALVE.. Reclassified to symbol number 57706484 | 4 |  |  | -3 | 1
29200000TL | EGC044003 | 58023150 | PLUG: CONDUIT | 2 IN,SQ HD,THD,ALUM | Electric Components - Conduit / Fitting :EXPLOSION-PROOF,THREADED
29200000TL | EGC044003 | 58061313 | BOLT: STUD, 3/4IN X 130MM LG | WITH TWO HEAVY HEX NUTS | Fasteners / Hardware : ASSEMBLED; ALLOY STEEL ASTM A320 GRADE L7 ASTM A194 GRADE 7
29200000TL | EGC044003 | 58061329 | BOLT: STUD, 1-1/4IN X 225MM LG | WITH TWO HEAVY HEX NUTS | Fasteners / Hardware : ASSEMBLED; ALLOY STEEL ASTM A193 GRADE B7 ASTM A194 GRADE 2H
29200000TL | EGC044004 | 58003618 | INSERT: THREADED, SET | FINE THREAD | Fittings - Pipe - Carbon Steel :18-8 SS,60 PIECE, INCLUDES INSERT SIZES: 10-32 X .285 IN, 1/4 IN-28 X 3/8 IN, 5/16 IN-24 X 15/32 IN, 3/8 IN-24 X 9/16 IN, 7/16 IN-20 X 21/32 IN, AND 1/2 IN-20 X 3/4 IN, INCLUDES INSERT SIZES: 10-32 X
29200000TL | EGC044004 | 58011467 | CONNECTOR: ELECTRICAL TERMINAL | STANDARD BARREL LUG, 1000 MCM
29200000TL | EGC044004 | 58014545 | GASKET: RING JOINT | 6 IN PIPE, 300 LB | Gaskets : API R-45, STEEL, ASTM A182 GR F5, OCTAGONAL, 235 MM OD X 189 MM ID X 18 MM THK, 120-ES-202
29200000TL | EGC044005 | 58011506 | CONNECTOR: ELECTRICAL TERMINAL | STANDARD BARREL LUG, 4/0 AWG
29200000TL | EGC044005 | 58011695 | CONNECTOR: ELECTRICAL TERMINAL | STANDARD BARREL LUG,1000 MCM
29200000TL | EGC044005 | 58012329 | CONNECTOR: ELECTRICAL TERMINAL | LONG BARREL LUG,300 MCM COND |  | 1
29200000TL | EGC044006 | 58003632 | FASTENER:MAINTENACE ASSORTMENT | STEEL | *OBS*Fastener-BottWa : 11-1/4 IN HT X 15-1/4 IN WD X 11-3/4 IN DP
29200000TL | EGC044007 | 58000783 | BOLT: STUD ALL-THREAD | 1-5/8 IN DIA,310MM LG,8 UN | BOLT: STUD ALL-THREAD 1-5/8 IN DIA,310MM LG,8 UN *OBS*Fastener-Stud B : ASTM A193 GR B16/ASTM A194 GR 7
29200000TL | EGC044008 | 58005242 | RELAY:PNEUMATIC | DIRECT ACTING CONTACT | Electric-Other : &quot;11-30VDC COIL,SINGLE ACTING, ACTUATOR PORT A TO PNEUMATIC INPUT, TYPE C, ASSY, DVC, ELECTRONICS, 183-FV-502, 183-FV-503, 183-FV-508 RELAY &quot;&quot;C&quot;&quot; REQUIRE NO ADJUSTMENT, FISCAL METERING SKID&quot; | 6 | -1 | 1
29200000TL | EGC044009 | 09035211 | ELEMENT: FILTER,AIR | 17801-61030
29200000TL | EGC044010 | 58003312 | MATERIAL:O-RING,BUNA-N,3 MM WD | O RING & O RING CORD BM-00006 | Gaskets : METRIC, CORD STOCK
29200000TL | EGC044010 | 58003315 | MATERIAL:O-RING,BUNA-N,6 MM WD | O RING & O RING CORD BM-00006 | *OBS*GS&P-O-Rings : METRIC, CORD STOCK
29200000TL | EGC044010 | 58004162 | O-RING:NEOPRENE | 3/16 IN (0.21 IN) WD | *OBS*GS&P-O-Rings : CORD STOCK
29200000TL | EGC044011 | 58003311 | MATERIAL:O-RING,BUNA-N | 10 MM (0.394 IN) WD | *OBS*GS&P-O-Rings : METRIC, CORD STOCK, (O RING & O RING CORD BM-00006)
29200000TL | EGC044011 | 58004163 | O-RING:NEOPRENE | 1/4 IN (0.275 IN) WD | *OBS*GS&P-O-Rings : CORD STOCK
29200000TL | EGC044011 | 58800363 | BRAKE | CABLE | *OBS* Turbines - Other : GENERAL CAV H07RN-F, 3G4 MM2 8479. DO NOT REORDER
29200000TL | EGC044012 | 58014703 | GASKET: FLANGE NON-SPIRAL RF, | 3 IN PIPE, 150 LB, PTFE/SILICA
29200000TL | EGC044012 | 58062441 | BOLT: MACHINE HEAVY HEX HEAD | 1 IN X 210MM LONG | WITH TWO WASHERS W/HEAVY HEX NUT;_; ASSEMBLED; CARBON STEEL ASTM A307 GRADE B ASTM A563 GRADE A
29200000TL | EGC044013 | 58061311 | BOLT: STUD, 3/4IN X 110MM LG | WITH TWO HEAVY HEX NUTS | Fasteners / Hardware : ASSEMBLED; ALLOY STEEL ASTM A320 GRADE L7 ASTM A194 GRADE 7
29200000TL | EGC044016 | 58003642 | SCREW:MACHINE, | ZINC PLTD STL,700 PIECE | *OBS*Fastener-BottWa : &quot;NUT ASSORTMENT 2-56 ,4-40 ,6-32 ,8-32 ,10-24 ,10-32 ,1/4 IN-20&quot;
29200000TL | EGC044017 | 09751612 | ELEMENT: SUB-ASSY AIR CLEANER | 17801-0C010
29200000TL | EGC044017 | 58061309 | BOLT: STUD, 3/4IN X 90MM LG | WITH TWO HEAVY HEX NUTS | Fasteners / Hardware : ASSEMBLED; ALLOY STEEL ASTM A320 GRADE L7 ASTM A194 GRADE 7
29200000TL | EGC044017 | 58061314 | BOLT: STUD, 7/8 IN X 140MM LG | WITH TWO HEAVY HEX NUTS | Fasteners / Hardware : ASSEMBLED; ALLOY STEEL ASTM A320 GRADE L7 ASTM A194 GRADE 7
29200000TL | EGC044017 | 58061319 | BOLT: STUD, 5/8 IN X 70MM LG. | WITH TWO HEAVY HEX NUTS | Fasteners / Hardware : ASSEMBLED; ALLOY STEEL ASTM A193 GRADE B16 ASTM A194 GRADE 4
29200000TL | EGC044017 | 58061306 | BOLT: STUD, 7/8 IN X 220MM LG | WITH TWO HEAVY HEX NUTS | Fasteners / Hardware : ASSEMBLED; ALLOY STEEL ASTM A193 GRADE B7 ASTM A194 GRADE 2H (TEFLON COATED)
29200000TL | EGC044018 | 58003622 | SCREW: CAP, SOCKET HD | ALLOY STL, 260 PIECE | *OBS*Fastener-BottWa : FINE THD
29200000TL | EGC044019 | 58003650 | LAMP: INCANDESCENT, WATERPROOF | FLASHLIGHT XENON,YELLOW | Electric Components - Lighting : REPLACEMENT BULB FOR HAZARDOUS-LOCATION
29200000TL | EGC044019 | 58013447 | FUSE: 250A, 250V, 10KA IR | 1.06 IN DIA X 2.38 IN LG | Electric Components - Motor / Generator :SEMICONDUCTOR, FERRULE,COMPOSITE, CROSS REF DWG: EGTL1-POW-ARC-LO-003012
29200000TL | EGC044020 | 58061594 | BOLT:STUD,1-1/2 IN X 260MM LG | WITH TWO HEAVY HEX NUTS | ASSEMBLED, ALLOY STEEL ASTM A193 GRADE B7 ASTM A194 GRADE 2H
29200000TL | EGC044022 | 58071094 | VALVE : KIT PSV, 1IN X 2IN | FLANGE CONNECTION 150 LB | MODEL NO. 1910-00DC-15-S4*DA-31-RF-GS-HP-MC967 SERIAL/PART NUMBER TW03842/TW03843 TYPE CONVENTIONAL, PSV NOZZLE SIZE INLET 1IN CL 300 RF¦ OUTLET 2 IN CL 300 RF, SET PRESSURE 22.2BAR.G, BM 9471133. QA Code 02, 04, 05, 07, 23, 27
29200000TL | EGC044023 | 58003884 | WHEEL: GRINDING,4-1/2 IN DIA | ZIRCONIUM,80 GRIT,5/8 IN - 11 | Fasteners / Hardware : TYPE 29,13000 RPM, FLAPPER, 4.5 IN GRINDER
29200000TL | EGC044023 | 58008516 | CONNECTOR: ELECTRICAL TERMINAL | MECHANCIAL,(2)2 AWG STR-600MCM | Electric Components - Conduit / Fitting :COND,ALUMINUM TIN PLATED,(2) SLOTTED SCREW,ALUMINUM TIN PLATED CONNECTOR,(1) HOLE TERMINATION,NONE INSUL,1/PACK
29200000TL | EGC044023 | 58018143 | CONNECTOR: ELECTRICAL TERMINAL | MECHANICAL, 500 MCM-400 MCM | Electric Components - Conduit / Fitting :COND, ALUMINUM ALLOY (TIN PLATED), TORGUE, ALUMINUM ALLOY (TIN PLATED) CONNECTOR, (2) HOLE TERMINATION, NONE INSUL, METAL COLOR (GRAY), 3/PACK
29200000TL | EGC044023 | 58100141 | VALVE:PRESSURE,130-PSV-0632 | INLET SIZE-12MM, OUTLET-12MM | PRESSURE VALVE: ORIFICE - 0.25 IN. (6.4 MM), ½” MALE NPT/ FEMALE NPT, PN: SS-RL4M8F8, MODEL NUMBER: SS-RL4M8F8
29200000TL | EGC044023 | 58100305 | VALVE:PRESSURE,172-PSV-0507 | INLET SIZE-12MM, OUTLET-25MM | INLET-THREADED - MALE, & OUTLET-THREADED - FEMALE,; FOR CWS TO 172-AX-0114/0115 SAMPLE SYS; MODEL NUMBER-1911OLCF2-CC-MS-31-MT-PT-LA
29200000TL | EGC044024 | 58003630 | SCREW: SET, CUP POINT | ALLOY, 1100 PIECE, METRIC | *OBS*Fastener-BottWa : 12 SZS IN A COMPARTMENTED PLASTIC BOX
29200000TL | EGC044025 | 58016747 | DETECTOR:LOOP | REVERSING DEVICE | Valve - Parts & Accessories :
29200000TL | EGC044025 | 58016751 | DETECTOR:LOOP | REVERSING DEVICE | Valve - Parts & Accessories :
29200000TL | EGC044026 | 58003885 | WHEEL: GRINDING,4-1/2 IN DIA | ZIRCONIUM,120 GRIT,5/8 IN - 11 | Fasteners / Hardware : TYPE 29,13000 RPM, FLAPPER, 4.5 IN GRINDER
29200000TL | EGC044027 | 58003619 | INSERT: METRIC HELICAL, SET | 18-8 SS, 48 PIECE | Fittings - Pipe - Carbon Steel :INCLUDES INSERT SIZES: M5 X .8 IN 7.5 MM LENGTH, M6 X 1 IN 9 MM LENGTH, M8 X 1.25 IN 12 MM LENGTH, AND M10 X 1.5 IN 15 MM LENGTH, INCLUDES INSERT SIZES: M5 X .8 IN 7.5 MM LENGTH, M6 X 1 IN
29200000TL | EGC044029 | 58023269 | TAG: DANGER | YELLOW | BULK TAGS - D01 SITE YELLOW OPERATORS | 1 |  |  | 0 | 2
29200000TL | EGC044030 | 58003617 | INSERT: THREADED, SET | COARSE THREAD | Fittings - Pipe - Carbon Steel :1/4 IN-20 X 3/8 IN,5/16 IN-18 X 15/32 IN,3/8 IN-16 X 9/16 IN,7/16 IN-14 X 21/32 IN,1/2 IN-13 X 3/4 IN,AND 5/8 IN-11 X 15/16 IN LG,18-8 SS,54 PIECE, INCLUDES INSERT SIZES: 1/4 IN-20 X 3/8 IN, 5/16 IN
29200000TL | EGC044030 | 58003878 | WHEEL: GRINDING 7 IN DIA | 1/4 IN THK,ALUM OXIDE,24 GRIT | Fasteners / Hardware : 5/8 IN-11 ARBOR HOLE,CLEAN-BOND, FOR ALUM
29200000TL | EGC044030 | 58003894 | COMPOUND: GRINDING | 600 GRIT,1/4 LB JAR | Fasteners / Hardware : BORON CARBIDE LAPPING,FOR HARD SURFACE
29200000TL | EGC044031 | 58003621 | SCREW: CAP, SOCKET HD | ALLOY STL, 260 PIECE | *OBS*Fastener-BottWa : COURSE THD
29200000TL | EGC044032 | 58003639 | WASHER: FLAT METRIC | 1350 PC, ZINC PLATED | *OBS*Fastener-BottWa : INCLUDES 200 EACH: NO. 4, NO. 6, NO. 8, NO. 10, 1/4 IN; 100 EACH: 5/16 IN, 3/8 IN; 50 EACH: 7/16 IN,1/2 IN; 20 EACH: 5/8 IN, 3/4 IN; 10 EACH: 1 IN.
29200000TL | EGC044032 | 58003879 | WHEEL: GRINDING 7 IN DIA | 1/4 IN THK,SILICON CARBIDE | Fasteners / Hardware : 24 GRIT,5/8 IN-11 ARBOR HOLE,CLEAN-BOND, FOR MASONRY
29200000TL | EGC044032 | 58003895 | COMPOUND: GRINDING | 1000 GRIT,1/4 LB JAR | Fasteners / Hardware : BORON CARBIDE LAPPING,FOR HARD SURFACE
29200000TL | EGC044033 | 58003651 | BRUSH: TUBE | NO SLIP ROLLER | *OBS*Tools - Other : 1 IN DIA BRISTLE, 1-1/2 IN LG, SYNTHETIC FIBER BRISTLE
29200000TL | EGC044034 | 58004007 | GASKET: SPIRAL WOUND | DN500 (20 IN) PIPE,150 LB | Gaskets : 316 SS INNER RING,CS OUTER RING,GRAPHITE FILLER,316L SS WINDING,FLEXITALLIC LSI,3.2MM THK, ASME B16.20, WAX FLUSH DRUM | 1 |  |  | -2 | 1
29200000TL | EGC045001 | 58007565 | SEAT: VALVE 3 IN | 2-5/16 IN,S41600 FGS 2B8 | Valve - Actuator & Positioner: RING (CONTROL VALVES)
29200000TL | EGC045002 | 58065298 | MC BOLT: M10 X 50 | WITH NUTS AND WASHERS
29200000TL | EGC045003 | 58006457 | STUD BOLT:7/8 IN DIA,150MM LG | 9 UNC,HIGH TEMP ALLOY,ASME | *OBS*Fastener-Stud B : SB572,ASME SA193/SA194, WITH TWO HEAVY HEX NUTS, ASSEMBLED, UNS N06002 & ASME SA193/SA194 AS APPLICABLE
29200000TL | EGC045003 | 58014531 | NUT: HEX 7/8 IN DIA | 175MM | *OBS*Fastener-Other : 9 UNC, 7/8 IN HT, ASTM SA194, GR 4,
29200000TL | EGC045003 | 58014538 | NUT: HEX 3/4 IN DIA, 10 UNC | 3/4 IN HT | Fasteners / Hardware : HEAT TREATED ALLOY STEEL, ASTM SA194, GR 7, H=D 120-ES-202
29200000TL | EGC045003 | 58062004 | BOLT: MACHINE 3/4 IN X 65MM LG | WITH NUTS CARBON STEEL | GRADE B7
29200000TL | EGC045003 | 58064436 | BOLT:MACHINE 1/2 IN DIAX85MM L | WITH NUT AND WASHER | GRADE B7
29200000TL | EGC045004 | 58006336 | STUD BOLT:0.625IN DIA, 80MM LG | 8 UN,ALLOY STL,ASTM A193,GR B7 | *OBS*Fastener-Stud B : WITH TWO HEAVY HEX NUTS ASTM A194 GR 2H, ASSEMBLED, FOR OXYGEN SERVICE | 1 |  |  | -48 | 3
29200000TL | EGC045004 | 58006411 | STUD BOLT:3/4 IN DIA,60MM LG | 10 UNC,SS,ASTM A193,GR B8T | *OBS*Fastener-Stud B : CLASS 2, WITH TWO HEAVY HEX NUTS ASTM A194 GR 8MA, ASSEMBLED
29200000TL | EGC045005 | 58006345 | STUD BOLT:3/4IN DIA, 195MM LG | 10 UNC,ALLOY STL,ASTM A193,GR | *OBS*Fastener-Stud B : B7, WITH TWO HEAVY HEX NUTS ASTM A194 GR 2H, ASSEMBLED
29200000TL | EGC045005 | 58012611 | STUD BOLT:1-1/8 IN DIA,100MM | LG,8 UN,ALLOY STL,ASTM A193
29200000TL | EGC045006 | 58000786 | BOLT: STUD ALL-THREAD | 5/8 IN DIA,120MM LG,11 UNC | BOLT: STUD ALL-THREAD 5/8 IN DIA,120MM LG,11 UNC *OBS*Fastener-Stud B : SA193,GR B16, SA194-7L NUT
29200000TL | EGC045009 | 58007502 | STEM: VALVE 1.164 IN DIA | 1-7/8 IN LG,416 HT SS/316 SS | Valve-Plug : PLUG, BAL (CONTROL VALVES)
29200000TL | EGC045009 | 58007554 | SEAT: VALVE 2 IN | 1-1/2 IN, R30006 FMS 31A1 | Valve - Parts & Accessories :LINER (CONTROL VALVES)
29200000TL | EGC045009 | 58007620 | CAGE: VALVE GLOBE, 3 IN, | 2-1/2 IN X 2-1/2 IN, S17400 | Pump - Centrifugal - Parts : H1075, ASSY, CAVIII (CONTROL VALVES)
29200000TL | EGC045009 | 58061214 | BOLT: STUD, 3/4 IN X 210MM LG. | WITH TWO HEAVY HEX NUTS | Fasteners / Hardware : ASSEMBLED; ALLOY STEEL ASTM A193 GRADE B7 ASTM A194 GRADE 2H
29200000TL | EGC045010 | 58006415 | STUD BOLT:3/4 IN DIA,165MM LG | 10 UNC,SS,ASTM A193,GR B8T | Fasteners / Hardware : CLASS 2, WITH TWO HEAVY HEX NUTS ASTM A194 GR 8MA, ASSEMBLED
29200000TL | EGC045011 | 58006420 | STUD BOLT:1 IN DIA,180MM LG | 8 UNC,SS,ASTM A193,GR B8T | *OBS*Fastener-Stud B : CLASS 2, WITH TWO HEAVY HEX NUTS ASTM A194 GR 8MA, ASSEMBLED
29200000TL | EGC045011 | 58006444 | STUD BOLT:5/8 IN DIA,90MM LG | 11 UNC,ALLOY STL,ASTM A320,GR | *OBS*Fastener-Stud B : L7, WITH TWO HEAVY HEX NUTS ASTM A194 GR 7, ASSEMBLED |  |  |  | -4 | 1
29200000TL | EGC045012 | 58062052 | BOLT: STUD, 1-3/8IN X 240MM LG | WITH TWO HEAVY HEX NUTS | A.STL B7/2H TO AP SPEC 4WPI-MWCK01
29200000TL | EGC045013 | 58006314 | BOLT:MACHINE,3/4IN DIA,55MM LG | 10 UNC,HEAVY HEX HD,CS,ASTM | *OBS*Fastener-BottWa : A307,GR B, WITH TWO WASHERS, WITH HEAVY HEX NUT ASTM A563 GR A, ASSEMBLED
29200000TL | EGC045013 | 58006322 | BOLT:MACHINE,7/8IN DIA,115MMLG | 9UNC,HEAVY HEX HD,CS,ASTM A307 | *OBS*Fastener-BottWa : GR B, WITH TWO WASHERS, WITH HEAVY HEX NUT ASTM A563 GR A, ASSEMBLED
29200000TL | EGC045014 | 58014527 | BOLT: STUD ALL-THREAD | SIZE: 3/4 IN X 160MM LG 10 UNC | *OBS*Fastener-Stud B : 10 UNC, CS, ASME SA193, GR B16, GRADE 7 OF ASTM A194 | 1
29200000TL | EGC045014 | 58014530 | STUD: 7/8 IN DIA, 175MM LG | FULL THREAD | *OBS*Fastener-Stud B : 8 UNC, CS, ASME SA193, GR B16, 120-VD-206
29200000TL | EGC045015 | 58003837 | GASKET: SPIRAL WOUND | DN600 (24 IN) PIPE,150 LB | Gaskets : 316 SS INNER RING,316 SS OUTER RING,GRAPHITE FILLER,316 SS WINDING,FLEXITALLIC LSI,1.5MM THK, ASME B16.20, FLAT RING GRAPHITE WITH 316 SS INSERT 172-VD-002, ASME B16.20, FLAT RING GRAPH, SS CLAD UMS |  |  |  | -4 | 1
29200000TL | EGC045015 | 58007612 | PLUG:ANTI-EXTRUSION, | S41600 FGS 2B8 | (FISHER, 31B2155X012)
29200000TL | EGC045016 | 58007551 | SEAT: 2IN CONTROL VALVE | 3/4IN, R30006 FMS 31A1,LINER | Valve - Parts & Accessories :
29200000TL | EGC045016 | 58007618 | CAGE: VALVE GLOBE, 2 IN, | 1-1/2 IN X 1-1/2 IN, S17400 | Pump - Centrifugal - Parts : DBL 1150, EQ% (CONTROL VALVES)
29200000TL | EGC045016 | 58010546 | GASKET:GRAPHITE/316 SS,SPIRAL | WOUND, FOR 1/2 IN VALVE | Gaskets : SC80-YSOGW
29200000TL | EGC045016 | 58010547 | PACKING: GRAPHITE,RING SET | FOR 1 IN VALVE | Packing / Glands / Stuffing Boxes : 0830-00000
29200000TL | EGC045016 | 58010548 | GASKET:GRAPHITE/316 SS,SPIRAL | WOUND, FOR 1 IN VALVE | Gaskets : 0830-00000
29200000TL | EGC045016 | 58010549 | PACKING: GRAPHITE,RING SET | FOR 3/4 IN VALVE | Packing / Glands / Stuffing Boxes :
29200000TL | EGC045016 | 58010550 | GASKET:GRAPHITE/316 SS,SPIRAL | WOUND, FOR 3/4 IN VALVE | Gaskets : 0815-OTOOO
29200000TL | EGC045016 | 58010551 | PACKING: GRAPHITE,RING SET | FOR 1-1/2 IN VALVE | Packing / Glands / Stuffing Boxes : 0815-OTOOO
29200000TL | EGC045016 | 58010552 | GASKET:GRAPHITE/316 SS,SPIRAL | WOUND, FOR 1/2 IN VALVE | Gaskets : 0815-OTOOO
29200000TL | EGC045016 | 58010559 | PACKING: GRAPHITE,RING SET | FOR 1/2 IN VALVE | Packing / Glands / Stuffing Boxes : 0800-YSOGU, 0800-YSOGU
29200000TL | EGC045016 | 58061225 | BOLT: STUD, 1/2 IN X 50MM LG. | WITH TWO HEAVY HEX NUTS | Fasteners / Hardware : ASSEMBLED; ALLOY STEEL ASTM A193 GRADE B7 ASTM A194 GRADE 2H
29200000TL | EGC045016 | 58061252 | BOLT: STUD, 7/8 IN X 185MM LG | WITH TWO HEAVY HEX NUTS | Fasteners / Hardware : ASSEMBLED; ALLOY STEEL ASTM A193 GRADE B7 ASTM A194 GRADE 2H
29200000TL | EGC045016 | 58061253 | BOLT: STUD, 7/8 IN X 205MM LG | WITH TWO HEAVY HEX NUTS | Fasteners / Hardware : ASSEMBLED; ALLOY STEEL ASTM A193 GRADE B7 ASTM A194 GRADE 2H
29200000TL | EGC045016 | 58061256 | BOLT: STUD, 7/8 IN X 235MM LG | WITH TWO HEAVY HEX NUTS | Fasteners / Hardware : ASSEMBLED; ALLOY STEEL ASTM A193 GRADE B7 ASTM A194 GRADE 2H
29200000TL | EGC045016 | 58061258 | BOLT: STUD, 1 IN X 145MM LG | WITH TWO HEAVY HEX NUTS | Fasteners / Hardware : ASSEMBLED; ALLOY STEEL ASTM A193 GRADE B7 ASTM A194 GRADE 2H
29200000TL | EGC045017 | 58013246 | STUD BOLT:5/8 IN DIA,85MM LG | 11 UNC,ALLOY STL,ASTM A193 |  |  | -28 | 2 | -208 | 2
29200000TL | EGC045017 | 58061310 | BOLT: STUD, 3/4IN X 95MM LG | WITH TWO HEAVY HEX NUTS | Fasteners / Hardware : ASSEMBLED; ALLOY STEEL ASTM A320 GRADE L7 ASTM A194 GRADE 7
29200000TL | EGC045017 | 58061238 | BOLT: STUD, 7/8 IN X 60MM LG | WITH TWO HEAVY HEX NUTS | Fasteners / Hardware : ASSEMBLED; ALLOY STEEL ASTM A193 GRADE B7 ASTM A194 GRADE 2H
29200000TL | EGC045017 | 58061259 | BOLT: STUD, 1 IN X 105MM LG | WITH TWO HEAVY HEX NUTS | Fasteners / Hardware : ASSEMBLED; ALLOY STEEL ASTM A193 GRADE B7 ASTM A194 GRADE 2H
29200000TL | EGC045017 | 58061322 | BOLT:STUD ALL-THRD W/2 HEX NUT | SIZE: DIA:3/4 IN LG:90 MM | Fasteners / Hardware : ASSEMBLED; ALLOY STEEL ASTM A193 GRADE B16 / ASTM A194 GRADE 7L
29200000TL | EGC045018 | 58006348 | STUD BOLT:7/8IN DIA,75MM LG | 9 UNC,ALLOY STL,ASTM A193,GR | Fasteners / Hardware : B7, WITH TWO HEAVY HEX NUTS ASTM A194 GR 2H, ASSEMBLED
29200000TL | EGC045018 | 58006349 | STUD BOLT:7/8IN DIA, 95MM LG | 9 UNC,ALLOY STL,ASTM A193,GR | Fasteners / Hardware : B7, WITH TWO HEAVY HEX NUTS ASTM A194 GR 2H, ASSEMBLED
29200000TL | EGC045018 | 58006421 | STUD BOLT:1 IN DIA,195MM LG | 8 UNC,SS,ASTM A193,GR B8T | *OBS*Fastener-Stud B : CLASS 2, WITH TWO HEAVY HEX NUTS ASTM A194 GR 8MA, ASSEMBLED |  | -12 | 1
29200000TL | EGC045019 | 58006422 | STUD BOLT:1-1/8 IN DIA,175MMLG | 8 UN,SS,ASTM A193,GR B8T | *OBS*Fastener-Stud B : CLASS 2, WITH TWO HEAVY HEX NUTS ASTM A194 GR 8MA, ASSEMBLED
29200000TL | EGC045019 | 58006424 | STUD BOLT:1-1/8IN DIA,225MM LG | 8 UN,SS,ASTM A193,GR B8T | *OBS*Fastener-Stud B : CLASS 2, WITH TWO HEAVY HEX NUTS ASTM A194 GR 8MA, ASSEMBLED |  | -8 | 1
29200000TL | EGC045020 | 58006308 | BOLT:MACHINE,5/8 IN DIA,50MMLG | 11 UNC,HEAVY HEX HD,CS,ASTM | Fasteners / Hardware : A307,GR B,WITH TWO WASHERS, WITH HEAVY HEX NUT ASTM A563 GR A, ASSEMBLED, MECHANICAL BOLTING BULKS |  |  |  | -8 | 1
29200000TL | EGC045020 | 58006419 | STUD BOLT:1 IN DIA,140MM LG | 8 UNC,SS,ASTM A193,GR B8T | *OBS*Fastener-Stud B : CLASS 2, WITH TWO HEAVY HEX NUTS ASTM A194 GR 8MA, ASSEMBLEDSTUD:A193 B8T (321) Stainless Steel StudsNUTS: ASTM A194 Grade 8MA, 321 Stainless Steel, Square, Hex Nuts, Heavy
29200000TL | EGC045021 | 58014541 | BOLT: STUD ALL-THREAD 8 UN | 1-1/8 IN DIA, 220 MM LG | Fasteners / Hardware : CARBON STEEL, ASME SA193, GR B16, 120-ES-202
29200000TL | EGC045022 | 58002564 | GASKET: SPIRAL WOUND | TOP HEAD PIPE,595 PSI | Gaskets : &quot;316 SS INNER RING,316 SS OUTER RING,GRAPHITE FILLER,316 SS WINDING,SPIRAL WOUND,375 X 298.4 X 4.5,120-XF-006A/B TYPE: TOP HEAD MATERIAL: SS/GRA, 120-XF-006A/B, COALESCER PACKAGE&quot;
29200000TL | EGC045022 | 58008255 | CAGE: GLOBE VALVE | 7/16 INCH X 4 INCH, 410 SS/HT | Valve - Parts & Accessories :6 IN X 4 IN VALVE,LEVEL Z
29200000TL | EGC045022 | 74006559 | PLUG AND STEM; ASSY; | P/N. 24A5259X092; | Valve-Plug : PLUG AND STEM; ASSY; P/N. 24A5259X092; FOR VALVE BODY; MFG: FISHER.
29200000TL | EGC045023 | 58010961 | PACKING:VALVE,GRAPHITE,1 IN | RING SET,0G80-YSOGW
29200000TL | EGC045023 | 58010962 | GASKET:VALVE,1 IN,GRAPHITE | /316 SS,SPIRAL WOUND
29200000TL | EGC045023 | 58014536 | NUT: HEX 1-1/2 IN DIA 8 UN | 1-1/2 IN HT | Fasteners / Hardware : HEAT TREATED ALLOY STEEL, ASTM SA194, GR 7, H=D, 120-ES-202
29200000TL | EGC045023 | 58014542 | NUT: HEX 1-1/8 IN DIA 8 UN | 1-1/8 IN HT | *OBS*Fastener-Other : HEAT TREATED ALLOY STL, ASTM A194, GR 7, H=D, 120-ES-202
29200000TL | EGC045024 | 58006306 | BOLT:MACHINE,1/2 IN DIA,60MMLG | 13 UNC,HEAVY HEX HD,CS,ASTM | *OBS*Fastener-BottWa : A307,GR B, WITH TWO WASHERS, WITH HEAVY HEX NUT ASTM A563 GR A, ASSEMBLED, FOR MECHANICAL BOLTING BULKS
29200000TL | EGC045024 | 58006309 | BOLT:MACHINE,5/8 IN DIA,75MMLG | 11 UNC,HEAVY HEX HD,CS,ASTM | *OBS*Fastener-BottWa : A307,GR B, WITH TWO WASHERS, WITH HEAVY HEX NUT ASTM A563 GR A, ASSEMBLED, MECHANICAL BOLTING BULKS
29200000TL | EGC045024 | 58006335 | STUD BOLT:5/8IN DIA,50MM LG | 11 UNC,ALLOY STL,ASTM A193,GR | *OBS*Fastener-Stud B : B7, WITH TWO HEAVY HEX NUTS ASTM A194 GR 2H, ASSEMBLED
29200000TL | EGC045024 | 58006338 | STUD BOLT:5/8IN DIA, 170MM LG | 11 UNC,ALLOY STL,ASTM A193,GR | *OBS*Fastener-Stud B : B7, WITH TWO HEAVY HEX NUTS ASTM A194 GR 2H, ASSEMBLED
29200000TL | EGC045025 | 58003945 | STUD: 5/8 IN DIA,3-3/8 IN LG | 11 UNC,3-3/8 IN THD LG,CARBON | *OBS*Fastener-Stud B : STEEL, SA193,GR B7
29200000TL | EGC045025 | 58003959 | STUD: 5/8 IN DIA, 11 UNC | 3-3/8 IN THD LG,CARBON STEEL | *OBS*Fastener-Stud B : SHELL TUBE HEAT EXCHANGER STUD,SA193,GR B7
29200000TL | EGC045025 | 58012608 | BOLT TYPE:STUD DIA:3/4 IN | LG:180 MM THRDS:10 UNC HEAD:2 | HEX NUT MATL:ALLOY STL SPEC:ASTM A193 GRADE:B7/2H
29200000TL | EGC045025 | 58061239 | BOLT: STUD, 7/8 IN X 70MM LG | WITH TWO HEAVY HEX NUTS | Fasteners / Hardware : ASSEMBLED; ALLOY STEEL ASTM A193 GRADE B7 ASTM A194 GRADE 2H
29200000TL | EGC045025 | 58061242 | BOLT: STUD, 7/8 IN X 115MM LG | WITH TWO HEAVY HEX NUTS | Fasteners / Hardware : ASSEMBLED; ALLOY STEEL ASTM A193 GRADE B7 ASTM A194 GRADE 2H
29200000TL | EGC045025 | 58061254 | BOLT: STUD, 7/8 IN X 210MM LG | WITH TWO HEAVY HEX NUTS | Fasteners / Hardware : ASSEMBLED; ALLOY STEEL ASTM A193 GRADE B7 ASTM A194 GRADE 2H |  |  |  | -16 | 1
29200000TL | EGC045025 | 58061225 | BOLT: STUD, 1/2 IN X 50MM LG. | WITH TWO HEAVY HEX NUTS | Fasteners / Hardware : ASSEMBLED; ALLOY STEEL ASTM A193 GRADE B7 ASTM A194 GRADE 2H
29200000TL | EGC045026 | 58006380 | STUD BOLT:1-1/2IN DIA,145MM LG | 8 UN,ALLOY STL,ASTM A193,GR | *OBS*Fastener-Stud B : B7, WITH TWO HEAVY HEX NUTS ASTM A194 GR 2H, ASSEMBLED
29200000TL | EGC045026 | 58006453 | STUD BOLT:1-1/8IN DIA,180MM LG | 8 UN,ALLOY STL,ASTM A320,GR | *OBS*Fastener-Stud B : L7, WITH TWO HEAVY HEX NUTS ASTM A194 GR 7, ASSEMBLED
29200000TL | EGC045027 | 58006310 | BOLT:MACHINE,5/8 IN DIA,85MMLG | 11 UNC,HEX HD,GALV CS,ASTM | *OBS*Fastener-BottWa : A307,GR B, WITH HEAVY HEX NUT ASTM A563 GR A, ASSEMBLED, MECHANICALLY DEPOSITED, MECHANICAL BOLTING BULKS | 3
29200000TL | EGC045027 | 58061212 | BOLT: STUD, 5/8 IN X 180MM LG. | WITH TWO HEAVY HEX NUTS | Fasteners / Hardware : ASSEMBLED; ALLOY STEEL ASTM A193 GRADE B7 ASTM A194 GRADE 2H |  |  |  | -8 | 1
29200000TL | EGC045029 | 58008320 | RING:RADIAL SPRING SEAL | 17-55/64 IN X 18-23/64 IN X | Flow Measuring Instruments : 1/4 IN, N10276/PTFE G M
29200000TL | EGC045030 | 58002303 | GASKET:VALVE,3/4 IN | GRAPHITE/316 SS,SPIRAL WOUND | Gaskets : 0815-00000 | 1
29200000TL | EGC045030 | 58002304 | PACKING:VALVE,GRAFOIL,3/4 IN | BULK, 13373/M400/HOC, ML2001P | Packing / Glands / Stuffing Boxes :
29200000TL | EGC045030 | 58010277 | STUD BOLT: ALL-THREAD | 1 IN DIA,145MM LG,8 TPI | *OBS*Fastener-Stud B : CR MOLY,SA193,GR B7, WITH 2 NUTS, DWG. BE0023A-1-H62 & BE0023A-1-H63 160-VD-002. ( “Note: This item requires PMI testing and logging, if passed, markings and documentation as per the PMI specification are required.”)
29200000TL | EGC045030 | 58010416 | PACKING:VALVE,GRAPHITE,3/4 IN | VALVES, RING SET | Packing / Glands / Stuffing Boxes : 0G80-YSOGW
29200000TL | EGC045030 | 58010417 | GASKET:GRAPHITE/316 SS, SPIRAL | WOUND, FOR 3/4IN VALVES | Gaskets : GASKET, SPIRAL WOUND 150LBS 3/4IN 316 SS, OEM FLEXITALLIC 0G80-YSOGW
29200000TL | EGC045031 | 58060761 | BOLTS: THREADED W/HEX. HEAD | SIZE: M20 X 55 LG | HEX.B/N/2PW/SW BS3692 GR8.8 (SPARE); PMC413, http://www.hydroboltgroup.com/
29200000TL | EGC045031 | 58064898 | SCREW: CAP 1-1/2 IN X 195 MM L | CARBON STEEL
29200000TL | EGC045031 | 58061266 | BOLT: STUD, 1 IN X 180MM LG | WITH TWO HEAVY HEX NUTS | Fasteners / Hardware : ASSEMBLED; ALLOY STEEL ASTM A193 GRADE B7 ASTM A194 GRADE 2H
29200000TL | EGC045032 | 58012607 | STUD BOLT:3/4 IN DIA,130MM LG | 10 UNC,ALLOY STL,ASTM A193
29200000TL | EGC045032 | 58061255 | BOLT: STUD, 7/8 IN X 230MM LG | WITH TWO HEAVY HEX NUTS | Fasteners / Hardware : ASSEMBLED; ALLOY STEEL ASTM A193 GRADE B7 ASTM A194 GRADE 2H
29200000TL | EGC045032 | 58061301 | BOLT: STUD, 5/8 IN X 115MM LG. | WITH TWO HEAVY HEX NUTS | Fasteners / Hardware : ASSEMBLED; ALLOY STEEL ASTM A193 GRADE B7 ASTM A194 GRADE 2H
29200000TL | EGC045033 | 58006450 | STUD BOLT:7/8 IN DIA,145MM LG | 9 UNC,ALLOY STL,ASTM A320,GR | Fasteners / Hardware : L7, WITH TWO HEAVY HEX NUTS ASTM A194 GR 7, ASSEMBLED
29200000TL | EGC045033 | 58061663 | BOLT:STUD,1-3/8 IN X 245MM LG | WITHOUT NUTS | ASSEMBLED, ALLOY STEEL, ASTM A193 GRADE B7, ASTM A194 GRADE 2H
29200000TL | EGC045034 | 58000202 | BOLT:STUD, ALL-THREAD | WAX FLUSH DRUM | Fasteners / Hardware : 3/4 IN DIA, 4-1/4 IN LG, 8 UN, A193, GR B8M, WITH 2 HEX NUTS, 194 GR 8M, TYPE: WAX FLUSH DRUM, WITH 2 HEX NUTS, 194 GR 8M, TYPE: WAX FLUSH DRUM3/4 IN DIA, 4-1/4 IN LG, 8 UN, A193, GR B8M, WITH 2 HEX NUTS, 194 GR 8M, TYPE: WAX FLUSH
29200000TL | EGC045034 | 58000791 | BOLT: STUD ALL-THREAD | 5/8 IN DIA,120MM LG,11 UNC | BOLT: STUD ALL-THREAD 5/8 IN DIA,120MM LG,11 UNC *OBS*Fastener-Stud B : SA193,GR B16, S-B/2HHN, 120-VR-204, SA194-7L NUT.
29200000TL | EGC045034 | 58000792 | BOLT: STUD ALL-THREAD | 5/8 IN DIA,120MM LG,11 UNC | BOLT: STUD ALL-THREAD 5/8 IN DIA,120MM LG,11 UNC *OBS*Fastener-Stud B : SA193,GR B16, S-B/2HHN, 120-VR-204, SA194-7L NUT
29200000TL | EGC045034 | 58062023 | BOLT: STUD, 1 IN X 150MM LG. | WITH TWO HEAVY HEX NUTS | ASTM A194 GR2H.
29200000TL | EGC045034 | 58064871 | SCREW: CAP 1 IN DIA X 100 MM L | FULL THREAD CARBON STEEL
29200000TL | EGC045035 | 58010973 | NUT:WAX FILTRATION PACKAGE | 1-1/2 IN DIA,SA194GR/2H
29200000TL | EGC045035 | 58010974 | STUD:END,1-1/4 IN DIA,16 IN LG | SA193GR/B7,SA193,GR B7
29200000TL | EGC045035 | 58010975 | NUT:WAX FILTRATION PACKAGE | 1-1/4 IN DIA,SA194-GR/2H
29200000TL | EGC046001 | 42400943 | PLUG: WIRE HARNESS,Q | MATERIAL PLASTIC, | Instruments - Other & Parts : CRANE MODEL RT-650E, SERIAL NOS. 222803, 222804 AND 224852.
29200000TL | EGC046001 | 42401417 | PAD:WEAR | FOR GROVE CRANE | Cranes & Parts / Accessories : RT-540E (40 TON CRANE)Crane serial number - 228264Manufacturer - Cummins Engine Company Model-QSB 6.7Engine CPL (Control Parts Listing)- 0426Engine Serial Number - 46956578
29200000TL | EGC046001 | 42401418 | PAD:WEAR | FOR GROVE CRANE | Cranes & Parts / Accessories : RT-540E (40 TON CRANE)Crane serial number - 228264Manufacturer - Cummins Engine Company Model - QSB 6.7Engine CPL (Control Parts Listing)- 0426Engine Serial Number - 46956578
29200000TL | EGC046001 | 58013174 | O-RING: 7.225IN ID | 7.435 IN OD, 0.21 IN WD
29200000TL | EGC046001 | 58013177 | O-RING: 4.609IN ID | 4.748 IN OD, 0.139 IN WD
29200000TL | EGC046001 | 58016577 | O-RING: SAFETY RELIEF VALVE | 4.35 IN ID, 4.56 IN OD | *OBS*GS&P-O-Rings : 0.21 IN WD, TEFLON, CROSS REF DWG: EGTL1-DRE-PRO-GA-500175, 830166
29200000TL | EGC046001 | 58016578 | O-RING: SAFETY RELIEF VALVE | 8.734 IN ID, 8.873 IN OD | *OBS*GS&P-O-Rings : 0.139 IN WD, TEFLON, CROSS REF DWG: EGTL1-DRE-PRO-GA-050140, 720167
29200000TL | EGC046001 | 58021815 | SEAL | MOBILE CRANE | *OBS*GS&P-Other :
29200000TL | EGC046001 | 58021856 | PLUG:MOBILE CRANE | 40 SOCKET | Electric-Other :
29200000TL | EGC046001 | 58021897 | RECEPTACLE:MOBILE CRANE | 7892000978 | Electric-Other :
29200000TL | EGC046002 | 42400238 | FUSE: 30 AMPS P/N 7482000029 | FOR GROVE CRANE RT-760E | Cranes & Parts / Accessories : FUSE: 30 P/N:7482000029 FOR GROVE CRANES RT-760E MFG: GROVE
29200000TL | EGC046002 | 42400304 | LIGHT: DOME P/N 7581000186 | FOR GROVE CRANE RT-760E | Cranes & Parts / Accessories : DOME LIGHT 2054 P/N:7581000186; GROVE RT-760E CR MFG: GROVE
29200000TL | EGC046002 | 42400923 | TERMINAL: WIRE HARNESS, | STYLE CONNECTOR, | Instruments - Other & Parts : CRANE MODEL: RT-650E, SERIAL NOS. 222803, 222804 AND 224852
29200000TL | EGC046002 | 42400928 | SEAL: PLUG, WIRE HARNESS, | SHAPE ROUND, | Instruments - Other & Parts : CRANE MODEL: RT-650E, SERIAL NOS. 222803, 222804 AND 224852
29200000TL | EGC046002 | 42401414 | PAD:WEAR | FOR GROVE CRANE | Cranes & Parts / Accessories : RT-540E (40 TON CRANE)Crane serial number - 228264Manufacturer - Cummins Engine Company Model - QSB 6.7Engine CPL (Control Parts Listing)- 0426Engine Serial Number - 46956578
29200000TL | EGC046002 | 58002805 | GASKET:SAFETY RELIEF VALVE | SOFT IRON,CIRCULAR | Gaskets : 31/32 IN X 23/32 IN X 0.031, 145-PSV-0010, 145-PSV-0006, 145-PSV-0003 / EGTL1-DRE-PRO-GA-450003, EGTL1-DRE-PRO-GA-450005, PSV'S
29200000TL | EGC046002 | 58013094 | RING: RETAINER | 03, 316 SS
29200000TL | EGC046002 | 58013125 | O-RING: 1.739IN ID | 1.809 IN OD, 0.070 WD
29200000TL | EGC046002 | 58013149 | VALVE:TSV KITS | SIZE:1IN 300LB RF-16.5 | MODEL NO.1-19096MCO-1-CC-DA-31-10-10-LA-BP SERIAL/PART NUMBER TR18397/TR18398 TYPE CONVENTIONAL, PSV NOZZLE SIZE INLET 1IN CL 300 RF¦ OUTLET 1IN CL 300 RF, SET PRESSURE 15.0BAR.G
29200000TL | EGC046002 | 58013151 | O-RING: 0.301IN ID | 0.371 IN OD, 0.070 IN WD | ITEM IS THE SAME AS 58100752
29200000TL | EGC046002 | 58013167 | O-RING: 1.174IN ID | 1.277 IN OD, 0.103 IN WD
29200000TL | EGC046002 | 58013168 | O-RING: 1.374IN ID | 1.434 OD, 0.070 WD
29200000TL | EGC046002 | 58013171 | O-RING: 1.739IN ID | 1.809 IN OD, 0.070 IN WD
29200000TL | EGC046002 | 58013172 | O-RING: 1.364IN ID | 1.434 IN OD, 0.070 IN WD
29200000TL | EGC046002 | 58013176 | O-RING: 7.734IN ID | 7.873 IN OD, 0.139 IN WD
29200000TL | EGC046002 | 58013178 | O-RING: 3.609IN ID | 3.748 IN OD, 0.139 IN WD
29200000TL | EGC046002 | 58013179 | O-RING: 2.984IN ID | 3.123 IN OD, 0.139 IN WD
29200000TL | EGC046002 | 58013181 | O-RING: 2.80IN ID | 2.903 OD, 0.103 WD
29200000TL | EGC046002 | 58013182 | O-RING: 2.55IN ID | 2.653 IN OD, 0.103 IN WD
29200000TL | EGC046002 | 58013183 | O-RING: 1.925IN ID | 2.028 IN OD, 0.103 IN WD
29200000TL | EGC046002 | 58013184 | O-RING: 1.737IN ID | 1.84 IN OD, 0.103 WD
29200000TL | EGC046002 | 58013187 | O-RING: 3.225 IN ID | 3.435 IN OD, 0.21 WD
29200000TL | EGC046002 | 58013189 | O-RING: 3.734IN ID | 3.873 IN OD, 0.139 IN WD
29200000TL | EGC046002 | 58013195 | SEAL: SPRING | ENERGIZED TEFLON
29200000TL | EGC046002 | 58013197 | SEAL: SPRING | ENERGIZED TEFLON
29200000TL | EGC046002 | 58013218 | GASKET: SOFT IRON 4-1/16 IN | X 3-17/32 IN X 0.031 IN
29200000TL | EGC046002 | 58013225 | GASKET: 3.266 IN X 2.766 IN | X 0.062 IN, MONEL, RING
29200000TL | EGC046002 | 58013226 | GASKET: 2.125 IN X 1.641 IN | X 0.062 IN, MONEL, RING
29200000TL | EGC046002 | 58013229 | GASKET: 5.266 IN X 4.766 IN | X 0.062 IN, SOFT IRON, RING
29200000TL | EGC046002 | 58015340 | CABLE | HEATER MAXUM II GC | Electric Components - Wire / Cable : MAXUM II GC TAG: 130-AT-1001, 130-AT-2001 AND 187-AT-0001
29200000TL | EGC046002 | 58021800 | TERMINAL:MOBILE CRANE | 7345241901 | Electric-Other :
29200000TL | EGC046002 | 58021806 | TERMINAL:MOBILE CRANE | 7345261701 | Electric-Other :
29200000TL | EGC046002 | 58021808 | TAB:MOBILE CRANE | 7364001457 | Material Handling - Lifting Equipment and Accessories :
29200000TL | EGC046002 | 58021827 | HINGE:NYLON | LEFT HAND LIFT OFF NYLON | Fasteners / Hardware :
29200000TL | EGC046002 | 58021870 | SOCKET:MOBILE CRANE | 7826000626 | Electric Components - Conduit / Fitting :
29200000TL | EGC046002 | 58021872 | PLUG:SEALING | MOBILE CRANES | Electric-Other :
29200000TL | EGC046002 | 58021875 | SOCKET:MOBILE CRANE | 7826100013 | Electric Components - Conduit / Fitting :
29200000TL | EGC046002 | 58021878 | PARALLEL: NON INSULATED | 12 - 10 AWG | Material Handling - Lifting Equipment and Accessories :
29200000TL | EGC046002 | 58021887 | TERMINAL:MOBILE CRANE | 7892000256 | Electric-Other :
29200000TL | EGC046002 | 58021895 | RECEPTACLE:MOBILE CRANE | 7892000949 | Electric-Other :
29200000TL | EGC046003 | 42400861 | TERMINAL: WIRE HARNESS, | STYLE METAL, | Pressure measuring and control Instruments : CRANE MODEL RT-650E, SERIAL NOS. 222803, 222804 AND 224852.
29200000TL | EGC046003 | 42400876 | PAD: WEAR, BOOM, | MATERIAL METAL, | Valve-Butterfly : CRANE MODEL RT-650E, SERIAL NOS. 222803, 222804 AND 224852
29200000TL | EGC046003 | 42400883 | RECEPTACLE: ELECTRICAL, | MATERIAL PLASTIC, | Chemicals-Acids - Solid and Liquid : CRANE MODEL RT-650E, SERIAL NOS. 222803, 222804 AND 224852
29200000TL | EGC046003 | 42400920 | PLUG: WIRE HARNESS, | MATERIAL PLASTIC, | Instruments - Other & Parts : CRANE MODEL: RT-650E, SERIAL NOS. 222803, 222804 AND 224852
29200000TL | EGC046003 | 42401426 | FUSE | FOR GROVE CRANE RT-540E | Cranes & Parts / Accessories : Model - RT-540E (40 TON CRANE)Crane serial number - 228264Manufacturer - Cummins Engine Company Model -QSB 6.7Engine CPL (Control Parts Listing)- 0426Engine Serial Number - 46956578
29200000TL | EGC046003 | 58002808 | GASKET:SAFETY RELIEF VALVE | SOFT IRON,CIRCULAR | Gaskets : 2-7/8 IN X 2-9/32 IN X 0.031 IN,PSV'S
29200000TL | EGC046003 | 58002809 | GASKET:SAFETY RELIEF VALVE | SOFT IRON,CIRCULAR | Gaskets : 4-1/16 IN X 3-17/32 IN X 0.031 IN,PSV'S
29200000TL | EGC046003 | 58002810 | GASKET:SAFETY RELIEF VALVE | SOFT IRON,CIRCULAR | Gaskets : 4-3/32 IN X 3-1/2 IN X 0.031 IN,PSV'S REPLACED WITH SYMBOL NUMBER 58100967
29200000TL | EGC046003 | 58013091 | RING: RETAINER | 8, 316 SS
29200000TL | EGC046003 | 58013092 | RING: RETAINER | 05, 316 SS
29200000TL | EGC046003 | 58013093 | RING: RETAINER | 04, 316 SS
29200000TL | EGC046003 | 58013118 | O-RING: 0.239IN ID | 0.309 IN OD, 0.07 IN WD
29200000TL | EGC046003 | 58013123 | O-RING: 4.234IN ID | 4.373 IN OD, 0.139 IN WD
29200000TL | EGC046003 | 58013148 | O-RING: 3.225IN ID | 3.435 IN OD, 0.21 IN WD
29200000TL | EGC046003 | 58013185 | O-RING: 1.174IN ID | 1.277 IN OD, 0.103 IN WD
29200000TL | EGC046003 | 58013192 | O-RING: 1.864IN ID | 1.934 IN OD, 0.070 WD
29200000TL | EGC046003 | 58013193 | O-RING: 1.051IN ID | 1.121 IN OD, 0.070 IN WD
29200000TL | EGC046003 | 58013196 | SEAL: SPRING | ENERGIZED TEFLON
29200000TL | EGC046003 | 58013221 | GASKET: SOFT IRON 2-1/4 IN | X 1-25/32 IN X 0.031 IN
29200000TL | EGC046003 | 58013223 | GASKET: 31/32 IN X 23/32 IN | X 0.031 IN, MONEL, RING
29200000TL | EGC046003 | 58013224 | GASKET: 3/4 IN X 33/64 IN | X 0.031 IN, MONEL, RING
29200000TL | EGC046003 | 58013238 | WASHER: LOCK | 0.437 IN NOM, 316 SS
29200000TL | EGC046003 | 58016594 | RING: RETAINING | PSV'S | *OBS*GS&P-O-Rings : 09, INC, CROSS REF DWG: EGTL1-DRE-PRO-GA-720183, 720047, 720048, 720049, 750079
29200000TL | EGC046003 | 58016599 | RING: RETAINING | PSV'S | *OBS*GS&P-O-Rings : 02, INC, CROSS REF DWG: EGTL1-DRE-PRO-GA-720183, 720047, 720048, 720049, 750079
29200000TL | EGC046003 | 58016600 | RING: RETAINING | PSV'S | *OBS*GS&P-O-Rings : 01, INC, CROSS REF DWG: EGTL1-DRE-PRO-GA-720130, 780101, 720129, 720131, 720103
29200000TL | EGC046003 | 58016602 | WASHER: LOCK 0.437 IN NOM | 0.446 IN ID, 0.775 IN OD | *OBS*Fastener-BottWa : 0.085 IN THK, CS, ASTM, REGULAR, CROSS REF DWG: EGTL1-DRE-PRO-GA-830157, 500176
29200000TL | EGC046003 | 58021814 | PLUG:BUTTON,1 IN | FOR MOBILE CRANES | Electric-Other :
29200000TL | EGC046003 | 58021850 | PLUG:MOBILE CRANE | 3 SOCKET | Electric-Other :
29200000TL | EGC046003 | 58021852 | PLUG:MOBILE CRANE | 6 SOCKET | Electric-Other :
29200000TL | EGC046003 | 58021857 | PLUG:PLASTIC, MOBILE CRANE | DEUTSCH DRC26-50S-04 | Electric-Other :
29200000TL | EGC046003 | 58021873 | SOCKET:MOBILE CRANE | 7826000651 | Electric Components - Conduit / Fitting :
29200000TL | EGC046003 | 58021893 | FERRULE:MOBILE CRANE | TERMINAL FEMALE | Fittings - Tube :
29200000TL | EGC046003 | 58800739 | UNION | CROSS 1/2 IN TUBE | Fittings - Tube :FITTINGS
29200000TL | EGC046004 | 42400894 | CONNECTOR: SWITCH, | MATERIAL PLASTIC, | Instruments - Other & Parts : CRANE MODEL: RT-650E, SERIAL NOS. 222803, 222804 AND 224852
29200000TL | EGC046004 | 42400934 | PLUG: WIRE HARNESS, | MATERIAL PLASTIC, | Instruments - Other & Parts : CRANE MODEL, RT-650E, SERIAL NOS. 222803, 222804 AND 224852.
29200000TL | EGC046004 | 42400937 | CONNECTOR: CARRIER, | MATERIAL PLASTIC, | Cranes & Parts / Accessories : CRANE MODEL, RT-650E, SERIAL NOS. 222803, 222804 AND 224852.
29200000TL | EGC046004 | 42400942 | RECEPTICAL: WIRE HARNESS, | MATERIAL PLASTIC, | Instruments - Other & Parts : CRANE MODEL RT-650E, SERIAL NOS. 222803, 222804 AND 224852.
29200000TL | EGC046004 | 42400945 | PLUG: WIRE HARNESS,Q | MATERIAL PLASTIC, | Instruments - Other & Parts : CRANE MODEL RT-650E, SERIAL NOS. 222803, 222804 AND 224852.
29200000TL | EGC046004 | 58002807 | GASKET:SAFETY RELIEF VALVE | SOFT IRON,CIRCULAR | Gaskets : 2-1/4 IN X 1-25/32 IN X 0.031, PSV'S
29200000TL | EGC046004 | 58013088 | RING: RETAINER | 11, 316 SS
29200000TL | EGC046004 | 58013089 | RING: RETAINER | 10, 316 SS
29200000TL | EGC046004 | 58013090 | RING: RETAINER | 9, 316 SS
29200000TL | EGC046004 | 58013095 | RING: RETAINER | 02, 316 SS
29200000TL | EGC046004 | 58013096 | RING: RETAINER | 01, 316 SS
29200000TL | EGC046004 | 58013102 | GASKET:5-15/32 IN X 5 IN X | 0.031 IN,SOFT IRON,RING PSV'S
29200000TL | EGC046004 | 58013169 | O-RING: 0.551 IN ID | 0.621 IN OD, 0.070 IN WD
29200000TL | EGC046004 | 58013170 | O-RING: 1.174IN ID | 1.277 IN OD, 0.103 IN WD
29200000TL | EGC046004 | 58013180 | O-RING: 3.237IN ID | 3.43 IN OD, 0.103 IN WD
29200000TL | EGC046004 | 58013593 | SWITCH: ASSEMBLY | MOTOR CUTOFF 1-1/2 IN | Electric-Other : CI, SW ASSY, EGTL1-POW-ELE-BM-007301
29200000TL | EGC046004 | 58016592 | RING: RETAINING | PSV'S | *OBS*GS&P-O-Rings : 11, INC, CROSS REF DWG: EGTL1-DRE-PRO-GA-720127, 780054, 780101, 720129, 720131
29200000TL | EGC046004 | 58016593 | RING: RETAINING | PSV'S | *OBS*GS&P-O-Rings : 10, INC
29200000TL | EGC046004 | 58016597 | RING: RETAINING | PSV'S | *OBS*GS&P-O-Rings : 04, INC, CROSS REF DWG: EGTL1-DRE-PRO-GA-810063, 300098, 050005, 050004, 200090
29200000TL | EGC046004 | 58021839 | PAD:WEAR | 7671100188 | Material Handling - Lifting Equipment and Accessories : FOR MOBILE CRANES
29200000TL | EGC046004 | 58021847 | PLUG:MOBILE CRANE | 12 SOCKET | Electric-Other :
29200000TL | EGC046004 | 58021849 | PLUG:MOBILE CRANE | 24 SOCKET | Electric-Other :
29200000TL | EGC046004 | 58021863 | PLUG:PLASTIC, MOBILE CRANE | DTO6-12SB-C015 W/WEDGE | Electric-Other : &quot;PART NUMBER:
29200000TL | EGC046004 | 58021864 | PLUG:MOBILE CRANE | DTO6-12SC-C015 W/WEDGE | Electric-Other :
29200000TL | EGC046004 | 58021865 | PLUG | MOBILE CRANE SAE LB8 | Electric-Other : &quot;SAE #8 INCLUDES THE FOLLOWING PARTS 7755908002 1 O-RING, PLUG&quot;
29200000TL | EGC046004 | 58021899 | RECEPTACLE:MOBILE CRANE | 7892000986 | Electric-Other :
29200000TL | EGC046005 | 42400860 | PAD: WEAR, BOOM, | SHAPE SQUARE, | Temperature and heat measuring instruments : CRANE MODEL RT-650E, SERIAL NOS. 222803, 222804 AND 224852.
29200000TL | EGC046005 | 42400884 | TERMINAL: ELECTRICAL, | MATERIAL METAL, | Chemicals-Acids - Solid and Liquid : CRANE MODEL RT-650E, SERIAL NOS. 222803, 222804 AND 224852
29200000TL | EGC046005 | 42400909 | TERMINAL: WIRE HARNESS, | STYLE METAL, | Instruments - Other & Parts : CRANE MODEL: RT-650E, SERIAL NOS. 222803, 222804 AND 224852
29200000TL | EGC046005 | 42400915 | RECEPTICAL: WIRE HARNESS, | STYLE CUMMINS, | Instruments - Other & Parts : CRANE MODEL: RT-650E, SERIAL NOS. 222803, 222804 AND 224852
29200000TL | EGC046005 | 42400927 | CONNECTOR: WIRE HARNESS, | MATERIAL PLASTIC, | Instruments - Other & Parts : CRANE MODEL: RT-650E, SERIAL NOS. 222803, 222804 AND 224852
29200000TL | EGC046005 | 58002806 | GASKET:SAFETY RELIEF VALVE | SOFT IRON,CIRCULAR | Gaskets : 1-5/16 IN X 1-1/32 IN X 0.031, 145-PSV-0001BITEM IS THE SAME AS 58100915
29200000TL | EGC046005 | 58013098 | WASHER: LOCK | 0.437 IN NOM
29200000TL | EGC046005 | 58013116 | O-RING: 5.35IN ID | 5.625 IN OD, 0.275 IN WD
29200000TL | EGC046005 | 58013119 | O-RING: 5.975IN ID | 6.185 IN OD, 0.21 IN WD
29200000TL | EGC046005 | 58013165 | O-RING: 5.35IN ID | 5.625 IN OD, 0.275 IN WD
29200000TL | EGC046005 | 58013166 | O-RING: 5.975IN ID | 6.185 IN OD, 0.210 IN WD
29200000TL | EGC046005 | 58013173 | O-RING: 0.739IN ID | 0.809 IN OD, 0.070 IN WD
29200000TL | EGC046005 | 58013186 | O-RING: 5.975IN ID | 6.185 IN OD, 0.103 WD
29200000TL | EGC046005 | 58013191 | O-RING: 2.55IN ID | 2.653 IN OD, 0.103 IN WD
29200000TL | EGC046005 | 58013216 | GASKET: SOFT IRON 6-15/32 IN | X 6 IN X 0.031 IN
29200000TL | EGC046005 | 58013220 | GASKET: SOFT IRON3-1/16 IN | X 2-17/32 IN X 0.031 IN
29200000TL | EGC046005 | 58013228 | GASKET: 6.266 IN X 5.766 IN | X 0.062 IN, SOFT IRON, RING
29200000TL | EGC046005 | 58016579 | O-RING: SAFETY RELIEF VALVE | 6.734 IN ID, 6.873 IN OD | *OBS*GS&P-O-Rings : 0.139 IN WD, TEFLON, CROSS REF DWG: EGTL1-DRE-PRO-GA-050140, 720167, 830166, 500175
29200000TL | EGC046005 | 58016598 | RING: RETAINING | PSV'S | *OBS*GS&P-O-Rings : 03, INC, CROSS REF DWG: EGTL1-DRE-PRO-GA-720120, 750080, 200122, 810064, 780054
29200000TL | EGC046005 | 58021803 | TONGUE:MOBILE CRANE | 7345241701 | Material Handling - Lifting Equipment and Accessories :
29200000TL | EGC046005 | 58021813 | TERMINAL:MOBILE CRANE | COND SH | Electric-Other : TERMINAL:MOBILE CRANE
29200000TL | EGC046005 | 58021816 | SEAL:RED PLUG | MOBILE CRANES | *OBS*GS&P-Other :
29200000TL | EGC046005 | 58021854 | PLUG:MOBILE CRANE | 4 PASS | Electric-Other :
29200000TL | EGC046005 | 58021874 | SOCKET:MOBILE CRANE | 7826100004 | Electric Components - Conduit / Fitting :
29200000TL | EGC046006 | 42400839 | PLUG: FRONT CONSOLE, | SHAPE SQUARE, | Analyzers & Monitors : CRANE MODEL RT-650E, SERIAL NOS. 222803, 222804 AND 224852.
29200000TL | EGC046006 | 42400865 | BAR: FUSE, ELECTRICAL, | MATERIAL BRASS, | Pressure measuring and control Instruments : CRANE MODEL RT-650E, SERIAL NOS. 222803, 222804 AND 224852.
29200000TL | EGC046006 | 42400872 | SOCKET: ELECTRICAL, | SHAPE ROUND, | Valve-Other : CRANE MODEL RT-650E, SERIAL NOS. 222803, 222804 AND 224852
29200000TL | EGC046006 | 42400895 | FUSE: FAST ACTING FOR BATTERY | 100A 12VDC | Instruments - Other & Parts : CRANE MODEL: RT-650E & RT-760E SERIAL NOS. 222803, 222804 AND 224852
29200000TL | EGC046006 | 42400898 | PLUG: WIRE HARNESS, | MATERIAL PLASTIC, | Instruments - Other & Parts : CRANE MODEL: RT-650E, SERIAL NOS. 222803, 222804 AND 224852
29200000TL | EGC046006 | 42400933 | TERMINAL: WIRE HARNESS, | MATERIAL RUBBER, | Instruments - Other & Parts :
29200000TL | EGC046006 | 58007064 | FITTING:PUSH-IN FEMALE THREAD | PNUEMATIC,FESTO,TYP QSF-1/8-4B | Tools & Equipment - Pneumatic : | 1
29200000TL | EGC046006 | 58021802 | TONGUE:MOBILE CRANE | 7345232101 | Material Handling - Lifting Equipment and Accessories :
29200000TL | EGC046006 | 58021859 | PLUG:MOBILE CRANE | 4 SOCKET | Electric-Other :
29200000TL | EGC046006 | 58021861 | PLUG:PLASTIC, MOBILE CRANE | DTM06-12SA W/WM-12S WEDGE | Electric-Other : &quot;PART NUMBER:
29200000TL | EGC046006 | 58021862 | PLUG:PLASTIC, MOBILE CRANE | DTM06-12SB W/WM-12S WEDGE | Electric-Other : &quot;PART NUMBER:
29200000TL | EGC046006 | 58021877 | SOCKET:MOBILE CRANE | 7826100018 | Electric Components - Conduit / Fitting :
29200000TL | EGC046006 | 58021880 | PARALLEL: NON INSULATED | 4 AWG | Material Handling - Lifting Equipment and Accessories :
29200000TL | EGC046007 | 42400852 | SOCKET: ELECTRICAL, | MATERIAL PLASTIC, | Analyzers & Monitors : CRANE MODEL RT-650E, SERIAL NOS. 222803, 222804 AND 224852.
29200000TL | EGC046007 | 42400867 | WEAR PAD: BOOM, | MATERIAL PLASTIC, | Instruments - Other & Parts : CRANE MODEL RT-650E, SERIAL NOS. 222803, 222804 AND 224852.
29200000TL | EGC046007 | 42400878 | PIN: CONNECTOR, | MATERIAL METAL, | Valve-Butterfly : CRANE MODEL RT-650E, SERIAL NOS. 222803, 222804 AND 224852
29200000TL | EGC046007 | 42400911 | CONNECTOR: BOOM LIGHT, | STYLE PLASTIC, | Instruments - Other & Parts : CRANE MODEL: RT-650E, SERIAL NOS. 222803, 222804 AND 224852
29200000TL | EGC046007 | 42400941 | PLUG: WIRE HARNESS,Q | MATERIAL PLASTIC, | Instruments - Other & Parts : CRANE MODEL RT-650E, SERIAL NOS. 222803, 222804 AND 224852.
29200000TL | EGC046007 | 58021804 | TERMINAL:MOBILE CRANE | 7345252001 | Electric-Other :
29200000TL | EGC046007 | 58021805 | TERMINAL:MOBILE CRANE | 7345242101 | Electric-Other :
29200000TL | EGC046007 | 58021842 | PLUG:MOBILE CRANE | 8 SOCKET | Electric-Other :
29200000TL | EGC046007 | 58021855 | PLUG:MOBILE CRANE | 40 SOCKET | Electric-Other :
29200000TL | EGC046007 | 58021889 | RECEPTACLE:MOBILE CRANE | 7892000824 | Electric-Other :
29200000TL | EGC046007 | 58021890 | RECEPTACLE: ELECTRICAL | 7892000831 | Electric-Other :
29200000TL | EGC046008 | 42400888 | TERMINAL: WIRE HARNESS, | COLOR GREEN, | Instruments - Other & Parts : CRANE MODEL RT-650E, SERIAL NOS. 222803, 222804 AND 224852
29200000TL | EGC046008 | 42400917 | RECEPTICAL: WIRE HARNESS, | MATERIAL PLASTIC, | Instruments - Other & Parts : CRANE MODEL: RT-650E, SERIAL NOS. 222803, 222804 AND 224852
29200000TL | EGC046008 | 42401155 | PARALLEL | NON- INSULATED | Cranes & Parts / Accessories : Grove Crane RT-890; ENGINE MODEL: QSB 6.7; ENGINE CPL NUMBER: 8611; EQUIPMENT SERIAL NUMBER : 230580; ENGINE MANUFACTURER: CUMMINS EQUIPMENT PART LIST (EPL) FOR ESCRAVOS ROLLING STOCK GROVE CRANE EQUIPMENT NUMBER 86
29200000TL | EGC046008 | 58021801 | TERMINAL:MOBILE CRANE | 7345242001 | Electric-Other :
29200000TL | EGC046008 | 58021860 | PLUG:MOBILE CRANE | 3 PIN | Electric-Other :
29200000TL | EGC046008 | 58021876 | SOCKET:MOBILE CRANE | 7826100016 | Electric Components - Conduit / Fitting :
29200000TL | EGC046009 | 39018652 | KIT:REBUILD TYPE:MAIN SOFT | GOODS KIT APPLICATION:RELIEF
29200000TL | EGC046009 | 42400513 | INDICATOR: TURNING SIGNAL | LIGHT COMPLETE ASSEMBLY | Cranes & Parts / Accessories : COMPRISING OF PN's:7581001301-7892000836-712000546 & 7689000704OLD PN:6581100007
29200000TL | EGC046009 | 42400740 | TERMINAL: FEMALE PN 7345001744 | FOR GROVE CRANE LB43,45,46 & 5 | Cranes & Parts / Accessories : TERMINAL FEMALE 16-14 AWG. P/N 7345001744 MODEL RT 760E S/N 222454 MFG: GROVE
29200000TL | EGC046009 | 42400853 | CONNECTOR: ELECTRICAL, | MATERIAL PLASTIC, | Analyzers & Monitors : CRANE MODEL RT-650E, SERIAL NOS. 222803, 222804 AND 224852.
29200000TL | EGC046009 | 42400887 | SOCKET: WIRE HARNESS, | MATERIAL METAL, | Instruments - Other & Parts : CRANE MODEL RT-650E, SERIAL NOS. 222803, 222804 AND 224852
29200000TL | EGC046009 | 42400926 | PLUG: WIRE HARNESS, | MATERIAL PLASTIC, | Instruments - Other & Parts : CRANE MODEL: RT-650E, SERIAL NOS. 222803, 222804 AND 224852
29200000TL | EGC046009 | 42400932 | SOCKET: WIRE NARNESS, | MATERIAL METAL | Instruments - Other & Parts : CRANE MODEL: RT-650E, SERIAL NOS. 222803, 222804 AND 224852
29200000TL | EGC046009 | 42401413 | PAD | WEAR | Signs - Non illuminated :GROVE CRANESCrane Model - RT-540E (40 TON CRANE)Crane serial number - 228264Manufacturer - Cummins Engine Company Model -- QSB 6.7Engine CPL (Control Parts Listing)- 0426Engine Serial Number - 46956578
29200000TL | EGC046009 | 58021770 | PAD:WEAR | 6672100166 | Material Handling - Lifting Equipment and Accessories : FOR MOBILE CRANES
29200000TL | EGC046009 | 58021790 | CONNECTOR:MOBILE CRANE BUTT CO | 16-14 GA | Electric-Other :
29200000TL | EGC046009 | 58021796 | TERMINAL:MOBILE CRANE | 7345211901 | Electric-Other :
29200000TL | EGC046009 | 58021807 | TERMINAL:MOBILE CRANE | 7345261901 | Electric-Other :
29200000TL | EGC046009 | 58021819 | PLUG: PIPE | 1/4 IN NPT | Electric-Other :
29200000TL | EGC046009 | 58021822 | FUSE: 10 AMP | FOR GROVE CRANE | Heavy Equipment-All : POF001-H&E-EQUIPMENT-SERVICES.
29200000TL | EGC046009 | 58021868 | SOCKET:MOBILE CRANE | 7826000092 | Electric Components - Conduit / Fitting :
29200000TL | EGC046009 | 58022239 | BELT | V DIESEL ENGINE | Automotive - Parts and Accessories: FOR MOBILE CRANES
29200000TL | EGC046009 | 58022257 | SPRING: PRESSURE | MOBILE CRANES | Material Handling - Lifting Equipment and Accessories :
29200000TL | EGC046009 | 58100131 | VALVE:PRESSURE,130-PSV-0332 | INLET SIZE-6MM, OUTLET-6MM | INLET-THREADED - MALE, & OUTLET-THREADED - FEMALE,; FOR PHOS INJ 130-PX-003C DISCH; MODEL NUMBER-SS-4R3A5
29200000TL | EGC046009 | 58100380 | Valve: Pressure Relief ½ inch | VALVE: PROPORTIONAL RELIEF | Orifice - 0.25 in. (6.4 mm), ½” Male NPT/ female NPT
29200000TL | EGC046009 | 58100949 | KIT: MAIN SOFT GOODS KIT | PRESSURE PROPORTIONAL RELIEF | APPLICATION:PROPORTIONAL RELIEF VALVES CONTAINS A:O-RING CONTAINS B:QUAD SEAL CONTAINS C:BONDED DISC CONTAINS D:RETAINER CONTAINS E:GASKET CONTAINS F:MECHA SWAGELOK FLUOROCARBON FKM SEAL KIT FOR R4 SERIES PROPORTIONAL RELIEF VALVE 190-PSV-0022, 190-PSV-00
29200000TL | EGC046010 | 42400423 | BOOT: CONN P/N 7172000546 | FOR GROVE CRANE RT-760E | Analyzers & Monitors : BOOT: CONN P/N 7172000546 GROVE RT-760E MFG: GROVE
29200000TL | EGC046010 | 42400739 | TERMINAL: FEMALE PN 7345001446 | FOR GROVE CRANE LB43,45,46 & 5 | Analyzers & Monitors : TERMINAL FEMALE 22-15 AWG. P/N 7345001446 MODEL RT 760E S/N 222454 MFG: GROVE
29200000TL | EGC046010 | 42400864 | BOOT: CONNECTOR, | MATERIAL PLASTIC, | Pressure measuring and control Instruments : CRANE MODEL RT-650E, SERIAL NOS. 222803, 222804 AND 224852.
29200000TL | EGC046010 | 42400886 | BOOT: WIRE HARNESS, | MATERIAL RUBBER, | Instruments - Other & Parts : CRANE MODEL RT-650E, SERIAL NOS. 222803, 222804 AND 224852
29200000TL | EGC046010 | 42400896 | BOOT: WIRE HARNESS, | TYPE ELECTRICAL, | Instruments - Other & Parts : CRANE MODEL: RT-650E, SERIAL NOS. 222803, 222804 AND 224852
29200000TL | EGC046010 | 42400910 | PAD: WEAR, BOOM, | SHAPE ROUND, | Instruments - Other & Parts : CRANE MODEL: RT-650E, SERIAL NOS. 222803, 222804 AND 224852
29200000TL | EGC046010 | 58021777 | BOOT:CONNECTOR | TO SUIT 8 PIN FEMALE,RUBBER | Material Handling - Lifting Equipment and Accessories : PLASTASOL
29200000TL | EGC046010 | 58021780 | BOOT:CONNECTOR | RUBBER - PLASTASOL | Material Handling - Lifting Equipment and Accessories :
29200000TL | EGC046010 | 58021783 | CONNECTOR:BOOT 4P | THERMOPLASTIC | Electric-Other :
29200000TL | EGC046010 | 58021793 | TERMINAL:MOBILE CRANE | 7345001752 | Electric-Other :
29200000TL | EGC046010 | 58021797 | TERMINAL:MOBILE CRANE | 7345212101 | Electric-Other :
29200000TL | EGC046010 | 58021798 | TERMINAL:MOBILE CRANE | 7345221901 | Electric-Other :
29200000TL | EGC046010 | 58800918 | CONNECTOR: TUBE FITTING | 1/2 IN. TUBE OD X 1 IN | Fittings - Tube :1/2 IN. TUBE OD X 1 IN. MALE NPT | 1 |  |  | -13 | 3
29200000TL | EGC046011 | 42400426 | BOOT: PLA P/N 7172100002 | FOR GROVE CRANE RT-760E | Analyzers & Monitors : BOOT: PLA P/N 7172100002 GROVE RT-760E MFG: GROVE
29200000TL | EGC046011 | 42400854 | CONNECTOR: ENGINE, | MATERIAL PLASTIC, | Electric Components - Lighting : CRANE MODEL RT-650E, SERIAL NOS. 222803, 222804 AND 224852.
29200000TL | EGC046011 | 42400914 | PAD: WEAR, BOOM, | SHAPE SQUARE, | Instruments - Other & Parts : CRANE MODEL: RT-650E, SERIAL NOS. 222803, 222804 AND 224852
29200000TL | EGC046011 | 42400939 | CONNECTOR: WIRE HARNESS, | MATERIAL PLASTIC, | Instruments - Other & Parts : CRANE MODEL, RT-650E, SERIAL NOS. 222803, 222804 AND 224852.
29200000TL | EGC046011 | 58015302 | NUT: FITTING IN MAXUM II GC | VALCO | Fasteners / Hardware : 1/16 IN T SST NUT FITTING VALCO LDV (ZN1) FOR MAXUM II GC TAG: 130-AT-1001, 130-AT-2001 AND 187-AT-0001 MANUFACTURER: SIEMENS, 7101 HOLLISTER ROAD, HOUSTON, TX 77040, USA
29200000TL | EGC046011 | 58015317 | PLUG | HEATER MAXUM II GC | Fittings - Pipe - Carbon Steel :HEATER TERMINATION PLUG FOR MAXUM II GC TAG: 130-AT-1001, 130-AT-2001 AND 187-AT-0001 MANUFACTURER: SIEMENS, 7101 HOLLISTER ROAD, HOUSTON, TX 77040, USA
29200000TL | EGC046011 | 58015326 | KIT: ETHERNET CABLE | INTERNAL | Electric Components - Wire / Cable : KIT FOR MAXUM II GC TAG: 130-AT-1001, 130-AT-2001 AND 187-AT-0001
29200000TL | EGC046011 | 58015336 | CABLE | IGNITION MAXUM II GC | Electric Components - Wire / Cable : FOR MAXUM II GC TAG: 130-AT-1001, 130-AT-2001 AND 187-AT-0001
29200000TL | EGC046011 | 58021785 | BOOT:CONNECTOR | TO SUIT 2 PIN MALE,RUBBER | Material Handling - Lifting Equipment and Accessories : PLASTASOL
29200000TL | EGC046011 | 58021786 | BOOT:4 WAY PLUG BOOT | RUBBER, DTP4S-BT | Material Handling - Lifting Equipment and Accessories :
29200000TL | EGC046011 | 58021787 | PLUG:BUTTON,1 IN,PLASTIC | MOBILE CRANES | Electric-Other :
29200000TL | EGC046011 | 58021788 | TERMINAL | MOBILE CRANE | Electric-Other :
29200000TL | EGC046011 | 58021792 | TERMINAL:MOBILE CRANE | 7345001746 | Electric-Other :
29200000TL | EGC046011 | 58021794 | TERMINAL:MOBILE CRANE | 7345001944 | Electric-Other :
29200000TL | EGC046011 | 58021795 | TONGUE:MOBILE CRANE | 7345211701 | Material Handling - Lifting Equipment and Accessories :
29200000TL | EGC046011 | 58021799 | TERMINAL:MOBILE CRANE | 7345231701 | Electric-Other :
29200000TL | EGC046012 | 58014925 | ADAPTER: TUBE TO PIPE,1/2 IN | TUBE,SWAGELOK TUBE FITTING | Fittings - Tube :3/4 IN PIPE,MNPT,MONEL ASTM B164 (INSTRUMENTATION BULK MATL)
29200000TL | EGC046012 | 58014937 | TEE: PIPE,MALE NPT,1/2 IN,THD | 6000 LB,316 SS,ASTM A182 | Fittings - Tube :ANSI B-16.11,GR B-16.11, (INSTRUMENTATION BULK MATL)
29200000TL | EGC046012 | 58022200 | LAMP:5W,24V | MOBILE CRANES | Electric Components - Lighting :
29200000TL | EGC046012 | 58022201 | LAMP:5W,24V,GMK 5220 | MOBILE CRANES | Electric Components - Lighting :
29200000TL | EGC046012 | 58022202 | FUSE:25A,2 BOLTS, STRIP | MOBILE CRANES | Cranes & Parts / Accessories :
29200000TL | EGC046012 | 58022203 | FUSE:50A, 2 BOLTS | MOBILE CRANES | Electric-Other :
29200000TL | EGC046012 | 58022204 | FUSE:100A,2 BOLTS | MOBILE CRANES | Electric-Other :
29200000TL | EGC046012 | 58022206 | SPRING:TENSION | MOBILE CRANES | Material Handling - Lifting Equipment and Accessories :
29200000TL | EGC046012 | 58022207 | FILTER: WATER | WARM WATER HEATING APPLICANCE | *OBS*Filtration-Elem : STL HSG, RECTANGULAR SHAPE, GMK 5220
29200000TL | EGC046012 | 58022208 | LAMP:24V BULB C5W DRIVERS CAB | MOBILE CRANES | Electric Components - Lighting :
29200000TL | EGC046012 | 58022209 | LAMP:10WW,24V BULB DRIVERS CAB | MOBILE CRANES | Electric Components - Lighting :
29200000TL | EGC046012 | 58022210 | FUSE:FLAT,10A | MOBILE CRANES | Electric-Other :
29200000TL | EGC046012 | 58022211 | FUSE:FLAT,15A | MOBILE CRANES | Electric-Other :
29200000TL | EGC046012 | 58022212 | FUSE:FLAT,3A | MOBILE CRANES | Electric-Other :
29200000TL | EGC046012 | 58062071 | FERRULES: SS BACK 3/4 IN | STAINLESS STEEL | BACK FERRULE FOR 3/4 IN. SWAGELOK TUBE FITTING
29200000TL | EGC046012 | 58100323 | VALVE:PRESSURE,173-PSV-0608 | INLET SIZE-6MM, OUTLET-6MM | INLET-THREADED - MALE, & OUTLET-THREADED - FEMALE,; FOR DIESEL AIR COMPR DISCH RELIEF; MODEL NUMBER-SS-4R3A5QA Code 02, 04, 05, 07, 23, 27
29200000TL | EGC046013 | 58022213 | FUSE:FLAT,5A | MOBILE CRANES | Electric-Other :
29200000TL | EGC046013 | 58022214 | LAMP:PILOT LAMP,1.2W,28 V | MOBILE CRANES | Electric Components - Lighting : BULB (W5/1,2, 28 V, 1.2 W)
29200000TL | EGC046013 | 58022215 | FUSE:FLAT,20A | MOBILE CRANES | Electric-Other :
29200000TL | EGC046013 | 58022216 | FUSE:FLAT,2A | MOBILE CRANES | Electric-Other :
29200000TL | EGC046013 | 58022217 | LAMP:TACHOMETER HS53,YELLOW | MOBILE CRANES | Electric Components - Lighting :
29200000TL | EGC046013 | 58022218 | LAMP:TACHOMETER HS53,BLUE | MOBILE CRANES | Electric Components - Lighting :
29200000TL | EGC046013 | 58022219 | RING:SEALING | MOBILE CRANES | *OBS*GS&P-Other : RING:SEALING
29200000TL | EGC046013 | 58022220 | O-RING | 135MM OD, 4MM WD | *OBS*GS&P-O-Rings : FOR MOBILE CRANES
29200000TL | EGC046013 | 58022222 | SPRING: PRESSURE | MOBILE CRANES | Material Handling - Lifting Equipment and Accessories :
29200000TL | EGC046013 | 58022223 | SPRING: PRESSURE | MOBILE CRANES | Material Handling - Lifting Equipment and Accessories :
29200000TL | EGC046013 | 58022224 | O-RING: 80MM OD, 2MM WD | MOBILE CRANES | *OBS*GS&P-O-Rings : FOR MOBILE CRANES
29200000TL | EGC046013 | 58022225 | SPRING: PRESSURE | MOBILE CRANES | Material Handling - Lifting Equipment and Accessories :
29200000TL | EGC046013 | 58062222 | TEE: SS-8-10K | SWAGELOK | 1/2" TEE 10000 PSI
29200000TL | EGC046014 | 58022226 | O-RING: HYDRAULIC | MULTIPLE DISK BRAKE | *OBS*GS&P-O-Rings : 82MM OD, 2MM WD
29200000TL | EGC046014 | 58022227 | SLEEVE | OUTTER LAMELLA | Material Handling - Lifting Equipment and Accessories : FOR MOBILE CRANES
29200000TL | EGC046014 | 58022228 | SLEEVE | INNER LAMELLA | Material Handling - Lifting Equipment and Accessories : FOR MOBILE CRANES
29200000TL | EGC046014 | 58022229 | O-RING | 90MM OD, 2.5MM WD | *OBS*GS&P-O-Rings : FOR MOBILE CRANES
29200000TL | EGC046014 | 58022230 | SEAL | MOBILE CRANE, SET | *OBS*GS&P-Other :
29200000TL | EGC046014 | 58022235 | LAMP: MOBILE CRANE | MOBILE CRANES | Electric Components - Lighting :
29200000TL | EGC046014 | 58022237 | FUSE: FLAT, 25A | MOBILE CRANES | Electric-Other :
29200000TL | EGC046014 | 58022258 | O-RING: 208 X 4,5 | MOBILE CRANES | *OBS*GS&P-O-Rings : FOR MOBILE CRANES
29200000TL | EGC046014 | 58022259 | LUBRICANT: CRANE, SPRAY, CAN | MOBILE CRANES | *OBS*Fuels & Lubes-O : FOR MOBILE CRANES All chemicals and other hazardous materials must be accompained by the following; a) Safety data Sheet, SDS, (not more than 5 years old); b) Certificate of Analysis /Quality , COA/Q, c) All containers must be label
29200000TL | EGC046014 | 58022260 | LAMP: HEADLIGHT, CLEAR | 70WW, 24V | Material Handling - Lifting Equipment and Accessories : H3 BULB, PK22 S BASE
29200000TL | EGC046014 | 58022261 | TUBE: SPREADER BAR | MOBILE CRANES | Material Handling - Lifting Equipment and Accessories :
29200000TL | EGC046015 | 58022085 | PEDAL:ACCELERATOR, SEAL | MOBILE CRANES | Material Handling - Lifting Equipment and Accessories :
29200000TL | EGC046015 | 58022180 | FILTER: LEITUNGSFILTER | CYLINDRICAL SHAPE | *OBS*Filtration-Elem :
29200000TL | EGC046015 | 58022182 | O-RING:MOBILE CRANE | MOBILE CRANES | *OBS*GS&P-O-Rings :
29200000TL | EGC046015 | 58022194 | BELT:MOBILE CRANE | MOBILE CRANES | Automotive - Parts and Accessories:
29200000TL | EGC046016 | 58015062 | GAUGE: COMBINATION 0-60 PSI | RANGE-A,0-4 BAR RANGE-B | *OBS*Gage&Parts-Pres : 2.5 IN DIAL,1/4 MNPT,MONEL CASE,MONEL TUBE,MONEL,BOTTOM,STEM MOUNT,NON FILLED, PRESSURE, (FOR ANALYZER)
29200000TL | EGC046016 | 58015070 | GAUGE: COMBINATION 0-30 PSI | RANGE-A,0-2 BAR RANGE-B, | Pressure measuring and control Instruments : 2.5 IN DIAL,1/4 IN MNPT,MONEL CASE,MONEL TUBE,MONEL,BOTTOM,STEM MOUNT,NON FILLED, PRESSURE (FOR ANALYZER)
29200000TL | EGC046016 | 58015071 | FLOWMETER:ANALYZER,1/4 IN FNPT | 2830 SCFM RANGE,SS ANALYZER | Flow Measuring Instruments : WITH VALVE, 0-100%, 178-AX-001B, 187AX-0008, EGTL1-SEA-INS-SC-780951EGTL1-SEA-INS-SC-871151, EGTL1-SEA-INS-SC-781051
29200000TL | EGC046016 | 58015479 | FUSE: SLOWBLOW 1.6AMP | BOX OF 5 | Electric Components - Circuit Protection:FOR H2O IN HYDROCARBONS ANALYZER. TAG: 183 AT 0001 & 183 AT 0002 (OLD PN:H0-0125)
29200000TL | EGC046016 | 58022100 | SWITCH:ASSEMBLY | MOBILE CRANES | Electric-Other :
29200000TL | EGC046016 | 58022113 | TRANSMITTER: TEMPERATURE | SENDER | Material Handling - Lifting Equipment and Accessories :
29200000TL | EGC046016 | 58022122 | BELT: V | MOBILE CRANES | Automotive - Parts and Accessories:
29200000TL | EGC046016 | 58022124 | HANDLE:HANDLE TOP,PLASTIC | MOBILE CRANES | Material Handling - Lifting Equipment and Accessories :
29200000TL | EGC046016 | 58022126 | RING:TOLERANCE | MOBILE CRANES | Material Handling - Lifting Equipment and Accessories :
29200000TL | EGC046016 | 58022131 | BELT: V | MOBILE CRANES | Automotive - Parts and Accessories:
29200000TL | EGC046016 | 58022132 | PUMP:FUEL | MOBILE CRANES | Pumps-Other :
29200000TL | EGC046016 | 58022134 | FILTER: FUEL LPG, STEEL HSG | MOBILE CRANES | *OBS*Filtration-Elem :
29200000TL | EGC046016 | 58022139 | TRANSMITTER: PRESSURE, SENDER | MOBILE CRANES | Material Handling - Lifting Equipment and Accessories :
29200000TL | EGC046016 | 58022141 | TRANSMITTER:TEMPERATURE SENDER | MOBILE CRANES | Material Handling - Lifting Equipment and Accessories :
29200000TL | EGC046016 | 58022147 | LIGHT: REAR INDICATING | RED,BASE MOUNT | Electric Components - Lighting :
29200000TL | EGC046016 | 58022149 | KIT:SEAL,MOBILE CRANE | 1000804 | *OBS*GS&P-Other :
29200000TL | EGC046016 | 58022160 | KIT:SEAL | FOR PISTON,CONTAINS O-RING | *OBS*GS&P-Other : WEAR RING,PISTON SEAL
29200000TL | EGC046016 | 58022162 | VALVE: SOLENOID | CARTRIDGE AND COIL ASSY 12V | Process Control System :&quot;INCLUDES 9926112657 VALVE, CARTRIDGE 9926107773 VOIL&quot;
29200000TL | EGC046016 | 58022166 | SEAL:MOBILE CRANE | MOBILE CRANES | *OBS*GS&P-Other :
29200000TL | EGC046016 | 58022176 | O-RING:MOBILE CRANE | MOBILE CRANES | *OBS*GS&P-O-Rings :
29200000TL | EGC046016 | 58022190 | SPRING:PRESSURE | MOBILE CRANES | Material Handling - Lifting Equipment and Accessories :
29200000TL | EGC046016 | 58022196 | MUFFLER:SILENCER | MOBILE CRANES | Material Handling - Lifting Equipment and Accessories :
29200000TL | EGC046017 | 58015063 | FILTER:ANALYZER,1/4 IN, 316 SS | ELEMENT,7 MICRON,MONEL HSG | *OBS*Filtration-Elem : TF
29200000TL | EGC046017 | 58015303 | FITTING: FERRULE MAXUM II GC | VALCO | Fittings - Tube :1/16 IN T SST VALCO FERRULE FITTING LDV (ZF1) FOR MAXUM II GC TAG: 130-AT-1001, 130-AT-2001 AND 187-AT-0001 MANUFACTURER: SIEMENS, 7101 HOLLISTER ROAD, HOUSTON, TX 77040, USA
29200000TL | EGC046017 | 58015306 | BUS: TERMINATION CAN | MAXUM II GC | Computer Hardware - Peripherals : TERMINATION CAN BUS FOR MAXUM II GC TAG: 130-AT-1001, 130-AT-2001 AND 187-AT-0001 MANUFACTURER: SIEMENS, 7101 HOLLISTER ROAD, HOUSTON, TX 77040, USA
29200000TL | EGC046017 | 58015312 | VALVE | CAP SAMPLE | Valve-Safety Relief : MODEL 11; CAP LDV EXTERNAL LOOP 316 SST FOR MAXUM II GC TAG: 130-AT-1001, 130-AT-2001 AND 187-AT-0001
29200000TL | EGC046017 | 58015329 | CABLE: FLEX PCBA | FEED-THROUGH | Electric Components - Wire / Cable : FOR MAXUM II GC
29200000TL | EGC046017 | 58022116 | ADAPTER:RADIATOR HOSE | MOBILE CRANES | Material Handling - Lifting Equipment and Accessories :
29200000TL | EGC046017 | 58022137 | FLASHER:12VDC,PRONG PLUG-IN | TURN SIGNAL | Material Handling - Lifting Equipment and Accessories :
29200000TL | EGC046017 | 58022142 | RELAY:MOBILE CRANE | MOBILE CRANES | Electric-Other :
29200000TL | EGC046017 | 58022143 | HORN:ALARM,24VDC | MOBILE CRANES | Automotive - Parts and Accessories:
29200000TL | EGC046017 | 58022148 | LIGHT: FRONT INDICATING | AMBER,BASE MOUNT | Electric Components - Lighting :
29200000TL | EGC046017 | 58022155 | KIT:SEAL,SWIVEL ASSEMBLY | HYDRAULIC 7 PORT | *OBS*GS&P-Other : CONTAINS (9) O-RING,(1) THRUST WASHER,(10) SEAL
29200000TL | EGC046017 | 58022173 | SEAL:MOBILE CRANE | MOBILE CRANES | *OBS*GS&P-Other :
29200000TL | EGC046017 | 58022177 | O-RING:MOBILE CRANE | 52.07 X 2.62 | *OBS*GS&P-O-Rings :
29200000TL | EGC046017 | 58022183 | RING:SEALING,A120 X 90 | MOBILE CRANES | *OBS*GS&P-Other :
29200000TL | EGC046017 | 58022189 | SPRING:TENSION | MOBILE CRANES | Material Handling - Lifting Equipment and Accessories :
29200000TL | EGC046017 | 58022198 | LAMP:HEADLIGHTS H1,70W,24V | MOBILE CRANES | Electric Components - Lighting :
29200000TL | EGC046017 | 58062185 | CONNECTOR: MALE, SS-16-HRN-12 | SWAGELOK | 1" MNPT X 3/4" MNPT SWAGELOK MALE CONNECTOR ;SS-1610-1-16 |  | -20 | 1
29200000TL | EGC046018 | 58015037 | STRAINER: PIPING Y,1/2 IN,FNPT | 400 PSIG MX @150F,250PSIG | Valve-Other : MAX STEAM,SS, 200 MESH, 172-AX-0012, 150-AX-0010, 150-AX-0011, 171-AX-0201, 171-AX-0202, 120-AX-1104, 130-AX-1003, 130-AX-2003, 172-AX-0001, 172-AX-0002, 172-AX-0005, 120-AX-21 (FOR ANALYZER)
29200000TL | EGC046018 | 58022115 | COUPLING:FLEXIBLE, G | MOBILE CRANES | Material Handling - Lifting Equipment and Accessories :
29200000TL | EGC046018 | 58022133 | FILTER: FUEL, STEEL HSG | MOBILE CRANES | *OBS*Filtration-Elem :
29200000TL | EGC046018 | 58022135 | SWITCH: LIMIT,SPDT,L TYPE | MOBILE CRANES | Electric-Other :
29200000TL | EGC046018 | 58022150 | KIT:SEAL,MOBILE CRANE | 1000806 | *OBS*GS&P-Other :
29200000TL | EGC046018 | 58022151 | KIT:SEAL,MOBILE CRANE | 1001155 | *OBS*GS&P-Other :
29200000TL | EGC046018 | 58022159 | KIT:SEAL | FOR HEAD,CONTAINS SEALS | *OBS*GS&P-Other :
29200000TL | EGC046018 | 58022163 | VALVE: RELIEF | MOBILE CRANES | Valve-Safety Relief : &quot;INCLUDES FOLLOWING PARTS 9752100994 - REPAIR KIT&quot;
29200000TL | EGC046018 | 58022181 | GASKET SET:HOUSING | MOBILE CRANES | Seals :
29200000TL | EGC046018 | 58022199 | LAMP:24V | MOBILE CRANES | Electric Components - Lighting :
29200000TL | EGC046018 | 58062193 | BUSHING: RED, SS-32-RB-16 | SWAGELOK | RED. BUSHING; 2" MNPT X 1" FNPT
29200000TL | EGC046019 | 58015585 | VALVE:SOLENOID,120V 60HZ,BODY | 3-WAY,100PSI,55JJ8XGM ANALYZER | Instruments - Other & Parts : FOR USE ON PERMEATION SYSTEM |  | -1 | 1
29200000TL | EGC046019 | 58015589 | VALVE: CHECK | ADJUSTABLE SULFUR ANALYZER | Valve-Safety Relief : FOR USE ON PERMEATION SYSTEM
29200000TL | EGC046019 | 58015590 | OVEN FLOW ADJUST KIN-TEK | CONDYNE SULFUR ANALYZER | Computer Hardware - Peripherals : FOR PERMEATION SYSTEM. TAG 120-AT-1126, 2126, 130-AT-1005, 2005 MANUFACTURER KIN-TEK, 504 LAUREL ST, LA MARQUE, TX, 77568, USA.
29200000TL | EGC046019 | 58015591 | FLOW ADJUST PRIMARY KIN-TEK | CONDYNE SULFUR ANALYZER | Computer Hardware - Peripherals : FOR PERMEATION SYSTEM TAG 120-AT-1126, 2126, 130-AT-1005, 2005,
29200000TL | EGC046019 | 58022102 | SHIM:MOBILE CRANE,0.015 THK | MOBILE CRANES | *OBS*Machinery-Misc- :
29200000TL | EGC046019 | 58022119 | ADAPTER:FLANGE FOR CUMMINS | 3.3L (TIER 3 DIESEL ENGINE) | Material Handling - Lifting Equipment and Accessories :
29200000TL | EGC046019 | 58022127 | COLLAR:TRANSMISSION GROUP | MOBILE CRANES | Material Handling - Lifting Equipment and Accessories :
29200000TL | EGC046019 | 58022157 | TRANSMITTER: PRESSURE | OIL SENDER | Material Handling - Lifting Equipment and Accessories :
29200000TL | EGC046019 | 58022161 | KIT:HEAD SEAL,CYLINDER ASSY | OUTRIGGER HYDRAULIC | *OBS*GS&P-Other : CONTAINS (1) O-RING,(1) BACK-UP RING,(1) O-RING,(2) WEAR RING,(1) BUFFER SEAL,(1) ROD SEAL,(1) WIPER
29200000TL | EGC046019 | 58022164 | HANDLE:VALVE ASSEMBLY | CONTROL,PLASTIC, | Material Handling - Lifting Equipment and Accessories :
29200000TL | EGC046019 | 58022172 | O-RING:MOBILE CRANE | MOBILE CRANES | *OBS*GS&P-O-Rings :
29200000TL | EGC046019 | 58022174 | FILTER: AIR VENTILATION,STL HS | GMK 5220 CYLINDER SHAPE | *OBS*Filtration-Elem :
29200000TL | EGC046019 | 58022197 | LAMP:4W,24V | MOBILE CRANES | Electric Components - Lighting :
29200000TL | EGC046019 | 58062183 | NIPPLE: HEX, SS-16-HLN-3-1 | SWAGELOK | 316 SS; 3" LONG ASTM A-276; SS-16-HLN-3.00
29200000TL | EGC046020 | 58015320 | ARRESTER: FLAME FPD | WITH WASHER | Fire and Gas Control Systems : FOR MAXUM II GC TAG: 130-AT-1001, 130-AT-2001 AND 187-AT-0001
29200000TL | EGC046020 | 58015344 | CAP | SAMPLE VALVE | Electric-Other : MODEL 11 SAMPLE VALVE CAP EXTERNAL LOOP 316 SST FOR MAXUM II GC
29200000TL | EGC046020 | 58015346 | ELEMENT | FILTER 7 MICRON | *OBS*Filtration-Elem : NUPRO FOR MAXUM II GC * SS-2F-K4-7 * IS THE SWAGELOK PART NUMBER
29200000TL | EGC046020 | 58022101 | SHIM:MOBILE CRANE,0.062 THK | MOBILE CRANES | *OBS*Machinery-Misc- :
29200000TL | EGC046020 | 58022103 | BAR:WEAR,BRONZE | MOBILE CRANES | Material Handling - Lifting Equipment and Accessories :
29200000TL | EGC046020 | 58022114 | INDICATOR:RESTRICTION | MOBILE CRANES | Material Handling - Lifting Equipment and Accessories :
29200000TL | EGC046020 | 58022138 | LIGHT:STROBE,12 V,AMBER | MOBILE CRANES | Cranes & Parts / Accessories :
29200000TL | EGC046020 | 58022145 | SWITCH:STARTER | MOBILE CRANES | Electric-Other :
29200000TL | EGC046020 | 58022158 | KIT:SEAL | FOR PISTON,CONTAINS SEALS | *OBS*GS&P-Other :
29200000TL | EGC046020 | 58022171 | O-RING:VENTILATION FILTER | 30 X 5 | *OBS*GS&P-O-Rings :
29200000TL | EGC046020 | 58022187 | PLUG:SCREW | MOBILE CRANES | Electric-Other :
29200000TL | EGC046020 | 58022188 | SPRING:TENSION | MOBILE CRANES | Material Handling - Lifting Equipment and Accessories :
29200000TL | EGC046020 | 58022195 | BELT:MOBILE CRANE | MOBILE CRANES | Automotive - Parts and Accessories:
29200000TL | EGC046021 | 58022107 | SLIDE:LOWER FRONT | MOBILE CRANES | Material Handling - Lifting Equipment and Accessories :
29200000TL | EGC046021 | 58022121 | O-RING:MOBILE CRANE | MOBILE CRANES | *OBS*GS&P-O-Rings :
29200000TL | EGC046021 | 58022123 | FILTER: OIL | MOBILE CRANES | Cranes & Parts / Accessories :
29200000TL | EGC046021 | 58022125 | SWITCH:DUMP | MOBILE CRANES | Electric-Other :
29200000TL | EGC046021 | 58022128 | FILTER: OIL | MOBILE CRANES | *OBS*Filtration-Elem :
29200000TL | EGC046021 | 58022140 | STRIP:INDICATOR | MOBILE CRANES | Material Handling - Lifting Equipment and Accessories :
29200000TL | EGC046021 | 58022144 | HORN:ALARM,24VDC | MOBILE CRANES | Automotive - Parts and Accessories:
29200000TL | EGC046021 | 58022146 | ALARM:TRAVEL | MOBILE CRANES | Automotive - Parts and Accessories:
29200000TL | EGC046021 | 58022153 | FILTER: OIL, STEEL HSG | HIGH PRESSURE | *OBS*Filtration-Elem :
29200000TL | EGC046022 | 58022017 | KIT:RUBBER, BOOT AND PAD | FOR VALVE ASSEMBLY - TREADLE | Material Handling - Lifting Equipment and Accessories : (TELESCOPE),CONTAINS RBR BOOT,PAD
29200000TL | EGC046022 | 58022039 | SWITCH:PROXIMITY | FOR MOBILE CRANES | Electric-Other :
29200000TL | EGC046022 | 58022057 | KIT:SEAL,MOBILE CRANE | FOR MOBILE CRANES | *OBS*GS&P-Other :
29200000TL | EGC046022 | 58022080 | CABLE:THROTTLE | MOBILE CRANES | Material Handling - Lifting Equipment and Accessories :
29200000TL | EGC046022 | 58022084 | CONTROL:TRANSMISSION | WITH HORN LEVER, FWD/REV | Material Handling - Lifting Equipment and Accessories :
29200000TL | EGC046022 | 58022088 | SWITCH:TURN SIGNAL | MOBILE CRANES | Material Handling - Lifting Equipment and Accessories :
29200000TL | EGC046023 | 42400848 | KIT: SEAL PUMP ASSEMBLY | ROUND GEAR SECTION | Cranes & Parts / Accessories : SN: 222803, 222804 AND 224852. (OLD PN:9722105251)
29200000TL | EGC046023 | 42401305 | KIT | SEAL | Instruments - Other & Parts : RT-890ENGINE MODEL : QSB 6.7ENGINE CPL NUMBER : 8611EQUIPMENT SERIAL NUMBER : 230580ENGINE MANUFACTURE : CUMMINS EQUIPMENT PART LIST (EPL) FOR ESCRAVOS ROLLING STOCK GROVE CRANE EQUIPMENT NUMBER 86
29200000TL | EGC046023 | 42401309 | KIT | SEAL | Instruments - Other & Parts : RT-890ENGINE MODEL : QSB 6.7ENGINE CPL NUMBER : 8611EQUIPMENT SERIAL NUMBER : 230580ENGINE MANUFACTURE : CUMMINS EQUIPMENT PART LIST (EPL) FOR ESCRAVOS ROLLING STOCK GROVE CRANE EQUIPMENT NUMBER 86
29200000TL | EGC046023 | 58014924 | ADAPTER: TUBE TO PIPE,1/2 IN | TUBE,SWAGELOK TUBE FITTING | Fittings - Tube :1/2 IN PIPE,MNPT,MONEL ASTM B164 (INSTRUMENTATION BULK MATL)
29200000TL | EGC046023 | 58015387 | O-RING: SET 4 PIECE | ANALYZER | *OBS*GS&P-O-Rings : SERIAL #7MB2521-1AW00-0AD1; SERIAL #7MB2521-1AW00-0AD1; SIEMENS CALOMAT 6F CONTINUOUS GAS ANALYZER
29200000TL | EGC046023 | 58015391 | VALVE | ISOLATION | FOR SG900 SARASOTA SPECIFIC GRAVITY ANALYZER TAG: 150-AT-0005
29200000TL | EGC046023 | 58015392 | VALVE | CHECK | FOR SG900 SARASOTA SPECIFIC GRAVITY ANALYZER TAG: 150-AT-0005
29200000TL | EGC046023 | 58015393 | ELEMENT: FILTER | COALESCING | FOR THE SG900 SARASOTA SPECIFIC GRAVITY ANALYZER TAG: 150-AT-0005
29200000TL | EGC046023 | 58015394 | VALVE | CONTROL | FOR THE SG900 SARASOTA SPECIFIC GRAVITY ANALYZER TAG: 150-AT-0005
29200000TL | EGC046023 | 58015396 | PLUG | TEST POINT | TEST POINT PLUG FOR THE SG900 SARASOTA SPECIFIC GRAVITY ANALYZER TAG: 150-AT-0005 MANUFACTURER: THERMO ELECTRON CORPORATION, 1410 GILLINGHAM LANE, SUGAR LAND, TX 77478, USA
29200000TL | EGC046023 | 58015400 | O-RING | VITON | 1.5" BSP END CAPS PKG10 FOR THE SG900 SARASOTA SPECIFIC GRAVITY ANALYZER TAG: 150-AT-0005
29200000TL | EGC046023 | 58019997 | PLUG: PIPE 1/4 IN, 316 SS | MNPT | Fittings - Tube :ASTM A276, B-STOCK
29200000TL | EGC046023 | 58022020 | VALVE | CHECK, PILOT | Valve-Safety Relief :
29200000TL | EGC046023 | 58022025 | GASKET:GEAR ASSY | SWING 3340B-3339, OVAL | Seals :
29200000TL | EGC046023 | 58022034 | MOUNT:SHOCK | FOR MOBILE CRANES | Material Handling - Lifting Equipment and Accessories :
29200000TL | EGC046023 | 58022050 | RELAY:MOBILE CRANE | FOR MOBILE CRANES | Electric-Other :
29200000TL | EGC046023 | 58022060 | KIT:LINING | FOR BRAKE ASSEMBLY - PARKING | Material Handling - Lifting Equipment and Accessories : CONTAINS (2) LINING,(2) FLAT HEAD SCREW,(2) BUSHING,(2) PAN HEAD SCREW
29200000TL | EGC046023 | 58022062 | COIL:MOBILE CRANE | MOBILE CRANES | Material Handling - Lifting Equipment and Accessories :
29200000TL | EGC046023 | 58022065 | FILTER:TRANSMISSION | MOBILE CRANES | *OBS*Filtration-Elem :
29200000TL | EGC046023 | 58022067 | COIL: ELECTRICAL | TRANSMISSION SOLENOID | Material Handling - Lifting Equipment and Accessories :
29200000TL | EGC046023 | 58022078 | COVER:UNDER FLOW | MOBILE CRANES | Material Handling - Lifting Equipment and Accessories :
29200000TL | EGC046023 | 58022087 | ARM:WIPER,ASSY | MOBILE CRANES | Material Handling - Lifting Equipment and Accessories :
29200000TL | EGC046023 | 58022098 | SWITCH:ANTI 2 BLOCK | MOBILE CRANES | Electric-Other :
29200000TL | EGC046023 | 58062203 | CONNECTOR: 1/2 IN OD X 3/4 IN | MALE NPT | OXGEN CLEANED MALE CONNECTOR
29200000TL | EGC046023 | 58100917 | KIT:REBUILD TYPE:MAIN SOFT | GOODS KIT | MAIN SOFT GOODS KIT: VITON (O-RINGS (2), QUAD SEAL, RETAINER, INSTRUCTIONS), PART NUMBER: VI-R3A-K2, MODEL NUMBER: SS-4R3A5
29200000TL | EGC046024 | 42401337 | KIT | SEAL | Cranes & Parts / Accessories : RT-890ENGINE MODEL : QSB 6.7ENGINE CPL NUMBER : 8611EQUIPMENT SERIAL NUMBER : 230580ENGINE MANUFACTURE : CUMMINS EQUIPMENT PART LIST (EPL) FOR ESCRAVOS ROLLING STOCK GROVE CRANE EQUIPMENT NUMBER 86
29200000TL | EGC046024 | 58010819 | GASKET: PTFE,ROUND, 150LB | 6.43 IN X 5.70 IN X 0.03IN THK | Gaskets : &quot;FEP, 110-PV-1261/2261 FLOWSERVE SPRINGVILLE - 001943.931.000&quot;
29200000TL | EGC046024 | 58010822 | SEAL | 6 IN,PTFE | Valve - Actuator & Positioner: 110-PV-1261/2261, FLOWSERVE SPRINGVILLE - 008741.925.000
29200000TL | EGC046024 | 58010823 | KIT:ACTUATOR REPAIR | FOR STEM BELLOWS | Valve-Regulators : CONTAINS BUNA O-RING #325, BUNA O-RING#450, BUNA O-RING #024, ELASTOMER GASKET, STICKERS,MAINTENANCE BLTN, BUNA SOFT GOODS, 110-PV-1261/2261, FLOWSERVE SPRINGVILLE - 037860.999.000, BUNA SOFT GOODS
29200000TL | EGC046024 | 58022054 | CARTRIDGE:COUNTERBALANCE VALVE | INCLUDES KIT SEAL 9926107803 | Material Handling - Lifting Equipment and Accessories :
29200000TL | EGC046024 | 58022059 | NUT:COIL RETAINING | FOR MOBILE CRANES | Material Handling - Lifting Equipment and Accessories :
29200000TL | EGC046024 | 58022061 | VALVE: SOLENOID | MOBILE CRANES | Process Control System :
29200000TL | EGC046024 | 58022063 | VALVE: RELIEF,MAIN AND PORT | MOBILE CRANES | Valve-Safety Relief :
29200000TL | EGC046024 | 58022064 | KIT:SEAL,SWIVEL ASSEMBLY | HYDRAULIC (7 CIRCUIT) | *OBS*GS&P-Other : CONTAINS (1) THRUST WASHER,(2) O-RING
29200000TL | EGC046024 | 58022070 | KIT:SEAL | MOBILE CRANES | *OBS*GS&P-Other :
29200000TL | EGC046024 | 58022073 | KIT:SEAL | MOBILE CRANES | *OBS*GS&P-Other :
29200000TL | EGC046024 | 58022074 | KIT:SEAL,FOR MOBILE CRANE | MOBILE CRANES | *OBS*GS&P-Other :
29200000TL | EGC046024 | 58802560 | KIT: REBUILD SEAL | PNEUMATIC ACTUATOR | Valve - On/Off, solenoid, actuated :
29200000TL | EGC046025 | 42400844 | KIT: SEAL, SWING ASSEMBLY, | ROUND RUBBER, | Analyzers & Monitors : CRANE MODEL RT-650E, SERIAL NOS. 222803, 222804 AND 224852.
29200000TL | EGC046025 | 42400918 | KIT: PARTS, VALVE ASSEMBLY, | MATERIAL RUBBER, | Cranes & Parts / Accessories : CRANE MODEL: RT-650E, SERIAL NOS. 222803, 222804 AND 224852
29200000TL | EGC046025 | 42401247 | KIT: SEAL | FOR GROVE CRANE RT-890 | Cranes & Parts / Accessories : MODEL : QSB 6.7ENGINE CPL NUMBER : 8611EQUIPMENT SERIAL NUMBER : 230580ENGINE MANUFACTURE : CUMMINS EQUIPMENT PART LIST (EPL) FOR ESCRAVOS ROLLING STOCK GROVE CRANE EQUIPMENT NUMBER 86
29200000TL | EGC046025 | 58010818 | PLUG | 6 IN VALVE, 316 SS | Valve-Plug : &quot;110-PV-1261/2261 PLUG ASSEMBLY, THERE ARE 2 PARTS THAT MAKE ONE PLUG, 150 LB TYPE: MK 6, SIZE: 6 IN TN 4.0 FLOWSERVE SPRINGVILLE - 165221.931.000&quot;
29200000TL | EGC046025 | 58010820 | GASKET:PTFE,ROUND 6 IN 150LB | 7.56 IN X 7.06 IN X 0.15IN THK | Gaskets : &quot;FEP, 110-PV-1261/2261 FLOWSERVE SPRINGVILLE - 008741.925.000&quot;
29200000TL | EGC046025 | 58015068 | STRAINER: PIPING Y,1/2 IN,FNPT | 600 LB,MONEL, ANALYZER | Valve-Other : 100 MESH, SS BODY, 120-AX-1104, 120-AX-2104, 172-AX-0114, 172-AX-0115, 172-AX-0218, 172-AX-0219, 172-AX-0318, 172-AX-0319, 172-AX-0418, 172-AX-0419, 160-AX-0002A, 160-AX-0002B, 177-AX-0004 |  |  |  | -1 | 1
29200000TL | EGC046025 | 58022011 | KIT:SEAL | FOR MOBILE CRANES | *OBS*GS&P-Other :
29200000TL | EGC046025 | 58022026 | SPACER | MOBILE CRANE | Electric-Other :
29200000TL | EGC046025 | 58022038 | FILTER: FUEL, SECONDARY | FOR MOBILE CRANES | *OBS*Filtration-Elem :
29200000TL | EGC046025 | 58022046 | LENS:MOBILE CRANE | FOR MOBILE CRANES | Electric Components - Lighting :
29200000TL | EGC046025 | 58022048 | FUSE:TIER 3 DIESEL,5A | FOR MOBILE CRANES | Electric-Other :
29200000TL | EGC046025 | 58022056 | KIT:SEAL,MOBILE CRANE | FOR MOBILE CRANES | *OBS*GS&P-Other :
29200000TL | EGC046025 | 58022075 | COIL: ELECTRICAL | REPAIR KIT SOLENOID VALVE,12V | Material Handling - Lifting Equipment and Accessories :
29200000TL | EGC046026 | 08109151 | BELT: V DRIVE | MOBILE CRANE SERIAL NO. 230580
29200000TL | EGC046026 | 42401310 | KIT | SEAL SHAFT | Instruments - Other & Parts : RT-890ENGINE MODEL : QSB 6.7ENGINE CPL NUMBER : 8611EQUIPMENT SERIAL NUMBER : 230580ENGINE MANUFACTURE : CUMMINS EQUIPMENT PART LIST (EPL) FOR ESCRAVOS ROLLING STOCK GROVE CRANE EQUIPMENT NUMBER 86
29200000TL | EGC046026 | 58015325 | KIT HARDWARE MAXUM II GC | P/N 2020157-001 | Electric-Other : HARDWARE KIT FOR MAXUM II GC TAG: 130-AT-1001, 130-AT-2001 AND 187-AT-0001 MANUFACTURER: SIEMENS, 7101 HOLLISTER ROAD, HOUSTON, TX 77040, USA
29200000TL | EGC046026 | 58022023 | SPACER | MOBILE CRANE | Electric-Other :
29200000TL | EGC046026 | 58022052 | KIT:LIGHT,OPERATOR COMPARTMENT | FOR MOBILE CRANES | Electric Components - Lighting :
29200000TL | EGC046026 | 58022058 | SOLENOID:COIL | FOR MOBILE CRANES | Instruments - Other & Parts :
29200000TL | EGC046026 | 58022068 | HARNESS:MOBILE CRANE | MOBILE CRANES | Safety-Personal :
29200000TL | EGC046026 | 58022072 | KIT:SEAL | FOR VALVE ASSEMBLY - CONTROL | *OBS*GS&P-Other : CONTAINS (1) O-RING,(1) WIPER SEAL,(1) SEAL PLATE,(1) SPRING SEAT,(1) SPRING,(1) CAP,(1) SPOOL END,(2) CAP SCREW
29200000TL | EGC046026 | 58022079 | COVER:UNDER FLOW | MOBILE CRANES | Material Handling - Lifting Equipment and Accessories :
29200000TL | EGC046026 | 58022091 | RING:SLIP, TURN SIGNAL | MOBILE CRANES | Material Handling - Lifting Equipment and Accessories :
29200000TL | EGC046027 | 42401315 | KIT | SEAL PLANETARY | Cranes & Parts / Accessories : RT-890ENGINE MODEL : QSB 6.7ENGINE CPL NUMBER : 8611EQUIPMENT SERIAL NUMBER : 230580ENGINE MANUFACTURE : CUMMINS EQUIPMENT PART LIST (EPL) FOR ESCRAVOS ROLLING STOCK GROVE CRANE EQUIPMENT NUMBER 86
29200000TL | EGC046027 | 58014930 | FILTER:TEE PARTICULATE,1/2 IN | X 1/2 IN,40 MICRON,316 SS HSG | Fittings - Tube :INSTRUMENTATION BULK MATL
29200000TL | EGC046027 | 58014936 | PLUG: PIPE,PIPE:1/2 IN,MONEL | ASTM B-164,THD,HEX HD | Fittings - Tube :B-STOCK (INSTRUMENTATION BULK MATL)
29200000TL | EGC046027 | 58015309 | CABLE:IDE COMPACT FLASH | MAXUM II GC | Electric Components - Wire / Cable : IDE CABLE 19" FOR COMPACT FLASH FOR MAXUM II GC TAG: 130-AT-1001, 130-AT-2001 AND 187-AT-0001 MANUFACTURER: SIEMENS, 7101 HOLLISTER ROAD, HOUSTON, TX 77040, USA
29200000TL | EGC046027 | 58015323 | KIT FITTING MAXUN II GC | P/N 2020155-001 | Electric-Other : FITTING KIT FOR MAXUM II GC TAG: 130-AT-1001, 130-AT-2001 AND 187-AT-0001 MANUFACTURER: SIEMENS, 7101 HOLLISTER ROAD, HOUSTON, TX 77040, USA
29200000TL | EGC046027 | 58022019 | LEVEL | MOBILE CRANE BUBBLE | Tools - Hand / Power :
29200000TL | EGC046027 | 58022033 | FILTER: OIL | FOR MOBILE CRANES | *OBS*Filtration-Elem :
29200000TL | EGC046027 | 58022037 | BELT: V | MOBILE CRANES | Power Transmission Equipment & Replacement Parts : GROVE CRANE 15 TON, MODEL NUMBER YB5515 SERIAL NUMBER 320820REFERENCE: PLE20-CRANE-034 (PLE20-SROL)
29200000TL | EGC046027 | 58022041 | CAP | FILLER | Fittings - Pipe - Carbon Steel :
29200000TL | EGC046027 | 58022045 | SWITCH:MOBILE CRANE | FOR MOBILE CRANES | Electric-Other :
29200000TL | EGC046027 | 58022053 | KIT:SEAL,SOLENOID VALVE | FOR MOBILE CRANES | Valve-Other :
29200000TL | EGC046027 | 58022055 | VALVE:COUNTERBALANCE | FOR MOBILE CRANES | Valve-Other :
29200000TL | EGC046027 | 58022082 | JOINT: BALL | MALE THREAD,STEEL | Automotive - Parts and Accessories:
29200000TL | EGC046027 | 58022092 | VALVE:COUNTERBALANCE | MOBILE CRANES | Valve-Other :
29200000TL | EGC046028 | 42400241 | KIT | REPAIR GROVE RT760E | Analyzers & Monitors : ,
29200000TL | EGC046028 | 58014934 | UNION: TUBE, 1/2 IN | FITTING,316 SS ASTM A276 | Fittings - Tube :INSTRUMENTATION BULKHEAD MATL | 1 |  |  | -1 | 1
29200000TL | EGC046028 | 58022027 | LATCH:SAFETY | SPACER NYLATRON | Fasteners / Hardware :
29200000TL | EGC046028 | 58022030 | MOUNT:RUBBER | FOR MOBILE CRANES | Material Handling - Lifting Equipment and Accessories :
29200000TL | EGC046028 | 58022044 | KEY:MOBILE CRANE | FOR MOBILE CRANES | Material Handling - Lifting Equipment and Accessories :
29200000TL | EGC046028 | 58022083 | FAN:DEFROSTER, | BOX FAN | Heating Ventilation and Air Conditioning Equipnment & Parts :
29200000TL | EGC046028 | 58022129 | FILTER: FUEL, STEEL HSG | MOBILE CRANES | *OBS*Filtration-Elem :
29200000TL | EGC046028 | 58022178 | FILTER: AIR VENTILATION | GMK 5220 CYLINDER SHAPE | *OBS*Filtration-Elem :
29200000TL | EGC046029 | 42401134 | KIT:GASKET, CHARGE PUMP | GROVE CRANE RT-890 | Cranes & Parts / Accessories : MODEL : QSB 6.7, ENGINE CPL NUMBER : 8611, EQUIPMENT S/N : 230580, FOR ESCRAVOS CRANE 86
29200000TL | EGC046029 | 42401250 | KIT: SEAL | FOR GROVE CRANE RT-890 | Cranes & Parts / Accessories : MODEL : QSB 6.7ENGINE CPL NUMBER : 8611EQUIPMENT SERIAL NUMBER : 230580ENGINE MANUFACTURE : CUMMINS EQUIPMENT PART LIST (EPL) FOR ESCRAVOS ROLLING STOCK GROVE CRANE EQUIPMENT NUMBER 86
29200000TL | EGC046029 | 42401275 | SEAL | FOR GROVE CRANE RT-890 | Cranes & Parts / Accessories : MODEL : QSB 6.7ENGINE CPL NUMBER : 8611EQUIPMENT SERIAL NUMBER : 230580ENGINE MANUFACTURE : CUMMINS EQUIPMENT PART LIST (EPL) FOR ESCRAVOS ROLLING STOCK GROVE CRANE EQUIPMENT NUMBER 86 OLD P/N. 9049112712
29200000TL | EGC046029 | 58021936 | BELT:DRIVE | FOR CUMMINS AC COMPRESSOR 12V | Automotive - Parts and Accessories:
29200000TL | EGC046029 | 58021968 | KIT:SEAL,FOR CYLINDER ASSEMBLY | 5 1/2 IN OUTRIGGER JACK | *OBS*GS&P-Other : CONTAINS (1) WIPER 4 IN RING,(2) 4 IN SEAL,(2) WEAR 4 IN RING,(2) LOW TEMP O-RING,(3) BACK-UP RING,(2) SEAL
29200000TL | EGC046029 | 58021979 | PAD:WEAR | 7671100122 | Material Handling - Lifting Equipment and Accessories :
29200000TL | EGC046030 | 42400243 | KIT | SEAL GROVE RT760E | Tubing :
29200000TL | EGC046030 | 42400252 | PAD: WEAR P/N 6671000263 | FOR GROVE CRANE RT-760E | Tubing :PAD: WEAR P/N 6671000263 GROVE RT-760E CRANES MFG: GROVE
29200000TL | EGC046030 | 42400856 | CLAMP: FRONT CONSOLE, | SHAPE ROUND, | *OBS*Gage&Parts-Othe : CRANE MODEL RT-650E, SERIAL NOS. 222803, 222804 AND 224852.
29200000TL | EGC046030 | 42400889 | PLUG: WIRE HARNESS, | MATERIAL PLASTIC, | Instruments - Other & Parts : CRANE MODEL RT-650E, SERIAL NOS. 222803, 222804 AND 224852
29200000TL | EGC046030 | 42400897 | RECEPTICAL: WIRE HARNESS, | MATERIAL PLASTIC, | Instruments - Other & Parts : CRANE MODEL: RT-650E, SERIAL NOS. 222803, 222804 AND 224852
29200000TL | EGC046030 | 42400922 | PLUG: SWIVEL, | STYLE HYDRAULIC, | Cranes & Parts / Accessories : CRANE MODEL: RT-650E, SERIAL NOS. 222803, 222804 AND 224852
29200000TL | EGC046030 | 42400929 | PLUG; WIRE HARNESS, | MATERIAL PLASTIC, | Instruments - Other & Parts : CRANE MODEL: RT-650E, SERIAL NOS. 222803, 222804 AND 224852
29200000TL | EGC046030 | 42400931 | RECEPTICAL: WIRE HARNESS, | MATERIAL PLASTIC, | Instruments - Other & Parts : CRANE MODEL: RT-650E, SERIAL NOS. 222803, 222804 AND 224852
29200000TL | EGC046030 | 42400935 | PLUG: WIRE HARNESS, | MATERIAL PLASTIC, | Instruments - Other & Parts : CRANE MODEL, RT-650E, SERIAL NOS. 222803, 222804 AND 224852.
29200000TL | EGC046030 | 42400951 | KIT: SEAL, FILTER, | STYLE HYDRAULIC RETURN, | Instruments - Other & Parts : CRANE MODEL RT-650E, SERIAL NOS. 222803, 222804 AND 224852.
29200000TL | EGC046030 | 42401132 | INDICATOR:LAMP | GROVE CRANE RT-890 | Cranes & Parts / Accessories : MODEL : QSB 6.7, ENGINE CPL NUMBER : 8611, EQUIPMENT S/N : 230580, FOR ESCRAVOS CRANE 86
29200000TL | EGC046030 | 58005383 | LINER:GUIDE,1.12 STEM | 25% GLASSFILLED PTFE | Valve-Other : 110-PV-1261/2261, FLOWSERVE SPRINGVILLE - 057360.927.000
29200000TL | EGC046030 | 58005385 | GASKET:ELASTOMER,6 IN-150 | 1.62 IN X 0.94 IN X .06 IN THK | Gaskets : ROUND, XX655, 110-PV-1261/2261, FLOWSERVE SPRINGVILLE - 001435.655.000
29200000TL | EGC046030 | 58010815 | RING | SOFT SEAT, 17-4 PH SS | Valve - Parts & Accessories :&quot;6 TN 4.00, 110-PV-1261/2261 FLOWSERVE SPRINGVILLE - 130073.931.000&quot;
29200000TL | EGC046030 | 58010821 | PACKING:VALVE STEM 1.12 IN | PLASTIC PTFE,RING | Valve-Other : PACKING SET VEE, 110-PV-1261/2261, FLOWSERVE SPRINGVILLE - 020752.925.000
29200000TL | EGC046030 | 58021953 | TERMINAL:MOBILE CRANE | 745001446 | Electric-Other :
29200000TL | EGC046030 | 58021954 | TERMINAL:MOBILE CRANE | 745001746 | Electric-Other :
29200000TL | EGC046030 | 58021971 | FUSE | SUPERSTRUCTURE CAB,15A | Electric-Other :
29200000TL | EGC046030 | 58021985 | PLUG:RECTANGULAR, PLASTIC | BLACK | Electric-Other : &quot;DRC18-40SA, PART NUMBER: DRC18-40SA, SERIES:
29200000TL | EGC046031 | 42400855 | CONNECTOR: ASSY, | DUMMY PLUG, | Cranes & Parts / Accessories : CRANE MODEL: RT-650E, SERIAL NOS. 222803, 222804 AND 224852.
29200000TL | EGC046031 | 42400924 | CONNECTOR: HOIST ASSEMBLY, | TYPE HI-SPEED, | Instruments - Other & Parts : CRANE MODEL: RT-650E, SERIAL NOS. 222803, 222804 AND 224852
29200000TL | EGC046031 | 42401131 | INDICATOR:LAMP | GROVE CRANE RT-890 | Cranes & Parts / Accessories : MODEL : QSB 6.7, ENGINE CPL NUMBER : 8611, EQUIPMENT S/N : 230580, FOR ESCRAVOS CRANE 86
29200000TL | EGC046031 | 42401276 | SEAL: | FOR GROVE CRANE RT-890 | Cranes & Parts / Accessories : MODEL:QSB 6.7, ENGINE CPL NUMBER:8611, EQUIPMENT SERIAL NUMBER:230580, ENGINE MANUFACTURE:CUMMINS, CRANE EQUIPMENT NUMBER 86 OLD PN:9049112683##########DUPLICATE SYMBOL SAME AS SYMBOL:42401272############
29200000TL | EGC046031 | 58015579 | ELECTRODE: PH COMBINATION | ORBISINT CPS11 | Welding - Supplies : FOR CHLORINE ANALYZER.
29200000TL | EGC046031 | 58021904 | CONNECTOR:JACK COMMUNICATION | 9 PIN POSITION,GRAY | Material Handling - Lifting Equipment and Accessories :
29200000TL | EGC046031 | 58021934 | KIT:SEAL | CONTAINS OIL SEAL,O-RING | *OBS*GS&P-Other :
29200000TL | EGC046031 | 58021938 | KIT:SEAL,PUMP ASSY | MOBILE CRANES | *OBS*GS&P-Other : GEAR,CONTAINS SEAL,SECTION SEAL,SHAFT SEAL
29200000TL | EGC046031 | 58021946 | PLUG:CONNECTION | MOBILE CRANES | Electric-Other :
29200000TL | EGC046031 | 58021959 | TERMINAL:MOBILE CRANE | 7345231901 | Electric-Other :
29200000TL | EGC046031 | 58021960 | TERMINAL:MOBILE CRANE | 7345232001 | Electric-Other :
29200000TL | EGC046031 | 58021990 | RECEPTACLE:MOBILE CRANE | 7892100013 | Electric-Other :
29200000TL | EGC046031 | 58065368 | SOCKOLET: MSS SP-97 | 36 IN - 6 IN X 1-1/2 IN | CLASS 6000, CARBON STEEL ASTM A105 (UNS K03504) POSSESVZZZAAAZ
29200000TL | EGC046032 | 42400890 | RECEPTACLE: WIRE HARNESS, | MATERIAL PLASTIC, | Instruments - Other & Parts : CRANE MODEL RT-650E, SERIAL NOS. 222803, 222804 AND 224852
29200000TL | EGC046032 | 42400916 | RECEPTICAL: WIRE HARNESS, | STYLE CUMMINS, | Instruments - Other & Parts : CRANE MODEL: RT-650E, SERIAL NOS. 222803, 222804 AND 224852
29200000TL | EGC046032 | 42401130 | INDICATOR:LAMP | GROVE CRANE RT-890 | Cranes & Parts / Accessories : MODEL : QSB 6.7, ENGINE CPL NUMBER : 8611, EQUIPMENT S/N : 230580, FOR ESCRAVOS CRANE 86
29200000TL | EGC046032 | 42401249 | KIT: SEAL | FOR GROVE CRANE RT-890 | Cranes & Parts / Accessories : MODEL : QSB 6.7ENGINE CPL NUMBER : 8611EQUIPMENT SERIAL NUMBER : 230580ENGINE MANUFACTURE : CUMMINS EQUIPMENT PART LIST (EPL) FOR ESCRAVOS ROLLING STOCK GROVE CRANE EQUIPMENT NUMBER 86
29200000TL | EGC046032 | 58015058 | FILTER HOUSING GENIE SUPREME | GENIE SUPREME MODEL 225 FILTER | *OBS*Filtration-Elem : FOR SAMPLE SYSTEM OF THE FP AND CFPP ANALYZERS PART NUMBER 225-003-SS MANUFACTURER: A+ CORPORATION, 41041 BLACK BAYON RD, GONZALES, LA, 70737 TAG: 150 AT 0010 & 150 AT 0011
29200000TL | EGC046032 | 58021908 | RECEPTACLE:MOBILE CRANE | 7892100036 | Electric-Other :
29200000TL | EGC046032 | 58021911 | RECEPTACLE:MOBILE CRANE | 7892100087 | Electric-Other :
29200000TL | EGC046032 | 58021942 | PLUG:MOBILE CRANE | 9904106063 | Electric-Other :
29200000TL | EGC046032 | 58021957 | TERMINAL:MOBILE CRANE | 7345001952 | Electric-Other :
29200000TL | EGC046032 | 58021966 | COUPLER:QUICK CONNECT,MALE | MALE COUPLER AND D | Fittings - Tube :
29200000TL | EGC046032 | 58021999 | KIT:SEAL,FOR CYLINDER ASSEMBLY | 3IN HOIST PIN REMOVAL | *OBS*GS&P-Other : CONTAINS (2) WIPER RING,(11) O-RINGS,(2) BACK-UP RING,(4) SEAL,(6) WEAR RING
29200000TL | EGC046032 | 58062187 | ADAPTOR:REDUCING,SS-16-RA-12 | SWAGELOK | 1" MNPT X 3/4" FNPT REDUCING ADAPTOR (SS-16-RA-12)
29200000TL | EGC046033 | 42019190 | SEAL: | FOR GROVE CRANE MODEL RT 630 B | Heavy Equipment-All : SN: 76681.
29200000TL | EGC046033 | 42401402 | BELT: RIBBED | 2230 MM IN LENGTH | Cranes & Parts / Accessories : FOR GROVE CRANE #35 / Model RT-540E (40 TON CRANE) S/N No â€“ 228264.CUMMINS ENGINE #3973181.
29200000TL | EGC046033 | 42401500 | FUSE | VELOCITY | Electric-Other : Model - RT-540E (40 TON CRANE)Crane serial number - 228264Manufacturer - Cummins Engine Company Model - QSB 6.7Engine CPL (Control Parts Listing)- 0426Engine Serial Number - 46956578
29200000TL | EGC046033 | 58015043 | INDICATOR: SIGHT FLOW 1/2 IN | FNPT,316 SS, ANALYZER | Temperature and heat measuring instruments : MONEL SHAFT 172-AX-0012, 120-AX-1104, 130-AX-1003, 130-AX-2003, 172-AX-0001, 172-AX-0002, 172-AX-0005, 120-AX-2104, 172-AX-0114, 172-AX-0115, 172-AX-0218, 172-AX-0219, 172-AX-0318, 172-AX-031 | 1 |  |  | -2 | 2
29200000TL | EGC046033 | 58015594 | ADAPTER | ANALYZER SULFUR | Fittings - Tube :120-AX-2122/3/4/5/6, 130-AX-1005, 130-AX-2005
29200000TL | EGC046033 | 58021909 | RECEPTACLE:MOBILE CRANE | 7892100039 | Electric-Other :
29200000TL | EGC046033 | 58021955 | TERMINAL:MOBILE CRANE | 7345001852 | Electric-Other :
29200000TL | EGC046033 | 58021958 | TERMINAL:MOBILE CRANE | 7345191701 | Electric-Other :
29200000TL | EGC046033 | 58021961 | COUPLER:FEMALE AND DUST PLUG | MOBILE CRANES | Fittings - Tube :
29200000TL | EGC046033 | 58021962 | COUPLER:MALE AND DUST CAP | MOBILE CRANES | Fittings - Tube :
29200000TL | EGC046033 | 58021967 | CONNECTOR:STRAIN RELIEF,GREEN | 1/4 IN NPT STRAIGHT GREASE | Electric-Other : FITTING, INCLUDES 1/4 IN NPT STRAIGHT GREASE FITTING
29200000TL | EGC046033 | 58021969 | FUSE | SUPERSTRUCTURE CAB,25A | Electric-Other :
29200000TL | EGC046033 | 58021970 | FUSE: 20 AMP | FOR GROVE CRANE | Cranes & Parts / Accessories : POF001-H&E-EQUIPMENT-SERVICES.
29200000TL | EGC046034 | 42400925 | FERRULE: ELECTRICAL, | TYPE SINGLE WIRE, | Cranes & Parts / Accessories : CRANE MODEL: RT-650E, SERIAL NOS. 222803, 222804 AND 224852
29200000TL | EGC046034 | 42400944 | PLUG: WIRE HARNESS,Q | MATERIAL PLASTIC, | Instruments - Other & Parts : CRANE MODEL RT-650E, SERIAL NOS. 222803, 222804 AND 224852.
29200000TL | EGC046034 | 42401264 | PIN:17 BAYNET DUMMY PLUG | FOR GROVE CRANE RT-890 | Cranes & Parts / Accessories : MODEL : QSB 6.7ENGINE CPL NUMBER : 8611EQUIPMENT SERIAL NUMBER : 230580ENGINE MANUFACTURE : CUMMINS EQUIPMENT PART LIST (EPL) FOR ESCRAVOS ROLLING STOCK GROVE CRANE EQUIPMENT NUMBER 86
29200000TL | EGC046034 | 42401525 | KIT | SEAL | Cranes & Parts / Accessories : Model - RT-540E (40 TON CRANE)Crane serial number - 228264Manufacturer - Cummins Engine Company Model - QSB 6.7Engine CPL (Control Parts Listing)- 0426Engine Serial Number - 46956578
29200000TL | EGC046034 | 58015399 | KIT: TOOL | CONTAIN PRE-SET TORQUE SPANNER | PRE-SET TORQUE SPANNER KIT (SPECIAL TOOL) FOR THE SG900 SARASOTA SPECIFIC GRAVITY ANALYZER TAG: 150-AT-0005
29200000TL | EGC046034 | 58021901 | RECEPTACLE:MOBILE CRANE | 7892001012 | Electric-Other :
29200000TL | EGC046034 | 58021907 | RECEPTACLE:MOBILE CRANE | 7892100026 | Electric-Other :
29200000TL | EGC046034 | 58021932 | KIT:SEAL,MOTOR ASSEMBLY | SWING DRIVE | *OBS*GS&P-Other : CONTAINS O-RING (7755245000), O-RING (7755152000), O-RING (7755251000), O-RING (7755260000), O-RING (7755170000), O-RING (7755265000)
29200000TL | EGC046034 | 58021939 | KIT:SEAL,PUMP ASSY | PISTON,CONTAINS SEALS | *OBS*GS&P-Other :
29200000TL | EGC046034 | 58021941 | PLUG:MOBILE CRANE | 9904101047 | Electric-Other :
29200000TL | EGC046034 | 58021991 | RECEPTACLE:MOBILE CRANE | 7892100024 | Electric-Other :
29200000TL | EGC046034 | 58021997 | FUSE:GRAPH,CONSOLE | (VER.) - IFLEX5,2A | Electric-Other :
29200000TL | EGC046034 | 58062727 | GLAND | CABLE 1/2 IN |  |  | -1 | 1
29200000TL | EGC046035 | 09751635 | BELT: DRIVE | 9414101757
29200000TL | EGC046035 | 42400859 | CONNECTOR: CABLE REEL, | MATERIAL METAL | Valve-Other : CRANE MODEL RT-650E, SERIAL NOS. 222803, 222804 AND 224852.
29200000TL | EGC046035 | 42400873 | TERMINAL: ELECTRICAL, | MATERIAL METAL, | Valve - On/Off, solenoid, actuated :CRANE MODEL RT-650E, SERIAL NOS. 222803, 222804 AND 224852
29200000TL | EGC046035 | 42400921 | SEAL: CABLE, | COLOR DARK RED, | Cranes & Parts / Accessories : CRANE MODEL: RT-650E, SERIAL NOS. 222803, 222804 AND 224852
29200000TL | EGC046035 | 42400936 | RECEPTACLE: WIRE HARNESS, | STYLE CUMMINS, | Instruments - Other & Parts :
29200000TL | EGC046035 | 42400963 | PAD: WEAR, BOOM, | MATERIAL PLASTIC, | Instruments - Other & Parts :
29200000TL | EGC046035 | 42401285 | KIT: SEAL | FOR GROVE CRANE RT-890 | Cranes & Parts / Accessories : ENGINE MODEL : QSB 6, CPL NUMBER : 8611, EQUIPMENT S/N : 230580 FOR ESCRAVOS ROLLING STOCK CRANE 86
29200000TL | EGC046035 | 58014935 | ADAPTER: TUBE TO PIPE,1/2 IN | TUBE,SWAGELOK TUBE FITTING | Fittings - Tube :3/4 IN PIPE,MNPT,316 SS ASTM A276 (INSTRUMENTATION BULK MATL) |  | -1 | 1 | -42 | 2
29200000TL | EGC046035 | 58021910 | RECEPTACLE:MOBILE CRANE | 7892100086 | Electric-Other :
29200000TL | EGC046035 | 58021913 | KIT:SEAL | FOR MOBILE CRANES | *OBS*GS&P-Other :
29200000TL | EGC046035 | 58021943 | KIT:SEAL,VALVE ASSEMBLY | DIRECTIONAL CONTROL 4 SECTION | *OBS*GS&P-Other : CONTAINS O-RINGS,SEALS
29200000TL | EGC046035 | 58021956 | TERMINAL:MOBILE CRANE | 7345001946 | Electric-Other :
29200000TL | EGC046035 | 58021972 | FUSE | SUPERSTRUCTURE CAB,7-1/2A | Electric-Other :
29200000TL | EGC046035 | 58021998 | KIT:SEAL | FOR MOBILE CRANES | *OBS*GS&P-Other :
29200000TL | EGC046036 | 58022035 | HOSE: RADIATOR | LOWER,RUBBER,CURVED | *OBS*Hoses&Parts-Oth :
29200000TL | EGC046036 | 58022036 | HOSE: RADIATOR | UPPER,RUBBER,CURVED | *OBS*Hoses&Parts-Oth :
29200000TL | EGC046036 | 58022096 | BRACKET:UPPER, ANTI 2 BLOCK | ASSEMBLY 3340, MOBILE CRANES | Material Handling - Lifting Equipment and Accessories :
29200000TL | EGC046036 | 58022112 | HOSE: RADIATOR,RBR,CURVED | MOBILE CRANES | *OBS*Engines - Other :
29200000TL | EGC046036 | 58022117 | HOSE: RADIATOR,RBR,CURVED | MOBILE CRANES | *OBS*Engines - Other :
29200000TL | EGC046036 | 58022118 | HOSE: RADIATOR,RBR,CURVED | MOBILE CRANES | *OBS*Engines - Other :
29200000TL | EGC046037 | 42401507 | BULB | 12 VOLT | Electric-Other : Model - RT-540E (40 TON CRANE)Crane serial number - 228264Manufacturer - Cummins Engine Company Model - QSB 6.7Engine CPL (Control Parts Listing)- 0426Engine Serial Number - 46956578
29200000TL | EGC046037 | 58018576 | HOSE: RADIATOR, LOWER | 1-1/4 IN DIA,RBR,CURVED | *OBS*Engines - Other :
29200000TL | EGC046037 | 58018577 | BELT:TIPPER TRUCK 8-14 TON | 1975 MM,PLASTIC POLYESTER | *OBS*Engines - Other :
29200000TL | EGC046037 | 58018578 | LIGHT:LOW BEAM,12 V,55W,CLEAR | TIPPER TRUCK 8-14 TON | Electric Components - Lighting :
29200000TL | EGC046037 | 58018579 | LIGHT:HIGH BEAM,12 V,55W,CLEAR | TIPPER TRUCK 8-14 TON | Electric Components - Lighting :
29200000TL | EGC046037 | 58018588 | THERMOSTAT: AUTOMOTIVE | CATERPILLER ENGINE,6 CYL, | Electric-Other : ENGINE MODEL C7
29200000TL | EGC046037 | 58018589 | FUSE:ASSORTMENT,150 A | 32 VDC,2000A@32VDC IR,2 BOLTS | Electric Components - Motor / Generator :PLASTIC,.75 IN X 2.70 IN X .42 IN
29200000TL | EGC046037 | 58021671 | SWITCH: PRESSURE | 12VDC,1/8 IN MNPT,BOTTOM | Electric-Other : 0-150 PSI RANGE,DPDT,BLACK ENCLOSURE, VDD2, DPDT-2PS-SLT, LIGHTED
29200000TL | EGC046037 | 58021678 | VANE: 24 IN LONG | NONMETALLIC, AC4 | *OBS*Machinery-Misc- :
29200000TL | EGC046037 | 58062210 | CONNECTOR: FEMALE, SS-810-7-6 | SWAGELOK | FEMALE CONNECTOR, 1/2 IN. TUBE OD X 3/8 IN. FEMALE NPT
29200000TL | EGC046037 | 58800176 | TUBE: FITTING ELBOW MALE | 1/16 IN TUBE OD X 1/16 IN | Fittings - Tube :NPT, STAINLESS STEEL
29200000TL | EGC046037 | 58800190 | TUBE: FITTING REDUCER | 1/16 IN X 1/8 IN | Fittings - Tube :Tube OD, SS
29200000TL | EGC046037 | 58800192 | TUBE: FITTING CONNECTOR FEMALE | 1/8 IN | Fittings - Tube :SS Tube OD x 1/8 in. Female NPT
29200000TL | EGC046038 | 58014941 | CONNECTION:1/4IN X 1/4 | 316 SS, ASTM A-276 | SWAGELOK, SS-400-1-4
29200000TL | EGC046038 | 58014944 | PLUG: PIPE,1/4 IN,316 SS | ASTM A276,THD | Fittings - Tube :B-STOCK (INSTRUMENTATION BULK MATL) |  | -3 | 1
29200000TL | EGC046038 | 58018110 | PLUG: PIPE 1/4 IN | THREAD, HEX HEAD | Fittings - Tube :MONEL, ASTM B164, VENTABLE MINI BLEED
29200000TL | EGC046038 | 58021658 | GLASS: SIGHT | 5 IN, CLEAR | Instruments - Other & Parts :
29200000TL | EGC046038 | 58021659 | GASKET:SIGHT GLASS | 5 IN,BUNA-N,CIRCULAR | Seals :
29200000TL | EGC046038 | 58021663 | TACHOMETER:VACUUM TRUCK | 0-3000 RPM RANGE,12VDC | *OBS*Engines - Other :
29200000TL | EGC046038 | 58021665 | LOCK:CABINET DOOR | 6 IN X 6 IN,SS,HAND OPERATED | Fasteners / Hardware :
29200000TL | EGC046038 | 58021666 | GLASS: SIGHT | 5 IN,145 LB,GLASS,CLEAR | Instruments - Other & Parts : MAXOS
29200000TL | EGC046038 | 58021667 | GASKET:VACUUM TRUCK,4-3/8 IN I | 4-7/8 IN OD X 3/16 IN THK | Seals : NEOPRENE,CIRCULAR |  |  |  | -1 | 1
29200000TL | EGC046038 | 58021672 | SWITCH: PRESSURE | 12VDC,3/4 IN X 1.25 IN | Electric-Other : SPADE CONNECTORS,BACK,SPDT,GENERAL PURPOSE ENCLOSURE, V81A
29200000TL | EGC046038 | 58021673 | SWITCH:VACUUM TRUCK,SPDT | 12VDC,5-15A,NO-NC | Electric-Other : PANEL MOUNT, P-POS, P-POS
29200000TL | EGC046038 | 58021674 | SWITCH: PRESSURE | 12VDC,1/8 IN MNPT,BOTTOM | Instruments - Other & Parts : 35 PSI RANGE,N.O.,GENERAL PURPOSE ENCLOSURE, NO SET AT 35 PSI, HONEYWELL, MIN QTY=150 PCS, NO
29200000TL | EGC046038 | 58021677 | COUPLER:VACUUM TRUCK,6 IN | ELASTIC, AC4 | *OBS*Machinery-Misc- :
29200000TL | EGC046038 | 58021679 | KIT:GASKET | FOR 3 TON VACUUM TRUCK | Seals : CONTAINS SEALS,GASKETS, AC4 WITHOUT BEAR
29200000TL | EGC046038 | 58800175 | TUBE: FITTING ELBOW MALE | 1/16 IN TUBE OD x 1/8 IN | Fittings - Tube :NPT, STAINLESS STEEL
29200000TL | EGC046038 | 58800177 | SCREEN: BUG 3/8 IN NPT | 3/8 IN VENT PROTECTOR | Electric Components - Motor / Generator :STAINLESS STEEL
29200000TL | EGC046038 | 58800188 | TUBE: FITTING REDUCER | 1/8 IN X 1/16 IN TUBE OD | Fittings - Tube :STAINLESS STEEL
29200000TL | EGC046038 | 58800191 | TUBE: FITTING CONNECTOR FEMALE | 1/8 TUBE OD X 1/4 IN | Fittings - Tube :NPT, STAINLESS STEEL
29200000TL | EGC046038 | 74450136 | ADAPTER:TUBE TO PIPE,3/4 IN | TUBE,1/2 IN PIPE,NPT,SS | Fittings - Tube :CONNECTOR
29200000TL | EGC046039 | 58015048 | VALVE:BALL 1/2 IN, 2500 PSIG, | TUBE,MONEL BODY, 1/2 IN PORT, | Valve-Ball : BALL,HANDLE WITH LATCH LOCK OPERATED,250 DEG F,TEFLON PACKING,2-WAY, 130-AX-1003, 130-AX-2003, 172-AX-0001, 172-AX-0002, 172-AX-0114, 172-AX-0115, 172-AX-0218, 172-AX-0219, 172 (FOR ANALYZER) | 1
29200000TL | EGC046039 | 58015056 | FLOWMETER:ANALYZER,3/8 IN FNPT | 2 GPM (8.9 LPM) RANGE,SS | Flow Measuring Instruments : WITH VALVE, 150-AX-0011
29200000TL | EGC046039 | 58021660 | GAUGE: PRESSURE | 30-30 RANGE,2-1/2 IN DIAL | *OBS*Gage&Parts-Pres : 1/4 IN NPT,316 SS CASE,BRASS TUBE,BRASS,BACK,PANEL MOUNT,GLYCERINE FILLED
29200000TL | EGC046039 | 58021664 | SENSOR:MAGNET | FOR VACUUM TRUCK 3 TON | Instruments - Other & Parts :
29200000TL | EGC046039 | 58021684 | PILOT: VALVE | 1/4 IN VALVE,STEEL,ARO | Valve-Safety Relief :
29200000TL | EGC046039 | 58062074 | FERRULES: SS FRONT | 316 STAINLESS STEEL | FRONT FERRULE FOR 1 IN. SWAGELOK TUBE FITTING
29200000TL | EGC046039 | 58062163 | PLUG: 3/4 IN TUBE | SWAGELOK | 3/4" TUBE PLUGS, PART# SS-1210-P
29200000TL | EGC046039 | 58064160 | LUG:KITMOLDED CASE | K-FRAME CIRCUITE BREAKER | LUG KIT, 1P, 250 - 500MCM, FOR MOLDED CASE, BREAKER, K FRAME LINE AND LOAD TERMINALS, ALUMINUM, CU/AL WIRE, 250-500 AWG WIRE RANGE, 1 CONDUCTOR, 1 LUG. FOR 350 AMP K-FRAME BREAKERS DIMENSIONS: H-1.4 IN, L-2.2 IN, W-1.5 IN, Wt.-1LB.
29200000TL | EGC046040 | 58015586 | CONTROLLER:MASS FLOW,100 SCCM | RANGE, 1179A12CS1BV-SPCS | Laboratory - Analytical Instruments : FOR USE ON PERMEATION SYSTEM
29200000TL | EGC046040 | 58015588 | METER: MASS FLOW 5000 SCCM | SULFUR ANALYZER | Flow Measuring Instruments : FOR PERMEATION SYSTEM; TAG 120-AT-1126, 2126, 130-AT-1005, 2005
29200000TL | EGC046040 | 58800179 | TUBE: FITTING REDUCER | 1/2 IN X 1/2 IN TUBE OD | Fittings - Tube :STAINLESS STEEL
29200000TL | EGC046040 | 58800180 | TUBE: FITTING REDUCER | 1/2 IN X 3/8 IN TUBE OD | Fittings - Tube :MNPT, STAINLESS STEEL
29200000TL | EGC046040 | 58800181 | TUBE: FITTING REDUCER | 1/2 IN X 1/4 IN OD | Fittings - Tube :MNPT, STAINLESS STEEL | 1 |  |  | -2 | 1
29200000TL | EGC046040 | 58800182 | REDUCER: TUBE FITTING | 1/4 IN TUBE X 3/8 IN OD | Fittings - Tube :STAINLESS STEEL | 1
29200000TL | EGC046040 | 58800183 | TUBE: FITTING REDUCER | 1/4 IN X 1/2 IN TUBE OD | Fittings - Tube :STAINLESS STEEL |  |  |  | -2 | 1
29200000TL | EGC046040 | 58800184 | TUBE: FITTING REDUCER | 1/8 IN X 1/2 IN TUBE OD | Fittings - Tube :STAINLESS STEEL
29200000TL | EGC046040 | 58800185 | TUBE: FITTING REDUCER | 1/8 IN X 3/8 IN TUBE OD | Fittings - Tube :STAINLESS STEEL
29200000TL | EGC046040 | 58800186 | TUBE: FITTING REDUCER | 1/8 IN X 1/4 IN TUBE OD | Fittings - Tube :STAINLESS STEEL
29200000TL | EGC046040 | 58800187 | TUBE: FITTING REDUCER | 1/8 IN X 1/8 IN TUBE OD | Fittings - Tube :STAINLESS STEEL
29200000TL | EGC046040 | 58800189 | TUBE: FITTING REDUCER | 1/16 IN X 1/4 IN. TUBE OD | Fittings - Tube :STAINLESS STEEL,
29200000TL | EGC046041 | 58022076 | MOTOR:WIPER,12V | NO FRAME | *OBS*Matl Hand-Parts :
29200000TL | EGC046041 | 58022245 | PIECE | SLIDING | Material Handling - Lifting Equipment and Accessories : FOR MOBILE CRANES
29200000TL | EGC046041 | 58022247 | PIECE | SLIDING | Material Handling - Lifting Equipment and Accessories : FOR MOBILE CRANES
29200000TL | EGC046041 | 74351304 | MODULE:ANALOG IFM | FEED THROUGH 8 CHANNEL | Computer Hardware - EPOS : WITH 3 TERMINALS FOR CHANNEL. REPLACED AGBAMI-SB SYMBOL # 97811352
29200000TL | EGC046042 | 58022244 | PIECE | SLIDING | Material Handling - Lifting Equipment and Accessories : FOR MOBILE CRANES
29200000TL | EGC046042 | 58022246 | PIECE | SLIDING | Material Handling - Lifting Equipment and Accessories : FOR MOBILE CRANES
29200000TL | EGC046042 | 58022248 | PIECE | SLIDING | Material Handling - Lifting Equipment and Accessories : FOR MOBILE CRANES
29200000TL | EGC046043 | 58007026 | CONNECTOR:PNEUMATIC NUT | DIAMETER 3, 4, 6, 9, 13 MM | Fittings - Tube :FREE OF COPPER AND PTFE, FESTO MCK-PK-4,TITLE OF BOM 000006A
29200000TL | EGC046043 | 58007027 | CONNECTOR:PNEUMATIC NUT | DIAMETER 3, 4, 6, 9, 13 MM | Tools & Equipment - Pneumatic : FREE OF COPPER AND PTFE, FESTO MCK-PK-6
29200000TL | EGC046043 | 58007029 | CONNECTOR:PNEUMATIC RING | DIAMETER 3, 4, 6, 9, 13 MM | Tools & Equipment - Pneumatic : FREE OF COPPER AND PTFE, FESTO TK-M5-PK-3, PIECE
29200000TL | EGC046043 | 58007031 | CONNECTOR:PNEUMATIC RING | DIAMETER 3, 4, 6, 9, 13 MM | Tools & Equipment - Pneumatic : FREE OF COPPER AND PTFE, FESTO TK-1/8-PK-3, PIECE
29200000TL | EGC046043 | 58007032 | CONNECTOR:PNEUMATC HOLLOW BOLT | DIAMETER 3, 4, 6, 9, 13 MM | Tools & Equipment - Pneumatic : FREE OF COPPER AND PTFE, FESTO VT-1/8-3
29200000TL | EGC046043 | 58007033 | CONNECTOR:PNEUMATIC RING | DIAMETER 3, 4, 6, 9, 13 MM | Tools & Equipment - Pneumatic : FREE OF COPPER AND PTFE, FESTO TK-1/8-PK-6-KU, PIECE
29200000TL | EGC046043 | 58062218 | VALVE: BALL, SS-83TF8 | SWAGELOK | 1/2" FNPT X 1/2" FNPT 1/4-TURN BALL VALVE 316 SS 150 PSI/200 DEG C PTFE PACKING ASTM A-276 |  |  |  | -3 | 1
29200000TL | EGC046044 | 58007036 | FITTING:PNEUMATIC, FESTO | L-FITTING, TYPE QSLV-1/8-4 | Fittings - Tube :TITLE OF BOM 000006A
29200000TL | EGC046044 | 58007037 | FITTING:PNEUMATIC, FESTO | L-FITTING, TYPE QSLV-1/8-6 | Fittings - Tube :TITLE OF BOM 000006A
29200000TL | EGC046044 | 58007038 | FITTING:PNEUMATIC, FESTO | L-FITTING, TYPE QSLV-1/8-8 | Fittings - Tube :TITLE OF BOM 000006A
29200000TL | EGC046044 | 58007039 | FITTING:PNEUMATIC, FESTO | L-FITTING, TYPE QSLV-1/4-6 | Fittings - Tube : |  | -2 | 1
29200000TL | EGC046044 | 58007040 | FITTING:PNEUMATIC, FESTO | L-FITTING, TYPE QSLV-1/4-8 | Fittings - Tube :
29200000TL | EGC046044 | 58007041 | FITTING:PNEUMATIC, FESTO | L-FITTING, TYPE QSLV-1/4-10 | Fittings - Tube :
29200000TL | EGC046044 | 58007043 | COUPLER:MALE QUICK PNEUMATIC | FESTO, CK-1/8-PK-4 | Fittings - Tube :
29200000TL | EGC046044 | 58007044 | COUPLER:MALE QUICK PNEUMATIC | FESTO, CK-1/8-PK-6 | Fittings - Tube : |  |  |  | -2 | 1
29200000TL | EGC046044 | 58007045 | COUPLER:MALE QUICK PNEUMATIC | FESTO, CK-1/4-PK-4 | Fittings - Tube :
29200000TL | EGC046044 | 58007046 | COUPLER:MALE QUICK PNEUMATIC | FESTO, CK-1/4-PK-6 | Fittings - Tube :
29200000TL | EGC046044 | 58007047 | CONNECTOR:PUSH IN, 2.6MM | PBT - HOUSING /NBR TUBING SEAL | Fittings - Tube :FESTO, QS-4
29200000TL | EGC046044 | 58007048 | CONNECTOR:PUSH IN, 4MM | PBT-HOUSING / NBR-TUBING SEAL | Fittings - Tube :FESTO, QS-6
29200000TL | EGC046044 | 58007049 | CONNECTOR:PUSH IN, 5MM | PBT-HOUSING / NBR-TUBING SEAL | Fittings - Tube :FESTO, QS-8
29200000TL | EGC046044 | 58007050 | CONNECTOR:PUSH IN, 6.7MM | PBT-HOUSING / NBR-TUBING SEAL | Fittings - Tube :FESTO, QS-10
29200000TL | EGC046044 | 58007051 | CAP: TUBE,10, PUSH-IN, PBT | PNUEMATIC FITTING, FESTO | Fittings - Tube :TYPE QSC-4
29200000TL | EGC046044 | 58007052 | CAP: TUBE,10, PUSH-IN, PBT | PNUEMATIC FITTING, FESTO | Fittings - Tube :TYPE QSC-6
29200000TL | EGC046044 | 58007053 | CAP: TUBE,10, PUSH-IN, PBT | PNUEMATIC FITTING, FESTO | Fittings - Tube :TYPE QSC-8
29200000TL | EGC046044 | 58007054 | CAP: TUBE,10, PUSH-IN, PBT | PNUEMATIC FITTING, FESTO | Fittings - Tube :TYPE QSC-10
29200000TL | EGC046044 | 58015013 | HOUSING: SS FILTER KIT | COMPLETE WITH MEMBRANE | Filtration - Filters/ Other : 1/4 IN PORT & 1/4 IN DRAIN/GAUGE PORT HIGH FLOW FOR ANALYZER CENTER OF PORT TO BACK 0.4IN, BODY DIAMETER 2.48IN, BODY DEPTH 1.75IN, 08 MICRON, PTFE, SS WITH LIQUID BLOCK, 120-AX-1123, 120-AX-1124, 120-AX-1125, 120-AX-1126, 13 | 1 |  |  | -3 | 1
29200000TL | EGC046044 | 58015022 | VALVE: CHECK 1/4 IN,375°F @ | 2185 PSIG /190°C @ 150 BAR | Valve - Check : SWAGELOK TUBE FITTING,316 SS BODY,FIXED PRESSURE,375°F,FLUOROCARBON FKM,POPPET,1 WAY, TF, 120-AX-1123, 120-AX-1124, 120-AX-1125, 120-AX-1126, EGTL1-SEA-INS-SC-200151, TF, 120-AX- (FOR ANALYZER)
29200000TL | EGC046044 | 58015074 | REGULATOR: PRESSURE REDUCING | CONTROL VALVE,3600 PSIG INLET | Valve-Regulators : 0-10 PSIG (0-0.7 BARG) OUTLET,1/4 IN IN FNPT,316L SS BODY, 178-AX-001B, EGTL1-SEA-INS-SC-780951, EGTL1-SEA-INS-SC-781051, (FOR ANALYZER)
29200000TL | EGC046044 | 58015534 | GAUGE:1/4INSS PRESS.REGULATOR | 2.5IN DIA,0-50PS/0-4BAR DUAL. | NOSHOK PRESSURE GAUGE, 2.5", 0-50PS/0-4BAR DUAL,1/4"SS, PAR NUMBER 25-500/60/4 BAR FOR PARKER REGULATOR, 2 STAGE.0-60PSI(0-48AR)OUT,SPAN,CGA-350 PART NUMBER IR6002SK5POL3040R2-350 AND REGULATOR, 2 STAGE,0-60PS1(0-4BAR)OUTA2,CGA-5130 PART NUMBER 1R50025K5P
29200000TL | EGC046044 | 58015558 | SPOOL | TAKE UP | Fabricated Piping :FOR SULFUR (H2S) ANALYSER PICTURE OF PART AVAILABLE AT HTTP://WWW.GALVANIC.COM/PARTS/AF036"
29200000TL | EGC046044 | 74450532 | VALVE:CHECK,3/8 IN,TUBE,316 | SS BODY,SS TRIM,POPPET,3000 | Valve - Check : LB AT 70 DEG F,VITON O-RING SEAL,1-WAY, 10 LB CRACKING PRESSURE |  | -2 | 1
29200000TL | EGC046045 | 58006511 | COUPLER: TUBE, 1/4 IN | FEMALE HALF QUICK CONNECT | Fittings - Pipe - Carbon Steel :SS, WITH 0.2 CV, FITTING, EGTL1-CNL-PTO-BM-000006A |  | 0 | 2
29200000TL | EGC046045 | 58007055 | TEE:PNEUMATIC,4MM,PUSH-IN,PBT | FITTING,FESTO,CONNECTOR,QST-4 | Fittings - Tube : | 1
29200000TL | EGC046045 | 58007056 | TEE:PNEUMATIC,6MM,PUSH-IN,PBT | FITTING,FESTO,CONNECTOR,QST-6 | Fittings - Tube :
29200000TL | EGC046045 | 58007057 | TEE:PNEUMATIC,8MM,PUSH-IN,PBT | FITTING,FESTO,CONNECTOR,QST-8 | Fittings - Tube :
29200000TL | EGC046045 | 58007059 | TEE:PNEUMATIC,12MM,PUSH-IN,PBT | FITTING,FESTO,CONNECTOR,QST-12 | Fittings - Tube :
29200000TL | EGC046045 | 58007060 | FITTING:PUSH-IN THREADED | PNUEMATIC,FESTO, TYPE QS-1/8-4 | Fittings - Tube : | 1
29200000TL | EGC046045 | 58007061 | FITTING: PUSH-IN THREADED | PNUEMATIC | Fittings - Tube :TYPE QS-1/8-6
29200000TL | EGC046045 | 58007063 | FITTING:PUSH-IN THREADED | PNUEMATIC,FESTO, TYPE QS-1/4-8 | Fittings - Tube :
29200000TL | EGC046045 | 58015014 | VALVE:SHUT OFF,1/4 IN,450°F @ | 3435 PSIG /232°C @ 236 BAR | Valve-Other : 1/4 IN,SULFINERT COATED SS BODY,316 SS,MANUAL OPERATED,PFA,INTEGRAL BONNET NEEDLE,2-WAY, TF, 120-AX-1122, 120-AX-1123, 120-AX-2124, 120-AX-2125, 120-AX-2126, EGTL1-SEA-INS-SC- (FOR ANALYZER)
29200000TL | EGC046045 | 58015015 | VALVE: CHECK 1/4 IN,375°F @ | 2185 PSIG /190°C @ 150 BAR | Valve - Check : SWAGELOK TUBE FITTING,316 SS BODY,FIXED PRESSURE,375°F,FLUOROCARBON FKM,POPPET,1 WAY, TF, 20-AX-1122, 120-AX-1123, 120-AX-2124, 120-AX-2125, 120-AX-2126, 130-AX-1001, 130-AX-2001 (FOR ANALYZER) | 1
29200000TL | EGC046045 | 58015023 | FILTER:ANALYZER,1/4 IN, | 316SS ELEMENT,2 MICRON,SS HSG | *OBS*Filtration-Elem : TF, 120-AX-1122, 120-AX-1123, 120-AX-2124, 120-AX-2125, 120-AX-2126, 160-AX-0002A, 160-AX-0002B, EGTL1-SEA-INS-SC-200251, EGTL1-SEA-INS-SC-200151, EGTL1-SEA-INS-SC-603851, TF, 12 |  |  |  | -2 | 1
29200000TL | EGC046045 | 58015025 | FILTER:ANALYZER,1/4 IN,316SS | ELEMENT,0.5 MICRON,SS HSG | *OBS*Filtration-Elem : TF, 30-AX-2001, 130-AX-1004, 130-AX-2004, 187-AX-0001, 120-AX-0001, EGTL1-SEA-INS-SC-300451, EGTL1-SEA-INS-SC-300353, EGTL1-SEA-INS-SC-300453, EGTL1-SEA-INS-SC-300351, EGTL1-SE |  |  |  | -1 | 1
29200000TL | EGC046045 | 58015081 | VALVE:SEVERE SERVICE, 3/8 IN | 1000°F @ 3030 PSIG /537°C @ | Valve-Other : 208 BAR,3/8 IN SWAGELOK TUBE FITTING,SS BODY,HANDLE OPERATED,1000°F,GRAFOIL PACKING,NEEDLE VALVE/BALL STEM,ONE WAY, 130-AX-1003, 130-AX-2003, 120-AX-2104, 172-AX-0114, 172-AX-0 (FOR ANALYZER) |  | -2 | 1 | -4 | 3
29200000TL | EGC046046 | 58006265 | FUSE:ELECTRONIC,1.5A,250VAC | 100A AT 250VAC,10KA AT 125VAC | Electric Components - Motor / Generator :IR,SCREW CLAMP,GLASS,6.3 MM X 32 MM, INSTR,FUSES AND TUBING
29200000TL | EGC046046 | 58006266 | FUSE:ELECTRONIC,500MA,250VAC | 35A AT 250VAC IR,GLASS,5 MM | Electric Components - Motor / Generator :X 20 MM(SMALL DIMENSION) INSTR
29200000TL | EGC046046 | 58006267 | FUSE:ELECTRONIC,1/2A,250VAC | 35A AT 250VAC,10KA AT 125VAC | Electric Components - Motor / Generator :IR,SCREW CLAMP,GLASS,6.3 MM X 32 MM, (SMALL DIMENSION) INSTR
29200000TL | EGC046046 | 58006268 | FUSE:ELECTRONIC,250MA,250VAC | 35A AT 250VAC IR,GLASS,5 MM | Electric Components - Motor / Generator :X 20 MM(SMALL DIMENSION) INSTR
29200000TL | EGC046046 | 58006269 | FUSE:ELECTRONIC,1/4A,250VAC | 35A AT 250VAC,10KA AT 125VAC | Electric Components - Motor / Generator :IR (SMALL DIMENSION) SCREW CLAMP,GLASS,6.3 MM X 32 MM, INSTR
29200000TL | EGC046046 | 58006270 | FUSE:ELECTRONIC,250MA,250VAC | 35A AT 250VAC IR,GLASS,5 MM | Electric Components - Motor / Generator :X 20 MM(SMALL DIMENSION), INSTR
29200000TL | EGC046046 | 58006271 | FUSE:ELECTRONIC,500MA,250VAC | 35A AT 250VAC IR,GLASS,5 MM | Electric Components - Motor / Generator :X 20 MM(SMALL DIMENSION) INSTR | 1
29200000TL | EGC046046 | 58006272 | FUSE:ELECTRONIC,1A,250VAC | 35A AT 250VAC IR,GLASS,5 MM | Electric Components - Motor / Generator :X 20 MM(SMALL DIMENSION) INSTR | 1
29200000TL | EGC046046 | 58007071 | ELBOW:PNEUMATIC, SWIVEL | FITTING,FESTO,TYP LCK-1/8-PK-4 | Fittings - Tube :
29200000TL | EGC046046 | 58007077 | TEE:PNEUMATIC, 1/8 IN, SWIVEL | DIE CAST ZINC, FITTING, FESTO | Fittings - Tube :TCK-1/8-PK-4
29200000TL | EGC046046 | 58007078 | TEE:PNEUMATIC, 1/4 IN, SWIVEL | DIE CAST ZINC, FITTING, FESTO | Fittings - Tube :TYPE TCK-1/4-PK-4
29200000TL | EGC046046 | 58015313 | TUBE: ADAPTER LDV | SST COLOUR BAND-CLEAR | Valve-Safety Relief : MODEL 11; FOR MAXUM II GC TAG: 130-AT-1001, 130-AT-2001 AND 187-AT-0001
29200000TL | EGC046046 | 58015462 | TUBE: FLEXIBLE VACUUM CFPP | SILICONE TUBE 4 X 1.5 MMF | Laboratory - Analytical Instruments : FOR COLD FILTER PLUG POINT ANALYZER. TAG: 150 AT 0011
29200000TL | EGC046046 | 58015559 | TRIGGER | SLIDE | Engines - Parts : FOR SULFUR (H2S) ANALYZER PICTURE OF PART AVAILABLE AT HTTP://WWW.GALVANIC.COM/PARTS/SA0469"
29200000TL | EGC046046 | 58017529 | FUSE:TIME DELAY CLASS CC,1A | 600VAC,200KA IR | Electric Components - Motor / Generator :FERRULE,FIBERGLASS,1.5 X .41IN, FILLED, CORRECTED 2/15/2010, SHELTER 130-AH-243, SHELTER 150-AH-001, SHELTER 120-AH-203, SHELTER 130-AH-143, SHELTER 130-AH-243, SHELTER 172-AH-015
29200000TL | EGC046046 | 58017937 | RING: WEAR, NITRONIC 60 ASTM | A743 GR CF10SMNN | Pumps-Other : &quot;CASING 172-PC-030A/B (MODEL 33410 S 4X6-11H) EGTL1-GOU-MEC-DD-720104 PART 103, (STEAM TURBINE COND. PUMP)&quot;
29200000TL | EGC046046 | 58017939 | SLEEVE: SHAFT,1.75 IN 316 SS | FOR PUMP | Pumps-Other : 172-PC-030B, 172-PC-030B
29200000TL | EGC046046 | 58015447 | RELAY: 24VDC, SPST, CFPP | FOR FLASH POINT & COLD FILTER | Electric-Other : PLUG POINT ANALYZER. TAG: 150 AT 0010 AND 150 AT 0011
29200000TL | EGC046047 | 58002486 | KEY: IMPELLER | 303 SS ASTM A582-91 | Pumps-Other : FOR PUMP 172-PC-030A/B MODEL 3410 S 4X6-11H, 303 SS ASTM A582-91
29200000TL | EGC046047 | 58002487 | SCREW: SET, FLAT POINT | SOCKET HD,316 SS,ASTM A276-91A | *OBS*Fastener-BottWa : &quot;IMPELLER RINGS PUMPS 172-PC-030A/B MODEL 3410 4X6-11H, EGTL1-GOU-MEC-DD-720104 PART 320&quot;
29200000TL | EGC046047 | 58002491 | RING: RETAINING | SNAP,STEEL | Pumps-Other : &quot;IMPELLER 172-PC-030A/B EGTL1-GOU-MEC-DD-720104 PART 361 OR 361H&quot;
29200000TL | EGC046047 | 58002503 | KEY | COUPLING | PUMP MODEL 3180 M 4 X 6 - 19: iTEM # 400; Drawing Number: A257366C; ITT JOB NUMBER: A77C; PUMP SERIAL NUMBER: E257C366-1-2-3-4-5-6
29200000TL | EGC046047 | 58002529 | RING | RTNG - 281 | (ITT GOULDS PUMPS, 58101 281)
29200000TL | EGC046047 | 58002531 | KEY:COUPLING | STEAM TURBINE COND. PUMP | Pumps-Other : CS 1018/1020 ASTM A108, 173-PC-005A, 173-PC-005B, 173-PC-006A, 173-PC-006B, 173-PC-007A, 173-PC-007B (MODEL 3196 STX 1.5X3-8)
29200000TL | EGC046047 | 58002545 | BUSHING: PUMP CASING,GOULDS | STEAM TURBINE COND. PUMP | Bearings & Accessories - All :&quot;3171 1 X 1.5-6 ST PUMP,CARBON TEFLON, CSG TEF ST S WP ENCL, 172-PC-013, 172-PC-013W, 172-PC-014 (MODEL 3171 ST 1X1.5-6) EGTL1-GOU-MEC-DD-720902 PART 155&quot;
29200000TL | EGC046047 | 58002550 | WASHER:IMPELLER 0.328 IN ID | STEAM TURBINE COND. PUMP | *OBS*Fastener-BottWa : &quot;1.06 IN OD,316 SS,172-PC-013, 172-PC-013W, 172-PC-014 (MODEL 3171 ST 1X1.5-6) EGTL1-GOU-MEC-DD-720702 PART 199, 172-PC-013&quot;
29200000TL | EGC046047 | 58002554 | RING: RETAINING SNAP | STEAM TURBINE COND. PUMP | Pumps-Other : 683 MM DIA X 5.3 MM (SMAX) X 0.2 MM (T),CS, WALDES N5002-244, 172-PC-013, 172-PC-013W, 172-PC-014 (MODEL 3171 ST 1X1.5-6)
29200000TL | EGC046047 | 58002557 | KEY:SHAFT | STEAM TURBINE COND. PUMP | Pumps-Other : SQ. 3/16 IN X 3/16 IN X 1-3/4 IN, CS, 172-PC-013, 172-PC-013W, 172-PC-014, (MODEL 3171 ST 1X1.5-6)
29200000TL | EGC046047 | 58006273 | FUSE:ELECTRONIC,1A,250VAC | 35A AT 250VAC,10KA AT 125VAC | Electric Components - Motor / Generator :IR (SMALL DIMENSION) SCREW CLAMP,GLASS,6.3 MM X 32 MM, INSTR
29200000TL | EGC046047 | 58006274 | FUSE:ELECTRONIC,2.5A,250VAC | 35A AT 250VAC IR,GLASS,5 MM | Electric Components - Motor / Generator :X 20 MM (SMALL DIMENSION) INSTR
29200000TL | EGC046047 | 58006275 | FUSE:ELECTRONIC,2.5A,250VAC | 100A AT 250VAC,10KA AT 125VAC | Electric Components - Motor / Generator :IR (SMALL DIMENSION) SCREW CLAMP,GLASS,6.3 MM X 32 MM, INSTR
29200000TL | EGC046047 | 58006276 | FUSE:ELECTRONIC,1A,250VAC | 35A AT 250VAC IR,GLASS,5 MM | Electric Components - Motor / Generator :X 20 MM (SMALL DIMENSION), INSTR | 1
29200000TL | EGC046047 | 58006277 | FUSE:GENERAL PURPOSE,2A,250VAC | 35A AT 250VAC IR,GLASS,5 MM | Electric Components - Motor / Generator :X 20 MM, INSTR
29200000TL | EGC046047 | 58006279 | FUSE:ELECTRONIC,1.25A,250VAC | 35A AT 250VAC IR,GLASS,5 MM | Electric Components - Motor / Generator :X 20 MM (SMALL DIMENSION) INSTR
29200000TL | EGC046047 | 58006280 | FUSE:ELECTRONIC,3.5A,250VAC | 200A AT 250VAC,10KA AT 125VAC | Electric Components - Motor / Generator :IR (SMALL DIMENSION),SCREW CLAMP,GLASS,6.3 MM X 32 MM, INSTR
29200000TL | EGC046047 | 58006281 | FUSE:ELECTRONIC,10A,250VAC | 35A AT 250VAC IR,GLASS,5 MM | Electric Components - Motor / Generator :X 20 MM (SMALL DIMENSION), INSTR | 1
29200000TL | EGC046047 | 58006282 | FUSE:ELECTRONIC,3.15A,250VAC | 35A AT 250VAC IR,GLASS,5 MM | Electric Components - Motor / Generator :X 20 MM(SMALL DIMENSION), INSTR
29200000TL | EGC046047 | 58006283 | FUSE: 3A,250VAC | 200A AT 250VAC,10KA AT 125VAC | Electric Components - Motor / Generator :IR,SCREW CLAMP,GLASS,6.3 MM X 32 MM, INSTR
29200000TL | EGC046047 | 58006284 | FUSE: 4A,250VAC | 35A AT 250VAC IR,GLASS,5 MM | Electric Components - Motor / Generator :X 20 MM, INSTR FOR FUSES AND TUBING
29200000TL | EGC046048 | 58006278 | FUSE:ELECTRONIC,2A,250VAC | 100A AT 250VAC,10KA AT 125VAC | Electric Components - Motor / Generator :IR(SMALL DIMENSION),SCREW CLAMP,GLASS,6.3 MM X 32 MM, INSTR
29200000TL | EGC046048 | 58006285 | FUSE:ELECTRONIC,4A,250VAC | 200A AT 250VAC,10KA AT 125VAC | Electric Components - Motor / Generator :IR(SMALL DIMENSION),SCREW CLAMP,GLASS,6.3 MM X 32 MM, INSTR
29200000TL | EGC046048 | 58006286 | FUSE:ELECTRONIC,5A,250VAC | 35A AT 250VAC IR ,GLASS,5 MM | Electric Components - Motor / Generator :X 20 MM, (SMALL DIMENSION) INSTR |  | -15 | 1
29200000TL | EGC046048 | 58006287 | FUSE:ELECTRONIC,5A,250VAC | 200A AT 250VAC,10KA AT 125VAC | Electric Components - Motor / Generator :IR(SMALL DIMENSION),SCREW CLAMP,GLASS,6.3 MM X 32 MM, INSTR | 1
29200000TL | EGC046048 | 58006288 | FUSE:ELECTRONIC,2A,250VAC | 35A AT 250VAC IR,GLASS,5 MM | Electric Components - Motor / Generator :X 20 MM(SMALL DIMENSION) ,INSTR
29200000TL | EGC046048 | 58006289 | FUSE:ELECTRONIC,2.5A,250VAC | 35A AT 250VAC IR,GLASS,5 MM | Electric Components - Motor / Generator :X 20 MM(SMALL DIMENSION), INSTR
29200000TL | EGC046048 | 58006459 | ADAPTER:TUBE TO PIPE,1 IN TUBE | COMP,1 IN PIPE,FNPT,BRASS | Fittings - Pipe - Carbon Steel :CONNECTOR WITH ONE FERRULE & ONE NUT, EGTL1-CNL-PTO-BM-000006A
29200000TL | EGC046048 | 58006551 | ADAPTER:TUBE TO HOSE,1/4INTUBE | 1/4 IN HOSE,PUSH-ON,BRASS | Fittings - Pipe - Carbon Steel :SWAGELOK TUBE FITTING,MULTI-PURPOSE, FITTING
29200000TL | EGC046048 | 58017965 | SLEEVE: SHAFT,45MM | CARPENTER 20 | Pumps-Other : 172-PC-003
29200000TL | EGC046048 | 58017973 | SCREW:IMPELLER,1/2IN DIA,1 IN | LG,13 UNC, HEX HD,316 SS | *OBS*Fastener-BottWa : &quot;GR 316 SS, 172-PC-013, 172-PC-013W, 172-PC-014 (MODEL 3171 ST 1X1.5-6) EGTL1-GOU-MEC-DD-720702 PART 198, 172-PC-013, 172-PC-013W, (STEAM TURBINE COND. PUMP)&quot;
29200000TL | EGC046048 | 58062075 | FERRULES: SS BACK 1IN | 316 STAINLESS STEEL | BACK FERRULE FOR 1 IN. SWAGELOK TUBE FITTING
29200000TL | EGC046048 | 58800194 | TUBE: FITTING CONNECTOR FEMALE | 1/16 IN | Fittings - Tube :SS Tube OD x 1/16 in. Female NPT
29200000TL | EGC046049 | 58006559 | ADAPTER:TUBE TO HOSE,1/2INTUBE | 1/2 IN HOSE,TUBE STUB,SS | Fittings - Pipe - Carbon Steel :HOSE CONNECTOR
29200000TL | EGC046049 | 58006795 | SEAL | LABY OUTBOARD (VBXX-D) | (ITT CORPORATION, A04951A219)
29200000TL | EGC046049 | 58006796 | SEAL | LABY INBOARD (VBXX-D) | (ITT CORPORATION, A04951A218) |  |  |  | -1 | 1
29200000TL | EGC046050 | 58007058 | TEE:PNEUMATIC,10MM,PUSH-IN,PBT | FITTING,FESTO,CONNECTOR,QST-10 | Tools & Equipment - Pneumatic :
29200000TL | EGC046051 | 58006462 | NUT: TUBE FITTING,COMPRES,1 IN | UNION WITH TWO FERRULES & | Fittings - Pipe - Carbon Steel :TWO NUTS, EGTL1-CNL-PTO-BM-000006A
29200000TL | EGC046051 | 58006463 | ELBOW: TUBE,1 IN,COMP,BRASS | 90DEG,UNION WITH TWO FERRULES& | Fittings - Pipe - Carbon Steel :TWO NUTS, EGTL1-CNL-PTO-BM-000006A
29200000TL | EGC046051 | 58006464 | VALVE: NEEDLE,1/2 IN,FEMALE | BSP X COMP,.375 IN ORIFICE | Valve-Other : BRASS BODY,400°F @ 390 PSIG /204°C @ 26.8 BAR, WITH ONE FERRULE & ONE NUT, EGTL1-CNL-PTO-BM-000006A |  |  |  | -6 | 1
29200000TL | EGC046051 | 58006469 | ADAPTER:TUBE TO PIPE,3/4INTUBE | COMP,1/2 IN PIPE,MNPT,BRASS | Fittings - Pipe - Carbon Steel :CONNECTOR WITH ONE FERRULE & ONE NUT,EGTL1-CNL-PTO-BM-000006A
29200000TL | EGC046051 | 58006472 | ADAPTER:TUBE TO PIPE,6 MM TUBE | COMP,1/4 IN PIPE,FNPT,BRASS | Fittings - Pipe - Carbon Steel :CONNECTOR WITH ONE FERRULE & ONE NUT, EGTL1-CNL-PTO-BM-000006A
29200000TL | EGC046051 | 58006473 | ADAPTER:TUBE TO PIPE,12MM TUBE | COMP,1/4 IN PIPE,MNPT,BRASS | Fittings - Pipe - Carbon Steel :CONNECTOR WITH ONE FERRULE & ONE NUT
29200000TL | EGC046051 | 58006474 | FERRULE:TUBE FRONT,12 MM OD | BRASS,EGTL1-CNL-PTO-BM-000006A | Fittings - Pipe - Carbon Steel :
29200000TL | EGC046051 | 58006475 | FERRULE:TUBE BACK,12 MM OD | BRASS,EGTL1-CNL-PTO-BM-000006A | Fittings - Pipe - Carbon Steel :
29200000TL | EGC046051 | 58006476 | NUT: TUBE FITTING,12 MM,BRASS | EGTL1-CNL-PTO-BM-000006A | Fittings - Tube :
29200000TL | EGC046051 | 58006477 | UNION: TUBE,12 MM,COMP,BRASS | WITH TWO FERRULES & TWO NUTS | Fittings - Pipe - Carbon Steel :EGTL1-CNL-PTO-BM-000006A
29200000TL | EGC046051 | 58062092 | TEE: FEMALE, SS-16-T | STAINLESS STEEL | PIPE FITTING, TEE, 1 IN. FEMALE NPT (DUPLICATE SYMBOL NUMBER 58062083)
29200000TL | EGC046052 | 58002552 | SEAL:LABYRINTH 22 MM SHAFT ID | STEAM TURBINE COND. PUMP | Gaskets : &quot;TEFLON/PTFE, S GRP, PTFE COMPOUND 10% FILLED, 172-PC-013/013W, 172-PC-014 (MODEL 3171 ST 1X1.5-6) EGTL1-GOU-MEC-DD-720702 PART 332A SHAFT DIAMETER: 22 ELASTOMER MATERIAL: TEFLON/PTFE&quot;
29200000TL | EGC046052 | 58006485 | UNION: TUBE,6 MM,COMP,BRASS | WITH TWO FERRULES & TWO NUTS | Fittings - Pipe - Carbon Steel :EGTL1-CNL-PTO-BM-000006A
29200000TL | EGC046052 | 58006486 | TEE: TUBE,6 MM,COMP,BRASS | UNION WITH THREE FERRULES & | Fittings - Pipe - Carbon Steel :THREE NUTS, EGTL1-CNL-PTO-BM-000006A
29200000TL | EGC046052 | 58006489 | FERRULE:FRONT,1/4 IN,BRASS | EGTL1-CNL-PTO-BM-000006A | Fittings - Pipe - Carbon Steel :
29200000TL | EGC046052 | 58062160 | CAP: SWAGELOK, SS-1210-C | SWAGELOK | 3/4" TUBE CAP ;SWAGELOCK ; P/N SS-1210-C | 1
29200000TL | EGC046053 | 39018755 | VALVE:BALL TYPE:MANUAL | SIZE:3/8IN CLASS:2500PSIG
29200000TL | EGC046053 | 58006497 | FERRULE: FITTING TUBE FRONT | 1/2IN OD | Fittings - Pipe - Carbon Steel :316 Stainless Steel EGTL1-CNL-PTO-BM-000006A
29200000TL | EGC046053 | 58006498 | FERRULE: FITTING TUBE BACK | 1/2 IN OD | Fittings - Pipe - Carbon Steel :316 Stainless Steel EGTL1-CNL-PTO-BM-000006A
29200000TL | EGC046053 | 58062103 | VALVE: CHECK, 259T-6PP | SWAGELOK | ITEM # 259T-6PP, 200 SERIES CHECK VALVES 0 TO 3000 PSIG WRENCH ON FLAT NEAREST PIPE OR TUBE.
29200000TL | EGC046053 | 58062209 | REDUCER: SS-810-7-16SC11 | SWAGELOK | 1/2" TUBE X 1" FNPT REDUCER OXYGEN CLEAN
29200000TL | EGC046053 | 58100452 | VALVE:PRESSURE,190-PSV-0028 | INLET SIZE-12MM, OUTLET-12MM | INLET-THREADED - MALE, & OUTLET-THREADED - FEMALE,; FOR HYDROGEN MANIFOLD; MODEL NUMBER-SS-4R3A5SC11 :ORDERING NUMBER - SS-6R3A-MMQA Code 02, 04, 05, 07, 23, 27
29200000TL | EGC046054 | 58002492 | KEY:COUPLING | CARBON STEEL | Pumps-Other : &quot;MODEL 3410 S 4X6-11H, CS, 172-PC-030A/B &quot;
29200000TL | EGC046054 | 58002497 | KEY:IMPELLER | CARBON STEEL | PUMP MODEL 3180 M 4 X 6 - 19, CS, 173-PC-001A/B, 173-PC-002A/B, 173-PC-003A/B". Drawing Number: A257366C; ITT JOB NUMBER: A77C; PUMP SERIAL NUMBER: E257C366-1-2-3-4-5-6
29200000TL | EGC046054 | 58002541 | IMPELLER: PUMP 137 MM OD,316 | SS, STEAM TURBINE COND. PUMP | Pumps-Other : &quot;3171 1X1.5-6 5.375 IN , 172-PC-013, 172-PC-013W, 172-PC-014 (MODEL ST 3171 1X1.5-6) EGTL1-GOU-MEC-DD-720702 - PART 101&quot;
29200000TL | EGC046054 | 58006507 | TEE: TUBE,1/16 IN,SWAGELOK | TUBE FITTING,SS, UNION | Fittings - Pipe - Carbon Steel :EGTL1-CNL-PTO-BM-000006A
29200000TL | EGC046054 | 58006510 | HOSE:FLEXIBLE METAL,6 MM,48 IN | (1.2M) LG,ADAPTER,3000 PSIG | *OBS*Hoses&Parts-Stl : ( 206 BAR ),BRAIDED PTFE LINED SS, ASSY, WITH 6 MM TUBE ADAPTERS EACH END, EGTL1-CNL-PTO-BM-000006A
29200000TL | EGC046054 | 58006512 | COUPLER: TUBE,1/4 IN,SWAGELOK | TUBE,SS, STEM WITH 0.2 CV | Fittings - Pipe - Carbon Steel :MALE HALF QUICK CONNECT, FITTING |  | 0 | 2
29200000TL | EGC046054 | 58006515 | PLUG | TUBE, 1/4 IN, SS | Fittings - Pipe - Carbon Steel :EGTL1-CNL-PTO-BM-000006A | 1
29200000TL | EGC046054 | 58015495 | ORIFICE | INPUT | FOR SOLARTRON 3098 SPECIFIC GRAVITY ANALYZER TAG: 120-AT-0001, 120-AT-0011, 130-AT-1004 AND 130-AT-2004
29200000TL | EGC046054 | 58015504 | VALVE: PRESSURE RELIEF | 1/4 IN NPT(M) INLET,1/4 IN | FOR SOLARTRON 3098 SPECIFIC GRAVITY ANALYZER TAG: 120-AT-0001, 120-AT-0011, 130-AT-1004 AND 130-AT-2004
29200000TL | EGC046055 | 58006518 | PLUG | TUBE 1/4 IN, SS | Fittings - Pipe - Carbon Steel :FOR INSTRUMENTATION TUBE FITTINGSEGTL1-CNL-PTO-BM-000006A | 1
29200000TL | EGC046055 | 58006521 | ELBOW: TUBE ADAPTER, 1/4 IN | SS, 90DEG | Fittings - Pipe - Carbon Steel :FITTING, MNPT Male | 1 |  |  | -15 | 1
29200000TL | EGC046055 | 58006523 | UNION: TUBE 1/2 IN BULKHEAD | FITTING,SS | Fittings - Pipe - Carbon Steel :1/2 IN OD X 1/2 IN |  |  |  | -2 | 2
29200000TL | EGC046055 | 58006525 | UNION: TUBE BULKHEAD,3/8 IN | SWAGELOK TUBE FITTING,SS | Fittings - Pipe - Carbon Steel :
29200000TL | EGC046055 | 58006528 | ADAPTER:TUBE TO PIPE,1/4INTUBE | TUBE 1/4 IN PIPE, MNPT, SS | Fittings - Pipe - Carbon Steel :Bulkhead CONNECTOR
29200000TL | EGC046056 | 58006534 | TEE: TUBE ADAPTER, 1/4 IN | :MNPT BRANCH, SS, | Fittings - Pipe - Carbon Steel :1/4" Tube x 1/4" male Branch Tee
29200000TL | EGC046056 | 58006537 | TEE: TUBE ADAPTER,1/4 IN | TUBE X MNPT RUN | Fittings - Pipe - Carbon Steel :TUBE BRANCH, SS male Run Tee |  |  |  | -5 | 1
29200000TL | EGC046056 | 58006538 | TEE: TUBE ADAPTER, 3/8 IN | TUBE X MNPT RUN | Fittings - Pipe - Carbon Steel :TUBE BRANCH, SS
29200000TL | EGC046057 | 58012508 | NIPPLE:PIPE, WELDED,1/2 IN,THD | 1-1/2 IN LG,SCH 40,316 SS
29200000TL | EGC046057 | 58012509 | NIPPLE:PIPE, WELDED,1/4 IN,THD | 1-1/2 IN LG,SCH 40,316 SS
29200000TL | EGC046057 | 58012510 | NIPPLE:PIPE, WELDED,1/4 IN,THD | 2 IN LG,SCH 40,316 SS
29200000TL | EGC046057 | 58012511 | NIPPLE:PIPE,CLOSE,1/8 IN,NPT | 3/4 IN LG,689 BAR,316 SS
29200000TL | EGC046057 | 58012512 | NIPPLE: CONDUIT, RIGID CLOSE | 3/4 IN,CLOSE LG,ALUM
29200000TL | EGC046057 | 58012513 | NIPPLE: CONDUIT, RIGID CLOSE | 1 IN,CLOSE LG,ALUM
29200000TL | EGC046058 | 58006627 | ADAPTER:TUBE TO PIPE,1/2INTUBE | 1/4 IN PIPE, FNPT, SS | Fittings - Tube :INSTR-GENERAL PURPOSE, TYPE: FEMALE, SIZE: 1/2 IN TO 1/4 IN, CONNECTORS - BM-00006"SS-810-7-4 | 1 | -5 | 1
29200000TL | EGC046058 | 58006629 | ADAPTER:TUBE TO PIPE,1/4INTUBE | 1/2 IN PIPE, FNPT, SS | Fittings - Tube :Connector: 1/4" Tube x 1/2" FNPT Female
29200000TL | EGC046058 | 58006630 | ADAPTER:TUBE TO PIPE,1/4INTUBE | COMP,1/4 IN PIPE,FNPT,SS1 | Fittings - Pipe - Metal - Non CS :CONNECTOR |  |  |  | -5 | 1
29200000TL | EGC046058 | 58006631 | ADAPTER: TUBE TO PIPE, 3/8IN | TUBE, 1/2 IN PIPE, FNPT, SS | Fittings - Tube :Connector FemaleTUBE, 1/2 IN PIPE, FNPT, SS 3/8IN, Fittings - Tube :Connector FemaleADAPTER: TUBE TO PIPE, 3/8IN,, TUBE, 1/2 IN PIPE, FNPT, SS | 2 |  |  | -6 | 1
29200000TL | EGC046058 | 58006632 | ADAPTER:TUBE TO PIPE,3/8INTUBE | COMP,1/4 IN PIPE,FNPT,SS | Fittings - Pipe - Metal - Non CS :&quot;INSTR-GENERAL PURPOSE , TYPE: FEMALE , SIZE: 3/8 IN TO 1/4 IN&quot;
29200000TL | EGC046058 | 58006633 | ADAPTER: TUBE TO PIPE, 3/8IN | TUBE, 3/8 IN PIPE, FNPT, SS | Fittings - Tube :CONNECTORS FNPT Female
29200000TL | EGC046058 | 58006636 | CONNECTOR: 1/2 IN TUBE | 3/8 IN PIPE MNPT SS | Fittings - Tube :
29200000TL | EGC046058 | 58012516 | PLUG: PIPE,1/2 IN,316 SS,ASTM | A276,MALE NPT,HOLLOW HEX HD
29200000TL | EGC046058 | 58012518 | PLUG: PIPE,1/8 IN,B31.3,316 SS | ASTM A276,MALE ISO PARALLEL
29200000TL | EGC046058 | 58012519 | PLUG: PIPE,3/4 IN,B31.3,316 SS | ASTM A276,MPT,HEX HD, B31.3 |  |  |  |  | -2 | 1
29200000TL | EGC046058 | 58012520 | BUSHING:REDUCING,3/4IN ID X | 1 IN OD X 3/4 IN LG,ALUM
29200000TL | EGC046058 | 58012521 | BUSHING:REDUCING,1/2IN ID X | 1 IN OD X 3/4 IN LG,STL | BUSHING:REDUCING,1/2IN ID X , 1 IN OD X 3/4 IN LG,STL
29200000TL | EGC046059 | 58006639 | ADAPTER:TUBE TO PIPE,1/4INTUBE | 1/8 IN PIPE, MNPT, SS | Fittings - Pipe - Metal - Non CS :&quot;INSTR-GENERAL PURPOSE , TYPE: MALE , SIZE: 1/4 IN TO 1/8 IN&quot;
29200000TL | EGC046059 | 58006640 | ADAPTER:TUBE TO PIPE,1/4INTUBE | 3/8 IN PIPE, MNPT, SS | Fittings - Tube :CONNECTOR |  | -10 | 1
29200000TL | EGC046059 | 58006641 | ADAPTER:TUBE TO PIPE,1/8INTUBE | COMP,1/4 IN PIPE,MNPT,SS | Fittings - Tube :&quot;INSTR-GENERAL PURPOSE , TYPE: MALE , SIZE: 1/4 IN TO 1/8 IN&quot;
29200000TL | EGC046059 | 58006642 | ADAPTER:TUBE TO PIPE,1/8INTUBE | COMP,1/8 IN PIPE,MNPT,SS | Fittings - Pipe - Metal - Non CS :&quot;INSTR-GENERAL PURPOSE , TYPE: MALE , SIZE: 1/8 IN&quot;
29200000TL | EGC046059 | 58006645 | BLOCK: TERMINAL,4 MM2 WIRE | 450V,20A,12 CIRCUIT,CAPTIVE | Fittings - Tube :SCREW TERMINAL,NYLON BLOCK, INSTR-GENERAL PURPOSE, CONNECTOR STRIP
29200000TL | EGC046059 | 58062116 | CLAMP: STAUFF TUBING 1 IN | SWAGELOK | ORDER CODE: SP-325, 4-PP-DP-AS-M-W11
29200000TL | EGC046059 | 58062166 | FERRULE: SE, 3/4 IN | SWAGELOK | 3/4" FERRULE SET
29200000TL | EGC046060 | 58004208 | BRUSH: WIRE | HEAVY DUTY,BRASS BRISTLE, | Fasteners / Hardware : WOOD HANDLE, WITH WOODEN BODY ROUNDED OFF HANDLES WITH 4 ROWS |  |  |  | -4 | 1
29200000TL | EGC046060 | 58800924 | CAP: TUBE, 1 IN 316 SS | FITTING | Fittings - Tube :SWAGELOK TUBE FITTING. | 1
29200000TL | EGC046060 | 58800926 | ELBOW: UNION 90 DEGREE | 1 IN TUBE OD, SS | Fittings - Pipe - Carbon Steel :FITTING | 2
29200000TL | EGC046060 | 58800928 | CAP: PIPE, SS | 1 in. FEMALE NPT | Fittings - Pipe - Carbon Steel :SWAGELOK PIPE FITTING
29200000TL | EGC046060 | 58800929 | BUSHING: REDUCING | 1 IN MALE NPT x 3/8 IN FEMALE | Fittings - Pipe - Carbon Steel :NPT, PIPE FITTING. | 1
29200000TL | EGC046060 | 58800930 | TEE: REDUCING UNION | 1 IN x 1 IN x 1/2 IN TUBE OD | Fittings - Pipe - Carbon Steel :TUBE FITTING.
29200000TL | EGC046060 | 58800931 | TEE: REDUCING UNION | 1 IN x 1 IN x 1/2 IN | Fittings - Pipe - Carbon Steel :FITTING. | 1
29200000TL | EGC046060 | 58100305 | VALVE:PRESSURE,172-PSV-0507 | INLET SIZE-12MM, OUTLET-25MM | INLET-THREADED - MALE, & OUTLET-THREADED - FEMALE,; FOR CWS TO 172-AX-0114/0115 SAMPLE SYS; MODEL NUMBER-1911OLCF2-CC-MS-31-MT-PT-LA
29200000TL | EGC046061 | 58004211 | BRUSH | CLEANING,2IN BRISTLE | Fasteners / Hardware : PURE HAIR BRISTLE,WOOD HANDLE, OXYGEN SERVICE
29200000TL | EGC046061 | 58004741 | SOLDER: 1 LB ROLL | 0.025 IN DIA, 60 TIN/ 40 LEAD | Welding - Supplies : ACTIVATED-ROSIN FLUX, WITH CORE
29200000TL | EGC046061 | 58004742 | SOLDER: 1 LB ROLL | 0.031 IN DIA, 60 TIN/40 LEAD | Welding - Supplies : ACTIVATED-ROSIN FLUX, WITH CORE
29200000TL | EGC046061 | 58006490 | FERRULE:TUBE BACK,1/4 IN,BRASS | EGTL1-CNL-PTO-BM-000006A | Fittings - Pipe - Carbon Steel :
29200000TL | EGC046062 | 58015405 | HOUSING | FILTER | FOR SG900 SARASOTA SPECIFIC GRAVITY ANALYZER TAG: 150-AT-0005
29200000TL | EGC046062 | 58015408 | FLOWMETER | ROTOMETER | FOR SG900 SARASOTA SPECIFIC GRAVITY ANALYZER TAG: 150-AT-0005
29200000TL | EGC046062 | 58016232 | NUT:SPRING 1/4 IN DIA,20 TPI | HOT DIPPED GALV,ASTM A576 | *OBS*Fastener-Other : GR 1015, (FOR STEAM TRACING MATERIALS)
29200000TL | EGC046062 | 58062243 | CLAMP: SS TUBE, SS-TBC16 | SWAGELOK | 1" SS TUBE CLAMP SUPPORT; PART # SS-TBC16
29200000TL | EGC046063 | 58006524 | TUBE: FITTING BULK UNION | 1/4 IN FITTING SS | Fittings - Pipe - Carbon Steel :Bulkhead Union
29200000TL | EGC046063 | 58014943 | ADAPTER: TUBE TO PIPE,1/4 IN | TUBE, 3/4 IN PIPE | Fittings - Tube :FITTING, NPT Male
29200000TL | EGC046063 | 58062070 | FERRULES: SS 3/4 IN | STAINLESS STEEL | FRONT FERRULE FOR 3/4 IN. SWAGELOK TUBE FITTING
29200000TL | EGC046063 | 58100321 | VALVE: PRESSURE RELIEF HIGH | SIZE:1/4IN. MNPT X 1/4IN FNPT | PROPORTIONAL HIGH PRESSURE RELIEF VALVE: ORIFICE - 0.14 IN. (3.6 MM), �� MALE NPT/ FEMALE NPT, PN: SS-4R3A5, MODEL NUMBER: SS-4R3A5. Equip Tag :183-PSV-0534, 183-PSV-0535, 173-PSV-0610, 130-PSV-0330, 0331, 173-PSV-0608, 172-PSV-0058, 0038, 0042, 0037, 00 |  | -2 | 2 | -3 | 1
29200000TL | EGC046064 | 58019439 | SWITCH: DISCONNECT,FUSED,30A | HAND OPERATED,3P,PANEL MOUNT | CHEMICAL DOSING SKIDS
29200000TL | EGC046064 | 58019446 | POWER SUPPLY:LOW VOLTAGE DC | 85-265VAC INPUT,24VDC OUTPUT | 1.3A OUTPUT (CHEMICAL DOSING SKIDS)
29200000TL | EGC046064 | 58019450 | TRANSFORMER:CONTROL,0.25KVA | 480 VAC,120 VAC,50/60HZ,1PH | CHEMICAL DOSING SKIDS
29200000TL | EGC046064 | 58019465 | MANIFOLD: VALVE,2-VALVE,1/2 IN | MNPT XFNPT,1500LB,400 DEG.F | 316 SS BODY, BLOCK & BLEED, (CHEMICAL DOSING SKIDS)
29200000TL | EGC046064 | 58019466 | MANIFOLD: VALVE,2-VALVE,1/2 IN | MNPT X FNPT,6000LB,400 DEG.F | 316 SS BODY, BLOCK & BLEED, (CHEMICAL DOSING SKIDS)
29200000TL | EGC046065 | 58019412 | SWITCH: PRESSURE,DIFFERENTIAL | 120 VAC,15A,1/4 IN,FNPT,FRONT | LEFT/RIGHT,(DECR) 0.15 IN ± 0.2 IN W.C RANGE, SPDT, GENERAL PURPOSE ENCLOSURE (CHEMICAL DOSING SKIDS)
29200000TL | EGC046065 | 58019420 | ISOLATOR:SIGNAL,4-20 MA | CHEMICAL DOSING SKIDS
29200000TL | EGC046065 | 58019470 | REGULATOR:FLOW,200 PSIG,1/2 IN | FNPT,BRASS/NICKEL PLATED | 5 GPM DOLE (CHEMICAL DOSING SKIDS)
29200000TL | EGC046065 | 58019471 | VALVE: GATE,1/2 IN,CLASS 800 | SW,316 SS BODY,316 SS TRIM | FULL PORT, WEDGE, HANDWHEEL OPERATED, 850 DEG.F, GRAPHITE, BB, NON-RISING STEM (CHEMICAL DOSING SKIDS)
29200000TL | EGC046065 | 58019472 | VALVE: GATE,1/2 IN,CLASS 800 | SW X FNPT, 316 SS BODY | 316 SS TRIM, FULL PORT, WEDGE, HANDWHEEL OPERATED, 850 DEG.F, GRAPHITE, BB, NON-RISING STEM (CHEMICAL DOSING SKIDS) | 2
29200000TL | EGC046065 | 58019473 | COCK:DRAIN,1/4 IN,MPT X FPT | 125 PSIG, PVC | CHEMICAL DOSING SKIDS
29200000TL | EGC046065 | 58019478 | VALVE: PRESSURE, RELIEF | 50 PSIG SET 3/4 IN, SOC INLET | 3/4 IN, SOC OUTLET, 50 PSIG, CPVC BODY, CPVC, SCREW-SLOT OPERATED, 140 DEG.F, VITON, TYPE-G
29200000TL | EGC046065 | 58019481 | STRAINER: PIPING,Y,1/2 IN,SW | 600 LB, 316 SS | MUELLER STEAM STRAINER, STAINLESS STEEL SCREWED AND SOCKET WELD END Y STRAINERS, SIZE: 1/2", MODEL NUMBER 50-580-01 PART NUMBER 582-SS SOCKET WELD CLASS 600, SWP, CF8M, SSI, STAINLESS STEEL 304.
29200000TL | EGC046065 | 58100209 | SPRING:HIGH PRESSURE RELIEF | SIZE: 1/4IN M-F NPT | BLUE SPRING KIT: BLUE SPRING KIT, SET PRESSURE RANGE - 50 TO 350 (3.4 TO 24.1), PN: 177-R3A-K1-A, MODEL NUMBER: R3A SERIES. Equip Tag :183-PSV-0534, 173-PSV-0610, 160-TSV-0866, 130-TSV-0108, 135-TSV-0402, 145-TSV-0045,150-TSV-0866, 171-TSV-0806, 0866, 08
29200000TL | EGC046066 | 58019421 | GASKET: SPIRAL WOUND,2 IN PIPE | CLASS 150,316SS INNER RING,CS | Gaskets : OUTER RING, GRAPHITE FILLER, 316SS WINDING, CG, 4-1/8 IN OD X 1/8 IN THK (CHEMICAL DOSING SKIDS)
29200000TL | EGC046066 | 58019424 | SENSOR:LIQUID LEVEL,3/4 IN | RANGE,20 VA,120-240 VAC | Instruments - Other & Parts : &quot;POLYSULFONE, SPST ELECTRICAL RATING: 20 VA, 120-240 VAC STYLE: FLOAT (CHEMICAL DOSING SKIDS)&quot;
29200000TL | EGC046066 | 58019426 | FUSE:DUAL ELEMENT TIME DELAY | 10A, 600V, 200KA IR, FERRULE | Electric-Other : FIBERGLASS,0.41 IN DIA X 1-1/2 IN OAL, CCMR (FOR CHEMICAL DOSING SKIDS)
29200000TL | EGC046066 | 58019427 | FUSE:DUAL ELEMENT TIME DELAY | 15A, 600V, 200KA IR, FERRULE | Electric-Other : FIBERGLASS,0.41 IN DIA X 1-1/2 IN OAL, CCMR (FOR CHEMICAL DOSING SKIDS)
29200000TL | EGC046066 | 58019428 | FUSE:DUAL ELEMENT TIME DELAY | 2A,600V, 200KA IR, FERRULE | Electric-Other : FIBERGLASS, 0.41 IN DIA X 1-1/2 IN OAL, CCMR (FOR CHEMICAL DOSING SKIDS)
29200000TL | EGC046066 | 58019429 | FUSE:DUAL ELEMENT TIME DELAY | 5A, 600V, 200KA IR, FERRULE | Electric-Other : FIBERGLASS, 0.41 IN DIA X 1-1/2 IN OAL, CCMR (FOR CHEMICAL DOSING SKIDS) | 1
29200000TL | EGC046066 | 58019430 | FUSE:TIME DELAY, 4/10A, 600V | 200KA IR, FERRULE, FIBERGLASS | Electric-Other : 0.41 IN DIA X 1-1/2 IN OAL, FNQ-R (FOR CHEMICAL DOSING SKIDS)
29200000TL | EGC046066 | 58019432 | GUARD:GAUGE,1/2 IN X 1/2 IN | 316 SS, CHEMICAL DOSING SKIDS | Instruments - Other & Parts : FPT, 2500 LB, MAN PN L990.TA,1/2X1/2F,SS,SS-0,SS,WIKA 990.TA CHEMICAL SERVICE MANIFOLD.
29200000TL | EGC046067 | 58019438 | BLOCK: CONTACT, AUXILIARY | 600 VAC,10A,SCREW TERMINAL | 1 CIRCUIT, 1NO-1NC (CHEMICAL DOSING SKIDS)
29200000TL | EGC046067 | 58019440 | PROTECTOR: MOTOR CIRCUIT, 2.5A | 1.6-2.5A TRIP RANGE, 3 POLE | 460 VAC, IEC (CHEMICAL DOSING SKIDS)
29200000TL | EGC046067 | 58019441 | RELAY: OVERLOAD,SOLID STATE | 600 VAC,1NO-1NC,3P,SILVER | CONTACT, AUTOMATIC/MANUAL, 120 VAC COIL, SCREW TERMINAL, SURFACE MOUNT, OPEN ENCLOSURE (CHEMICAL DOSING SKIDS)
29200000TL | EGC046067 | 58019448 | RELAY:GENERAL PURPOSE,5A,DPDT | FORM C CONTACT,DPDT,115VAC | COIL, 8 PIN TERMINAL, SOCKET MOUNT, CLEAR PLASTIC ENCLOSURE (CHEMICAL DOSING SKIDS)
29200000TL | EGC046067 | 58019463 | VALVE: BALL,3/4 IN,230 PSIG | FNPT,CPVC BODY,CPVC BALL | Valve-Ball : PTFE SEAT, FULL PORT, COMPACT, HANDLE OPERATED, 210 DEG.F, VITON, STRAIGHT (CHEMICAL DOSING SKIDS)
29200000TL | EGC046067 | 58019467 | VALVE:CHECK,CHECK:1/2 IN,6000 | PSIG,COMP,316 SS BODY,SS TRIM | Valve - Check : REDUCED PORT, POPPET, 300 DEG.F, VITON, COMPACT, STRAIGHT, 25-PSIG CRACKING, 25-PSIG CRACKING (CHEMICAL DOSING SKIDS) |  | -5 | 1
29200000TL | EGC046067 | 58019469 | VALVE:CHECK,1/2 IN,125 PSIG | FNPT, GFPPL BODY, GFPPL | FULL PORT, PISTON, 140 DEG.F, VITON, COMPACT, STRAIGHT, 1 PSIG CRACKING, (CHEMICAL DOSING SKIDS)
29200000TL | EGC046068 | 58006416 | STUD BOLT:3/4 IN DIA,175MM LG | 10 UNC,SS,ASTM A193,GR B8T | Fasteners / Hardware : CLASS 2, WITH TWO HEAVY HEX NUTS ASTM A194 GR 8MA, ASSEMBLED |  | -80 | 2
29200000TL | EGC046069 | 58016231 | SEAL:CRIMP 19MM,TEMPERED SS | STEAM TRACING MATERIALS | Electric Components - Wire / Cable : FOR 19MM BANDING |  |  |  | -500 | 1
29200000TL | EGC046069 | 58016233 | BOLT: CARRIAGE 1/4 IN DIA | 1 IN LG,20 TPI,GALV CS | Bearings & Accessories - All :ASTM A307. FOR STEAM TRACING MATERIALS
29200000TL | EGC046069 | 58016234 | BOLT: MACHINE 1/4 IN DIA | 1 IN LG,20 TPI,HEX HD,GALV CS | *OBS*Fastener-BottWa : ASTM A307. FOR STEAM TRACING MATERIALS
29200000TL | EGC046069 | 58016235 | NUT: HEX 1/4 IN DIA,20 TPI | 0.234 IN HT,GALV,ASTM A307 | Bearings & Accessories - All :FOR STEAM TRACING MATERIALS
29200000TL | EGC046070 | 58002546 | KEY:IMPELLER | STEAM TURBINE COND. PUMP | Pumps-Other : SQ. 3/16 IN X 3/16 IN X 3/4 IN, 316SS, 172-PC-013, 172-PC-013W, 172-PC-014
29200000TL | EGC046070 | 58018108 | ADAPTER: PIPE REDUCING | 1-1/2 IN X 3/4 IN, MNPT, FNPT | Fittings - Tube :20000 PSIG (1378 BAR), 316 SS ASTM A-276
29200000TL | GTA001001 | 58021009 | VALVE: GATE 16 IN | 150 LB, RF FLG, CS | Valve - Gate : ASTM A216 GR WCB (UNS J03002) BODY, COMBINATION NO 5 TRIM, BEVEL GEAR WITH HANDWHEEL OPERATED, FLEXIBLE GRAPHITE PACKING WITH CORROSION INHIBITOR, BB,OS&Y, API-600/ASME B16.10, GAADAB
29200000TL | GTA001002 | 58021012 | VALVE: GATE 16 IN | 600 LB, RF FLG, CS | Valve - Gate : ASTM A216 GR WCB (UNS J03002) BODY, COMBINATION NO 8 TRIM, RENEWABLE SEAT, FLEXIBLE WEDGE, BEVEL GEAR WITH HANDWHEEL OPERATED, FLEXIBLE GRAPHITE PACKING, BB, OS&Y, API-600/ASME B16.10, GDAAAB
29200000TL | GTA001003 | 58021075 | VALVE: GATE 14 IN | 150 LB, RF FLG, 304 SS | Valve - Gate : ASTM A351 GR CF8 (UNS J92600) BODY, COMBINATION NO 12 TRIM, FLEXIBLE WEDGE, BEVEL GEAR WITH HANDWHEEL OPERATED, FLEXIBLE GRAPHITE PACKING WITH CORROSION INHIBITOR, ZINC FREE PACKING, BB, OS&Y
29200000TL | GTA001003 | 58021098 | VALVE: GATE 12 IN | 300 LB, RF FLG, 316 SS | Valve - Gate : ASTM A351 GR CF8M (UNS J92900) BODY, COMBINATION NO 12 TRIM, FLEXIBLE WEDGE, BEVEL GEAR WITH HANDWHEEL OPERATED, FLEXIBLE GRAPHITE PACKING WITH CORROSION INHIBITOR, ZINC FREE PACKING, BB, OS&Y
29200000TL | GTA001004 | 58021016 | VALVE: GATE 18 IN | 300 LB, RF FLG, CS | Valve - Gate : ASTM A216 GR WCB (UNS J03002) BODY, COMBINATION NO 8 TRIM, RENEWABLE SEAT, FLEXIBLE WEDGE,BEVEL GEAR WITH HANDWHEEL OPERATED, FLEXIBLE GRAPHITE PACKING, BB, OS&Y, API-600/ASME B16.10, GBAAAB |  |  |  | -1 | 1
29200000TL | GTA001005 | 58021257 | VALVE: CHECK 8 IN | 150 LB, RF FLG, CS | VALVE, CHECK;NPS 8; FLANGED, RAISED FACE; API-600/ASME B16.10; ASME CLASS 150; CARBON STEEL; TRIM COMBINATION NUMBER 5, SWING TYPE; BOLTED BONNET; CARBON STEEL, BODY, ASTM A216 GRADE WCB (UNS J03002); TYPE 316, STAINLESS STEEL HINGE PIN, CAADAA (A.S-CN153
29200000TL | GTA001005 | 58021070 | VALVE: GATE 8 IN | 150 LB, RF FLG, 304 SS | Valve - Gate : ASTM A351 GR CF8 (UNS J92600) BODY, COMBINATION NO 12 TRIM, FLEXIBLE WEDGE, HANDWHEEL OPERATED, FLEXIBLE GRAPHITE PACKING WITH CORROSION INHIBITOR, ZINC FREE PACKING, BB, OS&Y, ASME B16.34/ASME
29200000TL | GTA002CON | 58020987 | VALVE: GATE 6 IN | 900 LB, RTJ FLG, CS | Valve - Gate : ASTM A216 GR WCB (UNS J03002) BODY, COMBINATION NO 8 TRIM, FLEX WEDGE, BEVEL GEAR WITH HANDWHEEL OPERATED, FLEXIBLE GRAPHITE PACKING WITH CORROSION INHIBITOR, PRESSURE SEAL BONNET, OS&Y
29200000TL | GTA002CON | 58060893 | FLANGE | WELDNECK 10 IN | CL 300; SCH 30; CARBON STEEL
29200000TL | GTA002CON | 58020985 | VALVE: GATE 6 IN | 600 LB, RF FLG, CS | Valve - Gate : ASTM A216 GR WCB (UNS J03002) BODY, COMBINATION NO 5 TRIM, HANDWHEEL OPERATED, FLEXIBLE GRAPHITE PACKING WITH CORROSION INHIBITOR, BB, OS&Y, API-600/ASME B16.10, GDADAA
29200000TL | GTA003CON | 58801340 | BURNER: COMPLETE | 20PLT BURNER PSFR 10 RM, PMB0 | Valve-Other : COMPLETE ZZ-MB001-SL-003
29200000TL | GTA006CON | 58061026 | ELBOW | 90-DEGREE,10 IN | BEVELED END; SCHEDULE 20; CARBON STEEL
29200000TL | GTA007CON | 58060873 | FLANGE: WELDNECK 12 IN | RAISED FACE; CLASS 150 | SCHEDULE 20 BORE; CARBON STEEL ;
29200000TL | GTA009CON | 58004460 | FLANGE: PIPE | 18 IN,150 LB | Fittings - Pipe - Carbon Steel :SCH 20,RF,CS,WN,ASTM A105,UNS K03504,ASME B16.5
29200000TL | GTA009CON | 58005549 | ELBOW: PIPE 10 IN | BEVELED END | Fittings - Pipe - Carbon Steel :90 DEG, LONG RADIUS, SCH 80, CS, ASTM A234, UNS K03006, GR WPB, ASME B16.9, 284
29200000TL | GTA009CON | 58005550 | ELBOW: PIPE 10 IN | BEVELED END | Fittings - Pipe - Carbon Steel :90 DEG, LONG RADIUS, SCH 100, CS, ASTM A234, UNS K03006, GR WPB, ASME B16.9, 285
29200000TL | GTA009CON | 58021281 | VALVE:CHECK,30IN CBAAAF,300 LB | RF FLG,CS ASTM A216 GR WCB | Valve - Gate : (UNS J03002) BODY,COMBINATION NO 8 TRIM,SWING,BB,B16.47 SERIES B, API-600/ASME B16.10, CBAAAF
29200000TL | GTA009CON | 58005556 | ELBOW: PIPE 12 IN | BEVELED END | Fittings - Pipe - Carbon Steel :90 DEG, LONG RADIUS, XS, CS, ASTM A234, UNS K03006, GR WPB, ASME B16.9, 291 | 1
29200000TL | GTA012CON | 58020994 | VALVE: GATE 10 IN | 150 LB, RF FLG, CS | Valve - Gate : ASTM A216 GR WCB (UNS J03002) BODY, COMBINATION NO 5 TRIM, HANDWHEEL OPERATED, FLEXIBLE GRAPHITE PACKING WITH CORROSION INHIBITOR, BB, OS&Y, API-600/ASME B16.10, GAADAA
29200000TL | GTA012CON | 58021002 | VALVE: GATE 12 IN | 600 LB, BW, CS | Valve - Gate : ASTM A216 GR WCB (UNS J03002) BODY, COMBINATION NO 5 TRIM,FLEXIBLE WEDGE, BEVEL GEAR WITH HANDWHEEL OPERATED, FLEXIBLE GRAPHITE PACKING WITH CORROSION INHIBITOR, BB,OS&Y, API-600/ASME B16.10, SCH 100
29200000TL | GTA012CON | 58021035 | VALVE: GATE 3 IN | 300 LB, BW, CR-MO | Valve - Gate : ASTM A217 GR WC6 BODY,COMBINATION NO 8 TRIM, FLEXIBLE WEDGE, HANDWHEEL OPERATED, FLEXIBLE GRAPHITE PACKING WITH CORROSION INHIBITOR, BB, OS&Y, API-600/ASME B16.10, STD WEIGHT BORE, IMPACT TESTED > 1
29200000TL | GTA012CON | 58021036 | VALVE: GATE 3 IN | 600 LB, BW, CR-MO | Valve - Gate : ASTM A217 GR WC6 BODY,COMBINATION NO 12 TRIM, FLEXIBLE WEDGE, HANDWHEEL OPERATED, FLEXIBLE GRAPHITE PACKING WITH CORROSION INHIBITOR, ZINC FREE PACKING, BB, OS&Y, API-600/ASME B16.10, NACE STD
29200000TL | GTA012CON | 58021306 | VALVE:CHECK,6 IN CAGCAF,150 LB | RF FLG,316SS ASTM A351 GR CF8M | Valve - Gate : (UNS J92900) BODY,COMBINATION NO 12 TRIM,SWING,BB, ASME B16.34/ASME B16.10, CAGCAF
29200000TL | GTA012CON | 58021310 | VALVE:CHECK,8 IN CAGCAF,150 LB | RF FLG,316SS ASTM A351 GR CF8M | Valve - Check : (UNS J92900) BODY,COMBINATION NO 12 TRIM,SWING,BB, ASME B16.34/ASME B16.10, CAGCAF |  |  |  | -2 | 2
29200000TL | GTA012CON | 58020987 | VALVE: GATE 6 IN | 900 LB, RTJ FLG, CS | Valve - Gate : ASTM A216 GR WCB (UNS J03002) BODY, COMBINATION NO 8 TRIM, FLEX WEDGE, BEVEL GEAR WITH HANDWHEEL OPERATED, FLEXIBLE GRAPHITE PACKING WITH CORROSION INHIBITOR, PRESSURE SEAL BONNET, OS&Y
29200000TL | GTA012CON | 58020989 | VALVE: GATE 8 IN | 300 LB, RF FLG, CS | Valve - Gate : ASTM A216 GR WCB (UNS J03002) BODY, COMBINATION NO 12 TRIM, FLEX WEDGE, HANDWHEEL OPERATED, FLEXIBLE GRAPHITE PACKING WITH CORROSION INHIBITOR, ZINC FREE PACKING, BB, OS&Y, API-600/ASME B16.10
29200000TL | GTA012CON | 58020998 | VALVE: GATE 10 IN | 600 LB, RF FLG, CS | Valve - Gate : ASTM A216 GR WCB (UNS J03002) BODY, COMBINATION NO 5 TRIM, BEVEL GEAR WITH HANDWHEEL OPERATED, FLEXIBLE GRAPHITE PACKING WITH CORROSION INHIBITOR, BOLTED BONNET, OS&Y, API-600/ASME B16.10, GDADAB
29200000TL | GTA012CON | 58021066 | VALVE: GATE 4 IN | 600 LB, RF FLG, 304 SS | Valve - Gate : ASTM A351 GR CF8 (UNS J92600) BODY, COMBINATION NO 12 TRIM, FLEXIBLE WEDGE, HANDWHEEL OPERATED, FLEXIBLE GRAPHITE PACKING WITH CORROSION INHIBITOR, ZINC FREE PACKING, BB, OS&Y, ASME B16.34/ASME B16.10,
29200000TL | GTA012CON | 58021073 | VALVE: GATE 8 IN | 600 LB, RF FLG, 304 SS | Valve - Gate : ASTM A351 GR CF8 (UNS J92600) BODY, COMBINATION NO 12 TRIM, FLEXIBLE WEDGE, BEVEL GEAR WITH HANDWHEEL OPERATED, FLEXIBLE GRAPHITE PACKING WITH CORROSION INHIBITOR, ZINC FREE PACKING, BB, OS&Y
29200000TL | GTA012CON | 58021094 | VALVE: GATE 8 IN | 300 LB, RF FLG, 316 SS | Valve - Gate : ASTM A351 GR CF8M (UNS J92900) BODY, COMBINATION NO 12 TRIM, FLEXIBLE WEDGE, HANDWHEEL OPERATED, FLEXIBLE GRAPHITE PACKING WITH CORROSION INHIBITOR, ZINC FREE PACKING, BB, OS&Y, ASME B16.34/ASME |  | -1 | 1
29200000TL | GTA014CON | 58021046 | VALVE: GATE 14 IN | 600 LB, BW, CR-MO | Valve - Gate : ASTM A217 GR WC6 BODY, COMBINATION NO 12 TRIM, FLEXIBLE WEDGE, BEVEL GEAR WITH HANDWHEEL OPERATED, FLEXIBLE GRAPHITE PACKING WITH CORROSION INHIBITOR, ZINC FREE PACKING, BB, OS&Y, AAPI-600/ASME B16.10
29200000TL | GTA014CON | 58021002 | VALVE: GATE 12 IN | 600 LB, BW, CS | Valve - Gate : ASTM A216 GR WCB (UNS J03002) BODY, COMBINATION NO 5 TRIM,FLEXIBLE WEDGE, BEVEL GEAR WITH HANDWHEEL OPERATED, FLEXIBLE GRAPHITE PACKING WITH CORROSION INHIBITOR, BB,OS&Y, API-600/ASME B16.10, SCH 100
29200000TL | GTA014CON | 58021014 | VALVE: GATE 18 IN | 150 LB, RF FLG, CS | Valve - Gate : ASTM A216 GR WCB (UNS J03002) BODY, COMBINATION NO 5 TRIM, BEVEL GEAR WITH HANDWHEEL OPERATED, FLEXIBLE GRAPHITE PACKING WITH CORROSION INHIBITOR, BB, OS&Y, API-600/ASME B16.10, GAADAB
29200000TL | GTA014CON | 58021016 | VALVE: GATE 18 IN | 300 LB, RF FLG, CS | Valve - Gate : ASTM A216 GR WCB (UNS J03002) BODY, COMBINATION NO 8 TRIM, RENEWABLE SEAT, FLEXIBLE WEDGE,BEVEL GEAR WITH HANDWHEEL OPERATED, FLEXIBLE GRAPHITE PACKING, BB, OS&Y, API-600/ASME B16.10, GBAAAB |  |  |  | -1 | 1
29200000TL | GTA024CON | 58005565 | ELBOW: PIPE 48 IN | BEVELED END | Fittings - Pipe - Carbon Steel :90 DEG, LONG RADIUS, 14.28MM WALL THK, CS,ASTM A234, UNS K03006, GR WPB, ASME B16.9, 300
29200000TL | GTA031CON | 58006256 | SET:FILTER LEAVES,1498 MM | FOR WAX FILTRATION PACKAGE U30 | Water Treatment Equipment :EXCL O-RINGS, SS, PZ80, 130-XX-040A, 130-XX-040B, 130-XX-040C, 130-XX-040DLEAF NO. # OF LEAFS WIDTH88-1 3 940 MM88-2 2"1 SET CONTAINS 38 LEAFS(Note: The PLF on order should be handled with care during transit, customs clearance |  |  |  | -1 | 1
29200000TL | GTA051CON | 26024306 | CABLE:COPPER CORRUGATED 20 PR | ARMOR FLAME RETARDANT BLACK PV | 300V CABLE ITC/PLTC 20 PR #16 INDIVIDUAL AND OVERALL SHIELD COPPER CORRUGATED ALUMINUM ARMOR FLAME RETARDANT BLACK PVC OUTER JACKET |  |  |  | -2 | 1
29200000TL | GTA052CON | 26024306 | CABLE:COPPER CORRUGATED 20 PR | ARMOR FLAME RETARDANT BLACK PV | 300V CABLE ITC/PLTC 20 PR #16 INDIVIDUAL AND OVERALL SHIELD COPPER CORRUGATED ALUMINUM ARMOR FLAME RETARDANT BLACK PVC OUTER JACKET |  |  |  | -2 | 1
29200000TL | GTA059CON | 26024306 | CABLE:COPPER CORRUGATED 20 PR | ARMOR FLAME RETARDANT BLACK PV | 300V CABLE ITC/PLTC 20 PR #16 INDIVIDUAL AND OVERALL SHIELD COPPER CORRUGATED ALUMINUM ARMOR FLAME RETARDANT BLACK PVC OUTER JACKET |  |  |  | -2 | 1
29200000TL | GTA110CON | 26024306 | CABLE:COPPER CORRUGATED 20 PR | ARMOR FLAME RETARDANT BLACK PV | 300V CABLE ITC/PLTC 20 PR #16 INDIVIDUAL AND OVERALL SHIELD COPPER CORRUGATED ALUMINUM ARMOR FLAME RETARDANT BLACK PVC OUTER JACKET |  |  |  | -2 | 1
29200000TL | GTA117CON | 26024306 | CABLE:COPPER CORRUGATED 20 PR | ARMOR FLAME RETARDANT BLACK PV | 300V CABLE ITC/PLTC 20 PR #16 INDIVIDUAL AND OVERALL SHIELD COPPER CORRUGATED ALUMINUM ARMOR FLAME RETARDANT BLACK PVC OUTER JACKET |  |  |  | -2 | 1
29200000TL | GTA121CON | 26024319 | CABLE: 600V POWER TYPE MC-HL | STRANDED COPPER BLACK INSULATI | 600V POWER CABLE TYPE MC-HL 3/C #12 AWG W/3#16 AWG GROUND CONDUCTORS 90 DEG C STRANDED COPPER BLACK INSULATION WITH BLACK PVC OUTER JACKET FOR CABLE TRAY USE-SUNLIGHT RESISTANT FOR DIRECT BURIAL.CABLE TO BE APPROVED FOR CL 1 2 & 3 DIV 1 AND 2 / CLASS 1 | 2 | -3 | 2
29200000TL | GTA126CON | 26024319 | CABLE: 600V POWER TYPE MC-HL | STRANDED COPPER BLACK INSULATI | 600V POWER CABLE TYPE MC-HL 3/C #12 AWG W/3#16 AWG GROUND CONDUCTORS 90 DEG C STRANDED COPPER BLACK INSULATION WITH BLACK PVC OUTER JACKET FOR CABLE TRAY USE-SUNLIGHT RESISTANT FOR DIRECT BURIAL.CABLE TO BE APPROVED FOR CL 1 2 & 3 DIV 1 AND 2 / CLASS 1 | 2 | -3 | 2
29200000TL | GTA126CON | 58063138 | SHAFT | DRIVING | ITEM DESCRIPTION: DRIVING SHAFT TYPE & SIZE: LRH850.625SS DIM: DBSE 4000mm PHV501 MANUFACTURER: REXNORD EXT DESC: DRIVING SHAFT BETWEEN MOTOR AND GEARBOX FOR PROCESS COOLING TOWER. Power Transmission Equipment & Replacement Parts : MAT: FIBRE GLASS,CARBON
29200000TL | GTA127CON | 58021004 | VALVE: GATE 12 IN | 900 LB, BW, CS | Valve - Gate : ASTM A216 GR WCB (UNS J03002) BODY, COMBINATION NO 5 TRIM, FLEXIBLE WEDGE, BEVEL GEAR WITH HANDWHEEL OPERATED, FLEXIBLE GRAPHITE PACKING WITH CORROSION INHIBITOR, PRESSURE SEAL BONNET, OS&Y.
29200000TL | GTA128CON | 58062381 | REFRACTORY | FIRELITE, 2300 | Buildngs - Fixed :120-HF-101A,Refer to Consolidated list
29200000TL | GTA128CON | 58062382 | REFRACTORY | FIRELITE, 105 | Buildngs - Fixed :150-HF-001,Refer to Consolidated listNOTE: 1BAG = 25KG
29200000TL | GTA128CON | 58062383 | REFRACTORY | FIRELITE, 124 | Refer to Consolidated list NOTE: 1BAG = 20KG
29200000TL | GTA129CON | 58005505 | ELBOW: PIPE 12 IN | BEVELED END | Fittings - Pipe - Carbon Steel :90 DEG, LONG RADIUS, SCH 40S, DUAL-STAMPED 316/316L SS, ASTM A403, GR WP, ASME B16.9, 240
29200000TL | GTA129CON | 58010084 | BEARING: SLEEVE | FORCED DRAFT FAN,4 IN ID | Bearings & Accessories - All :CAST IRON W/ WHITE METAL LINED, RLWC, 172-CB-002A/B/C DRAWING NO. K49751 SET (2 NOS - 1 DE & 1 NDE) 4 INCH DIAMETER RLWC BEARING WITH PLUMMER BLOCK
29200000TL | GTA131CON | 58064337 | PANEL: HY SECURITY | ZZ-CV501-SL-015 | HY SECURITY PANEL, MODEL # 222 SS ST, SLIDE DRIVER ESCV50101-01546
29200000TL | GTA132CON | 58064496 | CABLE TRAY: 12 IN (300MM) | FITTING, 24 IN RADIUS (600MM) | 90 DEGREE VERTICAL OUTSIDE ELBOW,ALUMINUM-6A-12-90V024 ZTA90ARP
29200000TL | GTA133CON | 58065202 | PIPE: SEAMLESS; 3/4 IN | PPAACBAZCGIAGZ | PIPE; SEAMLESS;NPS 3/4; ASME B36.19M ; BEVELED END; SCHEDULE 80S; STAINLESS STEEL, ASTM A312 GRADE TP304H (UNS S30409);PPAACBAZCGIAGZ
29200000TL | GTAAFRC009 | 58005463 | ELBOW: PIPE 14 IN | BEVELED END | Fittings - Pipe - Carbon Steel :45 DEG, LONG RADIUS, STD, CS, ASTM A234, UNS K03006, GR WPB, ASME B16.9, 198
29200000TL | GTAAFRC009 | 58009768 | PIPE: BEND 90 DEG | NPS 6 | Line Pipe - Carbon Steel : SEAMLESS; ASME B36.10M ; BEVELED END; 5-DIAMETER RADIUS; STANDARD WEIGHT; CARBON STEEL, ASTM A106 GRADE B (UNS K03006), PPSACAAEABABBZ
29200000TL | GTAAFRC009 | 58021013 | VALVE: GATE 16 IN | 900 LB, BW, CS | Valve - Gate : ASTM A216 GR WCB (UNS J03002) BODY, COMBINATION NO 5 TRIM, FLEXIBLE WEDGE, BEVEL GEAR WITH HANDWHEEL OPERATED, FLEXIBLE GRAPHITE PACKING WITH CORROSION INHIBITOR, PRESSURE SEAL BONNET,OS&Y, ASME B16.3
29200000TL | GTAAFRC009 | 58021248 | VALVE: CHECK 6 IN | 300 LB, BW | Valve - Check : NORMALIZED & TEMPERED CS ASTM A216 GR WCB (UNS J03002) BODY, COMBINATION NO 12 TRIM, SWING, BB, API-600/ASME B16.10, STD WT BORE, HYDROGEN SERVICE CBACAD
29200000TL | GTAAFRC009 | 58021194 | VALVE: GLOBE 4 IN | 150 LB, RF FLG, 316 SS | Valve - Globe : ASTM A351 GR CF8M (UNS J92900) BODY, COMBINATION NO 12 TRIM, HANDWHEEL OPERATED, FLEXIBLE GRAPHITE PACKING WITH CORROSION INHIBITOR, ZINC FREE PACKING, BB, T-BODY, OS&Y, ASME B16.34/ASME B16.10, | 1
29200000TL | GTAAFRC010 | 58004446 | FLANGE: PIPE | 12 IN,300 LB STD, | Fittings - Pipe - Carbon Steel :RF,CS,WN,ASTM A105,UNS K03504, ASME B16.5 |  | -2 | 1
29200000TL | GTAAFRC010 | 58005464 | ELBOW: PIPE 14 IN | BEVELED END | Fittings - Pipe - Carbon Steel :45 DEG, LONG RADIUS, XS, CS, ASTM A234, UNS K03006, GR WPB, ASME B16.9, 199
29200000TL | GTAAFRC010 | 58021003 | VALVE: GATE 12 IN | 600 LB, RF FLG, CS | Valve - Gate : ASTM A216 GR WCB (UNS J03002) BODY,COMBINATION NO 8 TRIM,RENEWABLE SEAT,FLEXIBLE WEDGE,BEVEL GEAR WITH HANDWHEEL OPERATED,FLEXIBLE GRAPHITE PACKING,BB,OS&Y,API-600/ASME B16.10, GDAAAB, API-6
29200000TL | GTAAFRC010 | 58021039 | VALVE: GATE 6 IN | 600 LB, BW, CR-MO | Valve - Gate : ASTM A217 GR WC6 BODY, COMBINATION NO 12 TRIM, FLEXIBLE WEDGE, HANDWHEEL OPERATED, FLEXIBLE GRAPHITE PACKING WITH CORROSION INHIBITOR, ZINC FREE PACKING, BB, OS&Y, API-600/ASME B16.10, XSTRONG BORE
29200000TL | GTAAFRC010 | 58021270 | VALVE:CHECK,12IN CDAAAH,600 LB | BW,CS ASTM A216 GR WCB | Valve - Gate : (UNS J03002) BODY,COMBINATION NO 8 TRIM,SWING,BB, API-600/ASME B16.10, SCH 80 BORE, CDAAAH
29200000TL | GTAAFRC011 | 58801340 | BURNER: COMPLETE | 20PLT BURNER PSFR 10 RM, PMB0 | Valve-Other : COMPLETE ZZ-MB001-SL-003
29200000TL | GTAARFC025 | 58062392 | REFRACTORY | PYROSET 26LI | 120-VR-105/205,Refer to Consolidated list NOTE: 1BAG = 30KG
29200000TL | GTBJADARE | 58010082 | DAMPER:SUCTION | 4000 MM X 1000 MM X 150 MM | Heat Transfer - Units & Parts : IS:2062, INLET TO BOILER FORCE DRAFT FAN, 172-CB-002A/B/C
2920000TLB | EG3.001.092 | 58802089 | VALVE:BUTTERFLY TYPE:BUTTERFLY | SIZE:10 IN CLASS:150LB DESIGN | Valve-Butterfly : RATING:150 LB CONN:FLG BODY MATL:316 SS TRIM:316 SS, 321 SS OPERATED:ACTUATOR TEMP RATING:188LB @ 410 DEG F SOFTGOODS:CARBON FIBRE REPLACEMENT FOR 172-XXV-0017 AND 172-XXV-0117 ON PROCESS BOILER IN UNIT 72
2920000TLB | EG3.002.062 | 58010084 | BEARING: SLEEVE | FORCED DRAFT FAN,4 IN ID | Bearings & Accessories - All :CAST IRON W/ WHITE METAL LINED, RLWC, 172-CB-002A/B/C DRAWING NO. K49751 SET (2 NOS - 1 DE & 1 NDE) 4 INCH DIAMETER RLWC BEARING WITH PLUMMER BLOCK
2920000TLB | EG3.003.FLR | 58010081 | IMPELLER: COMBUSTION BLOWERS | 1955 MM DIA, AND 12 MM HIGH | Heat Transfer - Units & Parts : DRAWING NUMBER:K 4975 PART NUMBER : 5MATERIAL: IS 2062 & HTAS TENSILE ALLOY STEEL BACKING PLATE 172-CB-002A/B/C, NOTE: IMPELLER MUST BE FITTED WITH ANTI THRUST VANESSEE EGTL DRAWINING: EGTL1-TBW-MEC-DD-720112(OUR DRAWING
2920000TLB | EG7.005.004 | 58060240 | PUMP : COMPLETE SPARE | INCLUDING VOLUTE CASING | MODEL: ZE25-2200. Serial: 207294. ***Do not re-order can be repaired and returned to stock***
2920000TLB | EG7.705.FLR | 58100091 | VALVE:PRESSURE,120-PSV-2056-R1 | INLET SIZE-25MM, OUTLET-50MM | INLET-600# FLANGE,RTJ & OUTLET-300# FLANGE,RAISED FACE; FOR STRTUP H2 TO TRN 2 PREREF. INSTALL LOC.: 1-1/2"-H2-LIAH-202005 07-HC / SP-20-201; MODEL NUMBER-1912-00D-215-CC-MS-31-RJ-GS-HPPart description: 1" 600# RTJ x 2" 300 Rf, Set - 41Barg CDTPQA Code 0
2920000TLB | EG7.705.FLR | 58070562 | VALVE:PRESSURE SAFETY | S/N-TR 03667 | Valve-Safety Relief : Erg Ko Drm A/B Relief Vlv 4'' 300# INLET & 6'' 150# OUTLET RF (Equipment # 120-PSV-0080)
2920000TLB | EG7.705.FLR | 58070596 | VALVE:PRESSURE SAFETY | S/N-TR 03458 | Valve-Safety Relief : Safety Valve Train 1,2 Sul Abs 2'' 600# INLET & 3'' 300# OUTLET RF (Equipment # 120-PSV-1038)
2920000TLB | EG7.705.FLR | 58070597 | VALVE:PRESSURE SAFETY | S/N-TR 03459 | Valve-Safety Relief : Trn2 Sul Abs 2'' 600# INLET & 3'' 300# OUTLET RF (Equipment # 120-PSV-2038)
2920000TLB | EG7.705.FLR | 58070610 | VALVE:PRESSURE SAFETY | S/N-TR 03483 | Valve-Safety Relief : Trn2 Preref Relief Vlv 6'' 600# INLET & 8'' 300# OUTLET RF (Equipment # 120-PSV-2096A)
2920000TLB | EG7.705.FLR | 58070611 | VALVE:PRESSURE SAFETY | S/N-TR 03484 | Valve-Safety Relief : Trn2 Preref Relief Vlv 6'' 600# INLET & 8'' 300# OUTLET RF (Equipment # 120-PSV-2096B)
2920000TLB | EG7.705.FLR | 58070960 | VALVE:PRESSURE SAFETY | S/N-TR 03665 | Valve-Safety Relief : Erg Compr A Relief Vlv 4'' 300# INLET & 6'' 150# OUTLET RF
2920000TLB | EG7.705.FLR | 58070972 | VALVE: PRESSURE SAFETY | 1/2IN INLINE RELIEF | CIRCLE SEAL CONTROLS RELIEF VALVES 500 SERIES ADJUSTABLE POPOFF & INLINE RELIEF VALVES 0.5 TO 150 PSIG (10 BAR) PART NUMBER CSC-A 5 59 A-4M-30.5, MNPT INLET.
2920000TLB | EG7.FLR.701 | 58064926 | COUPLING | COMPLETE SET | ZU TURBOFLEX 6HS-45-385-75 WCL002 OEM DWR: 7999SHT1 & 8702SHT1
2920000TLB | GTA.129.CON | 58010084 | BEARING: SLEEVE | FORCED DRAFT FAN,4 IN ID | Bearings & Accessories - All :CAST IRON W/ WHITE METAL LINED, RLWC, 172-CB-002A/B/C DRAWING NO. K49751 SET (2 NOS - 1 DE & 1 NDE) 4 INCH DIAMETER RLWC BEARING WITH PLUMMER BLOCK
29300000TL | CATFT AREA9 | 77015201 | FILTER:WATER TYPE:FILTER SAND | (PER TON) SIZE:STD ELEMENT | MATL:STD FILTERING RETENTION:STD HOUSING MATL:STD VICOL (PTY) LTD FILTER SAND (PER TON) MODEL/PART NUMBER MBF-008-116-W MOVING BED FILTERS
29300000TL | CATFT AREA9 | 58018840 | FILTER: CHEMSERVE PERLITE | PERLITE FILTRAFLO 4251 | Filtration - Filters/ Other : FOR UNITS 30 & 45, “ to be ordered in multiples of 2000 bags per PO.” | 15 | -3104 | 16 | -2947 | 14
29300000TL | E1 002035 | 58014727 | MOTOR: ELECTRIC 2 HP, 1140 RPM | 460VAC, 3PH, 60HZ, 0.5A | Electric Components - Motor / Generator :0 .37/0.43KW, 115 FRAME, NEMA B ENCLOSURE, 1.0 SERVICE FACTOR, (2) 2-1/2 IN DIA X 3 IN LG SHAFT, 15 FT LB TORQUE BRAKE, HORZ MOUNT, 10 IN LG, | 1
29300000TL | E1 002039 | 58022702 | MOTOR: ELECTRIC AC,7-1/2 HP | 1800 RPM RPM,460VAC,3PH,60HZ | Electric Components - Motor / Generator :9.2, 5.6 KWW, 213T FRAME, TEFC ENCLOSURE, 1.15 SERVICE FACTOR, 1.375 IN SHAFT, NO BRAKE, HORIZONTAL MOUNT, 20.15 IN LG (WAX FILTRATION PACKAGE) |  | -1 | 1
29300000TL | E1 002041 | 58018190 | MOTOR:ELECTRIC AC POWER:2 HP | SPEED:1735 VOL:460 PHASE:3 | FREQ:60 AMP:2.7 WAT:1.5K FRAME:145TD ENCLOSURE:TEFC SERVICE FACTOR:1.15 SHAFT SIZE:- BRAKE:- MOUNT:VERTICAL LG:- MOTOR: ELECTRIC AC, 2 HP (1500W), 1735 RPM, 460VAC, 3PH, 60HZ, 2.7AMPS, 145TD FRAME, TEFC ENCLOSURE, 1.15 SERVICE FACTOR FOR 172-PX-031A-M/B-M
29300000TL | E1 002041 | 58015649 | MOTOR: ELECTRIC AC,40 HP | 1800 RPM,460VAC,3PH,60HZ,47.7A | Electric Motors - Complete Units Only : FULL LOAD,324T FRAME,TEFC ENCLOSURE,1.15 SERVICE FACTOR,2.125 IN DIA X 5 IN LG SHAFT,NO BRAKE,FOOT MOUNT,30.44 IN LG, 1600-6610-00 A01In 2007,Baldor Electric acquired the Dodge and Reliance Electric brands from Rock | 6
29300000TL | E1 002042 | 58015649 | MOTOR: ELECTRIC AC,40 HP | 1800 RPM,460VAC,3PH,60HZ,47.7A | Electric Motors - Complete Units Only : FULL LOAD,324T FRAME,TEFC ENCLOSURE,1.15 SERVICE FACTOR,2.125 IN DIA X 5 IN LG SHAFT,NO BRAKE,FOOT MOUNT,30.44 IN LG, 1600-6610-00 A01In 2007,Baldor Electric acquired the Dodge and Reliance Electric brands from Rock | 6
29300000TL | E7 018013 | 74450377 | TEE:TUBE,1/2 IN,1/2 IN TUBE | X1/2 TUBE X 1/2 FEMALE NPT | Fittings - Tube :TAPER,316 SS, BRANCH, |  | -5 | 2
29300000TL | E8 DRD002 | 26005151 | SOLUTION: BATTERY ELECTROLYTE, | 25L KEG | Electric-Other : , |  | -4 | 2 | -2 | 1
29300000TL | E8 DRDFLR | 26005151 | SOLUTION: BATTERY ELECTROLYTE, | 25L KEG | Electric-Other : , |  | -4 | 2 | -2 | 1
29300000TL | EG1001001 | 58002697 | TRANSMITTER:TEMPERATURE 4-20MA | OUTPUT, 10-30V SUPPLY | Temperature and heat measuring instruments : Model number : 644HAI1 , Head mount transmitter, Hart Protocol Supply : 12-42.4 VDCOutput : 4-20 mA |  | -2 | 2
29300000TL | EG1001001 | 58801226 | KIT | REPAIR MECHANICAL SEAL | Seals : For 135-PC-005A/B NDE Seal, for Seal Assembly Code: 0790/8B1/--/GC6089 on the Non Drive End (NDE) Seal. |  |  |  | -1 | 1
29300000TL | EG1001002 | 26024458 | HEATER:SPACE TYPE:ANALYZER | SIZE:4 IN X 6 IN | RATING:500WATT 120VAC ASSEMBLY CABLE HEATER OVEN SAMPLER 11 041-AE-0123C
29300000TL | EG1001002 | 26024460 | HEATER TYPE:ELBOW HEATED | SIZE:SET RATING:24V 40 WATT | HOT POCKET 1/4 INCH ELBOW FOR SAMPLER 041-AE-0123C
29300000TL | EG1001002 | 58019726 | SWITCH: LIMIT | 600 VAC 5A, SPST | Instruments - Other & Parts : LEVER, 1NO, NEMA 7, 9 ENCLOSURE, 7 DEG SEALED CONTACTS | 1 | -3 | 3
29300000TL | EG1001002 | 58803056 | REPAIR KIT:PUMPING TYPE:PUMP | REPAIR KIT RATING:0-150 PSI | RATING:0-150 PSI MATL:TEFLON CEMS, KIT REBUILD PUMP N012 FOR HFIDAND FTIR .
29300000TL | EG1001003 | 30036269 | KEYBOARD TYPE:KEYPAD & DISPLAY | KEYS:STD CONN:STD KEYPAD & | DISPLAY PART NUMBER S2710354 FOR SERVOMEX 2700 ANALYSER
29300000TL | EG1001003 | 37001406 | HOSE:AIR TYPE:STD SIZE:STD | CONN:STD RATING:STD MATL:STD | PERKINS HOSE PART NUMBER 916-087, ENGINEERING POWER SOLUTIONS UK CIRRUS BUILDING 6 INTERNATIONAL AVENUE ABZ BUSINESS PARK DYCE DRIVE DYCE ABERDEEN AB21 0BH
29300000TL | EG1001003 | 37001407 | CLIP:CIRCLIP TYPE:STD SIZE:STD | MATL:STD PERKINS CLIP PART | NUMBER 994-452, ENGINEERING POWER SOLUTIONS UK CIRRUS BUILDING 6 INTERNATIONAL AVENUE ABZ BUSINESS PARK DYCE DRIVE DYCE ABERDEEN AB21 0BH |  |  |  | -20 | 1
29300000TL | EG1001003 | 37001411 | HOSE TYPE:STD SIZE:STD | CONN:STD RATING:STD MATL:STD | PERKINS HOSE PART NUMBER 994-446, ENGINEERING POWER SOLUTIONS UK CIRRUS BUILDING 6 INTERNATIONAL AVENUE ABZ BUSINESS PARK DYCE DRIVE DYCE ABERDEEN AB21 0BH
29300000TL | EG1001003 | 58007982 | RING: PISTON, CONTROL VALVE | 12 IN, GRAPHITE 17F39 | Valve - Control : | 1
29300000TL | EG1001003 | 58008007 | SEAL:C, 11 IN, N07718 HT 19B5 | CONTROL VALVES | Valve - Control : | 1 | -1 | 1
29300000TL | EG1001003 | 58008369 | PIN:GROOVE | 3/32 IN X 0.25 INCH,C36000 | Tools - Hand / Power :TYPE F
29300000TL | EG1001003 | 58802012 | REGULATOR:PRESSURE | TYPE:AIR-FILTER INLET | Valve-Regulators : PRESS.:0.85MPA OUTLET PRESS.:0.05MPA TO 0.85MPA SIZE/CONN:3/8 INCH BODY MATL:DIE CAST ALUMINIUM AIR FILTER REGULATOR AS USED FOR UNIT 50 DAMPER VALVE-ACTUATOR ON 150-HV-0020 AND 150-HV-0021
29300000TL | EG1001003A | 58005489 | ELBOW: PIPE 3/4 IN | BEVELED END | Fittings - Pipe - Carbon Steel :90 DEG, LONG RADIUS, SCH 40S, DUAL-STAMPED 316/316L SS, ASTM A403, GR WP, ASME B16.9, 224 |  |  |  | -1 | 1
29300000TL | EG1001004 | 07992016 | SEAL:OIL TYPE:SEAL CRANKSHAFT | OIL ID:STD OD:STD WIDTH:STD
29300000TL | EG1001004 | 07992017 | SEAL:OIL TYPE:SEAL, CROSSHEAD | STUB ID:STD OD:STD WIDTH:STD
29300000TL | EG1001004 | 07992018 | SEAL:OIL TYPE:SEAL, SUB-ASSY, | 0.660 DIA (WL) ID:STD OD:STD |  | 2
29300000TL | EG1001004 | 07992019 | O-RING:CORD TYPE:O-RING BUNA | SEC DIA:STD LG:STD MATL:STD
29300000TL | EG1001004 | 07992020 | O-RING:CORD TYPE:O-RING BUNA | SEC DIA:STD LG:STD MATL:STD
29300000TL | EG1001004 | 58010853 | CONTROLLER: PROGRAMMABLE LOGIC | 128,000 MAX I/O CAPACITY | Programmable Logic Controllers : "128,000 DIGITAL,4000 ANALOG,LOGIC 5561 PROCESSOR, WITH 2 MEGABYTE MEMORY COMPUTER"
29300000TL | EG1001004 | 58801256 | SENSOR : PH | AND SLIPPERS | Electric-Other : Kynar - 3/4" NPT In-Line, Submersible
29300000TL | EG1001004 | 58802279 | MULTIPLEXER TYPE:THERMOCOUPLES | MULTIPOINT POWER:24VDC | Multiplexer 848T without the explosion proof box. Input Eight independently configurable inputs, including 2- and 3- wire RTDs, thermocouples, mV, 2- and 3- wire ohm, and 4-20 mA signals Output Signal FOUNDATION? Fieldbus protocol Housing Plastic, aluminu |  | -3 | 2 | -3 | 3
29300000TL | EG1001004 | 69200562 | SCREEN TYPE:SCREEN ASSEMBLY | SIZE:STD MESH SIZE:STD WIRE | DIA:STD MATL:STD REPLACEMENT SCREEN ASSEMBLY PART#:69879
29300000TL | EG1001004 | 69200563 | PRIMER TYPE:PRIMING UNIT | ASSEMBLY PRIMING UNIT | ASSEMBLY, PART#: 250169
29300000TL | EG1001004 | 73450971 | BOARD TYPE:CONTROL BOARD | SIZE:STD MATL:STD UNIT 1 | CONTROL BOARD, HK50ZA002, CEPL131047-02-R.CRITICAL SUB5 HVAC SPARE PARTS
29300000TL | EG1001004 | 73450972 | BOARD TYPE:TERMINAL BOARD | SIZE:STD MATL:STD UNIT 1 | TERMINAL BOARD, HK50AA0510418, CEPL130904-02-R.CRITICAL SUB5 HVAC SPARE PARTS
29300000TL | EG1001005 | 58003049 | GASKET:40 SWING VALVE,1-1/2 IN | 316 SS PTFE,SPIRAL WOUND | Gaskets : WASNCH080SWCA01, V22038, (MANUAL VALVES) comes in pack of 25
29300000TL | EG1001006 | 58022368 | ISOLATOR:BRZ BEARING | API CENTRIFUGAL PUMPS | *OBS*GS&P-O-Rings : &quot;177-PX-020/021 , EGTL1-SLZ-MEC-DD-771204 PART 301.0 OR 302.0&quot; |  | -1 | 1
29300000TL | EG1001007 | 08109223 | FILTER TYPE:SHAFFNER SIZE:STD | ELEMENT MATL:STD FILTERING
29300000TL | EG1001007 | 58001495 | SCREWDRIVER:SHORTY,75 MM LG | SLOTTED TIP,4 MM TIP,FLAT | Tools - Hand / Power :WORKSHOP TOOLS & EQUIP | 2
29300000TL | EG1001007 | 58001500 | SCREWDRIVER:NON SLIP GRIP | 370 MM LG,SLOTTED TIP,14 MM | Tools - Hand / Power :HIGH ALLOY STL,PLASTIC HANDLE,FLAT, FOR WORKSHOP TOOLS & EQUIP | 1
29300000TL | EG1001007 | 58001503 | SCREWDRIVER:NON SLIP GRIP | 210 MM LG,PHILLIPS TIP,NO 2 | Tools - Hand / Power :HIGH ALLOY,PLASTIC HANDLE, FOR WORKSHOP TOOLS & EQUIP | 2
29300000TL | EG1001007 | 58001513 | SCREWDRIVER:ELECTRONIC | SLOTTED TIP, NO 165 PH 00 | Tools - Hand / Power :FOR CROSS-SLOTTED HEAD SCRES, FOR WORKSHOP TOOLS & EQUIP | 2
29300000TL | EG1001007 | 58001517 | SCREWDRIVER:INSULATED | SLOTTED TIP,FLAT,VDE 2170 5,5 | Tools - Hand / Power :FOR WORKSHOP TOOLS & EQUIP | 1 | -1 | 1 | -1 | 1
29300000TL | EG1001007 | 58001519 | SCREWDRIVER:INSULATED | SLOTTED TIP,FLAT, VDE 2170 10 | Tools - Hand / Power :FOR WORKSHOP TOOLS & EQUIP | 1 | -1 | 1
29300000TL | EG1001007 | 58001520 | SCREWDRIVER:INSULATED | SCREWS PZ NO. VDE 2160 PZ 0 | Tools - Hand / Power :SLOTTED TIP,WITH CROSS SLOTTED HEAD FOR WORKSHOP TOOLS & EQUIP | 1
29300000TL | EG1001007 | 58001521 | SCREWDRIVER:INSULATED | SCREWS PZ NO VDE 2160 PZ 2 | Tools - Hand / Power :SLOTTED TIP, WITH CROSS SLOTTED HEAD FOR WORKSHOP TOOLS & EQUIP | 3
29300000TL | EG1001007 | 58001523 | SCREWDRIVER:TORX | CRANKED SOCKET | Tools - Hand / Power :SCREWDRIVER FOR RECESSED TORX SCREWS, FOR WORKSHOP TOOLS & EQUIP | 2
29300000TL | EG1001007 | 58002610 | SCREWDRIVER SET:QUICK-WEDGE | 4 PIECE | Tools - Hand / Power :WORKSHOP TOOL & EQUIP | 2 | -2 | 2
29300000TL | EG1001007 | 58002611 | SCREWDRIVER:OFFSET 3-7/8 IN LG | PHILLIPS & SLOTTED TIP | Tools - Hand / Power :RATCHET (WORKSHOP TOOL & EQUIP) | 1
29300000TL | EG1001008 | 04743799 | ROD:VALVE OD:STD LG:STD | CONN:STD MATL:CAT PARTLB
29300000TL | EG1001008 | 58016670 | KIT:SPARES,CENTRIFUGAL PUMP | 2D2 COMPRESSOR | Pumps-Other : (PUMP SERIAL NUMBER 13061846/MAS945); CONTAINS: IMPELLER(PART# H251CA196SF1-STAINLESS STEEL); DRAIN PLUG(PART# G530GZ002); BEARING SIDE NUT(PART# J616QK010); FLINGER(PART# N898JD207); MECHANICAL SEAL(PART#SLDU37T8); SKF BEARING(D602GJ055); S | 2
29300000TL | EG1001008 | 74453255 | LUBRICATOR TYPE:MICRO MIST | 275CFM SIZE/CONN:1 IN NPT | CAP:STD PRESS. RATING:250 PSI MATL:ALUMINUM SPEEDAIRE COMPRESSED AIR LUBRICATOR: MICRO MIST, 1 IN NPT, 275 CFM, 250 PSI MAX OP PRESSURE. TAG. 183-XV-0071, 183-XV-0072, EGTL MTCE WORKBENCH INSTRUMENT SUPPLY
29300000TL | EG1001009 | 39022715 | KIT:REBUILD TYPE:OIL | ADJUSTMENT DOME ASSEMBLY | APPLICATION:SPEEDAIRE 4ZL60 CONTAINS A:STD CONTAINS B:STD CONTAINS C:STD CONTAINS D:STD CONTAINS E:STD CONTAINS F:STD SPEEDAIRE OIL ADJUSTMENT DOME ASSEMBLY: PART # 114X41. TAG. 183-XV-0071, 183-XV-0072, EGTL MTCE WORKBENCH INSTRUMENT SUPPLY
29300000TL | EG1001009 | 58005660 | O-LET: PIPE SOCKOLET | 4 IN X 1 IN, 3000 LB | Fittings - Pipe - Carbon Steel :DUAL-STAMPED F304/F304L SS ASTM A182, MSS SP-97, 970
29300000TL | EG1001009 | 58803337 | PROBE:SENSOR TYPE:PH TIP DIA:1 | CM LG:6 IN RATING:0-200 DEG F | CABLE LG:1 MTR MATL:EPOXY TR 5000 PH PROBE
29300000TL | EG1001010 | 03486779 | REGULATOR TYPE:GP - JACKET | WATER HEATER RATING:STD
29300000TL | EG1001010 | 04743801 | GASKET TYPE:GASKET - THROTTLE | SIZE:CAT PARTLB 360-7990 PRESS
29300000TL | EG1001010 | 04743804 | TERMINAL:BATTERY | TYPE:BATTERIES TERMINALS POS
29300000TL | EG1001010 | 04743816 | GOVERNOR TYPE:CONTROL G | ELECTRONIC GOVERNOR - CONTROL
29300000TL | EG1001010 | 07991984 | GASKET SET TYPE:HEAD GASKET | SIZE:STD MATL:STD NUMBER OF
29300000TL | EG1001010 | 07992620 | SEAL:RING TYPE:FRONT CRANK | SEAL ID:STD OD:STD WIDTH:STD
29300000TL | EG1001010 | 30037157 | CABLE:FIBER OPTIC TYPE:PF750, | FR8, KIT, POD WIRE, 24V | JACKET:NIL SIZE:NIL FIBERS:NIL BUFFER:NIL STYLE:SINGLE BAY PF750,REMOTE POD MOUNTING KIT, FRAME 8/ 20G11TD617AN0NNNNN :DRIVE OPTION(S) / U10 ASU ACC FANS' MCCS
29300000TL | EG1001010 | 58012697 | GAUGE:PRESSURE PHENOLIC | RANGE 0-25 BAR |  |  |  |  | -3 | 1
29300000TL | EG1001010 | 58016684 | SENSOR:PROXIMITY | 6MM RANGE,EXPLOSION PROOF IP68 | Electric-Other : OEM LONGVALE EUROSWITCH ATEX EEXD & EXIA CERTIFIED EXPLOSION PROOF PROXIMITY SWITCHES, PART NUMBER ES-3021, CYLINDRICAL, 316 STAINLESS STEEL, SPCO/SPDT, SP 03ATEX081, CABLE LENGTH: 2M, CONNECTION: M18, MATERIAL: 316 SS, -20 TO 80 DEG C. | 1 |  |  | -1 | 1
29300000TL | EG1001010 | 74453256 | PLUG:FUSIBLE SIZE:114X44 | RATING:STD MATL:STD SPEC:STD | GRADE:STD CONN:STD SPEEDAIRE OIL PLUG WITH O-RING: PART# 114X44. TAG. 183-XV-0071, 183-XV-0072, EGTL MTCE WORKBENCH INSTRUMENT SUPPLY
29300000TL | EG1001011 | 42401309 | KIT | SEAL | Instruments - Other & Parts : RT-890ENGINE MODEL : QSB 6.7ENGINE CPL NUMBER : 8611EQUIPMENT SERIAL NUMBER : 230580ENGINE MANUFACTURE : CUMMINS EQUIPMENT PART LIST (EPL) FOR ESCRAVOS ROLLING STOCK GROVE CRANE EQUIPMENT NUMBER 86
29300000TL | EG1001011 | 42401310 | KIT | SEAL SHAFT | Instruments - Other & Parts : RT-890ENGINE MODEL : QSB 6.7ENGINE CPL NUMBER : 8611EQUIPMENT SERIAL NUMBER : 230580ENGINE MANUFACTURE : CUMMINS EQUIPMENT PART LIST (EPL) FOR ESCRAVOS ROLLING STOCK GROVE CRANE EQUIPMENT NUMBER 86
29300000TL | EG1001011 | 58002741 | CONNECTOR: ELECTRICAL TERMINAL | BLOCK,24-12 AWG COND,COPPER | Electric Components - Conduit / Fitting :COMPRESSION,GRAY STL CONNECTOR,CLAMP TERMINATION,PLASTIC INSUL,GREY, MA2.5/5, DIN RAIL, MA2.5/5, DIN RAIL - (JUNCTION BOXES/ANALYSERS)
29300000TL | EG1001011 | 58002744 | MATERIAL:MARKER CARD,WHITE | POLYAMIDE 6, 6.5 MM X 10 MM, | Electric-Other : SHEET, FOR TERMINALS MARKED 1-10 X 10 HORIZONTAL PLASTIC, SHEET, - (JUNCTION BOXES/ANALYSERS)
29300000TL | EG1001011 | 58002747 | MATERIAL:MARKER CARD,WHITE | POLYAMIDE 6, 6.5 MM X 10 MM, | Electric Components - Wire / Cable : &quot;SHEET FOR TERMINALS MARKED SCR X 100 HORIZONTAL PLASTIC, - (JUNCTION BOXES/ANALYSERS)&quot;
29300000TL | EG1001011 | 58002754 | SEAT:PRESSURE REGULATOR 1/4 IN | FNPT, TEFLON | Valve-Regulators : &quot;110-CAI-102 , 110-CAI-101/201 , 110-CAI-202, GO REGULATOR MODEL BODY MATERIAL: STL--(JUNCTION BOXES/ANALYSERS)&quot;
29300000TL | EG1001011 | 58100991 | INSERT TYPE:PALLET INSERT | SIZE:STD MATL:PTFE PALLET | INSERT: VACUUM PTFE (3”); P/N 02-09704-093; FOR 172-PSV-0570 172-PSV-0571, VALVE MODEL 2020B23TFRTS0202
29300000TL | EG1001012 | 26024371 | CABLE:FIBER OPTIC TYPE:- | JACKET:- SIZE:- FIBERS:- | BUFFER:- STYLE:- 8METER FIBRE OPTIC ASSEMBLY FOR VFD 177-PC-001A-M-VSD & 177-PC-001B-M-VSD.
29300000TL | EG1001012 | 26024387 | RESISTOR TYPE:ATTENUATOR | RESISTOR RESISTANCE:- WAT:- | CONN:- TOLERANCE:- ATTENUATOR RESISTOR XXKV FOR U77 VFD 177-PC-001A-M-VSD & 177-PC-001B-M-VSD.
29300000TL | EG1001012 | 26024388 | SUPPRESSOR TYPE:VOLTAGE | SUPPRESSOR RATING:IN/OUT | MATL:- TRANSIENT VOLTAGE SUPPRESSOR (VOLT FEEDBACK IN/OUT) FOR U77 VFD 177-PC-001A-M-VSD & 177-PC-001B-M-VSD.
29300000TL | EG1001012 | 26024389 | CAPACITOR TYPE:FIXED | CAPACITANCE:0.001UF VOL:200V | STYLE:- TOLERANCE:10% SIZE:- CONN:- CAPACITOR (VOLT FEEDBACK OUTPUT) FOR U77 VFD 177-PC-001A-M-VSD & 177-PC-001B-M-VSD.
29300000TL | EG1001012 | 26024390 | CAPACITOR TYPE:FIXED | CAPACITANCE:0.0047UF VOL:100V | STYLE:- TOLERANCE:10% SIZE:- CONN:- CAPACITOR (VOLT FEEDBACK INPUT) FOR U77 VFD 177-PC-001A-M-VSD & 177-PC-001B-M-VSD.
29300000TL | EG1001012 | 58002701 | GAUGE: PRESSURE 0-25 BAR RANGE | TC & PRESSURE GAUGES | Pressure measuring and control Instruments : OEM WIKA PART NUMBER 232.50.100 OR ASHCROFT PART NUMBER 100-T6500-04L-X6B-0/25BAR. 100 MM DIAL,1/2 IN NPT, 304 SS CASE,316L SS TUBE,316L SS,BOTTOM,DIRECT MOUNT,NON FILLED, 232.50.100, BOURDON TUBE, PROCESS CONN |  | -4 | 1 | -2 | 1
29300000TL | EG1001012 | 58800797 | TRAP : OXYGEN CHROMSPEC | OT-3-4 300CC 1/4 | Chemicals - Other : 250 PSI P/N C36065 TAG: 160 AT 0201A, 0201B
29300000TL | EG1001012 | 58800798 | TRAP: MOISTURE INDICATING | CHROMSPEC | Instruments - Other & Parts : MOLESIEVE REFILL 1 PINT 473CC 125 PSI P/N C36030 TAG: 110 CAI 101,201 120 AH 103,203 130 AH 143,243 160 AH 002A,002B 172 AH 015 174 AH 001 | 2 | -2 | 1 | -9 | 4
29300000TL | EG1001013 | 26030564 | CIRCUIT TYPE:CIRCUIT BREAKER | FUNCTION:BREAKER 20 AMP, | 2-POLE (1P+N), 2 WIRE, 10KA, MINIATURE CIRCUIT BREAKER WITH LINE AND LOAD TERMINALS, DIN RAIL MOUNTED, CAT #: FAZ-D20/2-NA, MANUFACTURER: EATON. PR24502646 |  | -5 | 1
29300000TL | EG1001013 | 26030603 | PLUG TYPE:SPARK PLUGS SIZE:3IN | MATL:SPARK PLUGS NAME: SPARK | PLUG PART NUMBER: CAT 346-5123. ADDITIONAL COMMENT: SPARK PLUG USED FOR EGTL CAMP GENERATOR 03 (GG03) | 12 | -70 | 6 | -22 | 2
29300000TL | EG1001013 | 26030613 | HEATER TYPE:DELAIR | DB-33-RC-SP250001 SIZE:STD | RATING:99KW, 400V DELAIR DB-33-RC ELECTRICAL HEATER FOR ABOVE MENTIONED DRYER-99KW, 400V-JUNCTION BOX: S/S NEMA4X, MODEL DB-33-RC PART NUMBER SP250001 FOR TAG: 175-C-022.
29300000TL | EG1001013 | 58004846 | BOARD: PRINTED CIRCUIT | FOR UPS SYSTEMS | Computer Hardware - EPOS : NUMERIC INTERFACE, INCA-00, APODYS CHARGER 3 PH, ELECTRONIC CARDS, 110-UPS-2/A, 110-UPS-1/B, 110-UPS-2/B
29300000TL | EG1001013 | 58004847 | BOARD: PRINTED CIRCUIT | POWER SUPPLY | Computer Hardware - EPOS : FOR UPS SYSTEMS
29300000TL | EG1001013 | 58010593 | GAUGE:PRESSURE 0-4 BARG RANGE | 4 1/2 IN DIAL,1/2 NPT,BLACK | Pressure measuring and control Instruments : PHENOLIC CASE,316SS TUBE,316SS,LOWER BACK,STEM,FLUSH,SURFACE MOUNT,NON FILLED | 1
29300000TL | EG1001013 | 74452300 | GAUGE TYPE:PRESSURE RANGE:0 – | 400MBAR MATL:SS PART | NUMBER-46979860 SIZE/CONN:1/2 IN NPT CASE MATL:STAINLESS STEEL TUBE MATL:STAINLESS STEEL CONN MATL:STAINLESS STEEL CONN LOCATION:BACK MOUNT:PANEL FILLED:DRY INSTRUMENT PRESSURE GAUGE SERIAL NUMBER 793212017 MANUFACTURER WIKA TYPE 632.50 MATERIAL STAINLESS
29300000TL | EG1001014 | 58015951 | RING: WEAR,ASTM A743 GR CA40 | IMPELLER | Engines - Parts : API CENTRIFUGAL PUMPS
29300000TL | EG1001014 | 58016040 | BEARING | SLEEVE BUSHING | Bearings & Accessories - All :&quot;EGTL1-SLZ-MEC-DS-300401, ASM, MISC 130-PC-108/208 A-M/B-M/C-M; API CENTRIFUGAL PUMP&quot; | 4
29300000TL | EG1001015 | 26030582 | CONTROLLER TYPE:DISN800UNIT | RANGE:SYSTEM RATING:IGNITION | MATL:CONTROLLER ALTRONIC DISN800UNIT- GENERATOR IGNITION SYSTEM CONTROLLER (GIRARD OHIO USA) | 3
29300000TL | EG1001015 | 27025355 | FUSE:ELECTRICAL TYPE:PF750, | FR8, CONV, KIT, AC LINE | AMP:STD VOL:400/480V INTERRUPTING RATING:STD CONN:STD CARTRIDGE:STD SIZE:STD PF750,FR8,CONV,KIT,AC LINE FUSE,400/480V/ U10 ASU ACC FANS' NEW MCCS LEVEL 1 SPARE PART(S)
29300000TL | EG1001015 | 39019080 | NOZZLE:VALVE VALVE SIZE:3/4 IN | X 1 IN MATL:316 SS NOZZLE: |  | 3
29300000TL | EG1001015 | 58005074 | SOLUTION: BUFFER, 6.86 PH | COLOUR GREEN | Chemicals - Other : 16 OZ OR 473 ML BOTTLES; TAG: 130 AT 1006/2006, 171 AT 0310/0311/ 0313/0502/0505/0506/0507/0509, 172 AT 0015/0017/0219/0319/0419/0501/0504/ 0507/0510, 174 AT 0303/0305/0313/0315,177 AT 0002A/0002B. All chemicals and other hazardous m |  |  |  | -6 | 4
29300000TL | EG1001015 | 58030011 | MODULE TYPE:STANDARD TDI | I/P:FRONT MODULE O/P:3500/22 | POWER SOURCE:120VAC 3500/22 TDI MODULE. FRONT MODULE | 2 | -4 | 4
29300000TL | EG1001015 | 58803163 | SWITCH:TOGGLE OPERATION:SAFET | SHOWER POWER SWITCH ELECT. | RATING:120/227A 20A ACTION:HAZARDOUS LOCATION SWITCH CONTACT ARRANGEMENT:SINGLE POLE CONTACT CONFIG:ON/OFF TERMINAL:SCREW COLOR:GREY ENCLOSURE:CL 1 GR C,D/CL 2 GR E,F,G COOPER CROUSE-HINDS EDSC2129SA SNAP SWITCH, COMPLETE ASSEMBLY, FEED THROUGH, 3/4" HUB,
29300000TL | EG1001016 | 11990629 | WASHER:FLAT TYPE:BKN | 500-2S/030 NOMINAL | SIZE:015.500.205.630 ID:015.500.205.630 OD:015.500.205.630 THCK:015.500.205.630 MATL:A366 GR1012, DIN 1.0330 SPEC:A366 GR1012, DIN 1.0330 GRADE:A366 GR1012, DIN 1.0330 WASHER A25: PART #549.09; ARTICLE #015.500.205.630; DRG. #0-104.619.805; PART LIST # MP
29300000TL | EG1001016 | 18018645 | REAGENT | REAGENT SET CHLORINE FREE CL17 | Drilling Fluids : | 3 | -4 | 2 | -14 | 5
29300000TL | EG1001016 | 26024422 | CABLE:ASSEMBLY C/W:BT6, STD | TYPE:RCVR OUTPUT CABLE SIZE:3 | FT LONG MATL:**** STRUCTURE:**** CBL ASSY, BT6, STD, RCVR OUTPUT CABLE 3 FT LONG BT60030 MANUFACTURER: ACCUMETRICS | 1
29300000TL | EG1001016 | 74452707 | THERMOCOUPLE TYPE:5 IN | (127.5MM) TEMP RATING:STD | JUNCTION:STD WIRE SIZE:STD DESIGN LG:STD SHEATH DIA:STD SHEATH MATL:STD CONN:STD MOUNT:STD TUBE SKIN THERMOCOUPLE TYPE B, 160-TT-0064. SEE DRAWING ATTACHED.
29300000TL | EG1001016 | 74452708 | THERMOCOUPLE TYPE:TUBE SKIN | THERMOCOUPLE TYPE B TEMP | RATING:STD JUNCTION:STD WIRE SIZE:STD DESIGN LG:STD SHEATH DIA:STD SHEATH MATL:STD CONN:STD MOUNT:STD TUBE SKIN THERMOCOUPLE TYPE B, 160-TT-0062, 9.75” (247.5MM)
29300000TL | EG1001017 | 58000273 | GASKET: PRESSURE SEAL | MATERIAL 347 SS | PART FOR 8" LIFT DISC CHECK VALVE CLASS 1500# BW ENDS, CF8C TRIM 47H (8” -LP15BY-F8C-47H-P-N-Z), PRESSURE SEAL TYPE Y (DWR # APD-18-269-2)
29300000TL | EG1001018 | 58015016 | VALVE: RELIEF LOW PRESSURE | PROPORTIONAL,10-225 LB | Valve-Safety Relief : (0.7-15.6 BARG) SET,1/4 IN,SWAGELOK TUBE FITTING INLET,1/4 IN,SWAGELOK TUBE FITTING OUTLET,275°F @ 225 PSIG /135°C @ 15.5 BAR,316 SS BODY,SPRING OPERATED,275°F,FLUOROCARBON FKM, 120-A (FOR ANALYZER.SYMBOL NUMBER 58100089 REPLACES 580
29300000TL | EG1001018 | 58100087 | VALVE:RELIEF TYPE:PROPORTIONAL | SET PRESS.:4.5 BARG (65 PSIG) | INLET SIZE:1/4 IN (6MM) INLET CONN:TUBE FITTING OUTLET SIZE:1/4 IN (6MM) OUTLET CONN:TUBE FITTING DESIGN RATING:198 SL/MIN BODY MATL: 316 SS TRIM: 316 SS OPERATED:PRESSURE TEMP RATING:35 DEG CELCIOUS SOFTGOODS:FLUOROCARBON FKM MODEL NUMBER-RL3
29300000TL | EG1001018 | 58100228 | VALVE:RELIEF TYPE:PROPORTIONAL | SET PRESS.:40 BARG (58 PSIG) | INLET SIZE:1/4 IN INLET CONN:TUBE FITTING OUTLET SIZE:1/4 IN OUTLET CONN:TUBE FITTING DESIGN RATING:302.6 SL/MIN BODY MATL:316 SS TRIM:316 SS OPERATED:PRESSURE TEMP RATING:40 DEG CELCIOUS SOFTGOODS:FLUOROCARBON FKM MODEL NUMBER - SS-RL3. FOR 160-AT-0002
29300000TL | EG1001018 | 58101410 | DIAPHRAGM TYPE:SEE DESCRIPTION | SIZE:SEE DESCRIPTION | RATING:SEE DESCRIPTION MATL:SEE DESCRIPTION DIAPHRAGM - 1/4" – 1 /2” T-SERIES VALVE - VITON, MODEL:DIAPHRAGM, MODEL:PRM050-CPVS, P/N: PV-00802 |  | -1 | 1 | -1 | 1
29300000TL | EG1001018 | 69200550 | SPRING TYPE:RUBBER SPRING | ELEMENT SIZE:STD MATL:STD | RUBBER SPRING ELEMENT, PN: 410327, FOR WELCH VACUUM PUMP, MODEL: MPC 302 Z/414722, INPUT VOLTAGE 230V, 50-60HZ, 180W, MANUFACTURER: GARDNER DENVER
29300000TL | EG1001019 | 58008544 | HUB:CONDUIT,GROUNDING,1 IN,SS | MISC ELECTRICAL CONSUMABLES | Electric Components - Conduit / Fitting :
29300000TL | EG1001019 | 58015000 | BLOCK: TERMINAL 250V,30A,SCREW | CLAMP TERMINAL,12-20 AWG WIRE, | Electric Components - Conduit / Fitting :.2 IN X 2.36 IN /1.85 IN,PLASTIC BLOCK, W SERIES, WDU 4.0, MINIMUM PURCHASE 100, 120-AH-103, 120-AH-203, 130-AH-143, 130-AH-243 172-AH-015, 150-AH-001, 174-AH-001, (FOR ANALYZER) |  | -20 | 2
29300000TL | EG1001020 | 06002428 | RING:WEAR TYPE:BKN 500-2S/030 | SIZE:104.619.817.01
29300000TL | EG1001020 | 06002429 | SLEEVE TYPE:BKN 500-2S/030 | SIZE:104.619.862.001 MATL:A276 |  | 2
29300000TL | EG1001020 | 58022291 | KIT: BEARING SET | CHEMICAL DOSING SKIDS | FOR BALDOR IXDM7006 MOTOR, CONTAINS BG6205C03 DRIVE END BEARING, BG6203C03 OPP-DRIVE END BEARING | 1
29300000TL | EG1001020 | 74452533 | GAUGE:TEMPERATURE RANGE:0 - | 100 DEG. C DIAL SIZE:2 IN | SIZE/CONN:STD CASE MATL:STAINLESS STEEL TUBE MATL:STAINLESS STEEL CONN MATL:STAINLESS STEEL CONN LOCATION:REAR MOUNT:REAR FILLED:STD ASHCROFT 20EI60R025 2IN BIMETAL THERMOMETER 0-000C 2-1/2IN 1/4IN NPT
29300000TL | EG1001021 | 58000643 | KEYPAD: IVT CONTROLLER | OIL MIST GENERATOR | Electric-Other : KEYPAD:IVT CONTROLLER, :145-XX-001, |  | -2 | 2 | -2 | 2
29300000TL | EG1002001 | 18201559 | SOLUTION TYPE:CONDUCTIVITY | SOLUTION CONCENTRATION:1000 | MICRO MHO/CM CONT:500 ML BOTTLE THIS IS A CALIBRATION SOLUTION FOR HI 8733 CONDUCTIVITY METER.
29300000TL | EG1002001 | 58018230 | RELAY: OVERLOAD,SOLID STATE | 10A 240VAC 3PH,CONFIGURABLE | Electric-Other : SPDT,MANUAL,190VAC COIL,DIN RAIL MOUNT,POLYCARBONATE ENCLOSURE
29300000TL | EG1002001 | 58018569 | TOOL: SETTING | FOR ACTUATOR | Valve-Other : (ROTORK, PN 01316298) (FROM SITE REQN WRP36)
29300000TL | EG1002001 | 58800613 | FUSE: CUBE 30AMP 600VAC | TIME DELAY CURRENT LIMITING | Electric Components - Circuit Protection:IR 300KA AC 300VDC IR 100KA DC. | 1
29300000TL | EG1002002 | 58100658 | BELLOWS TYPE:BELLOW | MATL:INCONEL 625 LCF BELLOW: | BELLOW: 1910 ORIFICE J, INCONEL 625 LCF (HP), PN:4660702, MODEL NUMBER:1910-30JT-4-CC-MS-31-RF-GS-HPQA CODES: 01A,02, 21
29300000TL | EG1002002 | 58100806 | NOZZLE:VALVE VALVE SIZE:2 IN X | 3 IN MATL:316 SS NOZZLE: | NOZZLE: 1910H 316 SS* RF, PN:4608801, MODEL NUMBER: 1910-30H-120-CC-MS-31-RF-LA-MC967QA Codes 02, 01A, 21
29300000TL | EG1002003 | 37001627 | JET TYPE:JET (PISTON COOLER) | SIZE:STD MATL:STD FG WILSON | JET (PISTON COOLER) PART NUMBER 983-483
29300000TL | EG1002003 | 37001634 | LEVER TYPE:LEVER STD SIZE:STD | MATL:STEEL FG WILSON LEVER | PART NUMBER 985-794
29300000TL | EG1002003 | 51046234 | ADHESIVE TYPE:LOCTITE 404 | CONT:0.33 OZ TUBE EACH LOCTITE | 404 QUICK SET INSTANT ADHESIVE. HENKEL LOCTITE 404 INSTANT ADHESIVE QUICK SET 0.33 OZ BOTTLE, COLORLESS TO STRAW COLORED, LOW VISCOSITY, LIQUID ETHYL CYANOACRYLATE ADHESIVE DESIGNED FOR BONDING OF PLASTICS AND ELASTOMERIC MATERIALS WHERE VERY FAST FIXTURI | 3 |  |  | -5 | 2
29300000TL | EG1002003 | 58012660 | BEARING: ANTIFRICTION, SEAL, | 6206 SERIES, STL, 105-XX004-M |  | 1
29300000TL | EG1002003 | 58015822 | SWITCH: PUSHBUTTON | EMERGENCY STOP | *OBS*Safety-Other : 2 POSITION PUSH-PULL/TWIST RELEASE MUSHROOM HEAD, MINIMUM 24V, 24MA,PUSH / PULL / TWIST, PUSH, 1NO-1NCLB, RED, NEMA 4, 4X, 13 ENCLOSURE, PANEL MOUNT, ITEM 101, EGTL1-APC-MEC-BM-100002
29300000TL | EG1002003 | 58801480 | BREAKER | CIRCUIT 3 POLE 750 VA | Electric Components - Circuit Protection:COMPACT NS100N-TMD-100 A -3POLES 2 DPN 29620750 VAC RATED(In)RATED CURRENT 100 AMPS, PART NUMBER MG 29620 REPLACED WITH LV4 29620 ( http://www.ops-ecat.schneider-electric.com/ecat/browse.do?conf=seo&el_typ=product&
29300000TL | EG1002003 | 74452297 | SWITCH:FLOW SIZE/CONN:STD | ELECT. RATING:STD RATING:STD | ACTION:STD ENCLOSURE:STD MATL:STD ALLEN BRADLEY 1.0GPM PISTON TYPE FLOW SWITCH PART NUMBER: 80026-244-01 TAG: 150-CC-001-VSD (VARIABLE SPEED DRIVE FOR U50 RECYCLE GAS COMPRESSOR)
29300000TL | EG1002004 | 07991656 | GASKET TYPE:ENCLOSURE GASKET | KIT SIZE:STD PRESS. RATING:STD
29300000TL | EG1002004 | 39019214 | SOLENOID TYPE:KIT COIL VOL:STD | SOLENOID VALVE KIT PART NUMBER
29300000TL | EG1002004 | 55505407 | ARRESTER:FLAME TYPE:FLAME | ARRESTOR SIZE:STD CONN:STD | MATL:STD FLAME ARRESTOR PART NUMBER S2720955 FOR SERVOMEX 2700 ANALYSER | 1
29300000TL | EG1002004 | 58803397 | BALLAST:FLUORESCENT | TYPE:FLUORESCENT VOL:120V/60HZ | AMP:0.62A WAT:40W STYLE:RAPID START NUMBER OF LAMPS:2 LAMP TYPE:F40T12 LAMP WAT:40W BALLAST FLUORESCENT 120VAC 60HZ FOR F40T12. FOR EGTL ANALYZER SHELTERS FLUORESCENT LIGHTINGS. SEE LINK: HTTP://WWW.RADWELL.COM/EN-US/BUY/PHILLIPS/ADVANCE%20BALLAST/REL-B2S | 1 | -28 | 2 | -20 | 1
29300000TL | EG1002005 | 58013715 | SEAL: 65 MM ID X 85 MM OD | CHILLED WATER PUMP | *OBS*GS&P-Other : VARIOUS, LABTECTA, MANUF STD 110-PC-112A/B, 110-PC-212A
29300000TL | EG1002005 | 58013716 | BEARING: BALL SINGLE ROW | 50MM ID 110MM OD 27MM WD | Bearings & Accessories - All :NON DRIVE END PUMP, MEDIUM SERIES, BALL, C3, NDE, 110-PC-112A/B, 110-PC-212A, 110-PC-212B, NDE, 6310/C3
29300000TL | EG1002005 | 58013720 | O-RING: IMPELLER NUT INNER | 79MM ID 86.06MM OD 3.53MM WD | *OBS*GS&P-O-Rings : VITON,AS 568A-235, 110-PC-112A/B, 110-PC-212A |  |  |  | -1 | 1
29300000TL | EG1002005 | 58013725 | SEAL | 60 MM ID X 80 MM OD | *OBS*GS&P-Other : FOR CHILLED WATER PUMP, LABTECTA, MANUF STD 110-PC-111A/B, 110-PC-211A, 110-PC-211B
29300000TL | EG1002005 | 58014647 | GASKET: FLANGE NON-SPIRAL | MANHOLE,24 IN PIPE,150LB | Gaskets : KLINGERSIL C4430-3XA,BS7531 GRADE X,24 IN ID,32 IN OD,2.5 MM THK, ITEM 287 A 7103 08 WEIGHT: 2 KG 110-EA-130/230, (FOR AIR COOLED CONDENSER)
29300000TL | EG1002006 | 57705548 | OILER | CONSTANT FLOW,PUMP,GR | Pumps-Other : TRICO (SYMBOL 57705548 REPLACES 57802310)
29300000TL | EG1002007 | 58000852 | DETECTOR: TEMPERATURE RTD | REFRIGERATION PACKAGE | Instruments - Other & Parts : SPECIAL WIRE,SPECIAL ELEMENT,SPECIAL DIA,SPECIAL LG,SPECIAL TUBE, MOTOR RADIAL BEARING, PT-100; SEE DWG EGTL1-MUP-ELE-DD-350205, MOTOR RADIAL BEARING, PT-100; TAG135-CS-001M
29300000TL | EG1002007 | 58019881 | GAUGE: PRESSURE 0-5 PSI,40-200 | BAR RANGE,4 IN DIAL,1/4 IN NPT | Pressure measuring and control Instruments : 304 SS CASE, PHOSPHOR BRZ TUBE, BRASS, BOTTOM, STEM MOUNT, NON FILLED (FRESH CATALYST PACKAGE)
29300000TL | EG1002008 | 37001402 | HOSE:AIR TYPE:STD SIZE:STD | CONN:STD RATING:STD MATL:STD | PERKINS HOSE PART NUMBER 996-516, ENGINEERING POWER SOLUTIONS UK CIRRUS BUILDING 6 INTERNATIONAL AVENUE ABZ BUSINESS PARK DYCE DRIVE DYCE ABERDEEN AB21 0BH
29300000TL | EG1002008 | 39018665 | REGULATOR:FILTER TYPE:AIR | INLET PRESS.:300 PSI (2068
29300000TL | EG1002008 | 74452460 | DISPLAY TYPE:DIGITAL | SIZE:TRANSMITTER | POWER:TRANSMITTER POWERED READOUT:DIGITAL THIS LCD IS ONLY COMPATIBLE WITH 3051 DEVICE REV8 FF ELECTRONIC CARD (03031-0020-5100)
29300000TL | EG1002008 | 74453435 | MULTIMETER STYLE:TREX | COMMUNICATOR RANGE:STD | READOUT:STD TREX COMMUNICATOR , TREXLFPKLWS3S
29300000TL | EG1002009 | 58018645 | BEARING: BALL,60MM ID | 130MM OD,31MM WD,ANGULAR | Bearings & Accessories - All :CONTACT,SGL ROW,MEDIUM SERIES,SHIELD,C3,STL CAGE,324TSD FR 1800 RPM, 5KS324RS2094D20P, 130-PC-020A-M, DE, WAX FILTRATION PACKAGE. |  | 0 | 2 | -1 | 1
29300000TL | EG1002009 | 58018673 | SWITCH: LIMIT,4AMP/120VAC | 3AMP/24VDC,SPDT,NO/NC | Electric-Other : COPPER- COATED WITH FLAT BLACK LACQUER ENCLOSURE, 36 IN 18 GAUGE LEAD WIRES | 1 | -1 | 1
29300000TL | EG1002009 | 58800728 | TAPES | METAL | Packaging Supplies : SS tape for M1011 embosser 1/2" non adhesive stainless steel tape 21 ft long for Dymo Rhino M1101 metal tape embosser |  | -1 | 1 | -15 | 1
29300000TL | EG1002010 | 26003467 | BLOCK: SCREW CLAMP, CONTROL | LOGIX 20 POSITION NEMA, | Electric-Other : FOR SHIPPING PUMPS 1,2&3 UPGRADE AND SPARE STOCK ITEM THEREAFTER.
29300000TL | EG1002010 | 26024230 | SWITCH:DISCONNECT TYPE:KNOB | ELECT. RATING:IP66 | OPERATED:OPERATING HANDLE ACTION:ON/OFF MOUNT:DOOR MOUNT DISCONNECT SWITCH OPERATING HANDLE FOR EGTL DOSING PUMPS VFD PANELS. BLACK DOOR MOUNT, OPERATING HANDLE/KNOB, WITH DEFEATER, NEMA TYPE 3R/3/12/4/4X, IP66. SEE ATTACHED FOR MORE DESCRIPTION.
29300000TL | EG1002010 | 26030543 | PROTECTOR TYPE:PROTECTOR | SIZE:STD MATL:STD PROTECTOR: | IN-LINE UNDER/ OVER VOLTAGE AND LIGHTING; MODEL K6005 / 250VAC / 50HZ / 10A / MAX 264VAC / MIN 196VAC;
29300000TL | EG1002010 | 26030550 | BALLAST:FLUORESCENT | TYPE:FLUORESCENT VOL:220-240V | AMP:50/60HZ WAT:- STYLE:- NUMBER OF LAMPS:4 LAMP TYPE:TL-D LAMP WAT:18W ELECTRONIC BALLAST FOR ADMIN BUILDING DIM LIGHTS. SEE ATTACHED DATASHEET.
29300000TL | EG1002010 | 26030628 | CONTACTOR:RELAY TYPE:STD LINE | VOL:STD COIL VOL:50A COIL | 230VAC AMP:STD POLE:5P ENCLOSURE:STD SCHNEIDER ELECTRIC CAD50 SCHNEIDER ELECTRIC 5 POLE, 10 AMP RELAY WITH AN AC RATED COIL 50A COIL 230VAC.
29300000TL | EG1002010 | 26030631 | BREAKER:CIRCUIT TYPE:25 | VOL:STD POLE:3P AMP:25 | INTERRUPT CAP:STD SCHNEIDER DOMA33 C25 BREAKER - AUXILIARY WATER PUMP MOTOR
29300000TL | EG1002010 | 26030633 | CONTACTOR:RELAY TYPE:CONTACTOR | LINE VOL:STD COIL VOL:STD | AMP:25A POLE:STD ENCLOSURE:STD SCHNEIDER LC1D12 SCHNEIDER ELECTRIC 12 AMP CONTACTOR WITH A AC LC1D12 SCHNEIDER ELECTRIC 12 AMP CONTACTOR WITH A AC OR DC RATED COIL - 25A COIL 230VAC | 1 |  |  | -1 | 1
29300000TL | EG1002010 | 26030644 | CONTACT:ELECTRICAL TYPE:PUSH | BUTTON AMP:10A VOL:600V | MATL:STD SCHNEIDER ELECTRIC ZBE102, CONTACT BLOCK, 22 MM, 1NC CONTACT FORM, 10A @ 600V AC CONTACT RATING
29300000TL | EG1002010 | 58002577 | AMPLIFIER:DUAL CHANNEL PRE-AMP | LIQUID AND GAS TURBINES METERS | Flow Measuring Instruments : 10-30VDC INPUT,POWERED PULSE OUTPUT 0 TO 5 KHZ AMPLITUDE 0 TO 5V / VARIABLE VOLTAGE OUTPUT 0 TO 5 KHZ AMPLITUDE 0 TO SUPPLY VOLTAGE OUTPUT,10-30VDC,POWERED PULSE OUTPUT 20MA/ VARIABLE VOLTAGE OUTPUT 70MAAMODEL NO: MRT97-M
29300000TL | EG1002010 | 58800309 | BOARD TYPE:PRINTED WIRING | BOARD HART PD SIZE:PART NO | :DVC-1895-3597949 MATL:FISHER DVC6200 HART POSITIONER MANUFACTURER: FISHER ITEM: PRINTED WIRING BOARD (PWB) HW2 KIT FOR FISHER DVC 6200 HART POSITIONERS PD (PERFORMANCE) TIER DIAGNOSTICS PART NO :DVC-1895-3597949
29300000TL | EG1002010 | 58801081 | CONTACTOR: 16AMPS | 110V 50HZ / 120V 60HZ | Electric-Other : FOR VSD 150-CC-001
29300000TL | EG1002011 | 58004833 | BOARD: PRINTED CIRCUIT | CTN SENSOR APODYS | Computer Hardware - EPOS : FOR UPS SYSTEMS SMA-07, ELECTRONIC CARDS, 110-UPS-2/A, 110-UPS-1/B, 110-UPS-2/B, SMA-07
29300000TL | EG1002011 | 58008173 | SEAT: VALVE CONTROL, 6 IN | 7 IN, 316-A FMS 20B64 | Valve - Actuator & Positioner: RING
29300000TL | EG1002011 | 58008807 | KIT:REPAIR | CONTAINS O-RING ( 3 NOS) | *OBS*Vessels-Parts : FOR CONTROL VALVE
29300000TL | EG1002011 | 58803394 | BREAKER:CIRCUIT TYPE:RCD/ELCB | VOL:220/230/240VAC POLE:2POLE | AMP:25A RATING INTERRUPT CAP:0.03A/30MA F200SERIES ABB RCD/ELCB CIRCUIT BREAKER. 220/230/240V, 1PH, 25A, 2P, 30MA RCD. PN: F202A-25/0.03 SEE LINK: HTTP://WWW.RADWELL.COM/EN-US/BUY/ASEA%20BROWN%20BOVERI/ASEA%20BROWN%20BOVERI/F204A-63-DIV-0.03
29300000TL | EG1002011 | 58803396 | BALLAST:HID TYPE:HID VOL:120V | AMP:1.6A WAT:70W STYLE:M85 | NUMBER OF LAMPS:1 LAMP TYPE:HX-HPF LAMP WAT:70W MANUFACTURER: ADVANCE/PHILLIPS PN: 71A5280/71A5280500D. BALLAST/CAPACITOR/IGNITOR FOR 70W M85 120/277V YELLOW HAZARDOUS LOCATION PORTABLE LIGHTINGS MODEL SLXP70MH. COMPLETE SET OF BALLAST/CAPACITOR/IGNITOR. | 1 | -2 | 1
29300000TL | EG1002012 | 58007935 | O-RING:CONTROL VALVE,3-1/4 IN | ID, 3-5/8 IN OD, 3/16 IN WD | *OBS*GS&P-O-Rings : NITRILE-DS52-8
29300000TL | EG1002012 | 58008102 | PACKING:CONTROL VALVE, GR | COMP 17D30,RING,1-1/4 IN X | Packing / Glands / Stuffing Boxes : 2 IN X 3/8 IN
29300000TL | EG1002012 | 58008196 | SEAL:C, 3-7/16 IN, N07718 HT | 19B5, CONTROL VALVES | *OBS*GS&P-O-Rings : | 1
29300000TL | EG1002012 | 58008197 | SEAT: VALVE CONTROL, 4 IN | 4-3/8 IN, S17400 H900 | Valve - Actuator & Positioner: RING
29300000TL | EG1002013 | 58019966 | GAUGE:PRESSURE,0-160 PSI RANGE | SS, FRESH CATALYST PACKAGE | *OBS*Gage&Parts-Pres :
29300000TL | EG1002014 | 58020472 | REGULATOR:PNEUMATIC FRL, | 0-175 DEG F, 3/4 IN FNPT, ALUM | *OBS*Filtration-Elem : WITH GAUGE, 130-XX-006, 300169, (FOR FRESH CATALYST PACKAGE)
29300000TL | EG1002014 | 77015301 | SOLENOID TYPE:SOLENOID VALVE | MUFFLERS COIL VOL:STD SOLENOID | VALVE MUFFLERS, AIR DRYER, AIR DRYER PART NUMBER PRLFS11430-1H FOR SPX AIR DRYER AIR COMPRESSOR SERIAL NUMBER B7EH2E087. TAG: UNIT 75-175-CC-022
29300000TL | EG1002015 | 03486752 | SEAL TYPE:LINER SEAL KIT | SIZE:PARTLB353-5995 MATL:STD
29300000TL | EG1002016 | 26030561 | CIRCUIT TYPE:CIRCUIT BREAKER | FUNCTION:BREAKER 32 AMPS, 2 | POLE, 2WIRE, 10KA, CIRCUIT BREAKER WITH LINE AND LOAD TERMINALS, DIN RAIL MOUNTED, CAT #: FAZ-B32/2-NA, MANUFACTURER: EATON. PR24502646 | 1
29300000TL | EG1002016 | 26030563 | CIRCUIT TYPE:CIRCUIT BREAKER | FUNCTION:BREAKER 10 AMP, | 2-POLE (1P+N), 2 WIRE, 10KA, MINIATURE CIRCUIT BREAKER WITH LINE AND LOAD TERMINALS, DIN RAIL MOUNTED, CAT #: FAZ B10/2-NA, MANUFACTURER: EATON. PR24502646
29300000TL | EG1002016 | 58005930 | GASKET:OIL SUMP DRIVEN SIDE | 205MM X 294MM X 0.5MM,FLEXOID | Gaskets : CIRCULAR, 171-CB-072 A/B, MAN PART NO: 50 (ES 45/2P-RVP80, ES 35/2P RVP80), SUPP PART NO: 50 (ES 45/2P-RVP80, ES 35/2P RVP80)
29300000TL | EG1002016 | 58010968 | UNIT:AIR SUPPLY | FOR VIBRATOR, BOSCH | CONTAINS: SMC.VHS40-F04 VHS40-F04 RESIDUAL PRESSURE RELEASE 3PORT VALVE, AW40-F04E SMC FILTER REGULATOR, SMC AL40-F04 LUBRICATOR AND ASCO SOLENOID VALVE CAT, NUMBER NFB307B065F, SERIAL NUMBER 100500091.
29300000TL | EG1002016 | 58010969 | FILTER: VALVE/REGULATOR LUBRI | SIZE :1/2IN UNIT AIR SUP BOSCH
29300000TL | EG1002016 | 58014739 | ELEMENT: REPLACEMENT TYPE V | EXPANSION VALVE POWER | Valve-Other : NO 63, CAST BRZ, DWD, 1-HVAC-01, 2-HVAC-02, 2-HVAC-01, CROSS REF DWG: EGTL1-POW-ARC-DD-001302
29300000TL | EG1002017 | 39018718 | BONNET:VALVE BONNET: O-RING | (BUNA-N), FOR RF/RTJ BODY
29300000TL | EG1002017 | 39018758 | KEY TYPE:5/8 IN SQ X 2-1/2 IN | LG SIZE:5/8 IN SQ X 2-1/2 IN | LG MATL:SEE DESCR KEY,5/8 IN SQ X 2-1/2 IN LG, P/N:8A-45-404 FOR GENERAL VAL CAMERON, MODEL 1261G. Ensure material is sourced from Chevron Approved Manufacturer List
29300000TL | EG1002017 | 39018759 | PIN TYPE:UPR STEM,1261 TSGO | STL SIZE:SEE DESCR MATL:STL
29300000TL | EG1002017 | 39018760 | ROLLER TYPE:ROLLER 1261/1261-7 | TSGO SIZE:SEE DESCR MATL:SEE
29300000TL | EG1002017 | 39018764 | PIN TYPE:PIN:GUIDE,1261-7 TSGO | SIZE:SEE DESCR MATL:SEE DESCR
29300000TL | EG1002017 | 57060329 | RING; SEAT; VALVE; CONTROL | P/N 1U285546172 | Valve - Actuator & Positioner: MFG:Fisher Rosemount | 1
29300000TL | EG1002017 | 58030059 | RING:SEAL,4 IN | PTFE, 17F31, 17F31 | Valve - Actuator & Positioner:
29300000TL | EG1002017 | 58803315 | THERMOSTAT:THERMAL TYPE:HEATER | RANGE:50 - 58 DEGC ELECT. | RATING:227VAC 160-AX-0002A/B, 120-AX-1122/3/4/5/6, 120-AX-2122/3/4/5/6 EXPLOSION PROOF TYPE
29300000TL | EG1002018 | 57060089 | EXTENSION; RETAINING RING | VALVE CTRL P/N 10A4220X012 | Valve - Actuator & Positioner: MFG:Fisher Rosemount | 1
29300000TL | EG1002018 | 57060302 | RING; RETAINING; VALVE; CTRL | P/N 10A4219X012 | Valve - Parts & Accessories :MFG:Fisher Rosemount. REPLACED AGBAMI-SB SYMBOL # 97804957 | 1
29300000TL | EG1002018 | 58007788 | RING: RADIAL SPRING ,1-5/32 IN | X 1-13/32 IN X 1/8 IN,C276/ | Flow Measuring Instruments : C276/PTFE/25% CG (CONTROL VALVES) | 1
29300000TL | EG1002018 | 58007796 | RING: BACK-UP 4 IN, S41600 | FGS 2B8, CONTROL VALVES | Valve - Actuator & Positioner: | 1
29300000TL | EG1002018 | 58007801 | RING: RETAINING EXTERNAL | 4 IN, 18-8 20B15 SPGT | Valve - Actuator & Positioner: CONTROL VALVES
29300000TL | EG1002018 | 58008083 | RING:RADIAL SPRING SEAL | 2-19/32 IN X 2-31/32 IN X | Flow Measuring Instruments : 3/16 IN,C276/PTFE/25% CG (CONTROL VALVES)
29300000TL | EG1002018 | 58008155 | STEM: VALVE CONTROL, 3/8 IN | 5/16 IN DIA, 12-1/4 IN LG | Valve - Control : S31600 B G&P, PLUG
29300000TL | EG1002018 | 58008174 | RING: BACK-UP 2 IN, EPDM FMS | 41G39, CONTROL VALVES | Pumps-Other :
29300000TL | EG1002018 | 58008209 | SEAT: VALVE CONTROL,1-1/2 IN | 3/4 IN, 316 SS 20B64/COCRA | Valve - Actuator & Positioner: RING
29300000TL | EG1002018 | 58803420 | LOCKNUT TYPE:BEARING LOCKNUT | SIZE:KM12 MATL:CARBON STEEL | BEARING LOCKNUT
29300000TL | EG1002018 | 58803421 | WASHER:BEARING LOCK | TYPE:BEARING LOCK WASHER | INDUSTRY STD:MB 12 NOMINAL SIZE:M60 ID:60MM OD:86MM THCK:1.5MM MATL:CARBON STEEL SPEC:ANSI 8.2 BEARING LOCK WASHER
29300000TL | EG1002018 | 70005383 | CAGE: RET / BUSH ASSEMBLY | ST RG | Valve - Actuator & Positioner: FISHER-ROSEMOUNT TRANSMITTERS REPAIR KIT
29300000TL | EG1002019 | 39017397 | VALVE: FISHER CONTROL | 2 X 300 RF TYPE ET 316 CHROME
29300000TL | EG1002019 | 57060277 | RING; BACK UP; VALVE; CONTROL | P/N 1V659205292 | Pumps-Other : MFG:Fisher Rosemount. REPLACED AGBAMI-SB SYMBOL # 97805173
29300000TL | EG1002019 | 58007537 | SEAT: VALVE 3 IN, | 2-7/8 IN, SA564 S17400 H900 | Valve - Actuator & Positioner: RING (CONTROL VALVES)
29300000TL | EG1002019 | 58007637 | PLUG: VALVE 1 IN | 316 SS 20B64/COCRA | Valve-Plug : ANTI-EXTRUSION (CONTROL VALVES)
29300000TL | EG1002019 | 58007798 | RING: RADIAL SPRING,4-3/32 IN | X 4-15/32 IN X 3/16 IN,C276/ | Flow Measuring Instruments : PTFE/25% CG (CONTROL VALVES)
29300000TL | EG1002019 | 58007804 | RING:RADIAL SPRING,3-5/32 IN | X 3-17/32 IN X 3/16 IN,C276/ | Flow Measuring Instruments : PTFE/25% CG (CONTROL VALVES) | 1
29300000TL | EG1002019 | 58008160 | SEAT: VALVE CONTROL, 2 IN | 2-5/16 IN, 316-A FMS 20B64 | Valve - Actuator & Positioner: RING
29300000TL | EG1002019 | 58008229 | SEAT: VALVE CONTROL, 1/2 IN | 1 IN, 316 SS 20B64/COCRA | Valve - Actuator & Positioner: RING
29300000TL | EG1002019 | 74351238 | RING: BACK UP | FOR MINIMUM FLOW VALVE | Valve-Other : USED ON FISHER EU03390298 , 4 IN 1500# HPT VALVE ASSEMBLY AT SOWIP.
29300000TL | EG1002019 | 57706577 | PACKING: VALVE SEAL | V-RING SET | Valve - Control : FOR FISHER POSI SEAL CONTROL VALVE SERIAL NUMBER 18292380.
29300000TL | EG1002020 | 57060325 | SEAT | RING 2-1/2IN, ET or ED | Valve - Actuator & Positioner: REPLACED AGBAMI-SB SYMBOL # 97804998
29300000TL | EG1002020 | 58007839 | GASKET:CONTROL VALVE, 1.84 IN | X 2.50 IN X 0.01 IN ,GRAFOIL/ | Gaskets : GTB, RING
29300000TL | EG1002020 | 58100980 | NOZZLE:VALVE VALVE SIZE:1 IN X | 2 IN MATL:316 SS NOZZLE: FOR | PRESSURE SAFETY RELIEF VALVE (110-PSV-0431, 110-PSV-0438); MODEL NUMBER - 1D2H4111A2/DS; SET PRESSURE – 8.399 BAR; PART NUMBER - 006458-104Q; MANUFACTURER - BAILEY BIRKETT.
29300000TL | EG1002020 | 74019182 | SEAT: RING 4-3/8 IN ID X | 5-7/16 IN OD X 5/8 IN THK SS | Valve - Parts & Accessories :FOR FISHER CONTROL VALVE. REPLACED AGBAMI-SB SYMBOL # 97804994 |  |  |  | -1 | 1
29300000TL | EG1002020 | 74351462 | ASSEMBLY: PLUG AND STEM, | 2 IN VALVE, ET-ED | Valve - Parts & Accessories :17-4 PH, 416 SS MATERIAL.
29300000TL | EG1002020 | 57060064 | DIAPHRAGM; VALVE; CONTROL | P/N 2E791902202 | Valve - Parts & Accessories :MFG:Fisher Rosemount. REPLACED AGBAMI-SB SYMBOL # 97802594
29300000TL | EG1002020 | 58008015 | SPRING: VALVE, 12 IN | 35.5 IN,316 SS | Valve - Parts & Accessories :FOR CONTROL VALVES
29300000TL | EG1002021 | 03486760 | SEAL:O-RING TYPE:SEAL-O-RING | 5H-6734 ID:STD OD:STD
29300000TL | EG1002021 | 03486761 | SEAL:O-RING TYPE:SEAL-O-RING | ID:STD OD:STD WIDTH:STD
29300000TL | EG1002021 | 03486763 | SEAL:O-RING TYPE:SEAL-O-RING | ID:STD OD:STD WIDTH:STD
29300000TL | EG1002021 | 03486765 | PULLEY TYPE:8 GROOVE BORE:STD | OD:STD WIDTH:STD GROOVE:PARTLB
29300000TL | EG1002021 | 58071205 | VALVE : KIT PSV | 150-PSV-0685 | SS-RL4S8 DO NOT ORDER SYMBOL NUMBER 58071205 REPLACED WITH SYMBOL NUMBER 58100213
29300000TL | EG1002021 | 58802287 | REPAIR KIT:VALVE TYPE:REPAIR | PARTS RATING:300LB RF | Valve - Parts & Accessories :SIZE/CONN:INTERNAL REPAIR PARTS MATL:GRAPHITE VALVE REPAIR SPARES KIT MUST INCLUDE: BEARING 8-10IN 0329-0114, SHIM 8-10IN 0349-0210, V-RING PACKING 8-10IN 1400-9484, FLAT GASKET GRAPHITE 8422-9004, REPAIR KIT METAL-SEALING 8IN | 1
29300000TL | EG1003001 | 03486754 | KIT TYPE:MOUNTING KIT 329-4862 | APPLICATION:TURBOCHARGER
29300000TL | EG1003001 | 27025358 | CABLE:FIBER OPTIC | TYPE:PF750,FR8,KIT,FIBER OPTIC | CABL JACKET:NIL SIZE:NIL FIBERS:NIL BUFFER:NIL STYLE:1-BAY PF750, FR8,KIT, FIBER OPTIC CABLE, 1-BAY/ 20G11TD617AN0NNNNN :DRIVE OPTION(S) / U10 ASU ACC FANS' MCCS
29300000TL | EG1003001 | 58003251 | SOLVENT:GLYCERIN,1 PT | FIRE SUPPRESSANT & SOLVENTS | Lubricants & Greases : 0.99. All chemicals and other hazardous materials must be accompained by the following; a) Safety data Sheet, SDS, (not more than 5 years old); b) Certificate of Analysis /Quality , COA/Q, c) All containers must be labelled with we |  | -3 | 2 | -6 | 3
29300000TL | EG1003001 | 58006076 | APRON:24 IN X 42 IN | CHROME LEATHER,RUSSET | Safety-Personal : SAFETY EQUIPMENT
29300000TL | EG1003002 | 03486775 | SWITCH TYPE:SWITCH | AS-PRESSURE (ENGINE OI
29300000TL | EG1003002 | 03486780 | CONTACTOR TYPE:JACKET WATER | HEATER LINE VOL:STD COIL
29300000TL | EG1003002 | 58000741 | MONITOR:TACHOMETER,0-1999 PPM | 120VAC 60HZ POWER | *OBS*GS&P-Other : 3500/50 TACHOMETER CARD, 3500/50 TACHOMETER CARD | 1 | -1 | 1
29300000TL | EG1003002 | 58101183 | SPINDLE:VALVE TYPE:PSV | SIZE:STD MATL:STD SPINDLE: FOR | PRESSURE SAFETY VALVE,EQUIPMENT TAG # 172-TSV-0002 PART # 5055601
29300000TL | EG1003002 | 58101184 | GASKET:VALVE TYPE:PSV | STYLE:STD MATL:STD ID:STD | OD:STD THCK:STD GASKET: 5-15/32 X 5 X .031 FOR PRESSURE SAFETY VALVE, PART # 3650405
29300000TL | EG1003003 | 58030017 | BREATHER: CRANKCASE | CANNISTER, BAFFLE | *OBS*Filtration-Elem : &quot;SCREEN, MESH-AL, 173-GE-013A-D/B-D/CC-D/D-D EGTL1-MPS-MEC-GA-730020. FOR CRITICAL POWER GENERATOR&quot; | 1
29300000TL | EG1003003 | 82295416 | BAG TYPE:TEFLON BAG SIZE:4X8 | MATL:TEFLON PLASTIC | 190-DL-040A, 190-DL-040B, 190-DL-040C, 190-DL-040D, 190-DL-040E, 190-DL-040F,190-DL-040G, | 1
29300000TL | EG1003003 | 82295427 | SPACER TYPE:CAVITY LINER | SPACER SIZE:IN ID MATL:TEFLON | 190-DL-040A, 190-DL-040B, 190-DL-040C, 190-DL-040D, 190-DL-040E, 190-DL-040F,190-DL-040G,
29300000TL | EG1003003 | 82295428 | LINER TYPE:INSULATED QUARTZ | LINER SIZE:3 IN MATL:TEFLON | 190-DL-040A, 190-DL-040B, 190-DL-040C, 190-DL-040D, 190-DL-040E, 190-DL-040F,190-DL-040G, | 1
29300000TL | EG1003003 | 82295429 | FAN TYPE:SMALL ELECTRIC FAN | SIZE:3 IN ID ELECT. RATING:24 | CAP:100CFM 190-DL-040A, 190-DL-040B, 190-DL-040C, 190-DL-040D, 190-DL-040E, 190-DL-040F,190-DL-040G, | 1
29300000TL | EG1003003 | 82295431 | SENSOR TYPE:IR SENSOR RANGE:0- | 500 RATING:500 DEG C | 190-DL-040A, 190-DL-040B, 190-DL-040C, 190-DL-040D, 190-DL-040E, 190-DL-040F,190-DL-040G, | 1
29300000TL | EG1003003 | 82295432 | MOTOR:ASSEMBLY C/W:MOTOR ASSY | TYPE:MOTOR ASSEMBLY POWER:1.5 | SPEED:5RPM ELECT. RATING:24 FRAME:115 190-DL-040A, 190-DL-040B, 190-DL-040C, 190-DL-040D, 190-DL-040E, 190-DL-040F,190-DL-040G, | 1
29300000TL | EG1003003 | 82295433 | CAPACITOR TYPE:CAPACITOR | CAPACITANCE:10 VOL:240 | STYLE:CERAMIC TOLERANCE:10 SIZE:0.38 X.93 CONN:CLIP TERMINAL 190-DL-040A, 190-DL-040B, 190-DL-040C, 190-DL-040D, 190-DL-040E, 190-DL-040F,190-DL-040G,
29300000TL | EG1003003 | 82295434 | BOARD TYPE:PIC ASSEMBLY | SIZE:2X4 MATL:FIBRE | 190-DL-040A, 190-DL-040B, 190-DL-040C, 190-DL-040D, 190-DL-040E, 190-DL-040F,190-DL-040G,
29300000TL | EG1003003 | 82295436 | GEAR TYPE:GEAR MOTOR SIZE:11 | IN ID TEETH:16 PITCH DIA:3IN | RATIO:4:1 MATL:FIBRE 190-DL-040A, 190-DL-040B, 190-DL-040C, 190-DL-040D, 190-DL-040E, 190-DL-040F,190-DL-040G,
29300000TL | EG1003004 | 05020430 | ASSEMBLY: GLOW PLUG | IGNITION COIL & SPARK |  | 4
29300000TL | EG1003004 | 05020465 | BULB: HEAD LAMP ASSY NUMBER 1, | FOR NEW TOYOTA HIACE MODEL,
29300000TL | EG1003004 | 09010423 | LAMP:INCANDESCENT,HEADLIGHT,24 | COASTER HEADLIGHT BULB
29300000TL | EG1003004 | 58021547 | KIT:CYLINDER,FOR CLUTCH | CONTAINS RINGS,PISTONS | Automotive - Parts and Accessories: HZB50L-ZGMSS 2009
29300000TL | EG1003004 | 58021563 | PLUG:GLOW,SMALL,METAL,ASSY | PICKUP TRUCKS & MINIBUS | Automotive - Parts and Accessories: | 1
29300000TL | EG1003005 | 58002583 | TRANSFORMER: IGNITION 20 MA | SUPPORTED STACK WITH FLARE TIP | Electric Components - Motor / Generator :"120 VOLTS,6000 VOLTS FFGCRK-101DONGAN - A06-SA6"
29300000TL | EG1003005 | 58015264 | GAUGE: PRESSURE 0-600 PSI SS | 4 IN DIAL 1/2 IN NPT | Pressure measuring and control Instruments : BOTTOM CONECTION LIQUID FILLEDPART No: 50379798Type: 233.53 4” Range: 600 PSI/BarConn: ½” NPT LM(Fulfo no: LPI-6006-W06)
29300000TL | EG1003005 | 03486749 | PIN:PISTON DIA:STD LG:STD | SHAPE:PIN - PISTON MATL:STD
29300000TL | EG1003006 | 58007787 | RING: RADIAL SPRING,2-1/32 IN | X 2-13/32 IN X 3/16 IN,C276/ | Flow Measuring Instruments : PTFE/25% CG (CONTROL VALVES)
29300000TL | EG1003006 | 58007802 | PACKING:CONTROL VALVE,ZINC GR | 17D29,RING,2 IN X 2-3/4 IN X | Packing / Glands / Stuffing Boxes : 3/8 INCH | 1
29300000TL | EG1003006 | 58008101 | BUSHING: VALVE GUIDE,1-/4 IN | GRAPHITE 17F39, CONTROL VALVES | Valve - Parts & Accessories :
29300000TL | EG1003007 | 58007937 | SEAL:WIPER SCRAPER,2 IN X | 2-1/2 IN X 0.281 IN, NITRILE | *OBS*GS&P-Other : CONTROL VALVES
29300000TL | EG1003007 | 58011177 | BEARING: BALL, ANGULAR CONTACT | DBL ROW, 60MM ID, 110MM OD
29300000TL | EG1003008 | 03486751 | GASKET SET TYPE:SINGLE | CYLINDER HEAD SIZE:STD
29300000TL | EG1003008 | 05555060 | STARTER:AUTOMOTIVE YEAR:TBD | ENGINE BRAND:TBD CYLINDER:TBD
29300000TL | EG1003008 | 37001404 | HOSE:AIR TYPE:STD SIZE:STD | CONN:STD RATING:STD MATL:STD | PERKINS HOSE PART NUMBER 996-086, ENGINEERING POWER SOLUTIONS UK CIRRUS BUILDING 6 INTERNATIONAL AVENUE ABZ BUSINESS PARK DYCE DRIVE DYCE ABERDEEN AB21 0BH
29300000TL | EG1003008 | 58063951 | DETECTOR:LEAK INSTRUMENT | TYPE:POLYTRON RANGE:4-20/HART | POLYTRON POLYTRON 8200 CAT D A 4-20/HART, PN: 8344439, MANUFACTURER: DRAGER | 1 |  |  | -1 | 1
29300000TL | EG1003008 | 58803623 | SENSOR:TEMPERATURE | TYPE:COOLANT OUTLET RANGE:STD | RATING:STD CONN:STD MATL:STD SENSOR GP-TEMPERATURE (COOLANT OUTLET) PART NUMBER 296-1406. PAUL.QUINN@DTGEN.CO.UK DT GEN UK CADDER HOUSE, 160 CLOBER ROAD, MILNGAVIE GLASGOW G62 7LW, UK.
29300000TL | EG1003009 | 58007501 | CAGE:VALVE GLOBE 1 IN,1-5/16 | IN X 3/4 IN,316 SS/ENC HT | Pump - Centrifugal - Parts : LOWER, (CONTROL VALVES)
29300000TL | EG1003009 | 58013463 | FAN: TUBE AXIAL 115VAC 50/60HZ | 119MM X 119MM X 38MM | Boilers & Associated Parts : 106 CFM CAPACITY, EBM PAPST AXIAL FAN 4600X, CROSS REF DWG: EGTL1-POW-ARC-LO-003012 |  | -8 | 4 | -3 | 3
29300000TL | EG1003009 | 58016465 | O-RING: PSA PACKAGE | FKM | 160-KV-0721, 160-KV-0731, 160-KV-0741, 160-KV-0751, 160-KV-0761, 160-KV-0721, 160-KV-0731 |  |  |  | -3 | 3
29300000TL | EG1003009 | 58016499 | RING: BACK-UP | PSA PACKAGE 160 XP001 | Pumps-Other : RING,BACK-UP:PTFE, :160-KV-0724, 160-KV-0734, 160-KV-0744, 160-KV-0754, 160-KV-0764, 160-KV-0724, 160-KV-0734, 160-KV-0744, 160-KV-0754, 160-KV-0764Used on Butterfly Valve Monoflanged with Serial # 39251, ID # 5214 and P/N:H0012AC85-300 |  |  |  | -4 | 1
29300000TL | EG1003009 | 74452331 | AMMETER:ANALOG STYLE:PANEL | MOUNT RANGE:0-200A AC | READOUT:ANALOG PANEL MOUNT AMMETER USED FOR MEASURING CURRENT IN LIN PUMP VFD 5-VFD-6 AND 5-VFD-7(110-PC-061A/B) WITH RANGE 0-200A AC. SIZE FRONT: 96 X 96 MM FOR 92 X 92 MM STANDARDIZED FRONT PANEL CUT-OUT (UP TO 6 MM THICK)
29300000TL | EG1003009 | 74453363 | SEAL TYPE:SEAL KIT, CONTROL | VALVE SIZE:STD MATL:STD SEAL | KIT, CONTROL VALVE. SEAL KIT FOR EGTL SPM HPU AUTOMATIC PUMP. A-M5401
29300000TL | EG1003009 | 26030610 | BRACKET TYPE:SURFACE MOUNT | BRACKET SIZE:-PRODUCT CODE: | 198 840 225 MATL:IRON SURFACE MOUNT BRACKET. PART NUMBER: 3-5000.598 PRODUCT CODE: 198 840 225
29300000TL | EG1003010 | 58001119 | BEARING: BALL ANTI-FRICTION | 35 MM ID, 80 MM OD, 21 MM WD | Bearings & Accessories - All :SINGLE ROW, 3 SERIES, 6, 6 - 20µM, CAST IRON CAGE, F80 H=21, SUJ2, 105-PX-003B, 105-PX-004A, 105-PX-004B, 130-PX-110A, 130-PX-110B, 130-PX-210A, 130-PX-210B, 105-PX-003A | 1 | -1 | 1 | -1 | 1
29300000TL | EG1003010 | 58016467 | SCREW: METRIC, 1.4571 LG | A4-80 | *OBS*Fastener-BottWa : 160-KV-0725, 160-KV-0735,160-KV-0745, 160-KV-0755,160-KV-0765, 160-KV-0716, 160-KV-0726
29300000TL | EG1003010 | 58016486 | KIT: REPAIR, FOR ACTUATOR | PSA PACKAGE 160 XP001 | Valve - Actuator & Positioner: CONTAINS POS.606-612 OF PARTS LIST,POS. 628 OF PARTS LIST, POS 606-612, 628, 160-KV-0722, 160-KV-0732, 160-KV-0742, 160-KV-0752
29300000TL | EG1003010 | 58016506 | ELEMENT: SEALING | FKM 90 SHORE A | Gaskets : 160-KV-0725, 160-KV-0735,160-KV-0745, 160-KV-0755,160-KV-0765, 160-KV-0716Sealing element used on Butterfly Valve with P/N:H0003AC85-300
29300000TL | EG1003010 | 58016512 | O-RING: FKM | PSA PACKAGE 160 XP001 | *OBS*GS&P-O-Rings : 160-KV-0725, 160-KV-0735, 160-KV-0745, 160-KV-0755, 160-KV-0765, 160-KV-0716 |  |  |  | -1 | 1
29300000TL | EG1003010 | 58016515 | KIT: REPAIR, ACTUATOR | PSA PACKAGE 160 XP001 | Valve - Actuator & Positioner: CONTAINS POS.606-612 OF PARTS LIST,POS. 628 OF PARTS LIST; POS 606-612, 628, OEM MAPAG VALVES, VENDOR Linde Engineering, Actuator Repair Kit Plant(Pos. 606-612,615) 2210A0NX Escravos Unit PSA Butterfly Valve model number H00
29300000TL | EG1003010 | 58101411 | KIT:REBUILD TYPE:SOFT GOODS & | COVER APPLICATION:SEE | DESCRIPTION CONTAINS A:PALLET SOFT GOODS KIT & COVER CONTAINS B:PALLET SOFT GOODS KIT & COVER CONTAINS C:PALLET SOFT GOODS KIT & COVER CONTAINS D:PALLET SOFT GOODS KIT & COVER CONTAINS E:PALLET SOFT GOODS KIT & COVER CONTAINS F:PALLET SOFT GOODS KIT & COV
29300000TL | EG1003010 | 58016468 | KIT:REBUILD TYPE:LINDE MAPAG | B-FLY VLV AC85 | APPLICATION:SIZE 8 IN CVS 1920 CONTAINS A:O-RING & SEALING CONTAINS B:SEALING ELEMENT CONTAINS C:THRUST BEARING CONTAINS D:BEARING BUSHING CONTAINS E:RETAINING RING CONTAINS F:BACKUP RING SPARE PART SET COMPLETE FOR LINDE MAPAG B'FLY VLV AC85 SIZE 8" CVS |  |  |  | -6 | 3
29300000TL | EG1003010 | 58016470 | KIT:REBUILD TYPE:BUTTERFLY | VALVE AC85 APPLICATION:BUTTER | FLY VLV AC85 CONTAINS A:12INCV 5800, 03 5214, 03.2 514 CONTAINS B:8INCV 1920, 01 5211, 01.2 5211 CONTAINS C:6IN CV 920, 02 5212, 02.2 5212 CONTAINS D:3IN CV 180 04 5215, 04.2 5215 CONTAINS E:STD CONTAINS F:STD LINDE GMBH · LINDE ENGINEERING SPARE PARTS FO |  |  |  | -6 | 2
29300000TL | EG1003011 | 58016494 | O-RING: FKM | PSA PACKAGE 160 XP001 | Gaskets : 160-KV-0724, 160-KV-0734, 160-KV-0744, 160-KV-0754, 160-KV-0764, 160-KV-0724
29300000TL | EG1003011 | 58016497 | O-RING: FKM | PSA PACKAGE 160 XP001 | *OBS*GS&P-O-Rings : 160-KV-0724, 160-KV-0734, 160-KV-0744, 160-KV-0754, 160-KV-0764, 160-KV-0724 |  |  |  | -3 | 2
29300000TL | EG1003011 | 58016498 | SEAL | PTFE(TEFLON) | Gaskets : 160-KV-0724, 160-KV-0734, 160-KV-0744, 160-KV-0754, 160-KV-0764, 160-KV-0724Used on Butterfly Valve Monoflanged with Serial # 39251, ID # 5214 and P/N: H0012AC85-300 |  |  |  | -1 | 1
29300000TL | EG1003011 | 58016509 | O-RING: FKM | PSA PACKAGE 160 XP001 | *OBS*GS&P-O-Rings : 160-KV-0725, 160-KV-0735, 160-KV-0745, 160-KV-0755, 160-KV-0765, 160-KV-0716 |  |  |  | -1 | 1
29300000TL | EG1003012 | 57060311 | RING SEAL | VALVE CONTROL | Valve - Control : MFG:Fisher Rosemount. REPLACED AGBAMI-SB SYMBOL # 97804955. | 2
29300000TL | EG1003012 | 57060335 | SEAT:VALVE,CONTROL,1-5/16 IN | ID X 2-3/16 IN OD X 1/2 IN | Valve - Control : THK,416 SS, RING. REPLACED AGBAMI-SB SYMBOL # 97804933
29300000TL | EG1003012 | 58008119 | PLUG: VALVE CONTROL, 1 IN | S31600/COCR-A | Valve - Control : M-FORM
29300000TL | EG1003012 | 58019680 | RING: PISTON,CONTROL VALVE | 3 IN, GRAPHITE 17F39 | Engines - Parts : | 1
29300000TL | EG1003012 | 74006425 | PIN:VALVE BODY,3/16 IN DIA X | 1-1/8 IN LG,SS | Tools - Hand / Power :FOR VALVE BODY. REPLACED AGBAMI-SB SYMBOL # 97804988 | 2 | 0 | 2
29300000TL | EG1003012 | 74450931 | RING: BACK UP, | PRESSURE CONTROL VALVE | Pumps-Other : FOR FISHER 4X2 IN. EWT / 657-40. SN. 14484374.. REPLACED AGBAMI-SB SYMBOL # 97804928 | 2 |  |  | -1 | 1
29300000TL | EG1003012 | 57060307 | RING:SEAL,1-1/4 IN ID X 1-3/8 | IN OD X 1/16 IN THK,CARBON, | Valve - Control : TEFLON, CONTROL VALVE. REPLACED AGBAMI-SB SYMBOL # 97804897
29300000TL | EG1003013 | 57060328 | RING; SEAT; VALVE; CONTROL | P/N 2U856246052 | Valve - Control : MFG:Fisher Rosemount
29300000TL | EG1003013 | 57060357 | SEAT:VALVE,CONTROL,3 IN VALVE, | 3-3/8 IN ID X 4-7/16 IN OD X | Valve - Actuator & Positioner: 9/16 IN THK,416 SS, RING. REPLACED AGBAMI-SB SYMBOL # 97804951
29300000TL | EG1003013 | 58007509 | SEAT: VALVE 1 IN, 1-5/16 IN | R30006 FMS 31A1 | Valve - Actuator & Positioner: RING, WHISPER, (CONTROL VALVES)
29300000TL | EG1003013 | 58007546 | RING: BACK-UP 1-5/16 IN | PEEK/CARBON 30A8 | Valve - Actuator & Positioner: ANTI-EXTRUSION (CONTROL VALVES) | 1
29300000TL | EG1003013 | 58007605 | CAGE:VALVE QO, | 316 / ENC HT | Valve-Other :
29300000TL | EG1003013 | 58007840 | PACKING: VALVE SEAL | BOX RING | Valve - Actuator & Positioner: FOR FISHER POSI SEAL CONTROL VALVE SERIAL NUMBER 18292380. | 1
29300000TL | EG1003013 | 58007941 | SEAT: VALVE CONTROL,1 IN | 3/8 INCH, S41600 FGS 2B8 | Valve - Actuator & Positioner: RING
29300000TL | EG1003013 | 58008058 | BUSHING: VALVE SEAL | SIZE 40-60, C95400 | Valve - Parts & Accessories :CONTROL VALVES
29300000TL | EG1003013 | 58008059 | SEAL:WIPER SCRAPER,1.250 IN X | 1.756 IN X 0.281 IN | *OBS*GS&P-Other : NITRILE-MATL (CONTROL VALVES)
29300000TL | EG1003013 | 58008088 | SEAT: VALVE CONTROL, 2 IN | 2-5/16 IN, S41600 FGS 2B8 | Valve - Actuator & Positioner: RING
29300000TL | EG1003013 | 58008162 | SEAT: VALVE CONTROL, 2-1/2 IN | 2-7/8 IN, 316-A FMS 20B64 | Valve - Actuator & Positioner: RING
29300000TL | EG1003013 | 58008357 | PIN:GROOVE | 3/32 IN X 0.81 IN, N04400 | Tools - Hand / Power :TYPE F
29300000TL | EG1003013 | 74006552 | RING:BACK-UP,2-3/4 IN ID X | 3-7/16 IN OD X 5/16 IN THK,RBR | Pumps-Other : FOR VALVE BODY.. REPLACED AGBAMI-SB SYMBOL # 97804946
29300000TL | EG1003013 | 74006565 | RING; RETAINING; | P/N. 10A5350X012; | Valve - Actuator & Positioner: RING; RETAINING; P/N. 10A5350X012; FOR VALVE BODY; MFG: FISHER.RING,RETAINING,EXT RSN-315,3.16 SHAFT
29300000TL | EG1003013 | 74351237 | RING: RETAINING, EXTERNAL SEAL | FOR MINIMUM FLOW VALVE | Valve-Other :
29300000TL | EG1003015 | 04743806 | MODULE:MONITOR TYPE:LOAD | SHARING MODULE I/P:CAT STD
29300000TL | EG1003015 | 55506021 | TAG:SAFETY DESIGNATION:EGTL | LDAR LEAK TAG SIZE:17.5CM X | 9CM MATL:STD COLOR:RED AND OPPT WHITE HSE INFORMATION TAGS. INFORMATION TAGS SHOULD BE LAMINATED WATERPROOF TAGS TO BE USED BY OPERATIONS FOR IDENTIFYING AND INFORMATION ON EQUIPMENT IN THE PLANT. DIMENSION: 17.5CM X 9CM. | 2
29300000TL | EG1003015 | 58010298 | MONITOR: VIDEO,TFT,17 IN | 1280 X 1024,90-264VAC | Computer Hardware - Peripherals : 47-63HZ POWER, VERSA VIEW, HMI-A
29300000TL | EG1003015 | 58010301 | POWER SUPPLY: 20A OUTPUT | 100-240VAC INPUT,24VDC OUTPUT | Electric-Other : PS11A, PS11B, PS11A, PS11B FOR PSA PACKAGE 160 XP001
29300000TL | EG1003015 | 58801153 | VALVE:TRIP 377U | 55-150 PSIG,0.25 NPT | Valve-Other : FISHER TYPE 377 TRIP VALVE, BODY: ALUMINUM, TYPE: 377U, FAIL ACTUATOR UP, MODEL #: 377-571-22317,( 105-UXV-0003, 105-UXV-0103 , 130-UXV-1011 , 130-UXV-2011 , 181-FV-0012 ) | 2
29300000TL | EG1003015 | 73450973 | BOARD TYPE:CONTROL BOARD | SIZE:STD MATL:STD UNIT 2,3&4 | CONTROL BOARD, MARVAIR P/N 70947, JCM LPR-AJ1710-3.CRITICAL SUB5 HVAC SPARE PARTS
29300000TL | EG1003016 | 68300467 | IMPELLER:PUMP OD:290.3MM | (RATED) MATL:CAST STEEL ITEM: | IMPELLER PART NUMBER: 80-330-120 PARENT PUMP MODEL #: 731-CSO PARENT PUMP SIZE: 4X3X13 PARENT PUMP MANUFACTURER: SAMCO PUMPS SAMCO DRAWING #: SAM 8050 JOB NUMBER: 6327-A77P PUMP TAG #: 145-PC-003A/B | 1
29300000TL | EG1003016 | 73450974 | BOARD TYPE:TERMINAL BOARD | SIZE:STD MATL:STD UNIT 2,3 &4 | TERMINAL BOARD, MARVAIR P/N 92589, JCM LPR-AJ1710-4.CRITICAL SUB5 HVAC SPARE PARTS
29300000TL | EG1003017 | 58801789 | KIT:REBUILD TYPE:REPAIR | APPLICATION:16 IN GLOBEVALVE | Valve - Globe : CONTAINS A:PACKING BOX RING CONTAINS B:SINGLE TFE CONTAINS C:SPRING CONTAINS D:WASHER CONTAINS E:PACKING SET CONTAINS F:PACKING RING
29300000TL | EG1003018 | 26030466 | SWITCH:PRESSURE TYPE:AIR | ELECT. RATING:110/220 | SIZE/CONN:1/8 CONN LOCATION:BACK RANGE:0.15 WC PR TRANE PACKAGE UNIT HONEYWELL AIR PRESSURE SWITCH TRANE PART NUMBER X1320031701
29300000TL | EG1003018 | 27025066 | BATTERY: ALKALINE AAA 1.5V | MODEL NO:TYPE AAA | Batteries : ISSUED AS 4 IN A PACK. MODEL NO: TYPE AAA.. REPLACED AGBAMI-SB SYMBOL # 97888189 | 11 | -148 | 15 | -120 | 11
29300000TL | EG1003018 | 58007613 | PLUG: VALVE 4 IN | 316 SS 20B64/COCRA | Valve-Plug : ANTI-EXTRUSION (CONTROL VALVES)
29300000TL | EG1003018 | 58803622 | SENSOR:PRESSURE TYPE:COOLANT | OUTLET RANGE:STD RATING:STD | CONN:STD MATL:STD SENSOR GP-PRESSURE (COOLANT OUTLET) PART NUMBER 276-6793. PAUL.QUINN@DTGEN.CO.UK DT GEN UK CADDER HOUSE, 160 CLOBER ROAD, MILNGAVIE GLASGOW G62 7LW, UK.
29300000TL | EG1003018 | 58803624 | BUFFER:ELECTRONIC TYPE:BUFFER | GP-SENSOR CONN:STD BUFFER | GP-SENSOR PART NUMBER 349-5691. PAUL.QUINN@DTGEN.CO.UK DT GEN UK CADDER HOUSE, 160 CLOBER ROAD, MILNGAVIE GLASGOW G62 7LW, UK. | 1
29300000TL | EG1003018 | 73451036 | CAPACITOR TYPE:ODM CAPACITOR | CAPACITANCE:STD VOL:STD | STYLE:STD TOLERANCE:STD SIZE:STD CONN:STD UNIT 2,3&4 ODM CAPACITOR, MODEL NUMBER CBB65-V , SERIAL NUMBER HC93CA011 CRITICAL SUB5 HVAC
29300000TL | EG1003019 | 27025064 | BATTERY: ALKALINE AA 1.5V | MODEL NO:TYPE AA | Batteries : ISSUED AS 4 IN A PACK. MODEL NO:TYPE AA. REPLACED AGBAMI-SB SYMBOL # 97888187 | 7 | -186 | 16 | -77 | 11
29300000TL | EG1003019 | 30036273 | MODULE TYPE:FTA ANALOG I/P:STD | O/P:STD POWER SOURCE:STD | MODULE: FTA ANALOG; P/N, FTA-AM11
29300000TL | EG1003019 | 58018625 | BEARING: ROLLER,NON DRIVE END | SGL ROW,75 MM ID,130 MM OD | Bearings & Accessories - All :25 MM WD,C3,STL CAGE, 130-PC-020A/B (WAX FILTRATION PACKAGE)
29300000TL | EG1003019 | 58018626 | BEARING:BALL,DRIVE END,SGL ROW | 75 MM ID,160 MM OD,37 MM WD | Bearings & Accessories - All :MEDIUM SERIES,STL CAGE, 130-PC-020A/B (WAX FILTRATION PACKAGE)
29300000TL | EG1003020 | 58004889 | GAUGE: PRESSURE 100MM DIA | 0:2.5 BAR RANGE |  | 3
29300000TL | EG1003020 | 58015031 | GAUGE | 0 - 100 PSI/6.8 Bar | 2.5" Pressure Gauge,100 PSI/6.8 Bar, Liquid Fill, Lower 1/4 NPT | 1 | -3 | 2
29300000TL | EG1003021 | 58016123 | POWERFLEX VFD | VFD FOR ASU HVAC UNIT | Electric-Other : "XP145 BATTERY ROOM, XP245 BATTERY ROOM ALLEN BRADLEY POWERFLEX4. CAT NO:22A-D2P3N104. MOTOR RATING:0.75KW/1HP SERIAL NO:AD2P3NOW9470081 INPUT: 3 PHASE,380-480V, 48-63HZ AC VOLTAGE RANGE: 342-528 AMPS: 3.2 OUTPUT : 3 PHASE, 0-460 CONTINUO
29300000TL | EG1004001 | 04743814 | VALVE TYPE:VALVE AS 328-0756 | SIZE:CAT PARTLB 328-0756
29300000TL | EG1004001 | 26062374 | BREAKER:CIRCUIT TYPE:400A MCCB | CIRCUIT BREAKER VOL:50 KA AT | 415 VAC POLE:3 POLES AMP:400 A INTERRUPT CAP:STD CIRCUIT BREAKER BASIC FRAME, COMPACT NSX400N, 50 KA AT 415 VAC 50/60 HZ, 400 A, WITHOUT TRIP UNIT, 3 POLES
29300000TL | EG1004001 | 39101461 | VALVE:SOLENOID TYPE:SOLENOID | VALVE PIPE SIZE:1/4IN NPT | ORIFICE DIA:STD ELECT. RATING:STD BODY MATL:BRASS CONFIG:STD PRESS RATING:STD CONN:STD OPERATION:STD COIL:120 V-AC ENCLOSURE:STD ASCO 8344G70 RED-HAT II SOLENOID VALVE 120V-AC 1/4IN NPT MODEL S-854107 PART NUMBER: 8344G70. Ensure material is sourced fro
29300000TL | EG1004001 | 57706150 | PACKING: RING SET. | 18 IN X 15-1/4 IN ORBIT VALVE | Valve-Other : WITH ACTUATOR DIE FORMED GRAPHITE WITH CARBON FILAMENT YARN END RINGS, 1-3/4 IN ID, 2-1/2 IN OD, (7 RINGS OF EQUAL SIZE). MANUFACTURER: CAMERON VALVES & MEASUREMENTS (SYMBOL 57706150 REPLACES 57801469)
29300000TL | EG1004001 | 58014398 | CLEANER: QD ELECTRIC CONTACT | AND ELECTRONIC 369G AEROSOL | Miscellaneous Gases:FOR GENERAL USE. |  | -1 | 1
29300000TL | EG1004001 | 58015546 | BOARD: MOTHER & POWER SUPPLY | ASSEMBLY | Computer Hardware - Peripherals : FOR SULFUR ANALYZER
29300000TL | EG1004001 | 58801531 | TAG: CYLINDER | SAFETY LABEL TAG ON A ROLL | AIRGAS SAFETY LABEL TAG ON A ROLL (EMPTY-RETURN PROMPTLY / IN USE-REMOVE THIS STUB WHEN CYLINDER IS EMPTY, FULL-REMOVE CYLINDER IS IN USE) FROM AIR LIQUID COMPANY PART NUMBER D508957/310007. |  | -4 | 1
29300000TL | EG1004001 | 58803600 | REGULATOR:VOLTAGE O/P VOL:STD | I/P VOL:STD AMP:STD KVA | RATING:STD PHASE:STD REGULATOR AS - VOLTAGE (CDVR) PART NUMBER 314-7755. PAUL.QUINN@DTGEN.CO.UK DT GEN UK CADDER HOUSE, 160 CLOBER ROAD, MILNGAVIE GLASGOW G62 7LW, UK. | 3 | -4 | 4
29300000TL | EG1004001 | 58803601 | RECTIFIER:MV SWGR | TYPE:GP-REVOLVING VOL:STD | AMP:STD INDUSTRY STD:STD CONN:STD RECTIFIER GP-REVOLVING PART NUMBER 298-3817. PAUL.QUINN@DTGEN.CO.UK DT GEN UK CADDER HOUSE, 160 CLOBER ROAD, MILNGAVIE GLASGOW G62 7LW, UK. | 1 | -1 | 1
29300000TL | EG1004002 | 05555067 | BATTERY:WET CELL TYPE:LITHIUM | MANGANESE DIOXIDE BATT VOL:9 |  | 1 |  |  | -6 | 2
29300000TL | EG1004002 | 26030609 | MONITOR TYPE:CONDUCTIVITY | MONITOR RANGE:32F TO 212F | USING PT-1000. POWER SOURCE:12 TO 24 VOLTS SIGNET 5800 PROPOINT CONDUCTIVITY MONITOR MODEL NUMBER: 5800CR PART NUMBER: 3-5800CR PRODUCT CODE: 198 825 005 |  |  |  | 0 | 2
29300000TL | EG1004002 | 26062291 | RESISTOR TYPE:SENDER AS - 10 | GENERATOR BEA RESISTANCE:STD | WAT:STD CONN:STD TOLERANCE:STD SENDER AS - 10 ῼ GENERATOR BEARING PART NUMBER 119-8773
29300000TL | EG1004002 | 26062292 | RESISTOR TYPE:SENDER AS - 100 | GENERATOR BEA RESISTANCE:STD | WAT:STD CONN:STD TOLERANCE:STD SENDER AS - 100 ῼ GENERATOR BEARING PART NUMBER 114-9522
29300000TL | EG1004002 | 26062293 | LAMP TYPE:LAMP AS (10 TO | 32-VOLT) WAT:STD VOL:STD | COLOR:STD BULB:STD BASE:STD LAMP AS (10 TO 32-VOLT) CAT PART NUMBER 316-6409
29300000TL | EG1004002 | 26062296 | BREAKER TYPE:CIRCUIT BREAKER | AS (35A) SIZE:STD MATL:STD | CIRCUIT BREAKER AS (35A) CAT PART NUMBER 207-8498
29300000TL | EG1004002 | 26062297 | BREAKER TYPE:CIRCUIT BREAKER | AS (10A) SIZE:STD MATL:STD | CIRCUIT BREAKER AS (10A) CAT PART NUMBER 207-8497
29300000TL | EG1004002 | 26062298 | BREAKER TYPE:CIRCUIT BREAKER | AS (2.5A) SIZE:STD MATL:STD | CIRCUIT BREAKER AS (2.5A) CAT PART NUMBER 207-8496
29300000TL | EG1004002 | 30372014 | SWITCH TYPE:SWITCH GP-MAGNETIC | ACTION:STD VOL:STD AMP:STD | PHASE:STD FREQ:STD CONTACT ARRANGEMENT:STD MOUNT:STD SWITCH GP-MAGNETIC (STARTER MOTOR) CAT PART NUMBER 9F-3099
29300000TL | EG1004002 | 30372015 | FUSE TYPE:FUSE 10A AMP:STD | VOL:STD INTERRUPTING | RATING:STD CONN:STD CARTRIDGE:STD SIZE:STD FUSE 10A CAT PART NUMBER 155-8755
29300000TL | EG1004002 | 58016188 | GAUGE: PRESSURE 0-300 PSI | 4 IN DIA DIAL, 14 IN NPT | *OBS*Gage&Parts-Pres : 316 SS CASE, 316 SS TUBE, 316 SS, BOTTOM, BOTTOM CONNECTION BACK FLANGE MOUNT, NON FILLED, WIKA - 2828-234543, 183-XP-011
29300000TL | EG1004002 | 58803598 | O-RING:CORD TYPE:SEAL SEC | DIA:STD LG:STD MATL:STD | INDUSTRY STD:STD SEAL-O-RING PART NUMBER 298-6387. PAUL.QUINN@DTGEN.CO.UK DT GEN UK CADDER HOUSE, 160 CLOBER ROAD, MILNGAVIE GLASGOW G62 7LW, UK.
29300000TL | EG1004002 | 74452492 | PROXIMITOR TYPE:3300XL 11MM | SCALE:SEE DESCRIPTION PROBE | DIA:SEE ATTACHED DESCRIPTION CABLE LG:SEE ATTACHED DESCRIPTION PROXIMITOR SENSOR 3300XL 11MM, MODEL 330780-X1-05,
29300000TL | EG1004002 | 58102064 | VALVE:RELIEF TYPE:SAFETY SET | PRESS.:6.2 BARG INLET SIZE:12 | MM INLET CONN:MNPT OUTLET SIZE:12 MM OUTLET CONN:FNPT DESIGN RATING:0.378 AM3 /MIN BODY MATL:BRONZE TRIM:STAINLESS STEEL OPERATED:PRESSURE TEMP RATING:119.84 DEG F SOFTGOODS:SILICON VALVE: PRESSURE RELIEF; INLET 12MM MNPT X OUTLET 12MM FNPT; 6.2 BARG SET
29300000TL | EG1004003 | 51200563 | INLET TYPE:INLET VALVE BANK | SIZE:STD MATL:STD VPSO INLET | VALVE BANK, PN: VPSO/EINLASSVENTIL4VPSO, MANUFACTURER: GRABNER INSTRUMENTS AMETEK OIL & GAS
29300000TL | EG1004003 | 58000378 | O-RING: 2.25 IN ID 2.5 IN OD | 0.125 IN NOM WD | *OBS*GS&P-O-Rings : OIL FREE SCREW COMPRESSOR, FPM,AS568-228, EQUIPMENT:TAG 120-CS-001A-1, 120-CS-001A-2, 120-CS-001B-1, 120-CS-001B-2
29300000TL | EG1004003 | 58000385 | O-RING: OIL FREE SCREW | COMPRESSOR | *OBS*GS&P-O-Rings : FPM, STANDARD: EQUIPMENT TAG: 120-CS-001A-1, 120-CS-001A-2, 120-CS-001B-1, 120-CS-001B-2 |  |  |  | 0 | 2
29300000TL | EG1004003 | 58000386 | O-RING: OIL FREE SCREW | COMPRESSOR | *OBS*GS&P-O-Rings : FPM, STANDARD; EQUIPMENT TAG: 120-CS-001A-1, 120-CS-001A-2, 120-CS-001B-1, 120-CS-001B-2
29300000TL | EG1004003 | 58000387 | O-RING: OIL FREE SCREW | COMPRESSOR | *OBS*GS&P-O-Rings : FPM, STANDARD; EQUIPMENT TAG: 120-CS-001A-1, 120-CS-001A-2, 120-CS-001B-1, 120-CS-001B-2,
29300000TL | EG1004003 | 58000388 | O-RING: OIL FREE SCREW | COMPRESSOR | *OBS*GS&P-O-Rings : NBR, STANDARD; EQUIPMENT TAG: 120-CS-001A-1, 120-CS-001A-2, 120-CS-001B-1, 120-CS-001B-2,
29300000TL | EG1004003 | 58000389 | GASKET: OIL-FREE SCREW | COMPRESSOR | Gaskets : NBR,ROUND, EQUIPMENT TAG: NO 120-CS-001A-1, 120-CS-001A-2, 120-CS-001B-1, 120-CS-001B-2
29300000TL | EG1004003 | 58000390 | WASHER: TWO TONGUED | OIL-FREE SCREW COMPRESSOR | *OBS*Fastener-BottWa : SPCC-SD COLD ROLLED STEEL GALVANIZED, COMMERCIAL, GR STEEL, EQUIPMENT TAG: NO 120-CS-001A-1, 120-CS-001A-2, 120-CS-001B-1, 120-CS-001B-2,
29300000TL | EG1004003 | 58017232 | PICK-UP:DISPLACEMENT,46 MM DIA | X 220 MM LG,110-PV-1004A | Valve-Other : 110-PV-1004B; 110-PV-2004A; MODEL NUMBER-BTL7-E500-M0150-B-S32. | 1
29300000TL | EG1004003 | 58803635 | SEAL:O-RING TYPE:ENGINE LIP | SEAL ID:STD OD:STD WIDTH:STD | MATL:PTFE LIP SEAL INDUSTRY STD:STD SEAL LIP TYPE (WATER TEMP. REGULATOR) PART NUMBER 3S-9643. PAUL.QUINN@DTGEN.CO.UK DT GEN UK CADDER HOUSE, 160 CLOBER ROAD, MILNGAVIE GLASGOW G62 7LW, UK.
29300000TL | EG1004003 | 58100205 | VALVE: HIGH PRESSURE RELIEF | SIZE: 1/2IN PIPE | SWAGELOK SS-R4S8 / SSR4S8 RELIEF VALVE, 1/2IN PIPE, HIGH PRESSURE, STAINLESS STEELQA Code 02, 04, 05, 07, 23, 27.
29300000TL | EG1004004 | 58007730 | KIT: REPAIR | FOR CONTROL VALVE | Valve-Other : CONTAINS O-RING (3 NOS), NO MATERIAL | 1 | -1 | 1
29300000TL | EG1004004 | 58009020 | BUSHING | C40 | Engines - Parts :
29300000TL | EG1004004 | 58013633 | ASSEMBLY: CHARGING MOTOR | 1-1/2 IN | Electric Components - Motor / Generator :CI, CROSS REF DWG: EGTL1-POW-ELE-BM-006001
29300000TL | EG1004004 | 58017792 | GAUGE:PRESSURE,0-25 BAR RANGE | 115 MM DIAL, 1/2 IN MNPT | Pressure measuring and control Instruments : PHENOLIC CASE, 316L SS TUBE, 316L SS, BOTTOM, 1/2 IN NPT TO INSTRUMENT MOUNT, GLYCERING FILLED, M/N 233.34 WITH SAFETY GLASS, DEGREE OF PROTECTION IP 65, WETTED PARTS MAT AISI 316L, (SOLENOID VALVES AND SILECER | 2 | -9 | 3 | -4 | 3
29300000TL | EG1004004 | 58801484 | SEAL: RING/SPR, RADIAL RND&U- | FISHER GLOBE VALVE | Valve-Other : SPARE PART FOR FISHER SLIDING STEM GLOBE VALVE
29300000TL | EG1004005 | 26023319 | METER: 1/5A CT INPUT, | 90-300VDC,70-265VAC, | Electric-Other : POWER QUALITY METER 11 (PQM II) FOR USE ON DSWIP
29300000TL | EG1004005 | 39019554 | VALVE:SOLENOID TYPE:2WAY | SOLENOID DOSING VALVE 24V PIPE | SIZE:STD ORIFICE DIA:STD ELECT. RATING:STD BODY MATL:STD CONFIG:STD PRESS RATING:STD CONN:STD OPERATION:STD COIL:STD ENCLOSURE:STD VICOL (PTY) LTD 2WAY SOLENOID DOSING VALVE 24V MODEL/PART NUMBER CHLP-008-61-P-24V. Ensure material is sourced from Chevro
29300000TL | EG1004005 | 58015034 | GAUGE:PRESSURE 0-30 PSI RANGE, | 2.5 IN DIAL,1/4 IN,304 SS CASE | Pressure measuring and control Instruments : &quot;316 SS TUBE,316 SS,BACK,PANEL MOUNT,GLYCERIN AND WATER FILLED, PRESSURE, EGTL1-SEA-INS-SC-720551 RANGE A: 0-30 PSI RANGE B: 0-2 BAR, PRESSURE, (FOR ANALYZER)&quot;
29300000TL | EG1004006 | 74452377 | TERMINAL TYPE:PCB-DUAL ELECT. | RATING:NO FLOW OPTION FITTED | SERVOTOUGH FLUEGASEXACT 2700 TERMINALS PCB-DUAL PART NUMBER:S2720922A
29300000TL | EG1004008 | 07993458 | SEAL:RING TYPE:HEIGHTCYLINDER | HEAD WATER SEAL ID:STD
29300000TL | EG1004008 | 07993459 | GASKET:ENGINE TYPE:THICK | ENGINE EXHAUST MANIFOLD
29300000TL | EG1004010 | 26024258 | SUPPRESSOR TYPE:CATHODIC TR | SURGE SUPPRESSOR | RATING:EL-T2/1+0-440 MATL:YELLOW-DIN-RAIL MOUNT CATHODIC PROTECTION TR SURGE SUPPRESSOR EL-T2/1+0-440 YELLOW-DIN-RAIL MOUNT
29300000TL | EG1004010 | 26024277 | RESISTOR:METAL FILM TYPE:MATAL | FILM RESISTANCE:1 K OHM | WAT:1/4 CONN:AXIAL TOLERANCE:5 RESISTORS FOR FGS SAFETY SYSTEM ( I PACK 10 RESISTOR )
29300000TL | EG1004010 | 26024278 | RESISTOR:METAL FILM TYPE:MATAL | FILM RESISTANCE:2 K OHM | WAT:1/4 CONN:AXIAL TOLERANCE:5 RESISTORS FOR FGS SAFETY SYSTEM ( I PACK 10 RESISTOR )
29300000TL | EG1004010 | 51200561 | PISTON TYPE:OIL SIZE:100 ML | MATL:STD 100 ML PISTON OIL, | PN:CCA210-207-00, MANUFACTURER: GRABNER INSTRUMENTS AMETEK OIL & GAS
29300000TL | EG1004010 | 51200562 | O-RING TYPE:PISTON ID:NA OD:NA | WIDTH:NA SEC DIA:NA MATL:NA | INDUSTRY STD:STD GRABNER OR-K-D12.42X1.78 PRESSURE SENSOR O-RING PRESSURE SENSOR / PISTON (VPS/H) AND FOR VPS/MESS-VENTIL, PN: CCA210-000-01 (OR-K-D12.42 X 1.78), MANUFACTURER: GRABNER INSTRUMENTS AMETEK OIL & GAS
29300000TL | EG1004010 | 51200564 | O-RING TYPE:SHIM 0-RING ID:NA | OD:NA WIDTH:NA SEC DIA:NA | MATL:NA INDUSTRY STD:NA GRABNER SR-PAS/3X6X0.1/D988 SHIM RING 0.1MM, PN: SR-PAS/3X6X0.1/D988, MANUFACTURER: GRABNER INSTRUMENTS AMETEK OIL & GAS
29300000TL | EG1004010 | 51200565 | O-RING TYPE:SHIM RING ID:NA | OD:NA WIDTH:NA SEC DIA:NA | MATL:NA INDUSTRY STD:NA GRABNER SR-PAS/3X6X0.5/D988 SHIM RING 0.5MM, PN: SR-PAS/3X6X0.5/D988, MANUFACTURER: GRABNER INSTRUMENTS AMETEK OIL & GAS
29300000TL | EG1004010 | 51200566 | SEALING FITTING:ORIFICE | TYPE:TEFLON SIZE:NA MATL:NA | GRABNER VPSH-M980928.03 TEFLON SEALING FOR VPSH, VPSO & LPG TEFLON SEALING DIA 6MM FOR VPSH AND VPSO/MU, PN: VPSH-M980928.03, MANUFACTURER: GRABNER INSTRUMENTS AMETEK OIL & GAS
29300000TL | EG1004010 | 58004891 | GAUGE: PRESSURE | 0:100 BAR RANGE,100MM DIAL | Pressure measuring and control Instruments : WIKA BOURDON TUBE PRESSURE GAUGE STAINLESS STEEL SERIES TYPE 233.50, 0 - 100 PRESSURE RANGE, 1/2 IN MNPT, 316 SS CASE, SS TUBE, 316L SS, BOTTOM, STEM MOUNT LIQUID FILLED CASE. | 1 | -6 | 2
29300000TL | EG1004010 | 58016181 | GAUGE:PRESSURE RANGE:0-400 | PSIG DIAL SIZE:3 1/2 INCH DIAL | 135-PI-0246
29300000TL | EG1004010 | 58100118 | VALVE:PRESSURE,130-PSV-0111 | INLET SIZE-32MM, OUTLET-32MM | INLET-THREADED - MALE, & OUTLET-THREADED - FEMALE,; FOR CATALYST LOADING BIN; MODEL NUMBER-1-1/4" 1657-125700QA Code 02, 04, 05, 07, 23, 27
29300000TL | EG1004010 | 58100119 | VALVE:PRESSURE,130-PSV-0112 | INLET SIZE-32MM, OUTLET-32MM | INLET-THREADED - MALE, & OUTLET-THREADED - FEMALE,; FOR CATALYST LOADING BIN; MODEL NUMBER-1-1/4" 1657-125700QA Code 02, 04, 05, 07, 23, 27
29300000TL | EG1004010 | 58100120 | VALVE:PRESSURE,130-PSV-0113 | INLET SIZE-32MM, OUTLET-32MM | INLET-THREADED - MALE, & OUTLET-THREADED - FEMALE,; FOR CATALYST LOADING BIN; MODEL NUMBER-1-1/4" 1657-125700QA Code 02, 04, 05, 07, 23, 27
29300000TL | EG1004010 | 58801434 | SWITCH: LIMIT | PNEAUMATIC | Engines - Parts : VALVE DIRECTIONAL CONTROL /SPRING RETURN, ACTUATOR, PLASTIC ROLLER, P/N PXC-M121, MANUF, PARKER, UNIT 45 & 30 WAX FILTRATION PACKAGE. | 6 | -14 | 4 | -23 | 7
29300000TL | EG1004010 | 58801435 | VALVE: MANIFOLD | PNEAUMATIC | Valve-Other : DESIGN RATING: MAX 10 BAR, MANUF PAKER, P/N, VAF-211-GR-0, UNIT 45 & 30 WAX FILTRATION PACKAGE SLUICE ARM PILOT VALVEPart number for the Parker item as updated by the Supplier is now:P2LBX512PP.
29300000TL | EG1004010 | 58802053 | COUPLING | JAW AND SPIDER | Pump - Centrifugal - Parts : SIZE:1/2INX5/8IN MATL:CS LOVEJOY JAW COUPLING COMPLETE WITH 2 HUBS AND SPIDER. TYPE L095. 1/2IN BORE WITH KEYWAY(685144.26088)+5/8IN BORE WITH KEYWAY(685144.11085).Coupling for 145-PX-004 | 1
29300000TL | EG1004010 | 74006482 | PLUG/STEM BAL; | P/N. 22A3259X032; | Valve-Plug : PLUG/STEM BAL; P/N. 22A3259X032; FOR VALVE BODY; MFG: FISHER. | 2
29300000TL | EG1004010 | 74452534 | GAUGE:PRESSURE RANGE:0-10 BAR. | G. DIAL SIZE:4-1/2 IN | SIZE/CONN:1/2 IN CASE MATL:PHENOLIC TUBE MATL:316 SST CONN MATL:1 INCH 150# FF 316 SST CONN LOCATION:BOTTOM MOUNT:BOTTOM FILLED:GLYCERINE WIKA MODEL/PART NUMBER 233.34+990.26, RANGE: 0-10BARG, DIAL SIZE: 115MM, SIZE/CONNECTION: 1/2-INCH MNPT, PROCESS CONN |  | -2 | 1
29300000TL | EG1004010 | 74452536 | GAUGE:PRESSURE RANGE:0-100 | KPA (0-15 PSI) 0-1 BAR.G DIAL | SIZE:4. IN SIZE/CONN:1/2 IN CASE MATL:STAINLESS STEEL TUBE MATL:STD CONN MATL:STAINLESS STEEL CONN LOCATION:LOWER BOTTOM MOUNT:BOTTOM NPT FILLED:GLYCERINE 99.7% WIKA PROCESS PRESSURE GAUGE BOURDON TUBE, LIQUID-FILLED CASE GLYCERINE 99.7% - STAINLESS STEEL
29300000TL | EG1004010 | 58021608 | SPRING: VALVE | DISCHARGE VALVE | Valve - Parts & Accessories :
29300000TL | EG1004011 | 26030632 | CONTACTOR:RELAY TYPE:CONTACTOR | LINE VOL:STD COIL VOL:STD | AMP:40A POLE:STD ENCLOSURE:STD SCHNEIDER CONTACTOR ITH = 40A RATING = 11KW @ 400VAC AC3 COIL = 220-240 VAC 50/60HZ 40A COIL 230VAC |  | -10 | 5
29300000TL | EG1004011 | 26030638 | RELAY:ELECTRICAL | TYPE:PLUG-IN-RELAY CONTACT | RATING:STD CONTACT ARRANGEMENT:STD CONTACT:STD ACTION:STD COIL VOL:STD TERMINAL:STD MOUNT:STD ENCLOSURE:STD SCHNEIDER ELECTRIC RXM41B2BD HARMONY, MINIATURE PLUG-IN RELAY, 3 A, 4 CO, WITH LED, WITH LOCKABLE TEST BUTTON, 24 V DC
29300000TL | EG1004011 | 26030645 | CONTACT:ELECTRICAL TYPE:PUSH | BUTTON AMP:10A VOL:600V | MATL:STD SCHNEIDER ELECTRIC ZBEE-102C, SCHNEIDER PUSH BUTTON SWITCH NORMALLY CLOSED CONTACT MODULE ZBEE - 102C ZBEE102C
29300000TL | EG1004011 | 30036287 | KEYPAD TYPE:VARIABLE FREQENCY | DRIVE KEYS:6 THIS KEYPAD IS A | CRITICAL SPARE FOR CAUSTIC SODA DOSING PUMP VARIABLE FREQUENCY DRIVE. |  | -2 | 2
29300000TL | EG1004011 | 58100053 | VALVE:PRESSURE,110-PSV-1867 | INLET SIZE-19MM, OUTLET-25MM | INLET-MNPT, & OUTLET-FNPT,; FOR EXPANDER LUBE OIL COOLER B; MODEL NUMBER-6010EDM01-KM0110QA Code 02, 04, 05, 07, 23, 27
29300000TL | EG1004011 | 58100069 | VALVE:PRESSURE,110-PSV-2866 | INLET SIZE-19MM, OUTLET-25MM | VALVE FULL ASSEMBLY MODEL# 6010ED01-KM0110QA Code 02, 04, 05, 07, 23, 27
29300000TL | EG1004011 | 58802366 | BREAKER:CIRCUIT TYPE:TRIP | VOL:240/480 POLE:3 LIEBHERR | Electric-Other : TOWER CRANE MODEL 630EC-H50, SERIAL NUMBER 35893. 8 AMP CIRCUIT BREAKER, PART NUMBER 604505201
29300000TL | EG1004012 | 58000766 | KIT: ADHESIVE EPOXY | COUPLANT,PLASTIC BOTTLE | Fasteners / Hardware : CONSISTING OF EPOXY AND 5 NOZZLES, 174-FE-0005,174-FE-0008; 3M SCOTCH WELD EPOXY ADHESIVE; REQUIRES APPLICATOR; COMES IN 2 SIZES 1.25 OZ AND 200 ML
29300000TL | EG1004012 | 58018522 | BOARD: PRINTED CIRCUIT | STROBE LIGHT FOR XB15UL | Instruments - Other & Parts : &quot;MISC, SEE CHART I, SEE CHART J, CROSS REF DWG EGTL1-DTI-INS-DS-000006 , EGTL1-DTI-INS-DS-000007, EGTL1-DTI-INS-DS-000008, FIRE & GAS DETECTION EQUIPMENT&quot; | 3 | -3 | 2
29300000TL | EG1004013 | 58009018 | BUSHING | CAST IRON GM | Engines - Parts :
29300000TL | EG1004013 | 58009031 | BUSHING | 34CRALMO7 | Engines - Parts :
29300000TL | EG1004013 | 58009032 | BUSHING | THREADED X22CRMOV12 | Engines - Parts :
29300000TL | EG1004013 | 58009033 | RING | X22CRMOV12 | Fasteners / Hardware :
29300000TL | EG1004013 | 58009038 | O-RING | FKM | Packing / Glands / Stuffing Boxes :
29300000TL | EG1004013 | 58009041 | BUSHING | THREADED 42CRMO4 | Engines - Parts :
29300000TL | EG1004013 | 58009042 | BUSHING | 34CRALMO5 | Engines - Parts :
29300000TL | EG1004013 | 58009094 | JOINT | BALL | OCTG-Other :
29300000TL | EG1004013 | 58009097 | BUSHING | STANDARD MATERIAL | Engines - Parts :
29300000TL | EG1004013 | 58009099 | JOINT | BALL | OCTG-Other :
29300000TL | EG1004013 | 58009103 | JOINT | BALL | OCTG-Other : |  |  |  | -1 | 1
29300000TL | EG1004013 | 58009113 | BUSHING | STANDARD MATERIAL | Engines - Parts :
29300000TL | EG1004013 | 58009114 | ROD | X210CR12 | Fasteners / Hardware :
29300000TL | EG1004015 | 39023285 | VALVE:DIAPHRAGM | TYPE:DIAPHRAGM PILOT OPERATED | 3/2 V SIZE:1/4” NPT CLASS:STD DESIGN RATING:STD CONN:FNPT BODY MATL:316 STAINLESS STEEL DIAPHRAGM MATL:FKM TRIM:STD OPERATED:DIAPHRAGM PILOT TEMP RATING:-20°F TO 250°F(-29°C TO 121°C) SOFTGOODS:STD EGTL SBM HPU DIAPHRAGM PILOT OPERATED 3/2 VALVE ON THE PI | 2
29300000TL | EG1004015 | 58005084 | CLEANER:DEGREASER,SPRAY | 300 ML CAN | Miscellaneous Gases:&quot;313-4443,RS COMPONENTS, ALTERNATE MANUFACTURER ACCEPTABLE SPRAYON ULTRA FORCE II 20 OZ &quot; | 1
29300000TL | EG1004015 | 58005091 | CLEANER:LECTRA DEGREASER | AEROSOL,20 oZ CAN | Miscellaneous Gases: | 6 | -18 | 3 | -15 | 3
29300000TL | EG1004015 | 58015824 | TRANSMITTER: SPEED SWITCH | W/2-SPEED PROBE REV:0 & REV:1 | DYNALCO CONTROLS TRANSMITTER SPEED MODEL SST2200A, PART NUMBER SST2200A-84C, RANGE 0-1000, WITH 2-SWITCH PROBE REV: 0 PART NO: 124435 & REV: 1 PART NO: D0000085100-02 SWITCH FIELD-SELECTABLE FROM 0?80 HZ TO 0?20 KHZ INPUT, 4-20 MA OUPUT OR 0-5 VDC OR 0-10
29300000TL | EG1004016 | 39023284 | VALVE:CONTROL TYPE:VALVE, | B-316 SERIES SET PRESS.:0-200 | PSI INLET SIZE:1/4 IN INLET CONN:1/4 FNPT OUTLET SIZE:1/4 IN OUTLET CONN:1/4 FNPT CLASS:STD DESIGN RATING:STD BODY MATL:STAINLESS STEEL TRIM:STD OPERATED:PNEUMATIC/PALM BUTTON TEMP RATING:-4°F TO 300°F SOFTGOODS:STD EGTL SBM HPU 3 WAY VALVE WITH MANUAL RE
29300000TL | EG1004016 | 58003598 | CRIMPER: WIRE-END FERRULE | 0.14-6 MM2 RANGE,180 MM | Tools - Hand / Power :HEXAGONAL
29300000TL | EG1004016 | 58003599 | CRIMPER:INC,0.5-6 MM2 RANGE | 410 MM WD X 410 MM LG, OVAL | Tools - Hand / Power :
29300000TL | EG1004016 | 58009187 | GAUGE:PRESSURE 0-100 BAR RANGE | 4 IN DIAL, 1/2 IN MPT | Pressure measuring and control Instruments : 316 SS CASE, 316 SS TUBE,316 SS, BOTTOM, FLUSH PANEL MOUNT, SILICONE FILLED |  | -3 | 2
29300000TL | EG1004016 | 58021720 | SHAFT | PUMP, OF304 | Pumps-Other :
29300000TL | EG1004016 | 74453360 | SENSOR:PRESSURE TYPE:ACC, | PRESSURE SENSOR RANGE:10-150 | PSI(0.70-10.3 BAR) RATING:STD CONN:BODY PORTED, 1/4 IN NPT MATL:STAINLESS STEEL EGTL SBM HPU PROCESS PRESSURE SENSOR ON THE PILOT SENSOR PANEL, 1/4-INCH FNPT PORTS. M64-PS-004
29300000TL | EG1004017 | 26062295 | RELAY TYPE:RELAY CONTACT | RATING:STD CONTACT | ARRANGEMENT:STD CONTACT:STD ACTION:STD COIL VOL:STD TERMINAL:STD MOUNT:STD ENCLOSURE:STD RELAY (10 A, 24 VOLTS) CAT PART NUMBER 223-6470
29300000TL | EG1004017 | 37001121 | PUMP:FUEL INJECTION TYPE:FUEL | LIFT PUMP INLET SIZE:TBD | OUTLET SIZE:TBD CAP:TBD RATING:TBD FUEL LIFT PUMP REQUIRED AS SPARE FOR DOOSAN AIR COMPRESSORS | 3
29300000TL | EG1004017 | 58001480 | PLIER: EXTERNAL CIRCLIP | STRAIGHT, 19 MM - 60 MM | Tools - Hand / Power : |  | -2 | 2
29300000TL | EG1004017 | 58021716 | SEAL: MECHANICAL | 1-1/2 IN,SS | Seals :
29300000TL | EG1004017 | 58021719 | BEARING | BALL, SS | Bearings & Accessories - All :
29300000TL | EG1004017 | 73450908 | HEATER TYPE:BAND HEATER 120VAC | SIZE:STD RATING:120VAC BAND | HEATER 120VAC PART NUMBER S2720924 FOR SERVOMEX 2700 ANALYSER
29300000TL | EG1004017 | 74452302 | RELAY:PNEUMATIC TYPE:SOLID | RELAY KIT PORT:STD | SIZE/CONN:STD I/P PRESS:STD O/P PRESS:STD BODY MATL:STD SOLID RELAY KIT PART NUMBER S2720992 FOR SERVOMEX 2700 ANALYSER
29300000TL | EG1004017 | 74452303 | TRAP TYPE:FLAME SIZE:STD | MATL:STD FLAME TRAP PART | NUMBER S2720923 FOR SERVOMEX 2700 ANALYSER
29300000TL | EG1004017 | 74452304 | CONTROL TYPE:CONTROL PCB | RATING:STD COLOR:STD CONTROL | PCB PART NUMBER S2710906A FOR SERVOMEX 2700 ANALYSER
29300000TL | EG1004017 | 74452305 | SENSOR:GAS DETECTOR | TYPE:COMBUSTIBLE SENSOR | RANGE:STD RATING:STD CONN:STD MATL:STD COMBUSTIBLE SENSOR PART NUMBER S1750702 FOR SERVOMEX 2700 ANALYSER
29300000TL | EG1004017 | 77015432 | FILTER:AIR TYPE:AUTROSENSE 200 | INTAKE ELEMENT MATL:FOAM | FILTERING RETENTION:NA HOUSING MATL:PLASTIC PRODUCT DATA AUTROSENSE 200/CASCADE DUST FILTER REPLACEMENT DUST FILTER. PART NUMBER: 116-5861-018.9027 | 1
29300000TL | EG1004018 | 37001120 | GASKET:ENGINE TYPE:EXHAUST | GASKET STYLE:TBD MATL:TBD | ID:TBD OD:TBD THCK:TBD EXHAUST GASKETS REQUIRED AS SPARE FOR DOOSAN AIR COMPRESSORS
29300000TL | EG1004018 | 37001128 | BELT TYPE:BELT ALTERNATOR | SIZE:STD MATL:RBR ALTERNATOR & | GENERATOR KK02D001NDHD0004, BELT ALTERNATOR PART NUMBER 909-036 WWW.ENGINEERINGPOWERSOLUTIONS.CO.UK
29300000TL | EG1004020 | 58009068 | SWITCH | LIMIT | Programmable Logic Controllers :
29300000TL | EG1004021 | 05013925 | BEARING | ASSY,CLUTCH RELEASE, |  | 1
29300000TL | EG1004021 | 58008978 | JOINT | BALL, VARIOUS | OCTG-Other :
29300000TL | EG1004021 | 58009250 | BUTTON: PUSH, HEAD | EMERGENCY PUSH BUTTON | Janitorial Equipment & Supplies :EMERGENCY PUSH BUTTON.
29300000TL | EG1004021 | 58100978 | NOZZLE:VALVE VALVE SIZE:4 IN X | 6 IN MATL:SS STD NOZZLE: WB | 400 TYPE, FOR PRESSURE SAFETY RELIEF VALVE (110-PSV-1203-R1); MODEL NUMBER - 4N6H411422/DS; SET PRESSURE – 7.7 BAR; PART NUMBER - 016492-104Q; MANUFACTURER - BAILEY BIRKETT.
29300000TL | EG1005002 | 58013475 | MODULE: POWER DISTRIBUTION | 120VAC 1.5A | Electric-Other : 0-500 PSI INPUT, 10-60VDC OUTPUT | 1 | 0 | 2
29300000TL | EG1005002 | 58100233 | VALVE:PRESSURE,160-PSV-0874 | INLET SIZE-19MM | CIRCLE SEAL CONTROLS SAFETY RELIEF VALVE, 500 SERIES ADJUSTABLE POPO-FF & INLINE RELIEF VALVES 0.5 TO 150 PSIG (10 BAR), SET-PRESSURE 0.17[BARG] NOZZLE: K/D559T16M-A/C, MODEL NUMBER: D559T1-6M-2.4, PART NUMBER 77780269, KINDLY SEE LINK FOR DETAIL INFORMAT
29300000TL | EG1005002 | 58100284 | VALVE:PRESSURE,172-PSV-0091 | INLET SIZE-19MM | CIRCLE SEAL CONTROLS SAFETY RELIEF VALVE, 500 SERIES ADJUSTABLE POPO-FF & INLINE RELIEF VALVES 0.5 TO 150 PSIG (10 BAR), SET-PRESSURE 0.21[BARG] MAIN SOFT GOODS KIT: K/559A2M-A/F, MODEL NUMBER: 559A-4M-3, PART NUMBER 77781018, KINDLY SEE LINK FOR DETAIL I
29300000TL | EG1005002 | 58100379 | VALVE:PRESSURE,183-PSV-0874 | INLET SIZE-19MM | CIRCLE SEAL CONTROLS SAFETY RELIEF VALVE, 500 SERIES ADJUSTABLE POPO-FF & INLINE RELIEF VALVES 0.5 TO 150 PSIG (10 BAR), SET-PRESSURE 0.17[BARG] NOZZLE: K/D559T16M-A/C, MODEL NUMBER: D559T1-6M-2.4, PART NUMBER 77780269, KINDLY SEE LINK FOR DETAIL INFORMAT
29300000TL | EG1005003 | 39019454 | ACTUATOR TYPE:PNEUMATIC | RATING:SEE ATTACHMENT | SIZE:30-ARK40-OS TRAVEL:SEE ATTACHMENT NORBRO ACTUATOR SERIES: 40R SPRING RETURN TYPE: FLUID POWER ACTUATOR SUB-TYPE: PNEUMATIC ACTUATOR. SEE ATTACHMENT. Ensure material is sourced from Chevron Approved Manufacturer List
29300000TL | EG1005003 | 58100186 | DISC:RUPTURE,145-PSE-0030 | 50MM | RUPTURE DISC: 2", ANSI 300, 230DEG C, BURST PRESSURE - 21BARG, PN: ZOOK-RA-8 , MODEL NUMBER: ZOOK-RA-8 | 1 | -1 | 1 | -1 | 1
29300000TL | EG1005003 | 58803450 | SEAL:MECHANICAL SEAL | SEAL:MECHANICAL SEAL | COMPLETE SEAL CONTAINS A:O RINGS CONTAINS B:SPRINGS CONTAINS C:INNER MATING RING CONTAINS D:OUTER MATING RING CONTAINS E:INBOARD PRIMARY RING CONTAINS F:OUTBOARD PRIMARY RING MECHANICAL SEAL REPAIR KIT.
29300000TL | EG1005004 | 11992014 | NUT:LOCK TYPE:ADJUSTING NUT | DIA:STD THRDS:STD MATL:STD | SPEC:STD GRADE:STD FG WILSON ADJUSTING NUT PART NUMBER 981-084
29300000TL | EG1005004 | 11992015 | NUT:HEX TYPE:TURBO NUT DIA:STD | THRDS:STD HEIGHT:STD MATL:STD | SPEC:STD GRADE:STD FG WILSON TURBO NUT PART NUMBER 986-064
29300000TL | EG1005004 | 37001625 | HOSE:AIR TYPE:HOSE SIZE:STD | CONN:STD RATING:STD MATL:STD | FG WILSON HOSE PART NUMBER 930-004
29300000TL | EG1005004 | 37001639 | BUCKLE TYPE:TURN BUCKLE | SIZE:STD MATL:STD FG WILSON | TURN BUCKLE PART NUMBER 988-845
29300000TL | EG1005004 | 39021714 | JOINT:BALL SIZE:STD CONN:STD | MATL:STEEL FG WILSON BALL | JOINT PART NUMBER 974-416
29300000TL | EG1005004 | 39021715 | JOINT:BALL SIZE:STD CONN:STD | MATL:STEEL FG WILSON BALL | JOINT PART NUMBER 974-417
29300000TL | EG1005004 | 51200532 | POWER TYPE:POWER SUPPLY | SIZE:STD POWER SUPPLY – | 100-240 VAC / 24 VDC – 4 AMP, PN: 77780792 FOR OIL MIST GENERATOR, MODEL: IVT OIL MIST GENERATOR
29300000TL | EG1005004 | 58100751 | SEAL:O-RING DISC O-RING: | SAFETY RELIEF VALVE | (150-PSV-0010) MODEL NUMBERS 1916-30DC-2-S4-DA-31-RJ-LA
29300000TL | EG1005004 | 74452461 | GAUGE:PRESSURE RANGE:0-100 | BARG DIAL SIZE:4-1/2 IN | SIZE/CONN:1/2 IN NPT MALE CASE MATL:PHENOLIC TUBE MATL:316 SS CONN MATL:316 SS CONN LOCATION:LOWER MOUNT:STEM FILLED:GLYCERINE | 1 | -2 | 2 | -1 | 1
29300000TL | EG1005005 | 58000892 | GAUGE: PRESSURE 0-600 PSI | 4.5 IN DIAL, 1/2 IN NPT | Pressure measuring and control Instruments : &quot;316 SS CASE,316 SS TUBE,BRASS,LOWER,SILICONE FILLED, 135-PI-0248/0249/0250, 135-CS-001 M ASHCROFT -45-1009SL-04L XGVC4NHSG-CD1,CD4&quot;
29300000TL | EG1005005 | 58002832 | TRANSMITTER:SENSOR LPDT | TRACE MOISTURE 10-33VDC | DEW POINT SENSORS & TRANSMITTER, MODEL LPDT SERIAL/PARTNUMBER 5397 "NON HAZARDOUS AREA, 0.3 KG, COMPOSITE, XENTAUR SENSORS UTILITZE HTF TECHNOLOGY"https://able.co.uk/product/humidity/dew-point/sensors-transmitters/lpdt-model/#. | 1 | -2 | 2 | -2 | 2
29300000TL | EG1005006 | 58800023 | SENSOR: O2 (OXYGEN) | LABORATORY AND ANALYZER HOUSE | Model Number:GTSO225VT: Date of manufacture should not be more than 4 month at the time of delivery. | 1 |  |  | -9 | 5
29300000TL | EG1005006 | 69200564 | PLUNGER:PUMP TYPE:PLUNGER 1 | INCHE DIA, 20K DIA:STD LG:STD | MATL:STEEL NLB HIGH PRESSURE WATER JETTING 225 SERIES PUMP PLUNGER 1 INCHE DIA, 20K 225 SERIES BP17068
29300000TL | EG1005006 | 77015210 | CARRIAGE TYPE:CARTRIDGE, SEAL, | 20K/24K SIZE:STD MATL:STD NLB | HIGH PRESSURE WATER JETTING 225 SERIES PUMP O-RING AA-1280
29300000TL | EG1005007 | 58019052 | CAPACITOR: DUAL, 45 + 5 UF | 370 VAC | Electric Components - Motor / Generator :METAL ROUND CANISTER, CLIP TERMINAL, :SPLIT UNIT, 43, GE MODEL 97F9895 CAPACITOR
29300000TL | EG1005007 | 39018693 | REGULATOR:FILTER TYPE:AIR | INLET PRESS.:10 BAR OUTLET |  |  | -2 | 2 | -1 | 1
29300000TL | EG1005008 | 26030801 | BREAKER:CIRCUIT TYPE:TRIP UNIT | VOL:STD POLE:3 AMP:120A | INTERRUPT CAP:STD MOLDED CASE CIRCUIT BREAKER TRIP UNIT,125A FRAME, 60A, LSIG, 3 POLE, PN:140G-HTI3-C60, MAN: ROCKWELL AUTOMATION
29300000TL | EG1005008 | 26030810 | MONITOR TYPE:TOUCH DISPLAY | RANGE:STD POWER SOURCE:STD | POWER MONITOR TOUCH DISPLAY PN:1426-DM, MAN:ROCKWELL AUTOMATION
29300000TL | EG1005008 | 37001476 | FAN:ENGINE COOLING TYPE:FAN | 230V AC SIZE:STD CAP:STD | BLADE:STD VICOL (PTY) LTD FAN 230V AC MODEL/PART NUMBER ELE-008-88-400V PLANT ELECTRICAL
29300000TL | EG1005008 | 37001480 | FAN TYPE:FAN ASSEMBLY, 5 INCH | SIZE:STD ELECT. RATING:STD | CAP:STD AGILENT TECHNOLOGIES, AGILENT LTM FAN ASSEMBLY, 5 INCH, G6578-64025
29300000TL | EG1005008 | 58015010 | GAUGE: COMBINATION 0-60 PSI | RANGE-A,0-4 BAR RANGE-B,2.5 IN | Pressure measuring and control Instruments : DIAL,1/4 IN,316 SS CASE,316 SS TUBE,SS,BOTTOM,STEM OR SURFACE MOUNT,GLYCERINE FILLED, PRESSURE, 120-AX-1123, 120-AX-1124, 120-AX-1125, 120-AX-1126, 130-AX-1001, 130-AX-2001, (FOR ANALYZER) | 1 | -6 | 2 | -5 | 1
29300000TL | EG1005008 | 58800710 | LUBRICANT | ACTUATOR | Lubricants & Greases : ESL-4,5 & 10 Actuator Lubricant (Grease), Part No: 71164 Rev. B REPLACED WITH Part No: 71164 Rev. C. All chemicals and other hazardous materials must be accompained by the following; a) Safety data Sheet, SDS, (not more than 5 year
29300000TL | EG1005009 | 58802347 | RING TYPE:RUBBER SIZE:OD 60MM | X ID 25MM X WIDE 16MM | Packing / Glands / Stuffing Boxes : CLASS:300LB THCK:16MM MATL:RUBBER RUBBER:RING SHORE VIBRATOR PLF | 3 | -11 | 3 | -10 | 1
29300000TL | EG1005010 | 26030607 | RELAY TYPE:POWER RELAY CONTACT | RATING:10A CONTACT | ARRANGEMENT:4 FORM C (4 CO) CONTACT:1.19MM (.047IN) PCB; AGCDO, 10 ACTION:INTERPOSING RELAY COIL VOL:120VAC TERMINAL:12 PINS MOUNT:DIN SOCKET ENCLOSURE:PLASTIC RELAY FOR EGTL SUBSTATION 1 & 2 LV BUILDING INTERPOSING RELAY PANEL
29300000TL | EG1005010 | 26030608 | RELAY TYPE:POWER RELAY CONTACT | RATING:10A CONTACT | ARRANGEMENT:2 FORM C (CO) CONTACT:N AGCDO, WITH INDICATOR (CODE ACTION:INTERPOSING RELAY COIL VOL:24VDC TERMINAL:8 PINS MOUNT:DIN SOCKET ENCLOSURE:PLASTIC RELAY FOR EGTL SUBSTATION 1 & 2 MV BUILDING INTERPOSING RELAY PANEL
29300000TL | EG1005010 | 39019082 | KIT:REBUILD TYPE:SOFT GOODS | APPLICATION:1.5 IN X 2 IN KIT:
29300000TL | EG1005010 | 58005414 | KIT:REPAIR, | FOR CA44S/CA46S STEAM TRAP | Boilers & Associated Parts : CONTAINS REINFORCED EXFOLLATED GRAPHITE BS 1449 304 S11 COVER GASKET,REINFORCED EXFOLLATED GRAPHITE BS 1449 304 S11 VALVE SEAL GASKET, SPIRAX SARCO 0620082
29300000TL | EG1005010 | 58015310 | VALVE:SAMPLE MAXUM II GC | MODEL 11 | SIEMENS 2SAMPLE VALVE MODEL MAXUM 11 000627-011 C04200 EXTERNAL LOOP STAINLESS STEEL FLAT TOP PLUNGERS Valve-Safety Relief : SAMPLE VALVE MODEL 11 EXTERNAL LOOP LP SST DEFAULT STANDARD FLAT TOP PLUNGERS FOR MAXUM II GC MANUFACTURER: SIEMENS, 7101 HOLLISTE
29300000TL | EG1005010 | 58015311 | VALVE: LDV EXTERNAL LOOP | WITH PURGE SST | VALVE SAMPLE, MODEL 11 FOR MAXUM II GC QA CODE: 01 & 07
29300000TL | EG1005010 | 58015314 | KIT:REPAIR VALVE MAXUM II GC | SIEMENS MAXUM II GC'S | REPAIR KIT FOR MODEL 11 LDV VALVE FOR MAXUM II GC, SIEMENS MAXUM II GC'S FOR SERIAL NUMBER 5079880014, 5079880024, 5079880087, MATERIAL QA CODE: 01A & 07
29300000TL | EG1005010 | 58015388 | TRANSFORMER 115 V CALOMAT 6F | SIEMENS GAS ANALYZER | Electric Components - Motor / Generator :MAINS TRANSFORMER 115V P/N W75040-B21-D80 FOR SIEMENS CALOMAT 6F GAS ANALYZER MODEL: 7MB2521-1AW00-0AD1 SERIAL: 074 FOR TRAIN 1 & 075 FOR TRAIN 2 TAG: 120-AT-1124 & 120-AT-2124 MANUFACTURER: SIEMENS AG, 76181 K
29300000TL | EG1005010 | 58018808 | CAPACITOR | PORTABLE GENERATOR | Electric-Other : |  |  |  | -1 | 1
29300000TL | EG1005011 | 26030409 | PROCESSOR | 5/05 SCADA ETHERNET | Computer Hardware - EPOS : 18K USER MEMORY, FRN 8, SERIES B, 1A AT 5VDC, 0A AT 24VDC, MN SLC500, FOR DEHYDRATION CONTROL, EXPORT METERING DO NOT REORDER. |  |  |  | 0 | 2
29300000TL | EG1005011 | 58800022 | LAMP:ULTRAVIOLET | MULTIPLE INSTRUMENTS | Electric Components - Lighting : FOR SIEVER MODEL 902 |  |  |  | -2 | 2
29300000TL | EG1005011 | 58803361 | SWITCH TYPE:MICROSWITCH | ACTION:ZDS0 VOL:125/250VAC | AMP:15A PHASE:1 FREQ:50/60 CONTACT ARRANGEMENT:1NO-1NC MOUNT:SCREW OTEHALL ENGLAND MICROSWITCH 15A, 0.5HP, 125/250VAC. Micro switch with soldered cable |  | -1 | 1
29300000TL | EG1005011 | 74452230 | GLASS:SIGHT TYPE:P4116HL | SIMPLIPORT GAGE SIZE:STD | RATING:STD MATL:GLASS COLOR:STD CLARK-RELIANCE ONE COMPLETE SET OF REPLACEMENT GLASS MODULES FOR MODEL P4116HL SIMPLIPORT GAGE PW-87B. REGENCY INTERNATIONAL LIMITED USD 85/86 1B PLAZAPETER ODILI ROAD, TRANS-AMADI PORT HARCOURT. E-MAIL: PATRICK.ABAH@RIL-NG | 1 | -4 | 1 | -25 | 2
29300000TL | EG1005011 | 74452537 | MONITOR:TEMPERATURE | TYPE:IONISATION FLAME MONITOR | D-IO SIZE:STD RESOLUTION:STD POWER SOURCE:STD DURAG IGNITION TRANSFORMERS IONISATION FLAME MONITOR D-IO 55, PART NUMBER GST-29AACCD3792R1ZT, MONITORING OF GAS AND OIL BURNERS OF ANY LOAD. TAG: UNIT 50 HEATERS.
29300000TL | EG1005012 | 26024175 | MODULE TYPE:PROXIMITOR I/O | I/P:24VDC O/P:24VDC POWER | SOURCE:120/240VAC (24VDC) MODULE: PROXIMITOR I/O ; P/N: 3500/40-A09-B00 ; MANUFACTURER: BENTLY NEVADA ; 24VDC ; 120/240VAC.
29300000TL | EG1005012 | 58803367 | FAN TYPE:COOLING SIZE:50MM | ELECT. RATING:110V CAP:NEG | INTERNAL FAN 50MM TO ASIC BOARD MANUFACTURER: VACON PN:SPR-MEC21543 THIS PART IS USED ON VACON DRIVES WITH MODEL NUMBER NXI06505A0T0ISFA1A20 00 (VENDOR SHOULD DIRECT FROM VACON DRIVES)
29300000TL | EG1005013 | 58015555 | SENSOR | ASSEMBLY H2S ANALYZER | Analyzers & Monitors : PICTURE OF PART AVAILABLE AT HTTP://WWW.GALVANIC.COM/ PART NUMBER SA1371 REPLACED WITH PART NUMBER SA1371I
29300000TL | EG1005013 | 58016647 | THERMOMETER: DIAL | 0-100 C RANGE,200MM STEM LG | Temperature and heat measuring instruments : "125MM DIAL DIA, 1/2IN FLG, BOTTOM, AISI 316, EGTL1-PBL-MEC-GA-500006, EGTL1-PBL-MEC-DS-500124, SIZE: 1/2 IN NPT.P/N 50EM070E280XNHSG0¦100C
29300000TL | EG1005014 | 58015236 | SWITCH: MECHANICAL, | DPDT, 120 VAC | Electric-Other : METRIX MODEL 5550-123-01 VIBRATION SWITCH - VIBRALERT 5550 NEW NIB120 VAC, 15 AMPA, 1PH, 60HZ, NO-NC, BRACKET MOUNT, VIBRATION SWITCH | 3 |  |  | -4 | 4
29300000TL | EG1005014 | 58018277 | BELT: V-BELT COGGED AUTOMOTIVE | 3/8 IN THK, BLACK VINYL | OEM MANUFACTURER COGGED REPLACEMENT V-BELT REINFORCED RBR BELT TYPE: COGGED AUTOMOTIVE, MATERIAL: AUTO COGGED, PART NUMBER 11053599, VBG REPLACEMENT ID: CGAT19898, OUTSIDE CIRCUMFERENCE: 36.07 IN/ 916.18MM, TOP WIDTH: 0.44 IN/11.18 MM, BELT DEPTH: 7.94 IN |  | -4 | 2
29300000TL | EG1005015 | 58009333 | TRANSMITTER: TEMPERATURE | 9.0 - 32.0 VDC SUPPLY | Temperature and heat measuring instruments : TEMPERATURE TRANSMITTER, FF, DUAL OUTPUT, HOT BACKUP, FM INTRINSIC & EXPLOSION PROOF, BRACKET MODEL/PART NUMBER 3144PD1F2K5B4Q4U1.NOTE. QA CODE: 05 & 22 REPLACED WITH QA CODE:01 & 07 Equip Tag :120-TT-0081/0092 | 1
29300000TL | EG1005015 | 58015549 | KEYPAD: HAND HELD ASSEMBLY | REMOTE | Computer Hardware - Peripherals : FOR SULFUR (H2S) ANALYZER; PART AVAILABLE AT HTTP://WWW.GALVANIC.COM/PARTS/SA114"
29300000TL | EG1005015 | 58801247 | FLUID: SPRAY CUTTING | AEROSOL | Lubricants & Greases : LPS Cutting & Tapping Fluid, Tapmatic Number 1 Gold Standard, 11-oz. All chemicals and other hazardous materials must be accompained by the following; a) Safety data Sheet, SDS, (not more than 5 years old); b) Certificate of Analysi | 1 |  |  | -5 | 1
29300000TL | EG1005016 | 26024447 | BREAKER:CIRCUIT TYPE:THERMAL | VOL:400VAC POLE:3 AMP:56 - 80A | CIRCUIT BREAKER: 400 VAC; 3 PH; 56 - 80 AMPS; 50HZ; MODEL - GV3ME80; FOR THERMAL MAGNETIC MOTOR
29300000TL | EG1005016 | 58001688 | O-RING: 7.984 IN ID | 8.262 IN OD,0.139 IN WD | Gaskets : DF5 089 A01. FOR RECYCLE COMPRESSOR
29300000TL | EG1005016 | 58009279 | LOOP:GDS PICK UP | 10MM DIA X 1.82M | Instruments - Other & Parts : COAXIAL CABLE, 173-GE-011A; 173-GE-011B; 173-GE-011C&quot;
29300000TL | EG1005016 | 58016409 | GASKET:VITON,ROUND | FISCAL METERING SKID | Gaskets : FREQUENCY OPTION
29300000TL | EG1005016 | 58801930 | PUMP:DIAPHRAGM TYPE:SIMPLEX | SAMPLE PUMP INLET SIZE:UNKNOWN | Pumps-Other : OUTLET SIZE:UNKNOWN CAP:UNKNOWN SPEED:UNKNOWN RATING:UNKNOWN DIAPHRAGM MATL:UNKNOWN SAMPLE GAS PUMP 60HZ FOR SIEMENS ULTRAMAT 23 GAS ANALYZER MODEL: 7MB2337-0PE00-5AD1 SERIAL: N1-V2-0678 ANALYZER SPECIFIC SPARE
29300000TL | EG1005017 | 58017660 | SENSOR:HEAT,32 DEG C RANGE | THERMISTOR, CHILLERS | *OBS*HVAC-Other : 3XADMIN & 1XWRKSHP, SUPPLIER 09-104-EGTL-ADMIN-CH1-38WKSHP-CH1 | 1 |  |  | -1 | 1
29300000TL | EG1005018 | 39022269 | VALVE:SAFETY TYPE:PRESSURE SET | PRESS.:10 BAR INLET | SIZE:6.35MM INLET CONN:STD OUTLET SIZE:6.35MM OUTLET CONN:STD DESIGN RATING:BAR ORIFICE:STD BODY MATL:316 SS TRIM:STD OPERATED:PRESSURE TEMP RATING:30 DEG C SOFTGOODS:STD COMPLETE PSVS 183-PSV-0076 AND 183-PSV-0077, SERIAL: 0002023798, SEE ATTACHED DATAS
29300000TL | EG1005018 | 58017661 | SENSOR:HEAT,65 DEG C RANGE | THERMISTOR, CHILLERS | *OBS*HVAC-Other : 3XADMIN & AND 1XWRKSHP, WIRE 3M LG, SUPPLIER 09-104-EGTL-ADMIN-CH1-3&WKSHP-CH1 | 1 | -1 | 1 | -1 | 1
29300000TL | EG1005018 | 58017846 | ROD TYPE:FLAME SIZE:10-1/4 | MATL:CS FLAME ROD 10 1/4IN | LONG, CUSTOMER REF. DRAWING: B11741-600.01 REV.10 JZ REFERENCE: SP101405-0032 FOR UNIT 72 FIRED SUPER HEATER 172-HF-001-C03A/B EGTL TAG: 172-BXE-0021 TO 172-BXE-0038 AND 172-BXE-0121 TO 172-BXE-0138 |  |  |  | -10 | 1
29300000TL | EG1005018 | 74452130 | MODULE:PLC TYPE:PANELVIEW PLUS | 6 LOGIC I/P:24VDC O/P:24VDC | POWER SOURCE:24VDC MODULE: PANELVIEW PLUS 6 LOGIC ; P/N: 2711P-RP8D ; MANUFACTURER: ROCKWELL ; PANELVIEW PLUS 6 LOGIC MODULE, 512 MB FLASH/RAM, COMMUNICATION: ETHERNET, RS-232, NETWORK INTERFACE FOR COMMUNICATION MODULE, WINDOWS CE 6.0, 24V DC POWER I
29300000TL | EG1005018 | 74452231 | GLASS:SIGHT TYPE:P4116HL | SIMPLIPORT GAGE SIZE:STD | RATING:STD MATL:GLASS COLOR:STD CLARK-RELIANCE ONE COMPLETE SET OF REPLACEMENT GLASS MODULES FOR MODEL P4130LF SIMPLIPORT GAGE PW-87B. REGENCY INTERNATIONAL LIMITED USD 85/86 1B PLAZAPETER ODILI ROAD, TRANS-AMADI PORT HARCOURT. E-MAIL: PATRICK.ABAH@RIL-NG |  | -35 | 5 | -19 | 2
29300000TL | EG1005019 | 37001403 | CLIP:CIRCLIP TYPE:STD SIZE:STD | MATL:STD PERKINS CLIP PART | NUMBER 930-031, ENGINEERING POWER SOLUTIONS UK CIRRUS BUILDING 6 INTERNATIONAL AVENUE ABZ BUSINESS PARK DYCE DRIVE DYCE ABERDEEN AB21 0BH
29300000TL | EG1005019 | 37001412 | NUT TYPE:OIL PIPE NUT DIA:STD | THRDS:STD MATL:STD SPEC:STD | GRADE:STD PERKINS OIL PIPE NUT PART NUMBER 986-067, ENGINEERING POWER SOLUTIONS UK CIRRUS BUILDING 6 INTERNATIONAL AVENUE ABZ BUSINESS PARK DYCE DRIVE DYCE ABERDEEN AB21 0BH
29300000TL | EG1005019 | 37001416 | WASHER TYPE:STD NOMINAL | SIZE:STD ID:STD OD:STD | THCK:STD MATL:STD SPEC:STD GRADE:STD PERKINS WASHER PART NUMBER 989-041, ENGINEERING POWER SOLUTIONS UK CIRRUS BUILDING 6 INTERNATIONAL AVENUE ABZ BUSINESS PARK DYCE DRIVE DYCE ABERDEEN AB21 0BH
29300000TL | EG1005019 | 37001417 | PIPE:SPECIAL PURPOSE TYPE:OIL | PIPE SIZE:STD LG:STD ENDS:STD | RATING:STD MATL:STD SPEC:STD GRADE:STD PERKINS OIL PIPE PART NUMBER 987-994, ENGINEERING POWER SOLUTIONS UK CIRRUS BUILDING 6 INTERNATIONAL AVENUE ABZ BUSINESS PARK DYCE DRIVE DYCE ABERDEEN AB21 0BH
29300000TL | EG1005019 | 58017662 | SENSOR:HEAT,65 DEG C RANGE | THERMISTOR, CHILLERS | *OBS*HVAC-Other : 3XADMIN & 1XWRKSHP, WIRE 12M LG, SUPPLIER 09-104-EGTL-ADMIN-CH1-3&WKSHP-CH1 |  | -1 | 1 | -1 | 1
29300000TL | EG1005019 | 58801598 | PASTE: LAPPING RED | GRADE 8-KD--C2 | Fasteners / Hardware : Should be Stored in the Cold Room | 3 | -8 | 4 | -2 | 1
29300000TL | EG1005019 | 58801599 | PASTE: LAPPING BROWN | GRADE 14-KD-C2 | Fasteners / Hardware : should be stored in cold room. | 1 | -9 | 5 | -2 | 1
29300000TL | EG1005019 | 58801601 | PASTE: LAPPING GREEN | PASTE: LAPPING GREEN | Fasteners / Hardware : should be stored in the cold room. | 2 | -7 | 3 | -5 | 2
29300000TL | EG1005020 | 26024008 | GLAND:CABLE TYPE:METAL CLAD | SIZE REF.:A THRD SIZE:3/4 INCH | Electric Components - Wire / Cable : NPT MATL:316 STAINLESS STEEL EXPLOSION PROOF IECEX AND ATEX APPROVED FLAMEPROOF EXD, INCREASED SAFETY EXE AND RESTRICTED BREATHING EXNR (NOTE: DUAL MARKED UL & ATEX AS STANDARD) DELUGE PROTECTION TO DTS01. TWO PART SEA | 1
29300000TL | EG1005020 | 58803631 | SENSOR:TEMPERATURE TYPE:STD | RANGE:STD RATING:STD CONN:STD | MATL:STD SENSOR GP-TEMPERATURE (EXHAUST PORT) PART NUMBER 383-2982. PAUL.QUINN@DTGEN.CO.UK DT GEN UK CADDER HOUSE, 160 CLOBER ROAD, MILNGAVIE GLASGOW G62 7LW, UK. | 1
29300000TL | EG1005020 | 58803632 | SENSOR:TEMPERATURE | TYPE:TEMPERATURE RANGE:STD | RATING:STD CONN:STD MATL:STD SENSOR GP (THERMOCOUPLE) PART NUMBER 383-2984. PAUL.QUINN@DTGEN.CO.UK DT GEN UK CADDER HOUSE, 160 CLOBER ROAD, MILNGAVIE GLASGOW G62 7LW, UK.
29300000TL | EG1006001 | 04743805 | GOVERNOR TYPE:CONTROL GP - | GOVERNOR CONTROL GP -
29300000TL | EG1006001 | 58019784 | DRIVE: AC MOTOR,3 HP,480 VAC | INPUT,480 VAC OUTPUT,5A OUTPUT | Electric-Other : NEMA 1 ENCLOSURE, POWERFLEX 700 (FRESH CATALYST PACKAGE) | 1
29300000TL | EG1006001 | 58800750 | REGULATOR: PARKER | IR6000 SERIES | Valve-Regulators : REGULATOR MUST BE NACE MR0175 OXYGEN CLEANED NOTICE | 2
29300000TL | EG1006001 | 58802563 | BEARING:FLANGE BLOCK ROLLING | ELEMENT:BALL ID:2 3/8 IN | SHAPE:SQUARE HOUSING MATL:CAST IRON BOLT MOUNTING:FOUR-FLANGE BOLT DIA:M16 5/8 IN BLOCK SIZE:175MM THCK:68.7MM SERIES:F212 SHAFT ATTACHMENT:SET SCREW LOCKING
29300000TL | EG1006002 | 58009835 | SENSOR:FLOW,REED SWITCH | 2-20 L/HR RANGE, 414 BAR, | Valve - Parts & Accessories :SPARE, MIXED, ASSY, POSITIVE DISPLACEMENT METER
29300000TL | EG1006002 | 58015275 | MODULE:POWER SUPPLY | MAXUM GC | Electric-Other : POWER SUPPLY MODULE WITH CABLES FOR MAXUM II GC TAG: 130-AT-1001, 130-AT-2001 AND 187-AT-0001 MANUFACTURER: SIEMENS, 7101 HOLLISTER ROAD, HOUSTON, TX 77040, USA
29300000TL | EG1006002 | 58015377 | BOARD: PRINTED CIRCUIT | ANALYZER | Computer Hardware - Peripherals : MAIN ENGLISH FIRMWARE |  | -1 | 1 | -1 | 1
29300000TL | EG1006002 | 58800302 | KIT:TEST,DISSOLVED OXYGEN | CHEMETS, RANGE 0-1 PPB, | Chemicals - Other : MDL: 5 PPB, METHOD: RHODAZINE D, KIT COMES IN A PLASTIC CASE AND CONTAINS EVERYTHING NEEDED TO PERFORM 30 TESTS: REFILL, COMPARATOR, ADHESIVE MOUNTING CLAMP, PERMANENT MOUNTING CLAMP, SAMPLING TUBE, AND INSTRUCTIONS
29300000TL | EG1006003 | 26030621 | BREAKER:CIRCUIT TYPE:EASY9 MCB | VOL:220/400V AC 50/60 HZ | POLE:3P AMP:40A INTERRUPT CAP:STD EZ9F56340 MINIATURE CIRCUIT BREAKER, EASY9, 3P, 40 A, C CURVE, 6000 A | 1
29300000TL | EG1006003 | 26030622 | BREAKER:CIRCUIT TYPE:DISBO IC6 | VOL:440 V AC 50/60 HZ POLE:3P | AMP:25A INTERRUPT CAP:STD A9F44325 ACTI9 IC60N 3P 25A C MINIATURE CIRCUIT BREAKER
29300000TL | EG1006003 | 26030626 | BREAKER:CIRCUIT TYPE:CTI 9 | IC60A VOL:6000 A ICN AT 400 | VAC 50/60HZ POLE:2P AMP:6A INTERRUPT CAP:STD SCHNEIDER ELECTRIC A9F74206 IC60N - MINIATURE CIRCUIT BREAKER - 2P - 6A - C CURVE
29300000TL | EG1006003 | 26030629 | CONTACTOR:RELAY TYPE:STD LINE | VOL:STD COIL VOL:40A | COIL:208V-240V AMP:STD POLE:2P ENCLOSURE:STD EATON / CUTLER HAMMER C25DNF240 DEFINITE PURPOSE 2 POLE CONTACTOR RATED AT 40 AMPS WITH AN AC COIL 40A COIL: 208V-240V
29300000TL | EG1006003 | 58017708 | MODULE:8 UNIVERSAL I/O | 8X ANALOG/DIGITAL INPUT | Instruments - Other & Parts : DDC CONTROLLER OUTPUT,24VAC POWER, CONTROL SYSTEM PANEL EQUIPMENT, CROSS REF DWG EGTL1-JBN-ELE-SC-90137072, SUPPLIER PART NO 09-104-EGTL-ADMIN-CP1-2 & WKSHP-CP1
29300000TL | EG1006003 | 58018556 | MODULE OUTPUT AUTRONICA SYSTEM | OUTPUT MODULE | Heating Ventilation and Air Conditioning Equipnment & Parts : FOR FIRE & GAS DETECTION AUTRONICA
29300000TL | EG1006003 | 58018558 | BOARD PRINTED CIRCUIT MEDC | WITH STROBE FIRE & GAS EGTL | Instruments - Other & Parts : LIGHT FOR XB15 BEACON IS SPARE PART FOR REPLACEING XB15 PCB ESA 24VDC 60/80/120 FPM USE FOR FIRE & GAS ON EGTL PLANT | 1 | -2 | 1
29300000TL | EG1006003 | 58018991 | BOARD: PRINTED CIRCUIT | MAIN CONTROL | Computer Hardware - Peripherals : FOR HVAC SYSTEM SPLIT UNIT, 33
29300000TL | EG1006003 | 58801709 | KIT:REBUILD TYPE:627H PARTS | APPLICATION:NA CONTAINS A:NA | Valve - Parts & Accessories :CONTAINS B:NA CONTAINS C:NA CONTAINS D:NA CONTAINS E:NA CONTAINS F:NA KIT,REPAIR;627H&627HM SST/NYLON TRIM; PART NUMBER R627HX00S12 FOR 110-PCV-1815
29300000TL | EG1006003 | 58802561 | PROBE:SENSOR TYPE:SPEED SENSOR | EXIA TIP DIA:THREAD M18X1,5 | Instruments - Other & Parts :Braun Speed probe THE SPEED PROBE IS TO BE MANUFACTURED WITH 30FEET(9.2METER) LENGHT OF CABLE type: A5S15-97002017 Series: A5S15 Measuring element: Wirberstromsensor/hallsensor thread: M18 x 15mm case lenght: 90mm probe case
29300000TL | EG1006004 | 26024199 | FUSE:ELECTRICAL TYPE:FUSE LINK | AMP:20A VOL:500V INTERRUPTING | RATING:120KA CONN:CONTACT RING CARTRIDGE:CERAMIC SIZE:14X51 MM FUSE MANUF: MERSEN PN: B219237 20A, 500VAC, 14 X 51 MM WITH STRIKER. FOR EGTL UPS PANEL (1-UPP-1A/B, ETC.) SEE LINK FOR CATALOGUE: HTTP://WWW.FERRAZSHAWMUTSALES.COM/PDFS/GGCYLINDRICAL.PDF
29300000TL | EG1006004 | 26024202 | FUSE:ELECTRICAL TYPE:FUSE LINK | AMP:50A VOL:400V INTERRUPTING | RATING:120KA CONN:CONTACT RING CARTRIDGE:CERAMIC SIZE:14X51 MM FUSE MANUF: MERSEN PN: D211557 50A, 500VAC, 14 X 51 MM WITH STRIKER. FOR EGTL UPS PANEL (1-UPP-1A/B, ETC.) SEE LINK FOR CATALOGUE: HTTP://WWW.FERRAZSHAWMUTSALES.COM/PDFS/GGCYLINDRICAL.PDF
29300000TL | EG1006004 | 58000167 | BREAKER: CIRCUIT | SQUARE D, 120/240 | Electric Components - Circuit Protection:SINGLE POLE, 20A, 10, 000 AMPS RESISTANCEAIC,
29300000TL | EG1006004 | 58012515 | PLUG: PIPE, 1/2 IN,316 SS | ASTM A276,MNPT,HEX HD
29300000TL | EG1006004 | 58022965 | BREAKER: CIRCUIT | 480 VAC,3 POLE,40A,22KAIC | Electric-Other : THERMAL MAGNETIC,WITH 24VDC SHUNT TRIP
29300000TL | EG1006004 | 58803588 | SENSOR:ASSEMBLY C/W:STD | TYPE:TIMING RANGE:STD | RATING:STD CONN:STD SENSOR GP-SPEED TIMING PART NUMBER 265-9034. PAUL.QUINN@DTGEN.CO.UK DT GEN UK CADDER HOUSE, 160 CLOBER ROAD, MILNGAVIE GLASGOW G62 7LW, UK. | 1 | -1 | 1
29300000TL | EG1006004 | 58803589 | SENSOR:ASSEMBLY C/W:STD | TYPE:MPU RANGE:STD RATING:STD | CONN:STD SENSOR GP-SPEED - MPU PART NUMBER 9X-5392. PAUL.QUINN@DTGEN.CO.UK DT GEN UK CADDER HOUSE, 160 CLOBER ROAD, MILNGAVIE GLASGOW G62 7LW, UK. | 1 | -2 | 1
29300000TL | EG1006004 | 58803592 | SWITCH:SPEED ELECT. RATING:STD | CALIBRATION:STD ROTARY SWITCH | PART NUMBER 3N-5979. PAUL.QUINN@DTGEN.CO.UK DT GEN UK CADDER HOUSE, 160 CLOBER ROAD, MILNGAVIE GLASGOW G62 7LW, UK.
29300000TL | EG1006005 | 58009019 | BUSHING | C45 | Engines - Parts :
29300000TL | EG1006006 | 58013474 | BOARD: PRINTED CIRCUIT | SYSTEM CONTROL | Electric-Other : CROSS REF DWG: EGTL1-POW-ARC-LO-003012
29300000TL | EG1006006 | 74452194 | MODULE:PLC TYPE:ADAPT ESD 4 | CH RELAY OUTPUT MO I/P:24VDC | O/P:0-12VDC POWER SOURCE:24VDC ADAPT ESD 4 CH RELAY OUTPUT MODULE: THE RELAY MODULES (PART NUMBER 323073-01) HAS FIVE RELAY CONTACTS.
29300000TL | EG1006007 | 58014773 | BOARD: FAN CONTROL | CONTROL BOARD: VOLT:24 | Programmable Logic Controllers : ICM LPR-AJ1710-2 FAN CONTROL BOARD 24 VOLT 176003, FAN CONTROL BOARD, VOLT:24, TERMINALS:19, DIMS:1-1/8"H X 3-1/2"W X 5-1/2"D, WEIGHT:3.8OZ,
29300000TL | EG1006009 | 58009837 | DISPLAY: (11) 8 MM OR 17 MM | DIGITS READOUT LCD, 8-28V DC | Computer Hardware - Peripherals : SPARE, MIXED FOR POSITIVE DISPLACEMENT METER |  | -1 | 1
29300000TL | EG1006009 | 58015482 | BOARD: CPU AGAR ANALYZER | FOR H2O IN HYDROCARBONS | Computer Hardware - Peripherals : TAG: 183 AT 0001 & 183 AT 0002
29300000TL | EG1006010 | 26030496 | DRYER TYPE:LIQUID LINE DRIER | SIZE:16 CU KH43LG074 LIQUID | LINE DRIER 16 CU IN FOR R410
29300000TL | EG1006010 | 26030554 | BREAKER:CIRCUIT TYPE:STD | VOL:STD POLE:STD AMP:6A | INTERRUPT CAP:STD CIRCUIT BREAKER 6A
29300000TL | EG1006010 | 26030555 | CABLE TYPE:TRAINLINK SIZE:STD | MATL:STD STRUCTURE:STD CABLE: | TRAINLINK; FOR MASTER/LOAD SHARING COMMUNICATION BETWEEN PRODIGY RACK1 AND PRODIGY RACK2; P/N, 20-305160-100
29300000TL | EG1006010 | 26030556 | CABLE:ASSEMBLY C/W:STD | TYPE:MODBUS SIZE:STD MATL:STD | STRUCTURE:STD CABLE: ASSEMBLY, DB9,S4 1 POS, 20` PIG; MODBUS FOR DCS REDUNDANT COMMUNICATION
29300000TL | EG1006010 | 27025333 | FRAME TYPE:FRAME-R SIZE:STD | MATL:STD CIRCUIT BREAKER | ACCESSORY, FRAME-R, EXT. NEUTRAL CURRENT TRANSFORMER, QTY 1,1000..3200A, PN:140G-M-NCTD80, MAN:ROCKWELL AUTOMATION
29300000TL | EG1006010 | 58015548 | BARRIER | 4 CHANNEL ASSEMBLY | Computer Hardware - Peripherals : I.S BARRIER FOR MX MODELS ONLY FOR SULFUR ANALYZER AT 2005 PICTURE OF PART AVAILABLE AT HTTP://WWW.GALVANIC.COM/PARTS/SA0618"
29300000TL | EG1006010 | 58802169 | CARD:CIRCUIT ASSEMBLY | TYPE:CPCL PCB200 SIZE:50A I/P | Electric Components - Circuit Protection:RANGE:0-50A O/P RANGE:- SUPPLY RATING:0-50A CONTROL BOARD/CARD PCB200, 50A FOR UNIT 83 CATHODIC PROTECTION TRANSFORMER. MANUFACTURED BY CATHODIC PROTECTION COMPANY (CPCL). | 1 | -1 | 1
29300000TL | EG1006011 | 58019552 | BOARD: PRINTED CIRCUIT,RELAY | FIRE WATER PUMP | Computer Hardware - Peripherals : 182-PC-001A-M
29300000TL | EG1006011 | 58019553 | BOARD: PRINTED CIRCUIT | FIRE WATER PUMP | Computer Hardware - Peripherals : "TYR ESCRAVOS WAREHOUSE, ECCN NO. NNLR/EAR99 182-PC-001A-M TYPE: VALVE BDH SIZE: 16 LL7.9 S1.5 DESIGN RATING: . CONNECTION: WITH TRAY BODY MATERIAL: 304L/1.4307 TRIM: . OPERATED: . TEMPERATURE RATING:"
29300000TL | EG1006011 | 58100969 | RING TYPE:NOZZLE RING SIZE:STD | CLASS:STD THCK:STD MATL:STD | RING: NZL NOZZLE RING J ORF JOS/JBS ENH SST SA HLD; FOR SAFETY RELIEF VALVE (150-PSV-0414A, 150-PSV-0414B) MODEL NUMBER - 3J4JOS-E55RC-S; SET PRESSURE 71 BARG: PART NUMBER - 10063050; MANUFACTURER – CROSBY
29300000TL | EG1006011 | 58100971 | DISC:VALVE VALVE STYLE:RELIEF | VALVE SIZE:3 IN SIZE:STD | PRESS. RATING:62 BARG @ 228 DEG C MATL:STD DISC METAL: 110300C5/10056529 INS DISC INSERT J ORF JOS/JBS OVER 450 P SST SA564-630 S17400; FOR SAFETY RELIEF VALVE (150-PSV-0414A, 150-PSV-0414B) MODEL NUMBER - 3J4JOS-E55RC-S; SET PRSSURE 71 BARG: PART NUMBER
29300000TL | EG1006012 | 58030016 | MODULE:16 CHANNEL RELAY I/O | 120VAC POWER | *OBS*GS&P-Other : DIGITAL SIGNAL INPUT,DIGTAL SIGNAL OUTPUT,3500/33 INPUT OUTPUT RELAY MODULE
29300000TL | EG1006013 | 07991650 | SEAL:LABYRINTH TYPE:SEE DESCR | SHAFT DIA:SEE DESCR WIDTH:SEE
29300000TL | EG1006013 | 07991651 | SEAL:LABYRINTH TYPE:SEE DESCR | SHAFT DIA:SEE DESCR WIDTH:SEE
29300000TL | EG1006013 | 58000742 | MODULE:I/O,DIGITAL SIGNAL | 120VAC POWER, 3500/50 | Electric-Other : TACHOMETER CARD INPUT OUTPUT MODULE, FOR VIBRATION MONITORS | 1
29300000TL | EG1006013 | 58030015 | MODULE:16 CHANNEL RELAY I/O | 120VAC POWER | Electric-Other : DIGITAL SIGNAL INPUT,DIGTAL SIGNAL OUTPUT,3500/33 RELAY CONTROLLER CARD
29300000TL | EG1006015 | 11990644 | NUT TYPE:DAMP F DIA:STD | THRDS:STD MATL:STD SPEC:STD | GRADE:STD NUT: M80, FOR STEAM TURBINE DAMP ASSEMBLY; MATERIAL NUMBER 000 200 358 954 | 1
29300000TL | EG1006015 | 11990645 | WASHER TYPE:PARKING NOMINAL | SIZE:STD ID:43MM OD:61.9MM | THCK:5MM MATL:STD SPEC:STD GRADE:STD WASHER: 61.9 X 43 X 5, FOR TEAM TURBINE DAMP ASSEMBLY. MATERIAL NUMBER 000 200 359 105 | 1
29300000TL | EG1006015 | 26062375 | BREAKER:CIRCUIT TYPE:MINIATURE | CIRCUIT-BREAKER VOL:ACTI9 | POLE:3 POLES AMP:6000 A INTERRUPT CAP:STD SCHNEIDER ELECTRIC MINIATURE CIRCUIT-BREAKER, ACTI9 IC60N, 3P, 6 A, C CURVE, 6000 A (IEC 60898-1), 10 KA (IEC 60947-2)
29300000TL | EG1006015 | 58011199 | O-RING:SET FILTER LEAF, | 34.52MM ID,38.05MM OD,3.53MM |  | 3 | -9 | 3 | -30 | 1
29300000TL | EG1006015 | 58014720 | COMMUNICATOR: FIELD TREX | TREXCHPKLWS3S | Electric-Other : Field Communicator (complete with license)?System Card?Power Module and Recharger?Lead Set with Connectors?Carrying Case?User's Manual and Getting Started Guide?475 Resource CD?Straps | 2 |  |  | -2 | 2
29300000TL | EG1006015 | 58017872 | BOX: ELECTRICAL,JUNCTION | GREY GANG,NO SIZE,ROUND | Electric Components - Conduit / Fitting :IT IS JUNCTION BOX CONNECTION,CS SJC ELTER EEXD IIC T6
29300000TL | EG1006015 | 58017873 | ROD:TRANSITION,KANTHAL | PROCESS HEATERS,STM SUP-HEATER | *OBS*HEAT TRANS-PART :
29300000TL | EG1006016 | 27025325 | FRAME TYPE:FRAME-G..J SIZE:STD | MATL:STD CIRCUIT BREAKER | ACCESSORY, FRAME-G..J, CABLE, QTY 1,AX OR AL 250V AC/DC UNMARKED140G-G-EA1AU_B, PN:140G-G-EA1AU, MAN:ROCKWELL AUTOMATION
29300000TL | EG1006016 | 27025332 | FRAME TYPE:FRAME-R SIZE:STD | MATL:STD CIRCUIT BREAKER | ACCESSORY, FRAME-R, CLEAR IP54 WINDOWPN:140G-M-NCTD60, MAN:ROCKWELL AUTOMATION
29300000TL | EG1006016 | 58100792 | KIT TYPE:MAIN SOFT GOODS | APPLICATION:1/2 IN CONTAINS | A:04-4805-001 MAIN SOFT GOODS KIT: SAFETY RELIEF VALVE (173-PSV-0603, 173-PSV-0604, 173-PSV-0605, 173-PSV-0606, 150-PSV-0833) MODEL NUMBERS 81S1M48-4L, 81SNF46-4. QA Code 01A, 02, 21 | 1 |  |  | -1 | 1
29300000TL | EG1006016 | 97800989 | MODULE:COMMUNICATION,MODBUS | PROSOFT MVI56E-MNET | PROSOFT MVI56E-MNET is the new enhanced module The enhanced modules have a faster processor, so you can expect a 20 percent to 30 percent performance boost for ModbusÂ® TCP. |  | -3 | 3
29300000TL | EG1006017 | 11990811 | NUT:HEX TYPE:INTERNAL NUT, | CFT CAPILLARY DIA:STD | THRDS:STD HEIGHT:STD MATL:STD SPEC:STD GRADE:STD AGILENT TECHNOLOGIES, INTERNAL NUT, CFT CAPILLARY FITTING CAPILLARY FLOW TECHNOLOGY (CFT) SUPPLIES PART NUMBER:G2855-20530
29300000TL | EG1006017 | 11990812 | NUT TYPE:SWAGING NUT, | ULTIMATE UNION DIA:STD | THRDS:STD MATL:STD SPEC:STD GRADE:STD AGILENT TECHNOLOGIES, SWAGING NUT,ULTIMATE UNION AND QUICKSWAP, PART NUMBER: G2855-20555
29300000TL | EG1006017 | 26030689 | FUSE:ELECTRICAL | TYPE:SEMICONDUCTOR AMP:1A | VOL:5.5KV INTERRUPTING RATING:50KA CONN:CLIP 4.4 CARTRIDGE:CERAMIC SIZE:5.6LG 1DIA 4.4CLIP BUSSMAN HIGH VOLTAGE FUSE 5.5KV 1A 5.5 ABWNA 1E 173-GE-013, CPG PT FUSE | 1
29300000TL | EG1006017 | 26062373 | SWITCH:PUSHBUTTON | DESIGNATION:EMERGENCY STOP | STYLE:LATCHING PUSH PULL, RED ELECT. RATING:STD ACTION:STD OPERATOR:STD CONTACT ARRANGEMENT:1NC+1NO COLOR:RED ENCLOSURE:STD MOUNT:STD HARMONY, EMERGENCY STOP, LATCHING PUSH PULL, RED, 40 MM, 1 NC AND 1 NO
29300000TL | EG1006017 | 58010897 | MODULE:FLASHSCAN 10-INPUT MONI | MONITOR MODULE,12 VDC 1 MA MAX | Computer Hardware - Peripherals : IDC INPUT,NONE OUTPUT,24 VDC POWER, XP10-M, METAL, (FOR CRITICAL POWER GENERATOR) | 1 | -1 | 1
29300000TL | EG1006017 | 58014731 | SWITCH: LOW PRESSURE | 110/220/440/550V, 1/2 IN MNPT | Instruments - Other & Parts : BACK BOTTOM, 0-150 PSI RANGE, 2P, GENERAL PURPOSE ENCLOSURE, 2-HVAC-01, CROSS REF DWG: EGTL1-POW-ARC-DD-001302
29300000TL | EG1006017 | 58030008 | BOARD: PRINTED CIRCUIT | 3500 VIBRATION MONITOR | *OBS*GS&P-Other : RACK POWER SUPPLY, 3500/15 AC POWER SUPPLY MODULE 110-CCM-105/205 MMS, 3500/15 AC POWER SUPPLY MODULE 110-CCM-105/205 MMS
29300000TL | EG1006017 | 58100229 | VALVE: RELIEF VALVE SERIES RV3 | 1/4INNPT INLET MNPT/OUTLET FNP | HOKE PRESSURE RELIEF VALVE SERIES RV3, MODEL/PART NUMBER RV3-11DC, CONNECTIONS 1/4 " NPT MALE THREAD/FEMALE THREAD, PRESSURE RANGES 0-5 BAR, SET PRESSURE 2,5 BAR. (SERIES RV3 1 = 1.4571 1= 1/4NPT(A/I) D = VITON C = 0-5 BAR):VALVE FULL ASSEMBLY - MODEL# GO
29300000TL | EG1006017 | 58100788 | KIT TYPE:MAIN SOFT GOODS | APPLICATION:6 IN X 8 IN | CONTAINS A:06.3365.017 MAIN SOFT GOODS KIT: SAFETY RELIEF VALVE (110-PSV-1284-R1, 110-PSV-1283-R1, 110-PSV-2283-R1, 110-PSV-2284-R1) MODEL NUMBERS 24910R68/S, 24910R68/S/SPL. QA Code 01A, 02, 21
29300000TL | EG1006017 | 58102061 | DISC:VALVE VALVE STYLE:RELIEF | VALVE SIZE:4 IN X 6 IN SIZE:4 | IN 300# RF X 6 IN 300# PRESS. RATING:150 - 270 DEGC MATL:316 SS DISC PART NUMBER - 0572903MC967, EQUIP TAG - 130-PSV-0028, MODEL - 1910-30LT-1-CC-DA-31-RF-GS-HP. (SYMBOL NUMBER 39019361 HAS BEEN RECLASSIFIED TO 58102061)
29300000TL | EG1006017 | 58802058 | GLASS TYPE:OIL DRAIN SIGHT | GLASS SIZE:1 FL.OZ.3/8IN | Pump - Centrifugal - Parts : COLOR:CLEAR MATL:PLASTIC LUBE OIL DRAIN SIGHT GLASS. ESCO OSG1X375. 3/8". |  | -2 | 1 | -1 | 1
29300000TL | EG1006017 | 69200495 | SPIDER:COUPLING COUPLING | TYPE:SPIDER COUPLING ASSEMBLY | MATL:SEE DESCRIPTION SIZE:SEE PICTURE SPIDER COUPLING ASSEMBLY (SA2612, WHICH CONTAINS BA0418 AND BA0419 ASSEMBLED TOGETHER
29300000TL | EG1006018 | 26030557 | POWER SUPPLY:ELECTRICAL | TYPE:LOW VOLGATE I/P | RATING:115/230 O/P VOL:24VDC O/P AMP:10A POWER SUPPLY:115/230VAC,24VDC,250W,10A; P/N, PSMU-24-10A
29300000TL | EG1006019 | 18201475 | SOLUTION: AMMONIUM HYDROXIDE | 10%, 100 ML MDB | Chemicals - Other : USED TO CLEAN HACH SERIES 5000 COLORIMETER. All chemicals and other hazardous materials must be accompained by the following; a) Safety data Sheet, SDS, (not more than 5 years old); b) Certificate of Analysis /Quality , COA/Q, c) All
29300000TL | EG1006019 | 58017557 | RELAY:TIME DELAY ON,10A,2NO2NC | DPDT,100 TO 240VAC COIL,BLADE | Electric Components - Motor / Generator :TERMINAL,DIN RAIL/SURFACE MOUNT MOUNT,IP40 ENCLOSURE, SHELTER 120-AH-203, 130-AH-143, 130-AH-243, 172-AH-015, 150-AH-001, 174-AH-001, ANALYZER
29300000TL | EG1006020 | 06002535 | BEARING:ROLLER TYPE:SINGLE ROW | TAPERED ROLLER ROW:STD ID:STD |  | 1
29300000TL | EG1006020 | 07991985 | PACKING TYPE:PACKING- COTTON | GRAPHITE SIZE:STD SHAPE:STD
29300000TL | EG1006020 | 07991986 | SEAL:ASSEMBLY TYPE:SEAL RING | COUPLING ROD C/W:STD SIZE:STD
29300000TL | EG1006020 | 27025282 | STARTER:ELECTRIC MOTOR | TYPE:30KW SOFT STARTER NEMA | SIZE:STD POLE:3 CONTACT RATING:STD COIL VOL:STD ENCLOSURE:STD VICOL (PTY) LTD 30KW SOFT STARTER MODEL/PART NUMBER WWT-08-143-W-30KW
29300000TL | EG1006020 | 27025290 | LIGHT:BEACON TYPE:FLASH GREEN | HEAD VOL:STD WAT:STD | CONFIG:STD LAMP SIZE:STD MOUNT:STD VICOL (PTY) LTD FLASH GREEN HEAD MODEL/PART NUMBER ELE-008-85-P PLANT ELECTRICAL
29300000TL | EG1006020 | 69200518 | ROTOR:PUMP PUMP STYLE:ROTOR-EN | 8 HCP MATL:STD VICOL (PTY) LTD | VICOL (PTY) LTD ROTOR-EN 8 HCP MODEL/PART NUMBER SLUP-08-118-W SLUDGE PUMPS
29300000TL | EG1006020 | 69200521 | THROWER:PUMP | TYPE:THROWER-NITRILE SIZE:STD | MATL:STD VICOL (PTY) LTD VICOL (PTY) THROWER-NITRILE MODEL/PART NUMBER SLUP-08-121-W SLUDGE PUMPS
29300000TL | EG1006020 | 69200522 | WASHER TYPE:WASHER PIN CAP | NOMINAL SIZE:STD ID:STD OD:STD | THCK:STD MATL:STD SPEC:STD GRADE:STD VICOL (PTY) LTD VICOL (PTY) SINGLE ROW TAPERED ROLLER BEARING MODEL/PART NUMBER SLUP-08-123-W SLUDGE PUMPS
29300000TL | EG1006020 | 69200523 | COUPLING:ROD TYPE:COUPLING | ROD-EN8 SIZE:STD LG:STD | STYLE:STD MATL:STD GRADE:STD VICOL (PTY) LTD VICOL (PTY) COUPLING ROD-EN8 MODEL/PART NUMBER SLUP-08-124-W SLUDGE PUMPS
29300000TL | EG1006020 | 69200524 | CAP:COMPRESSOR SIZE:STD | CONN:STD RATING:STD MATL:STD | VICOL (PTY) LTD VICOL (PTY) COUPLING ROD-EN8 MODEL/PART NUMBER SLUP-08-125-W SLUDGE PUMPS
29300000TL | EG1006020 | 74452498 | MODULE:CONTROLLER TYPE:SIMATIC | S7-200 SMART I/P:STD O/P:STD | POWER SOURCE:STD VICOL (PTY) LTD SIE-SIMATIC S7-200 CPU 226 MODEL/PART NUMBER WWT-08-136-W-226
29300000TL | EG1006020 | 74452499 | MODULE:CONTROLLER | TYPE:EXPANSION MODULE I/P:STD | O/P:STD POWER SOURCE:STD VICOL (PTY) LTD SIE-SIMATIC S7-200 SMART, DIGITAL DO MODEL/PART NUMBER WWT-08-137-W-DO
29300000TL | EG1006020 | 74452500 | MODULE:CONTROLLER TYPE:SIMATIC | S7-200 SMART I/P:STD O/P:STD | POWER SOURCE:STD VICOL (PTY) LTD SIE-SIMATIC S7-200 SMART EXPANSION MODULE, S7-200 DI MODEL/PART NUMBER WWT-08-138-W-DI
29300000TL | EG1006020 | 74452501 | MODULE:CONTROLLER TYPE:SIMATIC | S7-200 AO I/P:STD O/P:STD | POWER SOURCE:STD VICOL (PTY) LTD SIE-SIMATIC S7-200 AO MODEL/PART NUMBER WWT-08-139-W-AO
29300000TL | EG1006020 | 74452502 | MODULE:CONTROLLER TYPE:SIMATIC | S7-200 AI I/P:STD O/P:STD | POWER SOURCE:STD VICOL (PTY) LTD SIE-SIMATIC S7-200 AI MODEL/PART NUMBER WWT-08-140-W-AI
29300000TL | EG1006021 | 58015224 | BOARD: PRINTED CIRCUIT | INTERFACE MODULE | Computer Hardware - Peripherals : 3500 RACK WITH 10 BASE T NETWORK CONNECTOR, 3500/22 I/O MODULE 10/100 BASE T; 110-CCM-105/205 MMS.PRESERVATION REQUIRED.
29300000TL | EG1006021 | 58015230 | BREAKER: CIRCUIT | 120/240VAC, 2 POLE, 2A, 18KAIC | Electric Components - Circuit Protection:THERMAL MAGNETIC, MISC ASSY, 2A D 2P, 110-CCM-105/205 MMS, 110-CCM-001
29300000TL | EG1006FLR | 03486746 | PISTON TYPE:PISTON BODY | SIZE:PISTON BODY 478-7472
29300000TL | EG1007001 | 74452266 | MODULE:CONTROLLER TYPE:4 IN | PUT 4 OUTPUT I/P:24V | O/P:250VAC POWER SOURCE:24V SIEMENS - 6ED1055-1HB00-0BA2 - LOGO! DM8 24R
29300000TL | EG1007002 | 07992215 | SPINDLE:VALVE TYPE:SPINDLE | SIZE:3 IN MATL:STEEL 1.4462 EN
29300000TL | EG1007002 | 07992216 | BUSHING:VALVE | TYPE:BUSHINGBEARING VALVE
29300000TL | EG1007002 | 07992218 | PLATE:VALVE TYPE:CLOSURE PLATE | ND80 POPPET SIZE:3 IN
29300000TL | EG1007002 | 07992219 | PLATE:VALVE TYPE:CLOSURE PLATE | SEAL SIZE:3 IN MATL:PTFE
29300000TL | EG1007002 | 58015429 | RELAY: SOLID STATE | SSR 25AMP 24-280VAC / 3-32VDC | Laboratory - Analytical Instruments : MODEL CROUZET GN84134010 FOR FLASH POINT AND COLD FILTER PLUG POINT ANALYZER. TAG: 150 AT 0010 AND 150 AT 0011
29300000TL | EG1007002 | 58062475 | REPAIR KIT:ACTUATOR | TYPE:DOUBLE ACTING CYLINDER | Valve - Actuator & Positioner: ACTUATO MATL:NBR SEAL KIT FOR MODEL C92SB160-0350. AS USED FOR 150-HV-0020 AND 150-HV-0021 SEAL KIT INCLUDES; CUSHION SEAL, ROD SEAL/GASKET, PISTON SEAL, CUSHION SCREW SEAL, CYLINDER TUBE GASKET, PISTON GASKET. REFER TO PAGE
29300000TL | EG1007002 | 74453361 | SEAL TYPE:SEAL KIT SIZE:STD | MATL:STD SEAL KIT FOR EGTL SPM | HPU AUTOMATIC PUMP
29300000TL | EG1007003 | 26062402 | CONTACTOR:RELAY TYPE:STD LINE | VOL:STD COIL VOL:STD AMP:STD | POLE:STD ENCLOSURE:STD PLC-RSC- 24DC/21-21/EXV RELAY MODULE
29300000TL | EG1007003 | 39018958 | RING:SEAT TYPE:SEE DESCR. | SIZE:6 INCHES TN4.75 MATL:CL
29300000TL | EG1007003 | 58006577 | BEARING: LOW SPEED BOTTOM | FLENDER GEARBOX | Tapered roller bearing 150mm x 270mm x 49mm. SKF - 30230. FLENDER GEARBOX H2NV109, 110-EA-130/230. Low speed shaft bottom bearing. Flender part number - 0250. Equipment tags:-110-EA-130-F01,110-EA-130-F02,110-EA-130-F03,110-EA-130-F04,110-EA-230-F01,110-E |  | -2 | 1 | -1 | 1
29300000TL | EG1007003 | 58014707 | CELL | Zirconia | O2 Zirconia Cell for Trace O2 Analyzer located EGTL ASU Units.
29300000TL | EG1007004 | 58015859 | BEARING: ANTIFRICTION | STEEL | Bearings & Accessories - All :REFERENCE DRAWING NUMBER EGTL1-SLZ-MEC-DD-300166 AND EGTL1-SLZ-MEC-DD-720051 BEARING SKF EXPLORER - NU314 EC 247-G OR SKF NU314 ECJ API CENTRIFUGAL PUMPS PART 320.01 PART DIN 5412. |  | -2 | 2 | -2 | 2
29300000TL | EG1007005 | 58006246 | GASKET: RING JOINT,4 IN PIPE | 300 LB,API R37,SOFT IRON | Gaskets : &quot;ASME B16.5,OCTAGONAL,150-VD-002B 150-VD-005B 150-VD-003A/B 150-VD-010A/B EGTL1-PBL-MEC-DD-500091, -92, -93, -94 PART NOT SHOWN ON DRAWING&quot;
29300000TL | EG1007005 | 58013540 | MODULE:16 INDIV ISOLATED INPUT | SEQUENCE OF EVENT,125VDC SINK/ | Computer Hardware - Peripherals : SOURCE INPUT,24VDC POWER
29300000TL | EG1007006 | 58013552 | MODULE:MODBUS GATEWAY | TCP/IP TO MODBUS MASTER/SLAVE | Computer Hardware - Peripherals : MODBUS TCP/IP INPUT,MODBUS SERIAL OUTPUT,24VDC POWER, PROSOFT TECHNOLOGY- PROLINX | 1
29300000TL | EG1007007 | 58802185 | CHARGER:BATTERY TYPE:24V | BATTERY CHARGER POWER | Electric-Other : SOURCE:115VAC 50/60HZ AMP:10A VOL:24V 115/240VAC 50/60HZ @ 24V BATTERY CHARGER (192-ULTRA-VOICE-SYSTEM) | 1
29300000TL | EG1007008 | 58802010 | POSITIONER:VALVE | TYPE:ELECTRO-PNEUMATIC SUPPLY | Valve-Butterfly : RATING:20-90PSI I/P RANGE:4-20MA FOUNDATION FIELDBUS INPUT VOLTAGE 9-32VDC SUPPLY PRESSURE 20-90PSI POSITIONER USED FOR 150-HV-0020 AND 150-HV-0021
29300000TL | EG1007008 | 58803605 | CONTROL:PHOTOELECTRIC ELECT. | RATING:STD CONFIG:STD | RANGE:STD FILM - EMCP 2+ PART NUMBER 130-9715. PAUL.QUINN@DTGEN.CO.UK DT GEN UK CADDER HOUSE, 160 CLOBER ROAD, MILNGAVIE GLASGOW G62 7LW, UK.
29300000TL | EG1007009 | 26030469 | BOARD:CONTROLLER TYPE:CIRCUIT | BOARD TRANE VOYAGER 3 ROOFTOP | PACKAGE UNIT TRANE TRA RTOM RELIA TEL 12 CONTROL BOARD #X13650868090
29300000TL | EG1007009 | 58014708 | CELL TYPE:PARAMAGNETIC | SIZE:10X10CM MATL:STEEL TAG: | 110-AIT-1406 / 110-AIT-1407/110-AIT-2406/110-AIT-2407 MODEL: SERVOMEX XENTRA 4100 SERIAL NUMBERS: 0410001-393855/04100C-393856/0410001-593857/04100C-393858
29300000TL | EG1007009 | 77015134 | FILTER:AIR TYPE:AIR SIZE:STD | ELEMENT MATL:STD FILTERING | RETENTION:STD HOUSING MATL:STD AUTOMATIC MECHANICAL DRAIN GRP-95-973 FOR WILKERSON F30-06-FM0-KO7 AIR FILTER.
29300000TL | EG1007010 | 26030470 | BOARD:CONTROLLER TRANE | PACKAGE ROOFTOP AIR | CONDITIONERS VOYAGER3 RTAM V6.0X13650871050 CONTROL CIRCUIT BOARD
29300000TL | EG1007010 | 27025323 | KIT TYPE:GROUNDING KIT | APPLICATION:DOOR GROUNDING KIT | CONTAINS A:NA CONTAINS B:NA CONTAINS C:NA CONTAINS D:NA CONTAINS E:NA CONTAINS F:NA UNIT DOOR GROUNDING KIT, PN:2100H-GD1, MAN:
29300000TL | EG1007010 | 58002264 | FUSE:GLASS TUBE 500MA 250VAC | AXIAL LEAD AND CARTRIDGE | Electric-Other : FAST ACTING 500MA OR 0.5A 250VAC SIZE 5MM X 20MM CARTRIDGE PRESS FIT STYLE FUSE USED IN THE RIBS MAINLY. | 2 |  |  | -50 | 1
29300000TL | EG1007010 | 58802968 | CARD TYPE:MODBUS PROSOFT | SIZE:4.2 IN WD X 6.5 IN LG | MATL:FIBERBOARD CARD: MODBUS PROSOFT ; P/N: 1756-MVI56-MCMR ; MANUFACTURER: ALLEN BRADLEY.
29300000TL | EG1007010 | 58803521 | BEARING TYPE:DEEP GROOVE | SIZE:20X47X14 STYLE:SEAL & | SHIELD SERIES:ZZ MATL:SS 6204 ZZ NSK DEEP GROOVE BEARING - 20 X 47 X 14MM, METAL SHIELDS FITTED TO BOTH SIDES OF THE BEARING.HTTP://WWW.SKF.COM/MY/PRODUCTS/BEARINGS-UNITS-HOUSINGS/BALL-BEARINGS/DEEP-GROOVE-BALL-BEARINGS/DEEP-GROOVE-BALL-BEARINGS/INDEX.HTM
29300000TL | EG1007010 | 58803549 | FILTER:OIL TYPE:FILTER ELEMENT | SIZE:PLEATED ELEMENT MATL:SS | HOUSING MATL:SS ITEM: AIR STRIPPING FILTER ELEMENT. ITEM P/N: 77700743 PARENT EQUIPT: LUBRIMATE LUBRICATION SYSTEM PARENT EQUIP M/N: WLMXXA PARENT EQUIP S/N: 18339-01. MANUFACTURER: LUBRICATION SYSTEM COMPANY
29300000TL | EG1007010 | 74452449 | SENSOR FLUID SENSOR OPT. | P/N 401294
29300000TL | EG1007011 | 26030471 | CONTACT:ELECTRICAL AMP:25AMP | VOL:24V HOMER X13060035660 | ,XMC0-252-EBBC,FLA;25,COIL24VAC,50/60HZ
29300000TL | EG1007011 | 26030472 | CONTACTOR:MOTOR TYPE:MAGNETIC | NEMA/IEC:NEMA LINE VOL:600VAC | COIL VOL:24VAC AMP:50AMPS POLE:3 ENCLOSURE:GENERAL HOMER-XMC0-403-EBBC00F,AMPS 40 | 1 |  |  | -1 | 1
29300000TL | EG1007011 | 26030476 | VOLTMETER STYLE:PANEL MOUNT | RANGE:1000VAC TRANE | X13100407-03 PHASE MONITOR ICM401-AR7106-3-LF
29300000TL | EG1007011 | 58000373 | O-RING: 463 MM ID 475 MM OD | 6 MM WD | *OBS*GS&P-O-Rings : OIL FREE SCREW COMPRESSOR, FPM, STANDARD, EQUIPMENT:TAG 120-CS-001A-1, 120-CS-001A-2, 120-CS-001B-1, 120-CS-001B-2 |  |  |  | -1 | 1
29300000TL | EG1007011 | 58000374 | O-RING: 115 MM ID 120 MM OD | 1.25 MM WD | *OBS*GS&P-O-Rings : OIL FREE SCREW COMPRESSOR, FPM,G115, EQUIPMENT :TAG 120-CS-001A-1, 120-CS-001A-2, 120-CS-001B-1, 120-CS-001B-2 |  |  |  | -8 | 1
29300000TL | EG1007011 | 58000375 | O-RING: 80 MM ID 85 MM OD | 1.25 MM WD | *OBS*GS&P-O-Rings : OIL FREE SCREW COMPRESSOR, FPM, G80, EQUIPMENT: TAG 120-CS-001A-1, 120-CS-001A-2, 120-CS-001B-1, 120-CS-001B-2
29300000TL | EG1007011 | 58000376 | O-RING: 55 MM ID 60 MM OD | 1.25 MM WD | *OBS*GS&P-O-Rings : OIL FREE SCREW COMPRESSOR, FPM,G55, EQUIPMENT: TAG 120-CS-001A-1, 120-CS-001A-2, 120-CS-001B-1, 120-CS-001B-2,
29300000TL | EG1007011 | 58020285 | MODULE:8 CHANNEL DIGITAL | OUTPUT COLLECTIVE ISOLATION | Computer Hardware - Peripherals : YOKOGAWA PART NUMBER SDV531-S33/PRP REPLACED WITH PART NUMBER SDV531-SF3/PRP. "24VDC OUTPUT, 24VDC POWER, FOR TERMINATION BOARD, (FOR FIRE AND GAS SYSTEMS (FGS) AND SAFETY INSTRUMENTED SYSTEMS (SIS)
29300000TL | EG1007011 | 74452335 | INDICATOR:SIGHT FLOW | TYPE:STYLE S SIGHT FLOW | INDICATOR FLOW RATE:4.2 LIT / MIN RATING:STD SIZE/CONN:3/4 IN SOCKET WELD MATL:CARBON STEEL BS 1504 162 GR80 PRIMARY FLOW-POINTS SIGHT FLOW INDICATOR STYLE/TYPE S PART NUMBER : CS-HB-020-4.
29300000TL | EG1007011 | 74452336 | KIT:REBUILD TYPE:BOROSILICATE | GLASS APPLICATION:VISUALLY | CHECK FLOW CONTAINS A:GLASS SET CONTAINS B:GASKET SET: MAXOA DIN 7080-25 CONTAINS C:RATED 25 BAR CONTAINS D:NA CONTAINS E:NA CONTAINS F:NA GLASS & GASKET SET: MAXOA DIN 7080-25 RATED 25 BAR; ART.-NR: 2071558; LOS NR: 234162, BOROSILICATE GLASS. FOR PRIMAR
29300000TL | EG1007012 | 57215467 | FUSE:FAST ACTING,32MA,250VAC, | 35A IR,FERRULE,GLASS,5MM DIA | Pressure measuring and control Instruments : X 20MM LG, TRANSMITTER POWER FUSE, USE IS SOLAR/CCC SUPPLY TO TRANSMITTERS AT EGP/GGCP | 5
29300000TL | EG1007012 | 58002288 | RELAY:SAFETY RELAY MODULE | SR-508-00:2.5AMPS MAX 24VDC | YOKOGAWASAFETY RELAY MODULE,INPUT 24VDC, 35-40mA, NORMALLY OPEN CONTACTS, GOLD PLATED OVER SILVER ALLOY. DIN/EN RAIL MOUNTABLE HOUSING 80x20x70.5 mm (L x W x H) USED IN DCS, SIS AND FGS |  |  |  | 0 | 2
29300000TL | EG1007012 | 58018552 | UNIT:LOOP DRIVER | FIRE & GAS DETECTION EQUIPMENT | Fire and Gas Control Systems : | 2 | -2 | 2 | -1 | 1
29300000TL | EG1007015 | 26030615 | CARD:MODULE TYPE:POSITIONER | CARD SIZE:ELECTRONIC CARD | COLOR:SEE DESCRIPTION I/P RANGE:SEE DESCRIPTION O/P RANGE:SEE DESCRIPTION SUPPLY RATING:SEE DESCRIPTION AMP:SEE DESCRIPTION ELECTRONIC CARD FOR TOPWORX POSITIONER DXP-LH1BN4B. SEE ATTACHED PICTURE | 11 | -13 | 8 | -8 | 8
29300000TL | EG1007015 | 58803359 | FAN TYPE:CABINET COOLING FAN | VENTILATOR SIZE:55M3H ELECT. | RATING:115V/0.235A 50/60HZ CAP:55/66M3H RITTAL FAN AND FILTER UNIT VENTILATOR 115V 50/60HZ 0.235/0.23A 55M3H
29300000TL | EG1007015 | 58803483 | STARTER:LAMP LAMP TYPE:LAMP | VOL:52-55VOLTS LAMP | WAT:50-150W RAPID SMART STARTER, 50W-150W, 52V-55V, 105C MAX
29300000TL | EG1007015 | 74452474 | GAUGE:VACUUM RANGE:-1000 TO 0 | MMH20 DIAL SIZE:SEE DESC | SIZE/CONN:SEE DESC CASE MATL:SEE DESC TUBE MATL:SEE DESC CONN MATL:SEE DESC CONN LOCATION:SEE DESC MOUNT:SEE DESC FILLED:SEE DESC 45-1188 SS-04L (-1000/0 MMH20-40/0 H20), 4.5’ DIAL, VACUUM GAUGE, DUAL SCALE, METRIC DOMINANT, PHENOLIC CASE, 316 SS SOCKET, |  |  |  | -1 | 1
29300000TL | EG1007016 | 58013476 | PANEL: CONTROL 1-1/2 IN 316 SS | EMBEDDED PC ASM | FS UPGRADE TFT, TSHARK, C393 KIT COMPLETEUNIT S/N 29530-34-1(96-81-006253), (96-81-006259)29530-42-139957-1-1(96-81-0062005); Old part Number: 49-91-615052
29300000TL | EG1007016 | 58802429 | PLUG:VALVE VALVE STYLE:CONTROL | VALVE SIZE:3 IN MATL:ASTM A582 | Valve - Control : 31B2148X012; PLUG,ANTI-EXTRUSION ; 2 7/8PORT,VSC 1L5000;ASTM A582 S41600, HT FGS 2B8 38 HRC MIN FOR 172-FV-0015, 172-FV-0115
29300000TL | EG1007017 | 27025328 | FRAME TYPE:FRAME-K-M SIZE:STD | MATL:STD CIRCUIT BREAKER | ACCESSORY, FRAME-K-M, EXT. NEUTRAL CONNECTOR PN:140G-K-CC, MAN:ROCKWELL AUTOMATION
29300000TL | EG1007018 | 06002431 | LINER TYPE:BEARING SIZE:STD | MATL:STD LINER: BEARING;
29300000TL | EG1007018 | 19200447 | SEAL:OIL TYPE:BAUMSL W5710 | 75FPM585 ID:60MM OD:75MM | WIDTH:8MM SEAL MATL:75FPM585 CAGE MATL:COATED STEEL HIGH SPEED INPUT SHAFT OIL SEAL. PART 0132. FLENDER GEARBOX B3NV09 SERIAL 4233600-040. EQUIPMENT 173-EA-002A-F01-F04, 173-EA-002B-F01-F04, 173-EA-002C-F01-F04
29300000TL | EG1007018 | 26024279 | RESISTOR:METAL FILM TYPE:METAL | FILM RESISTANCE:250 OHM | Emerson 00275-0096-0001 Ruggedized Load Resistor for 475 Field Communicator, 250 Ohm Electrical Resistance
29300000TL | EG1007018 | 58006934 | SEAL: OIL DECANTER, 210MM ID | 240MM OD,15MM WD,VITONSTL CAGE | *OBS*GS&P-Other : FOR DECANTER MN B/DF 400
29300000TL | EG1007018 | 58100699 | NOZZLE: VALVE CONVENTIONAL PSV | SIZE: 1-1/2 MNPT X 2 FNPT | SAFETY RELIEF VALVE MODEL NUMBER - 15-1543H-3-21-LPI. NOZZLE PART NUMBER WX843 REPLACED WITH PART NUMBER C004WX843. QA Codes 02, 01A, 21
29300000TL | EG1007018 | 58803425 | SEAL:OIL TYPE:BAUMSL ID:65MM | OD:85MM WIDTH:10MM SEAL | MATL:W5710 75FPM585 CAGE MATL:COATED STEEL PART 0132 HIGH SPEED SHAFT SEAL, 65X85X10 BAUMSL W 5710 75FPM585, FLENDER/SIEMENS GEARBOX H2NV109, SERIAL 4234752-0040-1. EQUIPMENT 110-EA-130-F01..F08, 110-EA-230-F01..F08.
29300000TL | EG1007018 | 58100775 | DISC:VALVE VALVE STYLE:RELIEF | VALVE SIZE:1.5 IN, 2 IN | DISC METAL : 1905H, 316 SS*, PN: 4664201, MODEL NUMBER: 1912-30H-120-CC-MS-31-RF-GS-HPQA Codes 02, 01A, 21
29300000TL | EG1007019 | 58802430 | SEAL:RING TYPE:SEAL RING ID:2 | 7/8 IN OD:2 7/8 IN WIDTH:2 7/8 | Seals : IN SEAL MATL:SPR GE44060X012; SEAL RING,SPR LOADED;2 7/8 PORT; FOR 172-FV-0015, 172-FV-0115
29300000TL | EG1007020 | 06002483 | BEARING TYPE:HIF LBR 316SS | SIZE:3 IN STYLE:STD SERIES:STD
29300000TL | EG1007020 | 06002484 | BEARING TYPE:STEPPED LBR | SIZE:3 IN STYLE:STD SERIES:STD
29300000TL | EG1007020 | 58011160 | PLATE: BLANK ORIFICE | SERIES 290 WITH R49 HOLDER | 8 INCH, 900 RJ FLANGE, 316SS PLATE, 6.35 MM PLATE THICKNESS, 316SS PLATE HOLDER
29300000TL | EG1007020 | 58015111 | SENSOR : H2S GAS DETECTOR | 0-100 PPM RANGE ANALYZER | Fire and Gas Control Systems : FOR THE GT3000 SERIES FIRE & GAS DETECTION EQUIPMENT (OLD P/N GTSH2S100PT) PART REPLACE H2S SENSOR C7064E | 4 | -3 | 2
29300000TL | EG1007021 | 58802911 | PSV:PSV KITS | PRESSURE RELIEF VALVE | 182-PSV-0004 Fire Wtr Model number 50B-4KG1 GLOBE Supply 3IN X 5IN 150# Flange 150# Flange 150# Flange 10.8 103 EGTL1-MGN-PRO-PI-820001
29300000TL | EG1008001 | 26024453 | SOLENOID TYPE:VALVE COIL | VOL:230VAC SOLENOID VALVE 1/4I | 230VAC,50HZ; PART NUMBER SC B320A172; MANUFACTURER ASCO. FOR WATER TREATMENT PLANT
29300000TL | EG1008001 | 26030540 | MOTOR:ELECTRIC AC POWER:0.18 | KW SPEED:1390 RPM VOL:220-240 | PHASE:1 FREQ:50 AMP:1.49 WAT:STD FRAME:STD ENCLOSURE:STD SERVICE FACTOR:STD SHAFT SIZE:STD BRAKE:STD MOUNT:VERTICAL LG:STD MOTOR: SINGLE PHASE INDUCTION; MODEL MTS 63B-4;/ 220-240VAC / 50HZ / 1390RPM; SERIAL NUMBER 1103021
29300000TL | EG1008001 | 27025330 | FRAME TYPE:FRAME-K | SIZE:2X3/0-500 MATL:STD | CIRCUIT BREAKER ACCESSORY, FRAME-K, TERMINAL LUG, FCCUAL 2X3/0-500(85-240, PN:140G-K-TLA2A3, MAN:ROCKWELL AUTOMATION
29300000TL | EG1008001 | 57060287 | RING; BACK UP; VALVE; CONTROL | P/N 12A3332X012 | Tools - Hand / Power :MFG:Fisher Rosemount
29300000TL | EG1008001 | 57060323 | RING; SEAT; VALVE; ANTI-SURGE | P/N 2289339X012 | Engines - Parts : OLD PART NO: 2289339X012
29300000TL | EG1008001 | 58007946 | SEAT: VALVE :CONTROL,6 IN | 7 IN, N05500 HT27-35C | Flow Measuring Instruments : RING | 1
29300000TL | EG1008001 | 58010959 | REGULATOR: VOLTAGE SET | 120/240/480/6000VAC INPUT | BASLER ELECTRIC PART NUMBERS: 9261500101- $150 REGULATOR + BASLER ELECTRIC SSR125-12, PART NUMBERS: 9185900102-$1000, MANUFACTURED IN HIGHLAND, ILLINOIS, USA
29300000TL | EG1008001 | 69200436 | PUMP:POSITIVE DISPLACEMENT | TYPE:TBD INLET SIZE:TBD OUTLET | SIZE:TBD CAP:TBD RATING:TBD DRIVER:TBD CASING MATL:TBD IMPELLER MATL:TBD H.I.T 109-F351002 PART NUMBER: 4414 002A CAPACITY: 35 L/MIN PRESSURE: 15 BAR. MANUFACTURER: POLLARD LUBE OIL PUMP FOR MAIN COOLING TOWER GEARBOX (174-EC-001A/B/C)
29300000TL | EG1008002 | 04743811 | SWITCH:POSITION TYPE:SWITCH AS | - POSITION ELECT. RATING:STD
29300000TL | EG1008002 | 04743813 | COUPLING TYPE:COUPLING AS - | ACTUATOR DRIVE SIZE:CAT PARTLB
29300000TL | EG1008002 | 39019536 | VALVE:SOLENOID TYPE:PNEUMATIC | PIPE SIZE:STD ORIFICE DIA:STD | ELECT. RATING:STD BODY MATL:STD CONFIG:STD PRESS RATING:STD CONN:STD OPERATION:STD COIL:STD ENCLOSURE:STD VICOL (PTY) LTD LIME DOSING PLANT SOLENOID VALVE MODEL/PART NUMBER SLV-007-16-W. Ensure material is sourced from Chevron Approved Manufacturer List
29300000TL | EG1008002 | 51200959 | HOSE:FLEXIBLE METAL TYPE:HOSE | OIL SIZE:STD LG:STD CONN:STD | RATING:STD MATL:STD FG WILSON HOSE OIL PART NUMBER 996-418
29300000TL | EG1008002 | 55505433 | DETECTOR:FIRE PROTECTION | TYPE:PHOTOELECTRIC SMOKE | DETECTORS TEMP RATING:32°F TO 122°F (0°C TO 50°C) VOL:0-4000 FT./MIN.(0-1219.2M/MIN) AMP:2 MA @ 24 VDC-4.5 MA @ 24 VDC HONEYWELL POWER FSP-951-IV NOTIFIER 951 SERIES | 1
29300000TL | EG1008002 | 55505434 | BASE TYPE:FLANGED MOUNTING | BASE, IVORY SIZE:6 IN | MATL:IVORY NOTIFIER SYSTEM SENSOR B300-6-IV MOUNTING BASE 6″ FLANGED MOUNTING BASE, IVORY
29300000TL | EG1008002 | 58007532 | SEAT: VALVE 4 IN | 2-7/8 IN, ALLOY 6B 31A2 | Valve - Control : RING (CONTROL VALVES)
29300000TL | EG1008002 | 58009188 | GAUGE: PRESSURE 0-5 BARG RANGE | 4 IN DIAL, 1/2 IN MPT | Temperature and heat measuring instruments : 316 SS CASE,316 SS TUBE,316 SS, BOTTOM, FLUSH PANEL MOUNT, SILICONE FILLED
29300000TL | EG1008002 | 58010594 | GAUGE:PRESSURE 0-10 BARG RANGE | 4 1/2 IN DIAL,1/2 NPT,BLACK | Pressure measuring and control Instruments : PHENOLIC CASE,316SS TUBE,316SS,LOWER BACK,STEM,FLUSH,SURFACE MOUNT,NON FILLED | 1
29300000TL | EG1008002 | 58011107 | REGULATOR: FILTER | ALPRED CONTROL,17.2 BARG INLET |  | 1
29300000TL | EG1008002 | 58013426 | BOARD: PRINTED CIRCUIT | 4-20MA OUTPUT | Electric-Other : "SCRGD, BOARD ASSEMBLY PACKAGED SMC-FLEX, SUB 1 MV TO INCLUDE LINE UPS: 1-SW2-1, 1-SW2-2, 1-SW2-E1, CROSS REF DWG: EGTL1-POW-ARC-LO-008105 "
29300000TL | EG1008002 | 58016996 | FAN:VENTILATING TYPE:COOLING | SIZE:3-1/4 ELECT. | RATING:12VDC, 0.12A, 0.75 - 2.2KW CAP:100 CFM BLADE:7 CRITICAL SPARE FOR CAUSTIC SODA VFD.
29300000TL | EG1008002 | 58060949 | SOCKOLET | 36-2/1/2X3/4 | CLASS 3000; STAINLESS STEEL F316/F316L | 1
29300000TL | EG1008002 | 58100137 | VALVE:PRESSURE,130-PSV-0628 | INLET SIZE-12MM, OUTLET-12MM | INLET-THREADED - MALE, & OUTLET-THREADED - FEMALE,; FOR BACKFLUSH COMPRESSOR PURGE; MODEL NUMBER-SS-RL4M8F8QA Code 02, 04, 05, 07, 23, 27.
29300000TL | EG1008002 | 58100146 | VALVE:PRESSURE,130-PSV-0643 | INLET SIZE-12MM, OUTLET-12MM | INLET-THREADED - MALE, & OUTLET-THREADED - FEMALE,; FOR BACKFLUSH COMPRESSOR PURGE; MODEL NUMBER-SS-RL4M8F8QA Code 02, 04, 05, 07, 23, 27.
29300000TL | EG1008002 | 58100147 | VALVE:PRESSURE,130-PSV-0644 | INLET SIZE-12MM, OUTLET-12MM | INLET-THREADED - MALE, & OUTLET-THREADED - FEMALE,; FOR BACKFLUSH COMPRESSOR PURGE; MODEL NUMBER-SS-RL4M8F8QA Code 02, 04, 05, 07, 23, 27
29300000TL | EG1008002 | 58801423 | TERMINAL TYPE:MTERMINAL BOX | HART ELECT. RATING:MODEL NO: | 19B5401X142 Manufacturer: Fisher Item: Terminal box Kit for DVC6200 HART without IO Package suitable for PWB assembly electronics Hardwire revision 2 (HW2) Standard Temperature Model no: 19B5401X142 Material: Aluminium Approval: Flameproof ATEX Cable entr |  | -1 | 1
29300000TL | EG1008002 | 74452210 | FLOWMETER TYPE:VARIABLE AREA | SERVICE:LIQUID SIZE/CONN:1/4 | IN FPT RANGE:2.8-26 GPH MATL:316L SS BROOKS INSTRUMENT MODEL 3750CA4A11ACAAAAA0 SERIAL NUMBER 01B404042112 LOW FLOW ARMORED FLOWMETER MT 3750 LIMITS 1600PSI 103BAR AT 204 DEG C
29300000TL | EG1008002 | 74452510 | GAUGE:PRESSURE RANGE:0-400 | BAR.G DIAL SIZE:63 MM | SIZE/CONN:1/4 IN MNPT CASE MATL:STD TUBE MATL:STD CONN MATL:STD CONN LOCATION:STD MOUNT:STD FILLED:GLYCERIN PMEM FLUIDES GAUGE MODEL/PART NUMBER M54-PI-004-0-400-A-M540. CONN. 1/4MNPT, GLYCERIN FILLED, BOTTOM MOUNT, NOMINAL SIZE: 63MM, 0-400 BAR.G. TAG# M
29300000TL | EG1008002 | 74452511 | GAUGE:PRESSURE RANGE:0-10 | BAR.G DIAL SIZE:63 MM | SIZE/CONN:1/4 IN MNPT CASE MATL:STD TUBE MATL:STD CONN MATL:STD CONN LOCATION:STD MOUNT:STD FILLED:GLYCERIN PMEM FLUIDES GAUGE MODEL/PART NUMBER M54-PI-001-0-10-A-M5401 CONN. 1/4MNPT, GLYCERIN FILLED, BOTTOM MOUNT, NOMINAL SIZE: 63MM, 0-10 BAR.G. TAG# M54 | 2
29300000TL | EG1008002 | 74452512 | GAUGE:PRESSURE RANGE:0-10 | BAR.G DIAL SIZE:63 MM | SIZE/CONN:1/4 IN MNPT CASE MATL:STD TUBE MATL:STD CONN MATL:STD CONN LOCATION:STD MOUNT:STD FILLED:GLYCERIN PMEM FLUIDES GAUGE MODEL/PART NUMBER M54-PI-00-0-16-M64-PS-004, CONN. 1/4MNPT, GLYCERIN FILLED, BOTTOM MOUNT, NOMINAL SIZE: 63MM, 0-10 BAR.G. TAG# | 1
29300000TL | EG1008003 | 57060486 | BOARD: ELECTRONICS | P/N. 03031-0001-0002 | Electric-Other : BOARD: ELECTRONICS P/N. 03031-0001-0002 FOR REPLACEMENT MODEL NO. 3051 TRANSMITTER BOARD GOOD FOR CD AND CG TRANSMITTERS MANUFACTURER FISHER ROSEMOUNT |  | -2 | 2
29300000TL | EG1008003 | 58004879 | ELEMENT: FILTER OIL | 2-1/2IN DIA X 9-3/4IN LONG | Filtration-Media : "10 MICRON,RESIN BONDED, SPARE 145-XF-003, AMF CUNO G78C8" DWG#LMA-40791-001
29300000TL | EG1008003 | 58007571 | ASSEMBLY:SEAT RING RETAINER & | BUSHING,1 IN,MONEL/K-MONEL | Valve - Parts & Accessories :CONTROL VALVES
29300000TL | EG1008003 | 58007583 | SEAT: VALVE 6 IN, 3-7/16 IN | S31600/COCR-A, CONTROL VALVES | Valve - Actuator & Positioner: RING |  | -1 | 1
29300000TL | EG1008003 | 58007611 | PLUG: VALVE 4 IN | 316 SS 20B64/COCRA | Valve-Plug : ANTI-EXTRUSION (CONTROL VALVES) |  | -1 | 1
29300000TL | EG1008003 | 58007913 | KEY:CONTROL VALVE | STL G10180 | Power Transmission Equipment & Replacement Parts :
29300000TL | EG1008003 | 58007959 | PACKING:CONTROL VALVE,ZINC GR | 17D29, RING,1-1/4 IN X 2 IN X | Packing / Glands / Stuffing Boxes : 3/8 IN | 2 | -3 | 2
29300000TL | EG1008003 | 58008144 | BUSHING: VALVE GUIDE | 3/4 IN-1 IN, GRAPHITE 17F39 | Valve - Parts & Accessories :CONTROL VALVES
29300000TL | EG1008003 | 58008360 | O-RING:CONTROL VALVE | 11/16 IN ID, 13/16 IN OD | *OBS*GS&P-O-Rings : 1/16 IN WD, NITRILE-DS52-1
29300000TL | EG1008003 | 58008375 | ASSY: STEM AND PLUG | 1/2 IN VALVE,27/64 IN DIA | Valve - Parts & Accessories :13 IN LG,S31600 B G&P |  | -1 | 1
29300000TL | EG1008003 | 58030058 | RING:PACKING BOX,5/8 IN | 16-A FMS 20B64 | Packing / Glands / Stuffing Boxes : |  | -1 | 1
29300000TL | EG1008003 | 74452155 | SWITCH:PRESSURE TYPE:PRESSURE | AND VACUM ELECT. RATING:120 V | AC/400V SIZE/CONN:STD CONN LOCATION:DUAL RANGE:LP: PS/MWP = 245 PSIG/HP: PS/M ACTION:SPDT ENCLOSURE:IP30 / IP44 / IP55 DANFOSS KP15 HIGH/LOW PRESSURE WITH AUTO/MANUAL RESET SWITCH PART NUMBER KP-15/0601241
29300000TL | EG1008003 | 58801424 | TERMINAL TYPE:TERMINAL BOX FF | ELECT. RATING:MODEL NO: | 19B5401X272 Manufacturer: Fisher Item: Terminal box Kit for DVC6200F Foundation Fieldbus ,Extreme Temperature Fluorosilicone Elastomers Model no: 19B5401X272 Material: Aluminium Approval: Flameproof ATEX Cable entry: ½” NPT Kit consists of Terminal box, s | 5 | -16 | 11 | -1 | 1
29300000TL | EG1008004 | 58007846 | KEY:CONTROL VALVE | G10180 | Power Transmission Equipment & Replacement Parts : G10180
29300000TL | EG1008004 | 58010677 | RELAY: THERMAL OVERLOAD | 8A AT 250VAC,SPST,SILVER PLTD | CONTACT, 115V COIL, SCREW TERMINAL, DIN RAIL MOUNT, MONITORING, MOTOR TEMPERATURE, SPST OUTPUT, 115VAC SUPPLY, DIN-RAIL |  | -1 | 1 | -4 | 1
29300000TL | EG1008004 | 58801726 | SENSOR:COMBINATION TYPE:3300XL | PROXIMITOR RANGE:–1 TO –17 VDC | Programmable Logic Controllers : RATING:-17.5 VDC TO -26 VDC SENSOR:3300XL PROXIMITOR SENSOR 9.0 METERS (29.5FEET) SYSTEM LENGTH,DIN MOUNT
29300000TL | EG1008005 | 58003681 | PACKING: VALVE STEM | PTFE FILAMENT,RINGS, TYPE D | Packing / Glands / Stuffing Boxes : FLUOLION FILAMENT Type D, Split ID 38.1mm, OD 50.8mm, DP 38.1mm RPS 6, (Straight Split) WRAS Approval Code 705518 Straight split. Manufacturer: James Walker, Item number: CPN00046317. 2 IN O/D X 1-1/2 IN I/D X 1/4 IN
29300000TL | EG1008005 | 58010202 | BOARD: PRINTED CIRCUIT | CONTROL MODULE | Electric-Other : ROTORK, CIRCUIT CARD, SERIAL NO - 0926482480531992BX016
29300000TL | EG1008005 | 58017207 | O-RING:CONTROL BLOCK,515MM ID | 525 MM OD,5 MM WD,AS568-469 | *OBS*GS&P-O-Rings : &quot;FLUOROELASTOMER, 110-PV-1004A, 110-PV-1004B, EQUIPMENT: 110-CC-101 , BLOW OFF VALVE WITH ACTUATOR&quot;
29300000TL | EG1008005 | 58801926 | GAUGE: PRESSURE 0-10 BARG | 2 IN DIAL, 1/4 IN CONNECTION | MAGNEHELIC PRESSURE GAUGEGLYCERINE FILLED: PRESSURE RANGE: FROM 0-10 BAR (0-140 PSI) / 0 TO 14BAR + 0 TO 200 PSISOCKET: 316 ST MATERIALSTHREAD: NPT, BOURDOM TUBE: 316 STAINLESS STEEL MATERIALSHIGH CASE: 316 ST BAYONET RINGBEZEL: 316 ST BAYON |  |  |  | -5 | 2
29300000TL | EG1008006 | 58017213 | O-RING:BLOW OFF VALVE,515MM ID | WITH ACTUATOR,525 MM OD,5MM WD | *OBS*GS&P-O-Rings : FLUOROELASTOMER,AS568-389, 110-PV-1004A, 110-PV-1004B, EQUIPMENT: 110-CC-101
29300000TL | EG1008006 | 58017231 | GASKET:LIMIT SWITCH,48MM ID | STEEL,CIRCULAR,110-PV-1004A | Seals : 110-PV-1004B
29300000TL | EG1008006 | 58017233 | FILTER: AIR,INLINE,250MM OD | PLEATED PAPER ELEMENT,10MICRON | *OBS*Filtration-Elem : STEEL HSG, 110-PV-1004A, 110-PV-1004B
29300000TL | EG1008007 | 70005236 | NUT: BEARING, | NON DRIVE END, | Engines - Parts : FOR MEJI PIPELINE PUMP. SIZE 8 X 12 X 20.5DZ CD8. PUMP SERIAL NUMBER: 3708971
29300000TL | EG1008007 | 74452443 | GAUGE:DIFFERENTIAL PRESSURE | RANGE:0 - 1.6 BAR DIAL | SIZE:100MM SIZE/CONN:2 X 1/2 NPT (F) CASE MATL:1.4571 AISI 316 TI TUBE MATL:SEE DESC CONN MATL:SEE DESC CONN LOCATION:BOTTOM MOUNT:SEE DESC FILLED:NONE GAURGE: DIFFERENTIAL PRESSURE TYPE 733.14.100, RANGE: 0 – 1.6 BAR, CASE DIAMETER SIZE:100MM PROCESS CON
29300000TL | EG1008008 | 58004051 | THERMOMETER: DIAL | 0-100 DEG C RANGE | Temperature and heat measuring instruments : 9 IN STEM LG,5 IN DIAL DIA,1/2 IN NPT,BOTTOM,304 SS, INJECTION WATER LINE, LUBE OIL LINE, COOLING WATER LINE, TAG 120-TI-0001/0101, 0003/0103, 0006/0106, 0007/0107, 0008/0108, 0009/0109, 0013/0113
29300000TL | EG1008008 | 58004878 | PUMP:LUBRICATOR | 1.5 GPM CAPACITY | HOUSING 3166SS, ASTM A743, GEARS/SHAFTS 17-4pH SS, ASTM A564 TYPE 630, O-RING PTFE
29300000TL | EG1008009 | 26013100 | MONITOR | DIGITAL RTD PROCESS | Electric-Other : MN DP2401R2, FOR USE WITH 9-32VDC POWER SUPPLY AND 2-WIRE RTD, USED ON TERMINAL BOOSTER PUMPS AND GENERATORS.
29300000TL | EG1008009 | 39021154 | FITTING TYPE:L-FITTING | SIZE:1/4IN MNPT, 4MM TUBE OD | MATL:STAINLESS STEEL, PLASTIC FESTO L-FITTING, FOR PLF SLUICE ACTUATOR, BACKFLUSH COMPRESSOR BARRING GEAR. 145-XF-001A/B/C/D, 130-CR-002A/B/C
29300000TL | EG1008009 | 51200534 | TRANSDUCER TYPE:TEMPERATURE | I/P RANGE:STD O/P RANGE:STD | POWER SOURCE:STD TRANSDUCER, TEMPERATURE (PRE-HEATER OPTION ONLY), PN: 77780265 FOR OIL MIST GENERATOR, MODEL: IVT OIL MIST GENERATOR
29300000TL | EG1008009 | 51200535 | LIGHT:INDICATING TYPE:LED | LIGHT CLUSTER VOL:24V | COLOR:GREEN MOUNT:STD CONN:STD LED LIGHT CLUSTER – GREEN – 24 V, PN: 77780327 FOR OIL MIST GENERATOR, MODEL: IVT OIL MIST GENERATOR
29300000TL | EG1008009 | 58008348 | ASSEMBLY:PLUG,STEM,RING,MFLAT | 1/2 INCH,440HT56-60/316 SS | Valve-Plug : FOR CONTROL VALVES |  |  |  | -1 | 1
29300000TL | EG1008009 | 58016074 | BEARING: SLEEVE MOTOR | API CENTRIFUGAL PUMPS | Bearings & Accessories - All :EGTL1-SLZ-MEC-DS-300184, MISC; 130-PC-007-M; 135-PC-005 A-M/B-M; 130-PC-004 A-M/B-M
29300000TL | EG1008009 | 58018897 | KIT:SOFT GOODS,CONTROL VALVE | GASKET SHIM PN 16A1939X012 | Valve-Other : CONTAINS,GASKET PN 1J5047X0062,GASKET PN 1R3724X0042,GASKET PN 1R3846X0042,1R3844X0052,SPIRAL WOUND GASKET PN 1R384599442,INSTRUCTION SHEET PN D101597X012, FOR CONTROL VALVES |  |  |  | -2 | 2
29300000TL | EG1008009 | 58100835 | NOZZLE:SAFETY RELIEF VALVE | 2 IN MATL:316 SS NOZZLE: | NOZZLE: 1905E, 316 SS* (-2) (-4) RF, PART NUMBER: 4615701, MODEL NUMBER: 1910-30DC-2-S4-MS-31-RF-GS-HP. QA Codes 02, 01A, 21. | 3 |  |  | -2 | 2
29300000TL | EG1008009 | 58801550 | SENSOR:GAS DETECTOR TYPE:GAS | RANGE:0-10PPM CONN:ALL XP | MODELS FINE THREADS MATL:316 SS MSA HF SENSOR 0-10PPM FOR ULTIMAX-XP TRANSMITTER GAS DETECTOR P/N A-ULTX-SENS-26-1-0 TAG 190-AE-0175, 190-AE-0182, 190-AE-0247, 190-AE-0248 SUPPLIER MSA AFRICA, 1ST FLOOR NORTH TOWER OAKHURST OFFICE PARK, 11 ST ANDREWS RD, |  |  |  | -1 | 1
29300000TL | EG1008009 | 74034168 | CONNECTOR: CONTROLNET | CNET T TAP P/N 1786-TPR | TELECOM EQUIPMENT : ALLEN BRADLEY CONTROLNET P/N 1786-TPR CONTROLNET T TAP FOR CONTROL LOGIX SYSTEM MFG: ALLEN BRADLEY .
29300000TL | EG1008009 | 74452509 | SWITCH:PRESSURE TYPE:PRESSURE | SWITCH ELECT. RATING:STD | SIZE/CONN:STD CONN LOCATION:STD RANGE:STD ACTION:STD ENCLOSURE:STD VICOL (PTY) LTD COMPRESSOR PRESSURE SWITCH MODEL/PART NUMBER MBF-008-113-W MOVING BED FILTERS
29300000TL | EG1008009 | 74453362 | SEAL TYPE:SEAL KIT, AD, DBL, | BARREL SIZE:5-3/4 INCH | MATL:STD SEAL KIT FOR EGTL SPM HPU AUTOMATIC PUMP. A-M5401
29300000TL | EG1008009 | 82295462 | CABLE TYPE:RIBBON CABLE | SIZE:STANDARD MATL:STANDARD | STRUCTURE:STANDARD RIBBON CABLE FOR HYDROGEN GENERATOR, PN:R284971520, MODEL: HP2EM-510, MAN: PARKER BALSTON.
29300000TL | EG1008010 | 57803101 | GASKET | SET | Gaskets : FISHER CONTROL VALVE PARENT EQUIPMENT NUMBER: 2LV-0855A
29300000TL | EG1008010 | 58007813 | SEAL:WIPER SCRAPER | 2-1/2 IN X 3 IN X 9/32 IN | *OBS*GS&P-O-Rings : VENDOR CATALOG (CONTROL VALVES) | 1
29300000TL | EG1008010 | 58007901 | PACKING:CONTROL VALVE,17D19 LO | CL,RING,1-1/4 IN X 2 IN X | Packing / Glands / Stuffing Boxes : 3/8 IN | 3 | -2 | 1
29300000TL | EG1008010 | 58007915 | O-RING:CONTROL VALVE,2 IN ID | 2-3/8 IN OD,3/16 IN WD | *OBS*GS&P-O-Rings : NITRILE-DS52-8
29300000TL | EG1008010 | 58007952 | PACKING:CONTROL VALVE, ZINC GR | 17D29, RING, 1 IN X 1-3/4 IN X | Packing / Glands / Stuffing Boxes: 3/8 IN. "Symbol 58063704 replaces symbol no 58007900, 57060300, and 58007952"
29300000TL | EG1008011 | 58007828 | PACKING: CONTROL VALVE | RING, 17D30 | Valve - Control : 1-1/4 IN X 2 INX 3/8 IN, OXY , GR Comp 17D30Valve in Oxygen aplicationCertificate for Oxygen clean.
29300000TL | EG1008011 | 58008269 | RING: RETAINING | EXTERNAL,5 IN,N07750/NACE | Engines - Parts : FOR CONTROL VALVES |  | -1 | 1
29300000TL | EG1008011 | 58008405 | RING: BACK-UP | 6 IN, EPDM FMS 41G39 | Pumps-Other : FOR CONTROL VALVES
29300000TL | EG1008011 | 58012888 | CLAMP | HOSE/TUBING
29300000TL | EG1008011 | 58801057 | BUZZER | FOR SAFETY SHOWER | Safety-Personal : PANEL MOUNT, BEEP TONE, 30-120Vac | 11 | -8 | 6 | -3 | 3
29300000TL | EG1008011 | 58803263 | BEARING:BALL TYPE:DEEP GROOVE | ROW:SINGLE ID:25MM OD:62MM | WIDTH:17MM SERIES:6305 STYLE:OPEN RADIAL CLEARANCE:C1 CAGE MATL:STL SKF 6305 BALL BEARING. *** FOR EQUIPMENT TAG NUMBER 150-PX-004 ****
29300000TL | EG1008012 | 58005366 | MODULE:36 PIN 8 POINT ANALOG | 0/1-5V 0-10V +/-10V 0-20/4-20 | Computer Hardware - Peripherals : INPUT 24VDC BACKPLANE POWER, WITH HART, CROSS REF DWG EGTL1-SLF-INS-GA-300003, EGTL1-SLF-INS-GA-300004, EGTL1-SLF-INS-GA-300005, EGTL1-SLF-INS-GA-300006, FOR WAX FILTRATION PACKAGE
29300000TL | EG1008013 | 58005217 | COMPOUND: SEALING | BEARING HOUSING JOINT | Fasteners / Hardware : BLUE, 100 GRAM TUBE, HYLOMAR UNIVERSAL |  | -1 | 1
29300000TL | EG1008013 | 58017212 | SEAL:ROD,85MM DIA,TURCON T46 | 110-PV-1004A, 110-PV-1004B | *OBS*GS&P-Other : &quot; TURCON EXCLUDER 5&quot;
29300000TL | EG1008013 | 58017245 | PACKING: RING SET, DRIVE SHAFT | 3 RINGS,GRAPHITE,RECTANGULAR | Packing / Glands / Stuffing Boxes : 150 MM DIA, EQUIPMENT: 110-CC-101
29300000TL | EG1008014 | 25005193 | SENSOR TYPE:LOW COOLANT | RANGE:SENSOR RATING:SWITCH LOW | COOLANT SENSOR SWITCH MODEL-1000 - 48488 PART NUMBER-262 - 2913 MAKE-PERKINS
29300000TL | EG1008014 | 26024401 | MODULE:RELAY TYPE:8 I/P:240V | O/P:240V POWER SOURCE:24V | LOGO! DM16 24R, EXP. MODULE, PU/I/O: 24V DC/24V DC/RELAY, 8 DI/8 DO, 4TE INSTALLATION TYPE/MOUNTING MOUNTING ON 35 MM DIN RAIL, 4 SPACING UNITS WIDE SUPPLY VOLTAGE 24 V DC YES PERMISSIBLE RANGE, LOWER LIMIT (DC) 20.4 V PERMISSIBLE RANGE, UPPER LIMIT (DC)
29300000TL | EG1008014 | 26024402 | MODULE:RELAY TYPE:8 FUNCTION | I/P:115/230 O/P:115/230 POWER | SOURCE:24VDC SIEMENS LOGO! DM16 24R, 6ED1055-1NB10-0BA0, 24 VDC
29300000TL | EG1008014 | 58005216 | COMPOUND: SEALANT | SUPER METAL | Fasteners / Hardware : 1 KG BOWL | 2 |  |  | -1 | 1
29300000TL | EG1008014 | 58022355 | BEARING:STEADY,GFT | API CENTRIFUGAL PUMPS | Bearings & Accessories - All :&quot;BBH, 177-PX-020/021 , EGTL1-SLZ-MEC-DD-771204 PART 6.01,&quot; |  |  |  | -1 | 1
29300000TL | EG1008014 | 58022356 | BEARING:STEADY,GFT | API CENTRIFUGAL PUMPS | Bearings & Accessories - All :&quot;IBH , 177-PX-020/021 ,EGTL1-SLZ-MEC-DD-771204 PART 6.02,&quot; | 1 |  |  | -3 | 3
29300000TL | EG1008014 | 58101090 | KIT:REBUILD TYPE:PSV | APPLICATION:STD CONTAINS A:STD | CONTAINS B:STD CONTAINS C:STD CONTAINS D:STD CONTAINS E:STD CONTAINS F:STD KIT: SOFT GOODS KIT FOR PRESSURE SAFETY VALVE; DESIGN TYPE: BREATHER VENT; EQUIPMENT TAG# 110-PSV-2264; PART # 5332798
29300000TL | EG1008014 | 58101091 | KIT:REBUILD TYPE:PSV | APPLICATION:STD CONTAINS A:STD | CONTAINS B:STD CONTAINS C:STD CONTAINS D:STD CONTAINS E:STD CONTAINS F:STD KIT: SOFT GOODS KIT FOR PRESSURE SAFETY VALVE; DESIGN TYPE: BREATHER VENT; EQUIPMENT TAG# 110-PSV-2292; PART # 5332786
29300000TL | EG1008014 | 58101092 | KIT:REBUILD TYPE:PSV | APPLICATION:STD CONTAINS A:STD | CONTAINS B:STD CONTAINS C:STD CONTAINS D:STD CONTAINS E:STD CONTAINS F:STD KIT: SOFT GOODS KIT FOR PRESSURE SAFETY VALVE; DESIGN TYPE: BREATHER VENT; EQUIPMENT TAG# 110-PSV-1474; PART # 5375601
29300000TL | EG1008014 | 58101093 | KIT:REBUILD TYPE:PSV | APPLICATION:STD CONTAINS A:STD | CONTAINS B:STD CONTAINS C:STD CONTAINS D:STD CONTAINS E:STD CONTAINS F:STD KIT: SOFT GOODS KIT FOR PRESSURE SAFETY VALVE; DESIGN TYPE: BREATHER VENT; EQUIPMENT TAG# 110-PSV-2472; PART # 5375602
29300000TL | EG1008014 | 58101094 | KIT:REBUILD TYPE:PSV | APPLICATION:STD CONTAINS A:STD | CONTAINS B:STD CONTAINS C:STD CONTAINS D:STD CONTAINS E:STD CONTAINS F:STD KIT: SOFT GOODS KIT FOR PRESSURE SAFETY VALVE; DESIGN TYPE: BREATHER VENT; EQUIPMENT TAG# 110-PSV-1472; PART # 5375600
29300000TL | EG1008015 | 26062372 | BREAKER:CIRCUIT TYPE:400A MCCB | CIRCUIT BREAKER VOL:STD | POLE:3-POLES AMP:400A INTERRUPT CAP:STD CIRCUIT BREAKER EASYPACT CVS400F, 36 KA AT 415 VAC, 400 A RATING THERMAL MAGNETIC TM-D TRIP UNIT, 3P 3D
29300000TL | EG1008015 | 51200529 | ASSEMBLY TYPE:MIST OUTLET | VALVE ASSEMBLY SIZE:STD | MATL:STD MIST OUTLET VALVE ASSEMBLY, PN: 77780034 FOR OIL MIST GENERATOR, MODEL: IVT OIL MIST GENERATOR
29300000TL | EG1008015 | 69200525 | ROD:PISTON TYPE:PIN COUPLING | ROD CYLINDER:STD DIA:STD | LG:STD MATL:STD VICOL (PTY) LTD VICOL (PTY) PIN COUPLING ROD MODEL/PART NUMBER SLUP-08-126-W SLUDGE PUMPS
29300000TL | EG1008015 | 69200526 | BELT:V TYPE:V BELTS BELT | NUMBER:STD OUTSIDE | CIRCUMFERENCE:STD TOP WIDTH:STD THCK:STD MATL:STD VICOL (PTY) LTD VICOL (PTY) V BELTS MODEL/PART NUMBER SLUP-08-000-W SLUDGE PUMPS
29300000TL | EG1008015 | 69200527 | SHAFT:PUMP TYPE:MAIN SHAFT | SIZE:STD MATL:STD VICOL (PTY) | LTD VICOL (PTY) PUMP MAIN SHAFT MODEL/PART NUMBER SLUP-08-128-W SLUDGE PUMPS
29300000TL | EG1008015 | 74452465 | BOARD:CONTROLLER TYPE:(FIRE | AND GAS DEVICES SIZE:<0.45KG | MATL:CGS REPLACEMENT BOARD MANUFACTURER: DET-TRONICS DESCRIPTION: UD10/CGS REPLACEMENT BOARD. MODEL NUMBER: 010973-001 PART NUMBER: 010973-001 CRITICALITY : 1(FIRE AND GAS DEVICES). CLIMATE CONTROL: YES CLIMATE CONTROL: YES | 2 | -2 | 2
29300000TL | EG1008016 | 06002378 | BEARING:BALL TYPE:BALL BEARING | ROW:SINGLE ID:85MM OD:180MM |  | 3
29300000TL | EG1008016 | 06002379 | BEARING:BALL TYPE:DEEP GROOVE | ROW:SINGLE ID:85MM OD:180MM |  |  |  |  | -1 | 1
29300000TL | EG1008016 | 26030566 | POWER SUPPLY:ELECTRICAL | TYPE:CONVERTER I/P RATING:STD | O/P VOL:STD O/P AMP:STD CONNECT POWER CP-SNT 160W 3 PHASE SWITCHMODE POWER SUPPLY THE 3 PHASE CP-SNT 160W IS A COMPACT SWITCHMODE POWER SUPPLY THAT CONTINUES OUR TRADITION OF MORE POWER FROM SMALLER PACKAGES. REQUIRING JUST 58.4MM (2.3”) OF DIN RAIL, THE
29300000TL | EG1008016 | 27025329 | FRAME TYPE:FRAME-K-M SIZE:STD | MATL:STD CIRCUIT BREAKER | ACCESSORY, FRAME-K-M, CABLE, QTY 1,AX/AL 250V AC/DC, PN:140G-K-EA1R1A, MAN:ROCKWELL AUTOMATION
29300000TL | EG1008016 | 39019182 | SEAT:VALVE TYPE:GLOBE SIZE:4 | IN VALVE SIZE:4 IN
29300000TL | EG1008016 | 58002591 | GAUGE: PRESSURE 0-14 BAR RANGE | SUPPORTED STACK WITH FLARE TIP | *OBS*Gage&Parts-Pres : "4.5 IN DIAL,1/2 IN,SS CASE,316L SS TUBE,316L SS,BOTTOM,STEM MOUNT,GLYCERINE FILLED,CRK-101ASHCROFT -451279SSL-XSG"P/N 45-1279SSL-04L-XSG-0/14BAR
29300000TL | EG1008016 | 58018212 | BEARING:MOTOR,0.9843 IN ID | 2.0472 IN OD X 0.5906 IN WD | Bearings & Accessories - All :FOR:MOTOR DE & NDE SET, CAGE MATERIAL- STEEL, PRECISION CLASS-ABEC 1/ISO PO,WEIGHT-0.129KG, OEM URL: http://www.fag.com (FAG SCHAEFFLER GROUP OR SKF ALTERNATIVE OEM)
29300000TL | EG1008016 | 58801583 | MAGNET TYPE:MAGNETIC ARRAY | LINEAR SIZE:19MM MATL:FISHER | ITEM DESCRIPTION: LINEAR FEEDBACK MAGNETIC ARRAY KIT FOR FISHER DVC6200 POSITIONER SIZE: 19MM- 3/4 INCHES TRAVEL MANUFACTURER: EMERSON FISHER PART NO: GG20240X022 | 2
29300000TL | EG1008016 | 74452464 | SENSOR:GAS DETECTOR TYPE:(FIRE | AND GAS DEVICES | MATL:COMBUSTIBLE GAS SENSOR MANUFACTURER: DET-TRONICS DESCRIPTION: COMBUSTIBLE GAS SENSOR, CONSTANT CURRENT MODEL NUMBER: CGSS1A6C2R1X PART NUMBER: 006824-001 CLIMATE CONTROL: YES. CRITICALITY :1(FIRE AND GAS DEVICES) | 2 | -1 | 1
29300000TL | EG1008017 | 27025226 | FUSE:ELECTRICAL TYPE:FAST | ACTING AMP:3A VOL:250VAC | INTERRUPTING RATING:100A CONN:CLIP CARTRIDGE:GLASS SIZE:0.25 IN DIA X 1.25 IN LG TYPE 3AG 3AMPS @ 250VAC FAST ACTING GLASS FUSE
29300000TL | EG1008017 | 57060315 | RING; SEAL; VALVE; CONTROL | P/N 11A9729X012 | Valve - Actuator & Positioner: MFG:Fisher Rosemount. REPLACED AGBAMI-SB SYMBOL # 97805021 | 1
29300000TL | EG1008017 | 58007756 | BEARING:THRUST,36 IN,ROTARY | A11 (CL300) SERIES,316 SS/ | Bearings & Accessories - All :NITRIDE T2 (CONTROL VALVES) REBUILD KIT REQUIRED QA CODE: 01A AND 07
29300000TL | EG1008017 | 58007961 | RING:SEAL,6 IN PTFE/CARBON | 17F18, CONTROL VALVES | Flow Measuring Instruments :
29300000TL | EG1008017 | 58008130 | ASSEMBLY:SEAT RING RETAINER | BUSHING, 1 IN, 316 SS/COCR-A | Valve - Control : CONTROL VALVES |  |  |  | 0 | 2
29300000TL | EG1008017 | 58008262 | GASKET: CONTROL VALVE | 1.38 IN X 1.91 IN X 0.03 IN | Gaskets : GRAPH/SS 17F46, RING
29300000TL | EG1008017 | 58008353 | BUSHING:VALVE TYPE:BUSHING | GUIDE VALVE SIZE:1 IN X 1-3/4 | IN X 2.45 IN SIZE:N/A MATL:CARBON-GRAPHITE BUSHING,GUIDE MATL:GRAPHITE 17F39 REBUILD KIT PART NUMBER:19B2891X012 MFR: FISHER 6 HPT 6 HP SERIES BONNETS
29300000TL | EG1008017 | 58101422 | O-RING TYPE:VALVE ID:STD | OD:STD WIDTH:STD SEC DIA:STD | MATL:FEP INDUSTRY STD:STD O-RING: FEP, PRESSURE/VACUUM: PEROLO MEGA SUPERVINTEX; 2 1/2”, PRESSURE 4.40 BARG +/- 0.14 VACUUM; MODEL CODE-MX65F44TSP; P/N-1110019100; MANUFACTURER – PEROLO.
29300000TL | EG1008017 | 73450901 | DISPLAY TYPE:DIGITAL SIZE:AC | POWER:115-230V READOUT:DIGITAL | LAE AD2-5C24W-BG ,11-230V |  |  |  | -1 | 1
29300000TL | EG1008017 | 74018478 | RING:BACK-UP,8 IN x 6 IN | FOR FISHER EWT | Valve - Control : DO NOT RE-ORDER SEE SYMBOL NO. 74018478. REPLACED AGBAMI-SB SYMBOL # 97805020
29300000TL | EG1008017 | 74452378 | KIT TYPE:SEALS KIT | APPLICATION:ASPIRATOR CONTAINS | A:FLAME ARRESTOR CONTAINS B:FILTER CONTAINS C:SEALS CONTAINS D:SENSOR CONTAINS E:ELEMENT CONTAINS F:HOUSING SERVOTOUGH FLUEGASEXACT 2700 ASPIRATOR&FILTER/FLAME ARRESTOR SEALS KIT PART NUMBER:S2720927
29300000TL | EG1008017 | 74006508 | RING | BACK-UP, | Pumps-Other : FOR VALVE BODY.. REPLACED AGBAMI-SB SYMBOL # 97805016 | 1
29300000TL | EG1008018 | 58006566 | ADHESIVE:LOCTITE 242 | ADHESIVES AND SEALANTS | Fasteners / Hardware : | 1 | -1 | 1
29300000TL | EG1008018 | 58019808 | RELAY:FRESH CATALYST PACKAGE | 14AMP @ 120VAC,3NO-1NC | Electric-Other : FIXED CONTACT, 4 PST, 24 VDC COIL,S CREW TERMINAL ,DIN RAIL OR PANEL MOUNT, IEC 68-2 ENCLOSURE
29300000TL | EG1008018 | 58064577 | GASKET:12 IN RAISED FACE | PN20/CL150, 1.5 MM THICK | FLAT, SIGMA 511 TO AP SPEC 4WPI-MWFG07 GWFAGGADAABDABAAQA Code 01A | 1
29300000TL | EG1008019 | 26030461 | SWITCH:PRESSURE TYPE:HIGH | ELECT. RATING:115/230VAC | SIZE/CONN:1/4IN ACTION:SPST DANFOSS HIGH PRESSURE SWITCH 1/4IN FLARE TYPE
29300000TL | EG1008019 | 58011063 | KIT:REPAIR,FOR 2 IN ACTUATOR | CONTAINS(3) VITON LOWER PINION |  |  | -1 | 1
29300000TL | EG1008019 | 58011101 | RING | PACKING BOX 316 SST
29300000TL | EG1008019 | 58803579 | O-RING TYPE:SEAL ID:STD OD:STD | WIDTH:STD SEC DIA:STD MATL:STD | INDUSTRY STD:STD SEAL-O-RING PART NUMBER 6V-1454 FOR ENGINE MODEL: CAT D3612E, S/N: GHD00213, ARR: 252-0661, ALTERNATOR: CAT SR4B, 1500KVA, 1.2EKW, 50HZ, 400VAC, 572 AMPS, 3Φ.
29300000TL | EG1008019 | 58803580 | GASKET:ENGINE TYPE:SEAL | STYLE:STD MATL:STD ID:STD | OD:STD THCK:STD GASKET PART NUMBER 7E-6016 PAUL.QUINN@DTGEN.CO.UK DT GEN UK CADDER HOUSE, 160 CLOBER ROAD, MILNGAVIE GLASGOW G62 7LW, UK.
29300000TL | EG1008019 | 58803581 | SEAL:RING TYPE:SEAL-CLIP | ID:STD OD:STD WIDTH:STD SEAL | MATL:STD GASKET PART NUMBER 235-2484. PAUL.QUINN@DTGEN.CO.UK DT GEN UK CADDER HOUSE, 160 CLOBER ROAD, MILNGAVIE GLASGOW G62 7LW, UK.
29300000TL | EG1008020 | 07991705 | GASKET SET TYPE:HP 3 SIZE:STD | MATL:STD NUMBER OF PIECES:STD
29300000TL | EG1008020 | 58100979 | NOZZLE:VALVE VALVE SIZE:1.5 IN | X 2 IN MATL:316 SS NOZZLE: FOR | NOZZLE, PN: 015444-104Q, MODEL NUMBER: 1.5F2H4111A2/DS | 3 |  |  | -4 | 3
29300000TL | EG1008020 | 58803400 | ALARM TYPE:MANUAL CALL POINT | ELECT. RATING:10 - 27 VDC | BF-300 MANUAL CALL POINT WITH SELFVERIFY. USED IN THE ADMIN, CONTROL ROOM AND WORKSHOP BUILDINGS | 1
29300000TL | EG1008020 | 58803577 | REGULATOR:TEMPERATURE | TYPE:60-DEG WATER TEMP | RATING:60 SIZE/CONN:STD MATL:STD REGULATOR-TEMPERATURE (60-DEG C)(WATER) PART NUMBER 204-6708. PAUL.QUINN@DTGEN.CO.UK DT GEN UK CADDER HOUSE, 160 CLOBER ROAD, MILNGAVIE GLASGOW G62 7LW, UK.
29300000TL | EG1009001 | 26030558 | SWITCH:PUSHBUTTON | DESIGNATION:ON-OFF STYLE:PUSH | BUTTON ELECT. RATING:10A, 240V, 50HZ/60HZ ACTION:STD OPERATOR:STD CONTACT ARRANGEMENT:STD COLOR:BLACK ENCLOSURE:PLASTIC BLACK MOUNT:VERTICAL 10A, 240V, 50HZ/60HZ LIGHT SWITCHES. MANUFACTURER: EATON CROUSE HINDS. CAT#: GHG 273 2000 L0006.
29300000TL | EG1009001 | 58021605 | VALVE:PUMP DISCHARGE | VALVE:PUMP DISCHARGE | Valve-Other : 36200 PUMP DISCHARGE VALVE
29300000TL | EG1009001 | 82295424 | KEYPAD TYPE:TOP COVER/KEYPAD | KEYS:16 190-DL-040A, | 190-DL-040B, 190-DL-040C, 190-DL-040D, 190-DL-040E, 190-DL-040F,190-DL-040G, | 1
29300000TL | EG1009002 | 07991593 | PACKING:VALVE PACKING | (HYTREL): 4 IN PAGE BONNET
29300000TL | EG1009002 | 07992619 | GASKET:ENGINE TYPE:TURBO | GASKET STYLE:STD MATL:STD
29300000TL | EG1009002 | 58016031 | BEARING: ANTIFRICTION | STEEL | Bearings & Accessories - All :EGTL1-SLZ-MEC-DD-720052 PART 320.345; SKF 7312 BECBM, 172-PC-011 A/B/C; API CENTRIFUGAL PUMP, SULZER | 2 | -5 | 3 | -2 | 1
29300000TL | EG1009002 | 58100976 | NOZZLE:VALVE VALVE SIZE:3 IN X | 4 IN MATL:SS STD NOZZLE: FOR | PRESSURE SAFETY RELIEF VALVE (110-PSV-0755); MODEL NUMBER - 3K6/471422/DS; SET PRESSURE – 45.5 BAR; PART NUMBER - 006310-263
29300000TL | EG1009002 | 58801495 | RELAY: ASSEMBLY, DIRECT AND D | FOR FISHER GLOBE VALVE | Valve-Other : RELAY ASSEMBLY;DIRECT AND DOUB For fisher globe valve Spare for 150-UV-0001(anti-surge valve) sliding stem globe valve | 1
29300000TL | EG1009002 | 58802975 | CONTROLLER TYPE:PILZ SAFETY | RANGE:-25-60 DEG C | RATING:24VDC MATL:PLASTIC CONTROLLER: PILZ SAFETY ; PILZ SAFETY RELAY ; P/N: PNOZ M1P ; MANUFACTURER: PILZ ; -25-60 DEG C ; 24VDC. | 2
29300000TL | EG1009002 | 59016246 | POWER SUPPLY: 24VDC | TYPE SITOP 24V/2A | Electric-Other :
29300000TL | EG1009003 | 26030551 | FUSE:ELECTRICAL | TYPE:CYLINDRICAL AMP:50A | VOL:400V INTERRUPTING RATING:100KA CONN:FERRULE CARTRIDGE:CERAMIC SIZE:22X58 MM 15150 LEGRAND HRC CARTRIDGE FUSE - CYLINDRICAL TYPE AM 22 X 58 - 50 A - WITH INDICATOR. USED FOR U20 OVERHEAD CRANES. |  | -3 | 1
29300000TL | EG1009003 | 26062294 | RELAY TYPE:BASE-RELAY CONTACT | RATING:STD CONTACT | ARRANGEMENT:STD CONTACT:STD ACTION:STD COIL VOL:STD TERMINAL:STD MOUNT:STD ENCLOSURE:STD BASE-RELAY CAT PART NUMBER 252-1732
29300000TL | EG1009003 | 58007600 | BUSHING: VALVE SEAL,SIZE 130 | B505 C95400, CONTROL VALVES | Pumps-Other : | 1
29300000TL | EG1009003 | 58010521 | CONTACTOR:NON REVERSING | 600V MAX LINE,110V COIL,40 AA | Electric Components - Motor / Generator :&quot;4 POLE,EN 60947-1,EN 60947-4-1 ENCLOSURE, 105-XX-001,120-XX-004, 130-XX-001,CROSS REF DWG: / EGTL1-KCL-MEC-OM-201201 / EGTL1-KCL-MEC-OM-301301 TELEMECANIQUE - LC1-D258F7&quot;
29300000TL | EG1009003 | 58011056 | BEARING: BALL,ANGULAR CONTACT | SGL ROW,45 MM ID,100 MM OD |  | 2
29300000TL | EG1009003 | 58011057 | BEARING: BALL, SINGLE ROW | DEEP SEATED GROOVE NDE |  | 1 | -1 | 1
29300000TL | EG1009003 | 58011058 | O-RING:IMPELLER, PTFE | WAX FILTRATION PACKAGE
29300000TL | EG1009003 | 58011059 | SEAL | MECHANICAL,STEEL
29300000TL | EG1009003 | 58020225 | BEARING: BALL,MOTOR NON DRIVE | END,SGL ROW,40MM ID,80MM OD | Bearings & Accessories - All :18MM WD, LIGHT SERIES, 2 SHIELD, C3, STL CAGE, 215TC FR, 1800RPM, 145-XX-004A/B-M, 6208-ZC3, (WAX FILTRATION PACKAGE)
29300000TL | EG1009005 | 07991502 | SEAL:O-RING TYPE:O-RING | ID:31.34MM OD:34.87MM |  | 12 | -95 | 9 | -76 | 9
29300000TL | EG1009005 | 07991521 | O-RING:ASSORTMENT | TYPE:0790/8B1/RP/GC5855 ID:SEE
29300000TL | EG1009005 | 58802955 | ISOLATOR MOORE INDUSTRIES | MODEL: | ECT-DIN/4-20MA/4-20MA/12-42VDC SIGNAL ISOLATOR AND CONVERTER
29300000TL | EG1009006 | 07991561 | O-RING:CORD TYPE:OUTER O-RING | SEC DIA:STD LG:STD MATL:STD |  | 1
29300000TL | EG1009006 | 39017789 | KIT:REBUILD TYPE:SOFTGOODS | APPLICATION:MODEL 14 KINETROL |  | 1
29300000TL | EG1009006 | 39019081 | STEM:VALVE VALVE STYLE:GLOBE | VALVE SIZE:3 IN MATL:WCC STEEL
29300000TL | EG1009006 | 58803354 | SWITCH:MICRO TYPE:MANUAL CALL | POINT ELECT. RATING:0-30V, 5A | ACTION:SP ENCLOSURE:OPEN SINGLE POLE SWITCH (BGI/W) | 2 |  |  | -1 | 1
29300000TL | EG1009007 | 58007108 | ISOLATOR:BRONZE BEARING | (DRIVE END OUT) OM-32 | *OBS*GS&P-O-Rings : &quot;150-PC-007A/B EGTL1-SLZ-MEC-DD-501763 PART 426.362&quot; |  | -1 | 1
29300000TL | EG1009008 | 58015255 | SEAL: MECHANICAL, 1-1/2 IN | 2-1/4 IN,CARTRIDGE,BALANCED | Seals : SINGLE ARRANGEMENT,RESIN IMPREGNATED CARBON,TUNGSTEN CARBIDE ROT FACE,316 STAINLESS STEEL HARDWARE,316 STAINLESS STEEL SPRING,O-RING,VITON GASKET, COMPLETE PRODUCT MECHANICAL SEAL SUNDYNE LMV-311SE04AA53G
29300000TL | EG1009008 | 58015355 | COLUMN | 80/100 316 SS | Flow Measuring Instruments : 5A MOLE SIEVE, 316 SS - 1.25M, Col. ID R2-2 Preservation Req |  | -2 | 2 | -1 | 1
29300000TL | EG1009008 | 74452471 | MODULE:MONITOR TYPE:DISPLAY: | PANELVIEW LOGIC MODUL I/P:24 | VDC O/P:24 VDC POWER SOURCE:DC ALLEN BRADLEY PANELVIEW PLUS LOGIC MODULE FOR 15INCH TOUCH SCREEN DISPLAY
29300000TL | EG1009008 | 58003054 | VALVE: SPOOL 1/4 IN NPT PIPE | 1/4 IN ORIFICE,5/2,THD | Valve - On/Off, solenoid, actuated :&quot;MANUAL (REQUIRES EXTERNAL AIR SUPPLY) OPERATED, 3-150 PSIG, MANIFOLD MOUNT, AIR SERVICE, ALUM BODY, TYPE: BYPASS DESIGN RATING: 40-150 PSI FOR PILOT, (CONTROL SYSTEM)&quot;
29300000TL | EG1009009 | 39019249 | PIN TYPE:THREADED SIZE:STD | MATL:STD THEADED PIN: VALVE, | ADMISSION/GOVERNOR, FOR 110/CC-102/202, STEAM TURBINE ADMISSION VALVE (EGTL1-MAN-OPS-MM-100301, PAGE 193, DRAWING NUMBER 10000498845, ESCRA 1/2 811201). PN: Z999-4-002866. Ensure material is sourced from Chevron Approved Manufacturer List
29300000TL | EG1009009 | 39019250 | PIN:COTTER DIA:STD LG:STD | MATL:STD COTTER PIN, VALVE, | ADMISSION/GOVERNOR. FOR 110/CC-102/202, STEAM TURBINE ADMISSION VALVE (EGTL1-MAN-OPS-MM-100301, PAGE 193, DRAWING NUMBER 10000498845, ESCRA 1/2 811201). PN: 200173060. Ensure material is sourced from Chevron Approved Manufacturer List
29300000TL | EG1009009 | 39019251 | PIN:COTTER DIA:STD LG:STD | MATL:STD COTTER PIN, VALVE | ADMISSION/GOVERNOR. FOR 110/CC-102/202, STEAM TURBINE ADMISSION VALVE (EGTL1-MAN-OPS-MM-100301, PAGE 193, DRAWING NUMBER 10000498845, ESCRA 1/2 811201). PN: 26872003. Ensure material is sourced from Chevron Approved Manufacturer List
29300000TL | EG1009009 | 58003286 | KNIFE:UTILITY,165 MM | CAST METAL HANDLE | Tools - Hand / Power :JANITOR, PAINTBUSHES, HARDWARE | 2 | -1 | 1 | -2 | 2
29300000TL | EG1009009 | 58800116 | SEALANT: WET OXYGEN JOINT | LOX-8 PASTE | Fasteners / Hardware : PTFE Oxygen-Safe Joint Sealant for Wet Environments, 3.5oz Jar, Temps to 450 Deg FMcMASTER-CARR PN:4538K6
29300000TL | EG1009009 | 58800117 | SEALANT | JOINT OXYGEN SAFE | Fasteners / Hardware : Formula 8 PTFE Oxygen-Safe Joint Sealant for Dry Environments, 3.5oz Tube, -400/+500 Deg F; McMaster-Carr PN: 4538K1
29300000TL | EG1009009 | 58000898 | FAN:CABINET FAN,32/39CFM | UNIMPEDED AIR FLOW CAPACITY | Heating Ventilation and Air Conditioning Equipnment & Parts : 115VAC 60HZ RITTAL CABINET DOOR FAN, 115VAC 60HZ RITTAL CABINET DOOR FAN.MANUFACTURER: RITTALPN: SK3322.117RITTAL/MARSHALLING CABINET FAN: 115VAC, 50/60HZ, 0.24/0.23A, 19/18W | 3 | -6 | 1 | -35 | 3
29300000TL | EG1009010 | 07990981 | SEAL:OIL TYPE:SEAL OIL STUB | SHAFT ID:STD OD:STD WIDTH:STD
29300000TL | EG1009010 | 07990985 | VALVE:INTAKE TYPE:SUCTION FLAT | 20/24K, SIZE:STD SHAPE:STD
29300000TL | EG1009010 | 25005194 | SENSOR TYPE:IGNITION | RANGE:PICK UP RATING:SENSOR | IGNITION PICKUP SENSOR PART NUMBER-997-080 MAKE- FG WILSON
29300000TL | EG1009010 | 26023280 | FUSE: 1A 250V, | SLOW BLOW 5 X 20 MM | Electric Components - Motor / Generator :FOR PLC CONTROL SYSTEM | 1
29300000TL | EG1009010 | 58001200 | FUSE: 5A, 125V | GLASS, 5MM X 20MM | Electric Components - Motor / Generator :SCREW CLAMP, 20-401823-050 5X20, FAST, GLASS, UL/CSA, 105-CC-001B, 130-CC-101, 130-CC-201, 105-CC-001A CROSS REF DWG: 724-30072, 724-30074
29300000TL | EG1009010 | 58001205 | PROBE: PROXIMITY 8 MM TIP DIA | 28 MM CASE LG, 2 M CABLE LG | Instruments - Other & Parts : &quot;130-KE-1060, 130-KE-2060, 330101 TURB KEY PHASER, 105-KE-0060, 105-KE-0160, 130-CC-201-S, 105-CC-001B-S, 105-CC-001A-S , 130-CC-101-S LENGTH: 2.8 INCH, 130-KE-1060, 130-K&quot; |  |  |  | -1 | 1
29300000TL | EG1009010 | 58001209 | PROBE: PROXIMITY 8 MM TIP DIA | 10 MM CASE LG, 1 M CABLE LG | Instruments - Other & Parts : 105-VZE-0066A/105-VZE-0166A, 105-VZE-0066B/105-VZE-0166B 105-VZE-0069, 105-VZE-0169, 330101 COMP POSITION, 130-VXE-1065, 130-VXE-2065, 130-VYE-1065, 130-VYE-2065 130-VXE-10
29300000TL | EG1009010 | 58007794 | RING: RETAINING EXTERNAL | 1.12 IN, 18-8 20B15 SPGT | Valve - Actuator & Positioner: CONTROL VALVES | 1
29300000TL | EG1009010 | 58008266 | SEAT: CONTROL VALVE | 1-9/16 IN, 316-A FMS 20B64 | Valve - Actuator & Positioner: 1 INCH VALVE, BOTTOM, RING
29300000TL | EG1009010 | 74006574 | RING; SEAL; P/N. 10A5411X022; | SEAL; P/N. 10A5411X022; | Flow Measuring Instruments : RING; SEAL; P/N. 10A5411X022; FOR VALVE BODY; MFG: FISHER. | 1 |  |  | -1 | 1
29300000TL | EG1009011 | 58004838 | BOARD: PRINTED CIRCUIT | ELECTRONIC OUTPUT CARD | Computer Hardware - EPOS : FOR CHLORIDE UPS SYSTEMS 110-UPS-1A/B AND 110-UPS-2A/B
29300000TL | EG1009012 | 39018536 | REGULATOR:PRESSURE TYPE:GAS | INLET PRESS.:200 BARG OUTLET
29300000TL | EG1009012 | 58802592 | BATTERY TYPE:LITHIUM METAL | BATTERY VOL:7.8V AMP | HOURS:2.16A COLD CRANK AMP:2.16A CONN:BOTTOM WITH TOP TERMINAL GROUP SIZE:2 IN 701PBK BLACK POWER MODULE FOR ROSEMOUNT 702 WIRELESS DISCRETE TRANSMITTER SPARES RECEIVED FROM COMMISSIONING GROUP FOR WAREHOUSE STOCK ITEM- MODEL:702DX32D1I1WA3K1M5B4C1G2 FOR | 1 | -2 | 1 | -3 | 3
29300000TL | EG1009013 | 30372023 | STICKER TYPE:FILM-INSTRUCTION | DESIGNATION:STD SIZE:STD | COLOR:STD MATL:STD FILM-INSTRUCTION CAT PART NUMBER 144-0861
29300000TL | EG1009013 | 58013369 | MODULE: FLEX CONTROL | 120VAC/DC INPUT |  | 1
29300000TL | EG1009013 | 58017514 | RELAY: OVERLOAD | 115 VAC,1 N/O + 1 N/C,1.8-2.6A | Electric Components - Motor / Generator :DIN RAIL MOUNT, MOTOR STARTER OVERLOAD, SHELTER 120-AH-203, SHELTER 172-AH-015, SHELTER 174-AH-001, SHELTER 120-AH-203, SHELTER 130-AH-143, SHELTER 130-AH-243, SHELTER 172-AH-015 |  |  |  | -1 | 1
29300000TL | EG1009013 | 58017524 | RELAY: OVERLOAD | 115 VAC,N/C,2.6A TO 3.7A | Electric Components - Motor / Generator :&quot;SCREW TERMINAL,DIRECT/PIN MOUNT, MOTOR STARTER OVERLOAD, SHELTER 130-AH-243, SHELTER 150-AH-001,130-AH-143 EGTL1-SEA-ELE-DD-000100,&quot; |  | -1 | 1 | -1 | 1
29300000TL | EG1009014 | 74452603 | SOLENOID:COIL TYPE:STAINLESS | STEEL SOLENOID VALVE COIL | VOL:1.8WATTS / F ASCO - NFET8551A321.24/DC PILOT OPERATED SOLENOID VALVE - 5/2 - 1/4'' (DN8) - ORIFICE: 6,0 - MONOSTABLE - STAINLESS STEEL - RESILIENT: NBR - 1,8 W - COIL CLASS: F - II2GEXDIICGB/II2DEXTIIICDB - T6/5 - IP67. TAG: 175-KY-0530A/B, 175-KY-053
29300000TL | EG1009016 | 58004187 | WIRE:BINDING,1.6MM | 24 IN LG, | *OBS*Matl Hand-Suppl : CARBON STEEL,BARE, GS,ROUND, BARE | 1 |  |  | -6 | 2
29300000TL | EG1009016 | 58004188 | WIRE:BINDING,2MM, | 14 IN LG | *OBS*Matl Hand-Suppl : CARBON STEEL,BARE STL, ROUND
29300000TL | EG1009016 | 58063481 | TAPE | INSULATION WHITE | INSULATION TAPE (WHITE), | 1
29300000TL | EG1009016 | 58801600 | PASTE: LAPPING RED | GRADE 25-KD-C2 | Fasteners / Hardware : Should be Stored in the Cold Room | 4 | -10 | 6 | -2 | 1
29300000TL | EG1009017 | 58002616 | GAUGE SET:MASTER SHORT FEELER | 25 PIECE | Tools - Hand / Power :WORKSHOP TOOL & EQUIP | 1 |  |  | -2 | 1
29300000TL | EG1009017 | 58007845 | PACKING:BULK RING,316 SS 20B15 | 5.0 IN X 6.4 IN X 0.25 IN | Valve - Actuator & Positioner: BOX (CONTROL VALVES)
29300000TL | EG1009017 | 58100642 | VALVE:PRESSURE, 174-PSV-0333 | INLET SIZE-12MM; OUTLET-12MM | 0.5"-CH-NOLT-740501 04-NI PRESSURE SAFETY VALVE, CONVENTIONAL TYPE, GRIFFCO SAFTY VALVE MODEL PRT050SVS0SS VALVE IS REPLACED WITH PRM050SVS0SS.
29300000TL | EG1009017 | 58801427 | PROBE | RTD DUAL ELEMENT | Valve-Other : 3 LEADS, SS OVERBRAID. LEAD LENGTH IS 108" 177-TE-0003A/B/C/D130-TE-1051A/B |  | -5 | 3
29300000TL | EG1009017 | 58802458 | GAUGE:VACUUM RANGE:-60 TO 0 | MBAR DIAL SIZE:65MM | Pressure measuring and control Instruments : SIZE/CONN:1/4 IN CASE MATL:316 SS TUBE MATL:316 SS CONN MATL:316 SS CONN LOCATION:BACK MOUNT:PANEL FILLED:GLYCERINE ?CRITICAL VACUUM PRESSURE GAUGES USED TO MONITOR THE DUAL MEDIA FILTER/CO2 REMOVE BASIN/ MIXED
29300000TL | EG1009017 | 58803162 | CABLE TYPE:SENSOR CABLE | SIZE:10 METERS MATL:SENSOR | CABLE STRUCTURE:SENSOR CABLE ATLAS COPCO GEARBOX SENSOR CABLE FOR UNIT 75 AIR COMPRESSOR UNIT
29300000TL | EG1009018 | 58015192 | SWITCH:PRESSURE LOW,0.17 IN WC | ADJ RANGE, HVAC | Instruments - Other & Parts : &quot;145-XP-002 CAN BE BOUGHT FROM HUBBELL SUPPLY, NYLON&quot;
29300000TL | EG1009018 | 58015204 | SWITCH: PRESSURE AN CYCLE | 200-300 PSI RANGE , HVAC | Electric-Other : &quot;NYLON 145-CP-002&quot;
29300000TL | EG1009019 | 58015213 | MONITOR TYPE:1 OR 3 PHASE | VOLTAGE RELAY RANGE:200-600VAC | SENSING POWER SOURCE:24VAC 50/60 HZ OUTPUT RATING: 10 AMP @ 125 VAC; 6 AMP @ 277 VAC; 1/8 HP 125, 277 VAC, C150, C300 PILOT DUTY.
29300000TL | EG1009019 | 58801825 | SENSOR:ASSEMBLY C/W:SENSOR | SEVERE SERVICE TYPE:ROSEMOUNT | Flow Measuring Instruments : 8800D RANGE:VORTEX FLOW METER RATING:24 VDC CONN:SENSOR ROSEMOUNT 8800D VORTEX SENSOR, SEVERE SERVICE MANUFACTURER: ROSEMOUNT PART NUMBER: 08800-0250-0003
29300000TL | EG1009019 | 58802422 | PLUG:CONDUIT TYPE:RIGID/IMC | CONDUIT SIZE:3/4 IN | Electric Components - Conduit / Fitting :HEAD:RECESSED CONN:THD MATL:ALUMINIUM HAZARDOUS LOCATIONS,3/4 IN THD,RECESSED HD | 1
29300000TL | EG1009019 | 58803046 | LUBRICATOR TYPE:AIR LINE | SIZE/CONN:3/4 INCH CAP:1 | PRESS. RATING:150 PSI MATL:NYLON WILKERSON LUBRICATOR SIGHT DOME KIT: DOME WITH O-RING P/N LRP-95-249 SEE ATTACHMENT FOR UNIT QUOTE: THE QUOTATION IS IN ZAR SOUTH AFRICAN RAND. ASLO BOUGHT ON PR22803305 | 2 | -6 | 5
29300000TL | EG1009021 | 58003886 | COMPOUND: GRINDING | 100 GRIT,1 LB CAN | Fasteners / Hardware : CLOVER SILICON CARBIDE LAPPING,WATER MIX, F COARSE GRADE
29300000TL | EG1009021 | 58003887 | COMPOUND: GRINDING | 220 GRIT,1 LB CAN | Fasteners / Hardware : CLOVER SILICON CARBIDE LAPPING,WATER MIX, C MEDIUM FINE GRADE
29300000TL | EG1010001 | 26024448 | CONTACT:ELECTRICAL CONTACT: | AUXILIARY BLOCK - 1 X N/O AND | 1 X N/C; FOR MOTOR CIRCUIT BREAKER
29300000TL | EG1010001 | 26024449 | CONTACTOR TYPE:LC1D LINE | VOL:230 VAC COIL VOL:110-120 | POLE:3 CONTACTOR; MAGNETIC, LC1 D125, 230VAC, 50HZ, 3 PHASE. MANUFACTURER-TELEMECANIQUE
29300000TL | EG1010001 | 26030572 | HARNESS:WIRING TYPE:DC SIZE:? | MATL:COPPER FIRETROL CA-1054 | DC POWER WIRE HARNESS. CRITICAL SPARE FOR DIESEL FIRE WATER PUMP 182-PC-001B/C CONTROLLER
29300000TL | EG1010001 | 26030573 | HARNESS:WIRING TYPE:AC SIZE:? | MATL:COPPER FIRETROL | CA-1055-001 TRANSFORMER TO BATTERY CHARGER WIRE HARNESS (CABLE ONLY). 10 PIN CABLE ASSEMBLY. CRITICAL SPARE FOR DIESEL FIRE WATER PUMP 182-PC-001B/C CONTROLLER |  | -1 | 1
29300000TL | EG1010001 | 26030574 | HARNESS:WIRING TYPE:AC SIZE:? | MATL:COPPER FIRETROL | CA-1056-001 TRANSFORMER TO BATTERY CHARGER WIRE HARNESS. 4 PIN CABLE ASSEMBLY. CRITICAL SPARE FOR DIESEL FIRE WATER PUMP 182-PC-001B/C CONTROLLER |  | -1 | 1
29300000TL | EG1010001 | 26030575 | HARNESS:WIRING | TYPE:COMMUNICATION SIZE:? | MATL:COPPER FIRETROL CA-1061-001 CABLE ASSEMBLY, BATTERY CHARGER COMMUNICATIONS CABLE. CRITICAL SPARE FOR THE DIESEL FIRE WATER PUMP 182-PC-001B/C CONTROLLER
29300000TL | EG1010001 | 26030576 | HARNESS:WIRING TYPE:AC SIZE:? | MATL:COPPER FIRETROL CA-1062 | ENGINE TERMINAL BLOCK TO RELAY PRINTED CIRCUIT BOARD. CRITICAL SPARE FOR DIESEL FIRE WATER PUMP 182-PC-001B/C CONTROLLER. |  |  |  | -1 | 1
29300000TL | EG1010002 | 03486774 | RELAY TYPE:RELAY | PRELUBRICATION CONTACT
29300000TL | EG1010002 | 06002446 | O-RING TYPE:BACKPLATE ID:STD | OD:STD WIDTH:STD SEC DIA:STD
29300000TL | EG1010002 | 07993456 | SEAL:RING TYPE:CYLINDER HEAD | WATER SEAL ID:STD OD:27.60 MM
29300000TL | EG1010002 | 07993457 | SEAL:RING TYPE:HEIGHTCYLINDER | HEAD WATER SEAL ID:STD
29300000TL | EG1010002 | 26030624 | RELAY TYPE:REGULATOR CONTACT | RATING:STD CONTACT | ARRANGEMENT:STD CONTACT:STD ACTION:STD COIL VOL:400V TERMINAL:STD MOUNT:STD ENCLOSURE:DARK PLASTIC SCHNEIDER ELECTRIC RM22TR33 PHASE MONITORING RELAY, 304-576 VAC, 2 NO/NC, 8A/250V, DIN RAIL, RM22 SERIES |  | -1 | 1
29300000TL | EG1010002 | 26030627 | CONTACTOR:RELAY TYPE:STD LINE | VOL:STD COIL VOL:32A COIL | 230VAC AMP:STD POLE:5P ENCLOSURE:STD SCHNEIDER ELECTRIC CAD32 SCHNEIDER ELECTRIC 5 POLE, 10 AMP RELAY WITH AN AC RATED COIL 32A COIL 230VAC. | 2
29300000TL | EG1010002 | 26030634 | CONTACT TYPE:RELAY CONTACT | AMP:10A VOL:600V MATL:STD | SCHNEIDER ELECTRIC LADN40, AUXILLIARY CONTACTS BLOCK, 4NO, 10A, INSTANTANEOUS, SCREW CLAMP, |  | -1 | 1
29300000TL | EG1010002 | 26030635 | CONTACT TYPE:RELAY CONTACT | AMP:10A VOL:600V MATL:STD | SCHNEIDER ELECTRIC LADN22 AUXILIARY CONTACT BLOCK SCREW-CLAMPS TERMINALS 2 NO / 2 NC 690 VAC 25-400 HZ | 1 | -1 | 1
29300000TL | EG1010002 | 26030636 | CONTACT TYPE:RELAY CONTACT | AMP:8A VOL:250V/COIL 24V | MATL:STD SCHNEIDER ELECTRIC SINGLE RELAY - REL-MR-24DC/21-21 - 2961192, 8A,250V, COIL 24V
29300000TL | EG1010002 | 26030637 | RELAY:OVERLOAD TYPE:THERMAL | OVERLOAD CONTACT RATING:STD | CONTACT ARRANGEMENT:STD ACTION:STD CONTACT:STD RESET:STD COIL VOL:16A TO 24A, 600V TERMINAL:STD MOUNT:STD ENCLOSURE:STD SCHNEIDER ELECTRIC LRD22 THERMAL OVERLOAD RELAY, CLASS 10, 16-24A, | 1 | -3 | 2
29300000TL | EG1010002 | 26030642 | SWITCH:PUSHBUTTON | DESIGNATION:ON-OFF | STYLE:BUTTON ELECT. RATING:600VAC ACTION:STD OPERATOR:STD CONTACT ARRANGEMENT:1NO COLOR:BLACK ENCLOSURE:STD MOUNT:STD TELEMECANIQUE ZB2-BE101C ZB2BE101C PUSH BUTTON CONTACT BLOCK,10A, 600V
29300000TL | EG1010002 | 26030643 | CONTACT:BREAKER TYPE:PUSH | BUTTON AMP:10A VOL:600V AC | MATL:STD SCHNEIDER ELECTRIC ZBE101, 1NO SCREW-CLAMP TERMINAL PUSH BUTTON CONTACT BLOCK
29300000TL | EG1010002 | 26031520 | BREAKER:CIRCUIT TYPE:1489 M1C | 100 D VOL:STD POLE:STD AMP:STD | INTERRUPT CAP:STD CIRCUIT BREAKER 1489 M1C 100 D, P/N: D165239. FOR ROCKWELL AUTOMATION
29300000TL | EG1010002 | 39019234 | RING TYPE:RETAINING RING | SIZE:STD CLASS:STD THCK:STD
29300000TL | EG1010002 | 39019541 | VALVE:SOLENOID TYPE:SOLENOID | VALVE 3-WAY 220V PIPE SIZE:STD | ORIFICE DIA:STD ELECT. RATING:STD BODY MATL:STD CONFIG:STD PRESS RATING:STD CONN:STD OPERATION:STD COIL:STD ENCLOSURE:STD VICOL (PTY) LTD SOLENOID VALVE 3-WAY 220V MODEL/PART NUMBER PWTP-008-02-P. Ensure material is sourced from Chevron Approved Manufac | 2
29300000TL | EG1010002 | 39101460 | KIT:REBUILD TYPE:SOLENOID | VALVE APPLICATION:VALVE | CONTAINS A:STD CONTAINS B:STD CONTAINS C:STD CONTAINS D:STD CONTAINS E:STD CONTAINS F:STD ASCO 302709 RED-HAT SOLENOID VALVE REBUILD KIT MODEL NUMBER S-800800 PART NUMBER 302709. Ensure material is sourced from Chevron Approved Manufacturer List
29300000TL | EG1010002 | 58003016 | KIT:PACKING AND GASKET | FOR 40 GLOBE VALVE | Gaskets : CONTAINS 316 SS GRAPHITE GASKET PACKING, ZSWNGL080SWZZ01, V13218 V13225 V13238 V14405 V14418 V23205 V23218 V23225 V23238 V24405 V24418 V13245 V13258 V13265 V13278 V13285 V13298 V23245 V23258 (MANUAL VALVES)
29300000TL | EG1010002 | 58005416 | KIT:REPAIR, (GASKET SET) | FOR CA44S/CA46S STEAM TRAP | Gaskets : CONTAINS (3) REINFORCED EXFOLLATED GRAPHITE COVER GASKET SPIRAX SARCO - 1489081
29300000TL | EG1010002 | 58007327 | SPACER:SLEEVE,66MM DIA | A276T420/U4021QT700 | Pumps-Other : &quot;183-PC-013 EGTL1-SLZ-MEC-DD-831064 PART 52504&quot;
29300000TL | EG1010002 | 58014928 | ADAPTER: TUBE TO PIPE,1/2 IN | TUBE,SWAGELOK TUBE FITTING | Fittings - Tube :1/4 IN PIPE,MNPT,MONEL ASTM B164 (INSTRUMENTATION BULK MATL)
29300000TL | EG1010002 | 58020822 | VALVE: DISCHARGE CARTRIDGE | 1/2 IN DIA 316L SS/FPM/PTFE | Valve - Parts & Accessories :PMPUMP MODEL NUMBER :MROY XA XA29(23)J1 H8/EN.L.CZ.HH3.Z,
29300000TL | EG1010002 | 58024232 | BEARING: BALL | DEEP GROOVE, MOTOR NDE | Bearings & Accessories - All :110-CB-104/204-M, MOTOR NDE, 110-CB-104/204-M
29300000TL | EG1010002 | 58062158 | UNION: REDUCING 3/4 X 1/2 IN | TUBE OD | Stainless Steel | 2 |  |  | -3 | 2
29300000TL | EG1010002 | 58063658 | KIT: REPAIR | ZZ-120-PXV-1098-KIT | RPACKX00542; KIT REPAIR;PACKING SINGLE GRAPH/LAM 1-1/4; ; 120-PXV-1098 | 1
29300000TL | EG1010002 | 58801069 | BOARD: DRIVE CONTROL ASSY | DCB FOR VSD 150-CC-001 | Programmable Logic Controllers :
29300000TL | EG1010002 | 58803123 | REGULATOR:VOLTAGE O/P VOL:NA | I/P VOL:85-520V AMP:MAX EXC | CURRENT 15A KVA RATING:NA PHASE:1PH / 3PH R449 AVR (AUTOMATIC VOLTAGE REGULATOR) P/N: 954-233. REFER TO PO 561076 LINE ITEM3.HTTP://WWW.SP-POWERWORLD.COM/NEWS/2014/OCT/7/R449-AVR-GENUINE-LEROY-SOMER-MODEL. | 1 | -3 | 3 | -2 | 2
29300000TL | EG1010002 | 58803417 | KIT:REBUILD TYPE:REPAIR | APPLICATION:VALVE CONTAINS | A:DIAPHRAGM CONTAINS B:PRESSURE PAD CONTAINS C:BACKING RING CONTAINS D:ADJUSTMENT SPRING CONTAINS E:SS SPRING CONTAINS F:CARBON SPRING 1100 SERIES BASIC VALVE SPARES WITH PTFE COATED DIAPHRAGM FOR SIZE 1�. QA Code 01A, 02, 21
29300000TL | EG1010002 | 74452275 | GAUGE:PRESSURE RANGE:0 - 400 | MBAR DIAL SIZE:STD | SIZE/CONN:1/2 NPT CASE MATL:316 SS TUBE MATL:316 SS CONN MATL:316 SS CONN LOCATION:BACK MOUNT:PANEL FILLED:STD EPS INSTRUMENT OXYGEN PRESSURE GAUGE, RANGE 0-400 MBAR, CONNECTIONS NPT 1/2 IN 316 STAINLESS STEEL MODEL/TYPE 632.50, PART NUMBER 793212017 ENGI |  | -1 | 1 | -1 | 1
29300000TL | EG1010003 | 57800813 | GAUGE: PRESSURE, 0-160 PSI | POSITIONER VALVE CONTROL | Valve - Control : STAINLESS STEEL CASE, 1/8 INCH NPT, 1 INCH DIAMETER, BACK MOUNT. RECLASSIFIED TO SYMBOL : 57706673 | 1
29300000TL | EG1010003 | 58009866 | O-RING:CONTROL VALVE | 34-3/4 IN ID,35 1/8 IN OD | *OBS*GS&P-O-Rings : 3/16 IN WD,FLUOROCARBON, FKM/FGS 13H1
29300000TL | EG1010003 | 58016993 | COMPOUND: SEALING | HYLOMAR M,BLUE, 5LT SCREW TOP | Engines - Parts : | 2
29300000TL | EG1010003 | 58017218 | O-RING:BLOW OFF VALVE,33 MM ID | 40 MM OD,5 MM WD,AS 568-220 | *OBS*GS&P-O-Rings : FLUROELASTOMER,110-PV-1004A, 110-PV-1004B, EQUIPMENT: 110-CC-101
29300000TL | EG1010003 | 58017219 | O-RING:BLOW OFF VALVE,33 MM ID | 40 MM OD,3.5 MM WD,AS568-220 | *OBS*GS&P-O-Rings : FLUROELASTOMER,110-PV-1004A, 110-PV-1004B,EQUIPMENT: 110-CC-101 |  | -2 | 1 | -2 | 1
29300000TL | EG1010003 | 58017220 | LIGHT: LASER | DIFFERENTIAL LASER GYROSCOPE | *OBS*Machinery-Misc- : 120 VAC, DILAG PART QFNH 40 X 51, MEASURES SHAFT ROTATION
29300000TL | EG1010003 | 58017226 | RING:SEALING,25 MM DIAMETER | FLUROELASTOMER,110-PV-1004A | Seals : 110-PV-1004B
29300000TL | EG1010003 | 58017227 | O-RING:CONTROL BLOW OFF VALVE | 75 MM ID,82 MM OD,3.5 MM WD | *OBS*GS&P-O-Rings : &quot;FLUROELASTOMER,AS568-234,110-PV-1004A, 110-PV-1004B ,EQUIPMENT: 110-CC-101&quot;
29300000TL | EG1010003 | 58017228 | SEAL:ROD | 110-CC-101 | Seals :ROD,40 MM DIAMETER X 400 MM LG,TURCON T46, ADDITIONAL INFORMATION:110-PV-1004A, 110-PV-1004B, 110-PV-1004A, 110-PV-1004B
29300000TL | EG1010003 | 74006405 | RING SEAL, CARBON, TEFLON | FOR VALVE BODY | Flow Measuring Instruments : CARBON,TEFLON, FOR VALVE BODY.. REPLACED AGBAMI-SB SYMBOL # 97804964. | 2 |  |  | -1 | 1
29300000TL | EG1010004 | 02986237 | ROD TYPE:PULL ROD ASSEMBLY M10 | SIZE:STD MATL:STAINLESS STEEL
29300000TL | EG1010004 | 26030456 | RELAY:AC CONTROL TYPE:VOLTAGE | MONITOR CONTACT RATING:500V | CONTACT ARRANGEMENT:2NO, 2NC CONTACT:SILVER PLATED ACTION:SPDT COIL VOL:500 TERMINAL:SCREW MOUNT:DIN RAIL ENCLOSURE:PLASTIC ABB VOLTAGE MONITORING RELAY WITH DPDT CONTACTS, 3 PHASE, 500 V
29300000TL | EG1010004 | 57060182 | PIN; GROOVE; VALVE; CONTROL | P/N 1V334035072 | Engines - Parts : PIN; GROOVE; VALVE; CONTROL P/N 1V334035072 MFG:Fisher Rosemount. REPLACED AGBAMI-SB SYMBOL # 97805101 | 2
29300000TL | EG1010004 | 57060278 | RING:BACK-UP,29/32 IN X 1-1/4 | IN OD X 5/32 IN THK,RBR | Valve - Control : VALVE, CONTROL. REPLACED AGBAMI-SB SYMBOL # 97804896
29300000TL | EG1010004 | 57705855 | RING:ANALYZER 02 SENSOR CEL, | ZIRCONIUM O20.673INID,0.81 | Analyzers & Monitors : ANALYZER, P/N 42005JE TAG EPG AIT 0704, 0705, AIT 0871A,B,C,D, AIT 0857A,B,C,D, AIT 0859A,B, AIT 0893, AIT 0862A,B, TAG EGTL 120 AT 1060A,B, 1061A,B, 150 AT 0001A,B, 0006A,B, 160 AT 0001, 0206, 172 AT 0003, 0004, 0009, 0010, 0020,
29300000TL | EG1010004 | 58009872 | GASKET:GARLOCK 3300,RING | 3-1/2 IN X 1/16 IN | Gaskets :
29300000TL | EG1010004 | 74019184 | SEAT:2-1/4 IN ID X 3-1/4 IN | OD X 1/2 IN THK,416 SS | Valve - Parts & Accessories :REPLACED AGBAMI-SB SYMBOL # 97804927 | 1 | -2 | 1
29300000TL | EG1010005 | 57060336 | RING; SEAT; VALVE; CONTROL | P/N 1U222046172 | Valve - Control : MFG:Fisher Rosemount
29300000TL | EG1010005 | 58009882 | BEARING:GLOBE VALVE, 36 IN | A11 (CL150) SERIES | Bearings & Accessories - All :316 SS/NITRIDE T2
29300000TL | EG1010005 | 58009944 | RING: BACK-UP, 4 IN | ETHYLENE-PROPYLENE 17G39 | Pumps-Other : | 1 |  |  | -1 | 1
29300000TL | EG1010005 | 58009997 | DIAPHRAGM: VALVE | TYPE 6352&3&4,STL/VITON | Valve - Parts & Accessories :ASSEMBLY
29300000TL | EG1010005 | 58010001 | SEAT: VALVE | 1-1/2 IN VALVE, 1 IN, 316 SS | Valve - Control : RING, 20B64/COCRA
29300000TL | EG1010006 | 03486770 | SPRAYER TYPE:SPRAY JET CAP:STD | SPRAY JET, PART NUMBER:
29300000TL | EG1010006 | 03486771 | SEAL:O-RING TYPE:SEAL-O-RING | ID:15.47MM OD:STD WIDTH:STD
29300000TL | EG1010006 | 03486773 | SWITCH:TOGGLE OPERATION:STD | ELECT. RATING:STD ACTION:STD
29300000TL | EG1010006 | 03486776 | STRAINER TYPE:STD SIZE:STD | MATL:STD STRAINER AS
29300000TL | EG1010006 | 03486777 | SEAL:O-RING TYPE:SEAL-O-RING | ID:STD OD:STD WIDTH:STD
29300000TL | EG1010006 | 57060028 | BUSHING; SEAL; VALVE; CONTROL | P/N 1N1316X0042 | Valve - Parts & Accessories :MFG:Fisher Rosemount
29300000TL | EG1010006 | 57060127 | GASKET SET:CONTROL VALVE, | GRAPHY,SS,8 PIECE | Gaskets : REPLACED AGBAMI-SB SYMBOL # 97804954 |  |  |  | -1 | 1
29300000TL | EG1010006 | 57060307 | RING:SEAL,1-1/4 IN ID X 1-3/8 | IN OD X 1/16 IN THK,CARBON, | Valve - Control : TEFLON, CONTROL VALVE. REPLACED AGBAMI-SB SYMBOL # 97804897
29300000TL | EG1010006 | 58007799 | RING: BACK-UP 6 IN, 410/416HT | SS 20B64, CONTROL VALVES | Valve - Actuator & Positioner:
29300000TL | EG1010006 | 58009878 | GASKET: GARLOCK 3300,RING | 4-3/4 IN X 1/16 IN | Gaskets : | 1
29300000TL | EG1010006 | 58009880 | GASKET:GARLOCK 3300, RING | 4.50 IN X 0.06 IN | Gaskets :
29300000TL | EG1010006 | 74001172 | CAGE | WHISPER | Engines - Parts : CAGE: WHISPER P/N 2V502333272.. REPLACED AGBAMI-SB SYMBOL # 97804940 | 1
29300000TL | EG1010006 | 74006498 | RING | BACK-UP, | Pumps-Other : FOR VALVE BODY.. REPLACED AGBAMI-SB SYMBOL # 97804963 | 4 |  |  | -1 | 1
29300000TL | EG1010007 | 58100208 | SPRING: PROPORTIONAL RELIEF | SIZE: 1/4IN M/F NPT | SPRING PART NUMBER 177-13K-R4-A BLUE SPRING KIT FOR R4 SERIES PROPORTIONAL RELIEF VALVE, 50 TO 350 PSIG (3.4 TO 24.1 BAR) FOR SWAGELOK SS-R4S8-SC11, PROPORTIONAL RELIEF VALVE: PSV-0024, 190-PSV-0025, 190-PSV-0026, 190-PSV-0027, 190-PSV-0007, 190-PSV-0015, |  |  |  | -2 | 1
29300000TL | EG1010007 | 58800156 | TUBE: FITTING ADAPTER MALE | 1/2 IN TUBE OD X 1/4 IN | Fittings - Tube :MALE NPT
29300000TL | EG1010007 | 58800162 | TUBE: FITTING CROSS UNION | 1/8 IN TUBE OD | Fittings - Tube :STAINLESS STEEL
29300000TL | EG1010007 | 58800163 | TUBE: FITTING BRANCH TEE | FEMALE 1/8 IN | Fittings - Tube :Tube OD x 1/8 in. Tube OD x 1/8 in. Female NPT
29300000TL | EG1010007 | 58800166 | TUBE: FITTING BRANCH TEE MALE | 1/8 IN TUBE OD | Fittings - Tube :Tube OD x 1/4 in. Male NPT
29300000TL | EG1010007 | 58800201 | TUBE: FITTING BULKHEAD UNION | 1/8 IN | Fittings - Tube :STAINLESS STEEL TUBE OD
29300000TL | EG1010007 | 58800206 | TUBE: FITTING REDUCING UNION | 1/4 IN X 1/8 IN | Fittings - Tube :STAINLESS STEEL, Tube OD | 2
29300000TL | EG1010007 | 58800208 | TUBE: FITTING UNION 1/8 IN | Tube OD | Fittings - Tube : | 3
29300000TL | EG1010008 | 27025336 | FRAME TYPE:FRAME-J SIZE:STD | MATL:STD CIRCUIT BREAKER | ACCESSORY, FRAME-J, ESCUTCHEON, 4P, PN:140G-R-EP, MAN:ROCKWELL AUTOMATION
29300000TL | EG1010009 | 30372020 | BREAKER TYPE:CIRCUIT BREAKER | (60A) SIZE:STD MATL:STD | CIRCUIT BREAKER (60A) CAT PART NUMBER 244-9656
29300000TL | EG1010009 | 57800828 | BLANKS | P/N 1756-N2 | Computer Hardware - Peripherals : SSS PANEL - EGP3 TO PROVIDE FURTHER SECRIPTION DETAILS.
29300000TL | EG1010009 | 58001068 | O-RING: COUPLING | 76 MM ID, 83 MM OD, 3.5 MM WD | *OBS*GS&P-O-Rings : VITON, BS, FOR 3.5 IN COUPLING VITON, 130-CC-201, 130-CC-101
29300000TL | EG1010009 | 58001185 | O-RING: FIXATION | 7.8 MM ID, 11.6 MM OD, 1.9 MM | *OBS*GS&P-O-Rings : WD, MATL: VITON, STANDARD, TAG 105-XF-005B, 105-XF-106A, 105-XF-106B, 105-XF-007A, 105-XF-007B, 105-XF-108A, 105-XF-108B, 130-XF-104A, 130-XF-104B, 130-XF-204A, 130-XF-204B, 130-XF-103A, 130-XF-103B
29300000TL | EG1010009 | 58021607 | TIP:BRASS / STAINLESS | SPRAY TIP | Valve - Parts & Accessories :
29300000TL | EG1010009 | 58022704 | BLOCK: TERMINAL 250V, 2-8A | SCREW CLAMP TERMINAL | Computer Hardware - Peripherals : 36 CIRCUIT, 22-14 AWG WIRE, PLASTIC BLOCK, WITH STANDDARD HOUSING, CROSS REF DWG EGTL1-SLF-INS-GA-300003
29300000TL | EG1010009 | 73450912 | CAPACITOR TYPE:DUAL RUN ROUND | CAPACITO CAPACITANCE:70/5MFD | VOL:370/440V STYLE:ROUND TOLERANCE:10% SIZE:3-1/2 CONN:CLIP TERMINAL TOTALINE® - P291-7054R RUN CAPACITOR ROUND 370/440V DUAL 70/5MFD
29300000TL | EG1010009 | 58021609 | SPRING: VALVE | SUCTION VALVE | Valve - Parts & Accessories :
29300000TL | EG1010010 | 07992217 | BEARING:BUSHING TYPE:CLOSURE | PLATE BEARING ID:STD OD:STD
29300000TL | EG1010010 | 30372018 | BREAKER TYPE:CIRCUIT BREAKER | (13 A) SIZE:STD MATL:STD | CIRCUIT BREAKER (13 A) CAT PART NUMBER 446-5637
29300000TL | EG1010010 | 30372022 | CABLE TYPE:CABLE AS - JUMPER | SIZE:STD MATL:STD | STRUCTURE:STD CABLE AS - JUMPER CAT PART NUMBER 2V-7397
29300000TL | EG1010010 | 39019538 | VALVE:SOLENOID TYPE:PNEUMATIC | PIPE SIZE:1/8 IN ORIFICE | DIA:STD ELECT. RATING:24V/50HZ-110V/50HZ (120V/60HZ) BODY MATL:PVDF CONFIG:ASTD PRESS RATING:0-2.5 BAR CONN:NPT OPERATION:2/2 - NC COIL:CONTINUOUS DUTY ED ENCLOSURE:STD VICOL (PTY) LTD SOLENOID COIL, 24V DC VERSION, DIN 46340 - 3 POLES CONNECTOR, IP65 MOD
29300000TL | EG1010010 | 58001074 | RING: BACK-UP | ID 114.6 MM X WD 3 MM | Pumps-Other : TEFLON, FOR HF COUPLING TOOL, 130-CC-201, 130-CC-101
29300000TL | EG1010010 | 58007039 | FITTING:PNEUMATIC, FESTO | L-FITTING, TYPE QSLV-1/4-6 | Fittings - Tube :
29300000TL | EG1010010 | 58016513 | SEAL: PTFE | PSA PACKAGE 160 XP001 | *OBS*GS&P-O-Rings : 160-KV-0725, 160-KV-0735,160-KV-0745, 160-KV-0755,160-KV-0765, 160-KV-0716
29300000TL | EG1010010 | 58016514 | RING | BACK-UP PTFE | *OBS*GS&P-O-Rings : 160-KV-0725, 160-KV-0735,160-KV-0745, 160-KV-0755,160-KV-0765, 160-KV-0716O-ring used on Butterfly valve with P/N: H0003AC85-300 |  |  |  | -3 | 2
29300000TL | EG1010010 | 58020821 | VALVE: SUCTION VALVE CARTRIDGE | 1/2 IN DIA ALLOY C276/316L | Valve - Parts & Accessories :SS/FPM/PTFE PUMP MODEL NUMBER :MROY XA29(23)J1 H8/EN.L.CZ.HH3.Z,
29300000TL | EG1010010 | 58803590 | SEAL:RING TYPE:VALVE COVER | ID:STD OD:STD WIDTH:STD SEAL | MATL:STD SEAL - VALVE COVER PART NUMBER 296-5820. PAUL.QUINN@DTGEN.CO.UK DT GEN UK CADDER HOUSE, 160 CLOBER ROAD, MILNGAVIE GLASGOW G62 7LW, UK.
29300000TL | EG1010010 | 97808498 | CABLE:CONNECTING, | ACCELEROMETER,PUMP,10 FT | Pumps-Other : USED ON SEAWATER INJ. PUMP, MOTOR & GEARBOX, MANUFACTURER: BENTLY NEVADA, PART No.16710-10 (3 m).MODEL NUMBER:16710-10 |  |  |  | -1 | 1
29300000TL | EG1010010 | 58801364 | LUBRICANT | O-RING SILICONE | Lubricants & Greases : SILICONE BASED LUBRICANT/SEALANT FOR O-RINGS IN VALVE REBUILDING (MOLYKOTE 111) All chemicals and other hazardous materials must be accompained by the following; a) Safety data Sheet, SDS, (not more than 5 years old); b) Certificate
29300000TL | EG1010011 | 58001107 | O-RING: MOTION | 31 MM ID 37.4 MM OD 3.2 MM WD | *OBS*GS&P-O-Rings : MATL, NBR, STANDARD, 105-PX-003B, 105-PX-004A, 105-PX-004B, 130-PX-110A, 130-PX-110B, 130-PX-210A, 130-PX-210B, 105-PX-003A
29300000TL | EG1010011 | 58012631 | O-RING: SHAFT SEAL LABYRINTH | 123.4 MM ID, 130.4 MM OD
29300000TL | EG1010011 | 58012636 | O-RING: DRY GAS SEAL | 188.9 MM ID, 195.9 MM OD
29300000TL | EG1010011 | 58012637 | O-RING: DRY GAS SEAL | 188.9 MM ID, 195.9 MM OD
29300000TL | EG1010011 | 58012642 | O-RING: DRY GAS SEAL | 94 MM ID, 101 MM OD |  |  |  |  | -1 | 1
29300000TL | EG1010011 | 58012643 | O-RING: DRY GAS SEAL | 188.9 MM ID, 195.9 MM OD
29300000TL | EG1010011 | 58012644 | O-RING: DRY GAS SEAL | 188.9 MM ID, 195.9 MM OD
29300000TL | EG1010011 | 58012645 | O-RING: DRY GAS SEAL | 188.9 MM ID, 195.9 MM OD
29300000TL | EG1010011 | 58001101 | BEARING:ANTIFRICTION (6) BALL | COMPRESSOR PACKAGE | Bearings & Accessories - All :50MM ID X 110MM OD X 27MM WD, (3) 89380 SERIES, STL, 50BC03JP3, 6310CM, 105-PX-003B-M, 105-PX-004A-M, 105-PX-004B-M, 130-PX-110A-M, 130-PX-110B-M, 130-PX-210A-M, 130-PX-210B-M, 105-PX-003A-M, 50BC03JP3 (6310ZC3), 50BC03JP3,
29300000TL | EG1010012 | 27526711 | TERMINAL:BLOCK TYPE:END PLATE | SNAP IN SIZE:56 X 1.5 MM | HEIGHT:33.5 MM MATL:STD END PLATE WEIDMÜLLER WAP 2.5-10 - 1050000000 BEIGE-1050000000, LENGTH: 56 MM, WIDTH: 1.5 MM, DEPTH: 33.5 MM, BEIGE KLIPPON W-SERIES END PLATE WAP 2.5-10-1050000000 FROM WEIDMÜLLER WITH A WIDTH OF 1.5 MM HAS BEEN DESIGNED TO ISOLATE
29300000TL | EG1010012 | 58001686 | O-RING: 3.984 IN ID | 4.262 IN OD,0.139 IN WD | Gaskets : DF5 089 A01. FOR RECYCLE COMPRESSOR |  |  |  | -1 | 1
29300000TL | EG1010012 | 58002702 | GAUGE: PRESSURE 0-60 BAR RANGE | TC & PRESSURE GAUGES | Pressure measuring and control Instruments : tainless Steel Capsule pressure gauge. 100mm diameter dial. ½” NPT process connection, 316L SS TUBE, 316L SS,LOWER,DIRECT MOUNT,NON FILLED, Model: 232.50.100, Range: 0-60 BAR, BOURDON TUBE, FOR OXYGEN clean S |  | -15 | 4 | -4 | 2
29300000TL | EG1010012 | 58004077 | SHIM: STOCK 0.025 MM THK | 6 IN X 180 IN, | *OBS*Machinery-Misc- : BRASS
29300000TL | EG1010012 | 58004081 | SHIM: STOCK 0.025 MM THK | 6 IN X 180 IN, | *OBS*Machinery-Misc- : COLD ROLLED LOW CARBON STEEL,
29300000TL | EG1010012 | 58008146 | PIN:GROOVE,3/32 IN 0.81 IN | S31600, CONTROL VALVES | Tools - Hand / Power :TYPE F
29300000TL | EG1010012 | 58801479 | RELAY: PHASE LOSS MONITOR | CARLO GAVAZZI PN DPA51CM44 | Electric-Other : CARLO GAVAZZI3 PHASE LOSS MONITORING RELAY PN DPA51CM44 USED IN UNIT 45 KONECRANE.145-XX-018 HVAC HUMIDIFIERSEGTL CAMP (COLD ROOM & MESS HALLS) | 2 | -6 | 2
29300000TL | EG1010012 | 58801525 | LIGHT: AVIATION | FLASH TUBE STROBE | Electric-Other : TOP TUBE FOR AVIATION LIGHT SUPER HEATER | 1
29300000TL | EG1010013 | 03486750 | RETAINER TYPE:RETAINER PIN | SIZE:STD MATL:STD RETAINER
29300000TL | EG1010013 | 03486755 | SWITCH:TOGGLE OPERATION:TOGGLE | SWITCH ELECT. RATING:28V
29300000TL | EG1010013 | 03486757 | SEAL:O-RING TYPE:SEAL-O-RING | ID:18.42MM OD:STD WIDTH:STD
29300000TL | EG1010013 | 03486758 | GASKET:PUMP TYPE:FLANGE GASKET | STYLE:1.6MM THICK
29300000TL | EG1010013 | 58100984 | SPRING:VALVE TYPE:TSV36-46PSI | (2.4-3.17BARG) VALVE SIZE:½”, | ¾” & 1” (-2) SIZE:STD MATL:SS COLOR:STD GE-DRESSER CONSOLIDATED TSV SPRING PART NUMBER W1080NC MODEL NUMBER ½”, ¾” & 1” (-2) 19096LC MS/19110LC-MS PRESSURE RANGE 36-46PSI (2.4-3.17BARG) TAG. 183-TSV-0024 183-TSV-0026, 183-TSV-0026, 183-TSV-0012
29300000TL | EG1010013 | 58100985 | SPRING:VALVE TYPE:TSV 268 – | 290PSI(18.4 – 20BAR) VALVE | SIZE:½”, ¾” & 1” (-2) SIZE:STD MATL:SS COLOR:STD GE-DRESSER CONSOLIDATED TSV SPRING PART NUMBER W1250NC MODEL NUMBER ½”, ¾” & 1” (-2) 19096LC-MS/19110LC-MS PRESSURE RANGE 268 – 290PSI (18.4 – 20BARG) TAG 183-TSV-0303 183-TSV-0305
29300000TL | EG1010013 | 58100987 | SPRING:VALVE TYPE:PSV78–84PSI | (5.37–5.79BARG) VALVE SIZE:½”, | ¾” & 1” (-2) SIZE:STD MATL:SS COLOR:STD GE-DRESSER CONSOLIDATED TSV SPRING PART NUMBER W1110NC MODEL NUMBER ½”, ¾” & 1” (-2) 19096LC-MS/19110LC-MS, PRESSURE RANGE 78 – 84PSI (5.37 – 5.79BARG) TAG# 172-PSV-0134/0135/0136
29300000TL | EG1010013 | 58800264 | FACESHIELD: CLEAR | 9 IN X 19.75 IN X .040 IN | Safety-Personal : flat acetate visor Specially designed for chemical splash application |  | -5 | 1
29300000TL | EG1011001 | 37001119 | SWITCH TYPE:TBD ACTION:TBD | VOL:TBD AMP:TBD PHASE:TBD | FREQ:TBD CONTACT ARRANGEMENT:TBD MOUNT:TBD KEY SWITCH REQUIRED AS SPARE FOR DOOSAN AIR COMPRESSORS | 1
29300000TL | EG1011001 | 58100711 | O-RING TYPE:O-RING ID:STD | OD:STD WIDTH:STD SEC DIA:STD | MATL:STD INDUSTRY STD:STD MATL:O-RING: SAFETY RELIEF VALVE (145-PSV-0006-R1) MODEL NUMBER - 4"-1910-00MC-1-CC-DA-34-RF-SS-HPQA CODES 02, 01A, 21 |  | -1 | 1
29300000TL | EG1011002 | 26030481 | CIRCUIT TYPE:PCB LG | FUNCTION:CONTROL BOARD LG | FLOOR STAND TYPE AIR CONDITIONER UNIT MODEL TPC10008FV0-PWB(PCB)ASSEMBLY,SUB
29300000TL | EG1011002 | 26031521 | BREAKER:CIRCUIT TYPE:140G-G-EA | VOL:STD POLE:STD AMP:STD | INTERRUPT CAP:STD CIRCUIT BREAKER ACCESSORY 140G-G-EA, P/N: 308029. FOR ROCKWELL AUTOMATION
29300000TL | EG1011002 | 26063060 | LIGHT:INDICATING | TYPE:MONOLITHIC-PUSH-BUTTONS | VOL:24 V AC/DC COLOR:GREEN MOUNT:FIXING HOLE 0.9 IN (22.5 MM) CONN:STD SCHNEIDER ELECTRIC MONOLITHIC PILOT LIGHT, PLASTIC, GREEN, Ø22, INTEGRAL LED, 24 V AC/DC
29300000TL | EG1011002 | 26063061 | LIGHT:INDICATING | TYPE:PUSHBUTTON Ø22 SPRING | RETURN VOL:24 V AC/DC COLOR:RED MOUNT:STD CONN:STD SCHNEIDER ELECTRIC RED FLUSH COMPLETE ILLUM PUSHBUTTON Ø22 SPRING RETURN 1NO+1NC 220...240V
29300000TL | EG1011002 | 27025397 | BOARD TYPE:6R8 SIZE:2X2 | MATL:STD INSIDE BRIDGE | N°5044542231 - CRIP-06 : DISTRIBUTION BOARD FOR 2X2 IGBT - 6R8 - VARNISHED
29300000TL | EG1011002 | 39019359 | SHAFT TYPE:WORM SHAFT SIZE:FOR | 12IN VALVE MATL:SS | DESCRIPTION: WORM SHAFT FOR 1261 GEAR OPERATOR HANDWHEEL ASSEMBLY 12INCH TWIN SEAL VALVE, C821, MFR: CAMERON ITEM NO: 6 SEE ATTACHED DOCUMENT P/N: 8A-24-428. Ensure material is sourced from Chevron Approved Manufacturer List
29300000TL | EG1011002 | 58001067 | RING: BACK-UP | ID 80 MM X WD 2.65 MM | Pumps-Other : TEFLON, FOR 3.5 IN COUPLING, 130-CC-201, 130-CC-101
29300000TL | EG1011002 | 58002751 | POWER SUPPLY:SWITCHMODE 115 | OR 230 VAC INPUT,24 VDC OUTPUT | Electric Components - Conduit / Fitting :24 VDC OUTPUT, 6.5 OUTPUT, 110-CAI-101/201 -(JUNCTION BOXES/ANALYSERS)
29300000TL | EG1011002 | 58021324 | BEARING: REPAIR KIT | LIN PUMP/ MOTOR REPAIR KIT | Bearings & Accessories - All :CRYOSTAR VERTICAL MULTISTAGE PROCESS CONSISTS OF REPAIR KITS (SEALS, SPRINGS, CIRCLIPS) AND SKF BEARINGS (SKF 6317 C3 + SKF 6317 M/C3VL0241 insulated). ECCN No: NLR/EAR99. PART NUMBER VPS/270/7-34 C/O CB WB, SERIAL NUMBER F6 | 3 |  |  | -2 | 1
29300000TL | EG1011002 | 58100713 | O-RING:CORD TYPE:O-RING FOR | PSV SEC DIA:STD LG:STD | MATL:STD INDUSTRY STD:STD UPDATE ITEM DESCRIPTION O-RING PART NUMBER 31022116 FOR GE-CONSOLIDATED, MODEL NUMBER - 1910-00D-220-CC-TD-34-RF-SS-HP, SERIAL NUMBER: AMC07899. (DISC-4707901-58100782).
29300000TL | EG1011002 | 97802510 | MONITOR | PROXIMITOR/SEISMIC | Electric-Other : 3500/42M
29300000TL | EG1011002 | 58008733 | MULTIMETER:DIGITAL HAND-HELD | FLUKE 28 II Ex INTRINSICALLY S | Instruments - Other & Parts : Fluke 28 II Ex Intrinsically Safe True RMS Digital MultimeterIncludes:Ex-holster, Alligator clips, Test leads, Batteries, Manual, CD-ROM. | 9 | -2 | 2 | -6 | 5
29300000TL | EG1011003 | 11990810 | BOLT:MACHINE DIA:STD LG:STD | THRDS:STD HEAD:GEAR MATL:STEEL | SPEC:STD GRADE:STD AGILENT TECHNOLOGIES,TRANSFER LINE MODULE RETAINING BOLT PART NUMBER:G6578-80504
29300000TL | EG1011003 | 57705087 | ACCELEROMETER | ACCELEROMETER 330400-02-05 | Instruments - Other & Parts : MOUNTING THREAD OPTION M8x1 INTEGRAL STUD (REF SAR #-56743 SYMBOL#-57705087 REPLACES SYMBOL# 57803793)
29300000TL | EG1011003 | 58019464 | VALVE:BALL,3/4 IN,150 PSIG,SOC | CPVC BODY,CPVC BALL,PTFE SEAT | FULL PORT, TRUE-UNION, HANDLE OPERATED, 210 DEG.F, VITON, STRAIGHT (CHEMICAL DOSING SKIDS)
29300000TL | EG1011003 | 58100755 | SEAL:O-RING MATL:316 SS DISC | O-RING: SAFETY RELIEF VALVE | (130-PSV-0605-R1, 130-PSV-0606-R1) MODEL NUMBERS 1912-00D-215-S4-DA-31-RF-GS-HP
29300000TL | EG1011004 | 58003513 | TRANSFORMER: INSTRUMENT | CURRENT, 2000:5A RATIO | Electric Components - Motor / Generator :120/208V, INDOOR, MODEL 560 RECTANGULAR, 5-MCC3-1B, 5-MCC3-2A, 5-MCC3-2B
29300000TL | EG1011004 | 58006195 | O-RING:VALVE COVER 1ST STAGE | 269.3 MM ID,280.7 MM OD,5.7 MM | *OBS*GS&P-O-Rings : **VITON-E BS4518-2693-57**BS4518**150-CR-002 A/B** EGTL1-PBL-MEC-DD-5000352D2 COMPRESSOR - NO: 2D2/CD55845**CD55845/11/06/07/01** | 1 | -4 | 1 | -2 | 1
29300000TL | EG1011004 | 58016638 | JOINT: UNLOADER | 104.5MM ID X 95.5MM OD | *OBS*Hoses&Parts-Oth : SOFT IRON, EGTL1-PBL-MEC-DD-500065, 150-CR-002 A/B
29300000TL | EG1011004 | 58100251 | VALVE:PRESSURE,171-PSV-0553 | INLET SIZE-32MM, OUTLET-32MM | INLET-, & OUTLET-,; FOR AIR COMPRESSOR TANK; MODEL NUMBER-S25N:VALVE ASSEMBLY - S25NQA Code 02, 04, 05, 07, 23, 27Set Pressure - 8.25barg
29300000TL | EG1011004 | 58100892 | GASKET:VALVE GASKET SET: | PRESSURE SAFETY RELIEF VALVE | (110-PSV-1398A-R1, 110-PSV-1398B-R1, 110-PSV-1398C-R1, 110-PSV-2398A-R1, 110-PSV-2398B-R1, 110-PSV-2398C-R1); 4 IN 900LB INLET SIZE RF/ 6 IN 150 LB OUTLET SIZE RF; MODEL NUMBER 4L6/4411A2/DS; SERIAL NUMBER 5GB1-1508-006566 / C1103-302; MANUFACTURER - BAI
29300000TL | EG1011005 | 58802000 | SPARK PLUG | FOR GENERATORS | Engine DIE062118 | 1
29300000TL | EG1011006 | 74453052 | GAUGE:SIGHT GLASS RANGE:STD | DIA:28 MM SIZE/CONN:STD LG:107 | MM TUBE MATL:THICK CLEAR GLASS CONN MATL:STD CONN LOCATION:BACK PANEL SCREWED MOUNT:STD CATHODIC PROTECTION TRANSFORMER OIL LEVEL GAUGE PART NUMBER 1025918 FOR CATHODIC PROTECTION RECTIFIERS
29300000TL | EG1011007 | 58009889 | BEARING:GLOBE VALVE, 36 IN | A11 (CL150) SERIES | Bearings & Accessories - All :316 SS/NITRIDE T2 | 1
29300000TL | EG1011008 | 69200554 | NOZZLE:PUMP TYPE:HOSE NOZZLE | PP SIZE:DN8-1/4” ENCLOSED | CONN:STD MATL:STD HOSE NOZZLE PP, PN: 710798, FOR WELCH VACUUM PUMP, MODEL: MPC 302 Z/414722, INPUT VOLTAGE 230V, 50-60HZ, 180W, MANUFACTURER: GARDNER DENVER
29300000TL | EG1011008 | 69200557 | NOZZLE:PUMP TYPE:HOSE NOZZLE | PP SIZE:DN8-M12X1 CONN:STD | MATL:STD HOSE NOZZLE PP, DN8-M12X1, PN: 710798-04, FOR WELCH VACUUM PUMP, MODEL: MPC 302 Z/414722, INPUT VOLTAGE 230V, 50-60HZ, 180W, MANUFACTURER: GARDNER DENVER
29300000TL | EG1011008 | 69200558 | JOINT TYPE:THREADED ELBOW | JOINT 10 SIZE:PVDF M12X1 | MATL:STD THREADED ELBOW JOINT 10, PVDF M12X1, PN: 829972, FOR WELCH VACUUM PUMP, MODEL: MPC 302 Z/414722, INPUT VOLTAGE 230V, 50-60HZ, 180W, MANUFACTURER: GARDNER DENVER | 1
29300000TL | EG1011008 | 69200561 | HOSE TYPE:VACUUM SIZE:10/8 X | 1MM (0.2M) CONN:PTFE | RATING:STD MATL:STD VACUUM HOSE PTFE, 10/ 8 X 1MM(0.2M), PN: 828332, FOR WELCH VACUUM PUMP, MODEL: MPC 302 Z/414722, INPUT VOLTAGE 230V, 50-60HZ, 180W, MANUFACTURER: GARDNER DENVER | 1
29300000TL | EG1011008 | 69200555 | NOZZLE:PUMP TYPE:HOSE NOZZLE | PP SIZE:DN8-10, M12X1ENCLOSED | CONN:STD MATL:STD HOSE NOZZLE PP, PN: 710963-02 FOR WELCH VACUUM PUMP, MODEL: MPC 302 Z/414722, INPUT VOLTAGE 230V, 50-60HZ, 180W, MANUFACTURER: GARDNER DENVER
29300000TL | EG1011008 | 69200559 | O-RING TYPE:O-RING EPDM ID:STD | OD:STD WIDTH:12 X 12 SEC | DIA:STD MATL:STD INDUSTRY STD:STD O-RING EPDM, O 12X2, PN: 829217-3 FOR WELCH VACUUM PUMP, MODEL: MPC 302 Z/414722, INPUT VOLTAGE 230V, 50-60HZ, 180W, MANUFACTURER: GARDNER DENVER
29300000TL | EG1011009 | 27025403 | FAN TYPE:FAN D=150MM 70VA | SIZE:FAN D=250MM ELECT. | RATING:50/60HZ CAP:DFVU-00 DFVU-00 : UNIVERSAL FAN FAILURE FOR AXIAL FAN D=150MM 70VA OR CENTRIFUGAL FAN D=250MM 50/60HZ - VARNISHED
29300000TL | EG1011009 | 27025404 | LINK:EXTENSION TYPE:SERIAL | LG:LISA-00 RATING:STD | MATL:CI1122 LISA-00 : SERIAL ISOLATED LINK FOR APODYS CI1122 INDEX 3 - VARNISHED
29300000TL | EG1011009 | 58009176 | BUTTON: FLUSH PUSH | BLACK , PLASTIC | Janitorial Equipment & Supplies :NON-ILLUMINATED
29300000TL | EG1011009 | 58801526 | LIGHT: AVIATION | FLASH TUBE STROBE | Electric-Other : 3-PIN CERAMIC, SUPER HEATER BOTTOM AVIATION LIGHT TUBE | 1
29300000TL | EG1011009 | 69200555 | NOZZLE:PUMP TYPE:HOSE NOZZLE | PP SIZE:DN8-10, M12X1ENCLOSED | CONN:STD MATL:STD HOSE NOZZLE PP, PN: 710963-02 FOR WELCH VACUUM PUMP, MODEL: MPC 302 Z/414722, INPUT VOLTAGE 230V, 50-60HZ, 180W, MANUFACTURER: GARDNER DENVER
29300000TL | EG1011009 | 69200559 | O-RING TYPE:O-RING EPDM ID:STD | OD:STD WIDTH:12 X 12 SEC | DIA:STD MATL:STD INDUSTRY STD:STD O-RING EPDM, O 12X2, PN: 829217-3 FOR WELCH VACUUM PUMP, MODEL: MPC 302 Z/414722, INPUT VOLTAGE 230V, 50-60HZ, 180W, MANUFACTURER: GARDNER DENVER
29300000TL | EG1011009 | 74420234 | KIT | REPAIR | Valve - Parts & Accessories :OLD P/N: RPACKX000032 | 2 | -2 | 2
29300000TL | EG1011009 | 69200554 | NOZZLE:PUMP TYPE:HOSE NOZZLE | PP SIZE:DN8-1/4” ENCLOSED | CONN:STD MATL:STD HOSE NOZZLE PP, PN: 710798, FOR WELCH VACUUM PUMP, MODEL: MPC 302 Z/414722, INPUT VOLTAGE 230V, 50-60HZ, 180W, MANUFACTURER: GARDNER DENVER
29300000TL | EG1011009 | 69200557 | NOZZLE:PUMP TYPE:HOSE NOZZLE | PP SIZE:DN8-M12X1 CONN:STD | MATL:STD HOSE NOZZLE PP, DN8-M12X1, PN: 710798-04, FOR WELCH VACUUM PUMP, MODEL: MPC 302 Z/414722, INPUT VOLTAGE 230V, 50-60HZ, 180W, MANUFACTURER: GARDNER DENVER
29300000TL | EG1011009 | 69200558 | JOINT TYPE:THREADED ELBOW | JOINT 10 SIZE:PVDF M12X1 | MATL:STD THREADED ELBOW JOINT 10, PVDF M12X1, PN: 829972, FOR WELCH VACUUM PUMP, MODEL: MPC 302 Z/414722, INPUT VOLTAGE 230V, 50-60HZ, 180W, MANUFACTURER: GARDNER DENVER | 1
29300000TL | EG1011010 | 26030562 | CIRCUIT TYPE:CIRCUIT BREAKER | FUNCTION:BREAKER 25 AMP, 30MA, | 415Y/240V, 2-POLE, 2-WIRE,UL1053 DIN RAIL MOUNTED RCCB, DESIGNATION: FRCMM-25/2/003-A-NA, CAT #: 167125, MANUFACTURER: EATON, PR24502646
29300000TL | EG1011010 | 26030640 | RELAY:OVERLOAD TYPE:REA 200 | IDMTL CONTACT RATING:STD | CONTACT ARRANGEMENT:STD ACTION:STD CONTACT:STD RESET:STD COIL VOL:STD TERMINAL:STD MOUNT:STD ENCLOSURE:STD SCHNEIDER REA 200 IDMTL OVERCURRENT & EARTH FAULT RELAY
29300000TL | EG1011010 | 27025406 | BRIDGE TYPE:CGCH4-00 SIZE:STD | MATL:VARNISHED CGCH4-00 : | CHARGER BRIDGE DRIVER - VARNISHED
29300000TL | EG1011010 | 27025407 | SENSOR TYPE:OPEN LOOP | RANGE:STD RATING:600A HALL | EFFECT CURRENT SENSOR OPEN LOOP 600A
29300000TL | EG1011010 | 30027165 | INTERFACE TYPE:BOARD | POWER:600V NIIB2-0000 : NEW | IGBT INTERFACE BOARD 1 PHASE 600V - VARNISHED
29300000TL | EG1011010 | 39018959 | PLUG:VALVE VALVE STYLE:VALTEK | MK1 GLOBE CONTROL VALVE VALVE
29300000TL | EG1011010 | 51200522 | GLASS:SIGHT TYPE:WINDOW SIGHT | GLASS SIZE:STD RATING:STD | MATL:STD COLOR:STD WINDOW SIGHT GLASS, PN: 77780120 FOR OIL MIST GENERATOR, MODEL: IVT OIL MIST GENERATOR
29300000TL | EG1011010 | 58011048 | FILTER: VALVE/REGULATOR/LUBRI | SIZE : 1/2IN UNIT AIR SUPPLY |  |  |  |  | -1 | 1
29300000TL | EG1011010 | 58011300 | UNIT:AIR SUPPLY | WAX FILTRATION PACKAGE |  | 1
29300000TL | EG1011010 | 58101419 | GASKET SET TYPE:GASKET | SIZE:STD MATL:STD NUMBER OF | PIECES:STD GASKET SET, PN:030523.00090.PI2Z, FOR ” 150# R9 X 3” 150# RA, ORIFICE H, SET 1.3MPA (13BARG) BODY MATERIAL - WCB AND 2” 150# R9 X 3” 150# RA, ORIFICE H, SET 0.4MPA (4BARG), TAGS:173-PSV-0008, 173-PSV-1008 173-PSV-2008 173-PSV-0007, 173- |  |  |  | -1 | 1
29300000TL | EG1011010 | 58802460 | CAPACITOR:ELECTROLYTIC | TYPE:ELECTROLYTIC | Electric Components - Circuit Protection:CAPACITANCE:22000UF VOL:63V STYLE:ELECTROLYTIC TOLERANCE:+-10% SIZE:51.6MM CONN:SCREW MANUF: EPCOS PN: B41560A8229M000 PRODUCT RANGE B41560 SERIES, CAPACITANCE 22000?F, CAPACITANCE TOLERANCE ± 20%, VOLTAGE RATING
29300000TL | EG1011011 | 30372021 | RELAY TYPE:RELAY AS (24VDC) | CONTACT RATING:STD CONTACT | ARRANGEMENT:STD CONTACT:STD ACTION:STD COIL VOL:STD TERMINAL:STD MOUNT:STD ENCLOSURE:STD RELAY AS (24VDC) CAT PART NUMBER 476-1062
29300000TL | EG1011011 | 58006021 | VALVE: BALL 1/2 IN,200 PSIG | 316 SS BODY, 1/2 IN PORT | Valve-Ball : FLARE CONTROL,MANUAL OPERATED,600° F | 1 | -2 | 2 | -2 | 2
29300000TL | EG1011011 | 58015075 | GAUGE: PRESSURE 0-15 PSI RANGE | 2.5 IN DIAL,1/4 IN ,316 SS | CASE,316 SS TUBE,316 SS,CENTRE BACK,1/4 IN BACK MOUNT MOUNT,NON FILLED, 187AX-0008, 178-AX-001B, EGTL1-SEA-INS-SC-780951 EGTL1-SEA-INS-SC-871151, EGTL1-SEA-INS-SC-781051, 187AX- (FOR ANALYZER. MFG:WIKA INSTRUMENTS, PN:232.53-2.5
29300000TL | EG1011011 | 58030049 | HUB: NETWORK | MODBUS MASTER/SLAVE | Computer Hardware - Peripherals : "ENHANCED COMMUNICATIONS INTERFACE MODULE WITH REDUCED DATA BLOCK,3,10/100 MEGABYTE, COMMUNICATION PARAMETERS BAUD RATE: 110 BAUD TO 115.2 KBPS,STOP BITS: 1 OR 2,DATA SIZE: 7 OR 8 BITS, PARITY: NONE"
29300000TL | EG1011011 | 58100224 | VALVE:THERMAL,150-TSV-0056-R1 | INLET SIZE-25MM, OUTLET-25MM | INLET-300# FLANGE,RAISED FACE & OUTLET-300# FLANGE,RAISED FACE; FOR PROC CLSE TEMP. INSTALL LOC.: 2"-PW-A2AQ-500242 04-NI / 150-VD-007; MODEL NUMBER-19096MCO-1-CC-X-DA-31-10-10-LA-BP:VALVE FULL ASSEMBLY - MODEL# 19096MCO-1-CC-X-DA-31-10-10-LA-BP
29300000TL | EG1011011 | 58803625 | SWITCH:DISCONNECT | TYPE:IGNITION ELECT. | RATING:STD OPERATED:KEY ACTION:STD MOUNT:PANEL SWITCH GP-DISCONNECT PART NUMBER 7N-0718. PAUL.QUINN@DTGEN.CO.UK DT GEN UK CADDER HOUSE, 160 CLOBER ROAD, MILNGAVIE GLASGOW G62 7LW, UK.
29300000TL | EG1011011 | 58803627 | SENSOR:ASSEMBLY C/W:STD | TYPE:TEMPERATURE RANGE:STD | RATING:STD CONN:STD SENSOR AS-TEMPERATURE (COOLANT) PART NUMBER 264-4297. PAUL.QUINN@DTGEN.CO.UK DT GEN UK CADDER HOUSE, 160 CLOBER ROAD, MILNGAVIE GLASGOW G62 7LW, UK. | 1
29300000TL | EG1011011 | 58803628 | BREAKER:CIRCUIT TYPE:CIRCUIT | VOL:STD POLE:STD AMP:STD | INTERRUPT CAP:STD CIRCUIT BREAKER (RELAY) ASSEMBLY PART NUMBER 1N-9770. PAUL.QUINN@DTGEN.CO.UK DT GEN UK CADDER HOUSE, 160 CLOBER ROAD, MILNGAVIE GLASGOW G62 7LW, UK.
29300000TL | EG1011011 | 58002694 | THERMOCOUPLE:K,DUAL JUNCTION | 0-1260 DEG C, 875 MM LG,6 MM | Temperature and heat measuring instruments : OEM WIKA MERTHAM/SURREY RH13LG, THERMOCOUPLE MODE TC 200, TAIL 35000MM, 3018838-2-A & 3018838-2-B, SENSOR DIN EN 60584 PROBE DIAMETER 6MM, 2 X TYPE K CLASS 1, DIMENSIONS LSB - 955MM, UNION DIAMETER - 21.5MM, PR
29300000TL | EG1011012 | 39019083 | KIT TYPE:PILOT KIT PV | APPLICATION:RELIEF VALVE |  | 1
29300000TL | EG1011012 | 39019084 | O-RING TYPE:SEAT O-RING ID:STD | OD:STD WIDTH:STD SEC DIA:STD
29300000TL | EG1011012 | 58003053 | SWITCH:PRESSURE NON-ADJUSTABLE | 125V/AC 1A,1/4 IN FNPT ,BOTTOM | Instruments - Other & Parts : 3-150 PSI RANGE,SPDT,316 SS ENCLOSURE, COMPOSITE, 110-P-0617, 110-P-1121, 110-P-1122, 110-P-1272, 110-P-1370, 110-P-1380, 110-P-1390, 110-P-1715, 110-P-2121, 110-P-2122, 1 (CONTROL SYSTEM)
29300000TL | EG1011012 | 58014385 | TUBING: SHRINK LOW TEMPERATURE | HEAT,12.7 MM BORE,10 MT LG | Electric Components - Conduit / Fitting :BLACK, POSITION NO 116 (ELEC FITTINGS-BM-000006A)
29300000TL | EG1011012 | 58014387 | TUBING: SHRINK LOW TEMPERATURE | HEAT,6.4 MM BORE,15 MT LG | Electric Components - Conduit / Fitting :BLACK, POSITION NO 118 (ELEC FITTINGS-BM-000006A)
29300000TL | EG1011012 | 74452375 | KIT TYPE:FUSE KIT | APPLICATION:CONTROL UNIT | CONTAINS A:CONTROLLER CONTAINS B:SENSOR HEAD CONTAINS C:FUSES CONTAINS D:FUSE PULLER CONTAINS E:FUSE TOOLS CONTAINS F:FUSE TOOLS SERVOTOUGH FLUEGAS EXACT 2700 COMPLETE FUSE KIT PART. NO-S2700998
29300000TL | EG1011015 | 25005195 | GENERATOR TYPE:PERMANENT | RATING:MAGNET POWER | SOURCE:GENERATOR PMG FG WILSON PART NO 954-479 / 594-232
29300000TL | EG1011015 | 58015158 | BELT:V FAN,BX63,66 IN OUTSIDE | CIRCUM,21/32 IN TOP WD | *OBS*HVAC-Other : 13/32 IN THK,RBR, 145-XP-002 (FOR HVAC)
29300000TL | EG1011015 | 58802000 | SPARK PLUG | FOR GENERATORS | Engine DIE062118 | 1
29300000TL | EG1011016 | 26024180 | DRIVE:AC MOTOR POWER:1.5KW I/P | RATING:IP20 O/P RATING:2.0HP | O/P AMP:4.1A ENCLOSURE:IP20 VARIABLE FREQUENCY DRIVE USED FOR CAUSTIC INJECTION/DOSING PUMP. 172-PX-033A VOLTAGE: 460VAC FREQUENCY: 60HZ: Preservation Required |  | -2 | 3 | -1 | 1
29300000TL | EG1011016 | 26024272 | CONTROLLER:PROGRAMMABLE LOGIC | ATLAS COPCO ELEKTRONIKON | COMPRESSOR CONTROLLER
29300000TL | EG1011016 | 30027161 | MONITOR TYPE:CONTROLLER | MONITOR RANGE:7 INCHES POWER | SOURCE:STD COLOUR TOUCHSCREEN DISPLAY TFT 7 CONTROLLER MONITOR MODULE M822-E
29300000TL | EG1011016 | 39018918 | REGULATOR:PRESSURE TYPE:AIR | INLET PRESS.:1/2 NPT OUTLET |  |  | -1 | 1
29300000TL | EG1011016 | 58019561 | BOARD: PRINTED CIRCUIT,RELAY | FIRE WATER PUMP | Computer Hardware - Peripherals : TYR ESCRAVOS WAREHOUSE, ECCN NO. NNLR/EAR99, 182-PC-001B-D/C-D, DIAMETER: 10MM, LENGTH: 30MM, THREADS: METRIC, HEAD: HEXAGONAL, SPECIFICATION: DIN, GRADE: B8, TYPE: RELAY, SIZE: M10X30, MATERIAL: A
29300000TL | EG1011016 | 74452383 | MODULE TYPE:HIGH PURITY | PARAMAGNETIC CELL I/P:4100 | O/P:SERIES POWER SOURCE:OXYGEN PURITY MODULE SERVOMEX 4100 PART OXYGEN PURITY MODULE. MANUFACTURER- SERVOMEX. PART NUMBERS- S4100995A SERIES- 4100 TYPE- HIGH PURITY PARAMAGNETIC CELL
29300000TL | EG1011016 | 74452440 | PROBE:PROXIMITY TYPE:VIBRATION | TIP DIA:8MM CASE LG:50MM CABLE | LG:0.5M RADIAL VIBRATION PROBE MANUFACTURER: BENTLY NEVADA PART NUMBER: 330104-00-05-05-02-05 3300XL 8MM PROBE, M10 X 1 THREAD WITH ARMOR2, UNTHREADED LENGTH – 0MM, OVERALL CASE LENGTH – 50MM, TOTAL LENGTH – 0.5M, CONNECTOR AND CABLE TYPE (02)- MINIATURE | 1
29300000TL | EG1011FLR | 26024455 | METER:FLOW READOUT:DIGITAL | PROMAG 50 FLOW METER. FOR | WATER TREATMENT PLANT
29300000TL | EG1011FLR | 27025389 | INVERTER TYPE:IFH23M110 | POWER:STD O/P RATING:STD EXOND | INVERTER BRIDGE IFH23M110
29300000TL | EG1011FLR | 30372025 | ROTOR TYPE:ROTOR - EXCITER | MATL:STD ROTOR - EXCITER CAT | PART NUMBER 278-7677
29300000TL | EG1011FLR | 58015930 | SEAL: MECHANICAL,85 MM,140 MM | ALLOY C-276 SPRING,BELLOWS | Seals : CARTRIDGE,BALANCED,SINGLE STATIONARY BELLOWS ARRANGEMENT,CARBON,SILICON CARBIDE ROT FACE,316 STAINLESS STEEL HARDWARE,ALLOY 718 (UNS NO7718) GASKET, BSARO A=SB130-PC-007JOHN CRANE Seal Drawing # G/C2228.
29300000TL | EG1011FLR | 58019569 | MOTOR:ELECTRIC, 173 RPM,460VAC | 19A 3PH 60HZ 5.21 HP,CS | &quot;STATOR/ROTOR ASSY, CS MODULE 5A) MOTOR STATOR/ROTOR ASSEMBLY FOR A MARK II, IQH40 460/3/60 POWER 173 RPM WD# 3000-000-08 ATEX EEXD IIB T4 LOCKED ROTORK AMPS: 70.00 RATED (FOR ISCAL METERING SKID)&quot;
29300000TL | EG1011FLR | 58100168 | VALVE:PRESSURE,135-PSV-0122 | INLET SIZE-100MM, OUTLET-100M | INLET-300# FLANGE,RAISED FACE & OUTLET-300# FLANGE,RAISED FACE; FOR COMPR LB OIL PMP A RELIEF VLV; MODEL NUMBER-ACD11F300ART-SS-A-1160D & A-1170DVALVE FULL ASSEMBLY - MODEL# ACD11F300ART-SS-A-1160D & A-1170D02, 04, 05, 07, 23, 27.
29300000TL | EG1011FLR | 58100977 | NOZZLE:VALVE VALVE SIZE:6 IN X | 8 IN MATL:SS STD NOZZLE: FOR | PRESSURE SAFETY RELIEF VALVE (110-PSV-0766A, 110-PSV-0766B); MODEL NUMBER - 6Q8H4111A2/DS; SET PRESSURE – 8.4 BAR; PART NUMBER - 016552-104Q; MANUFACTURER - BAILEY BIRKETT
29300000TL | EG1011FLR | 58100982 | NOZZLE:VALVE VALVE SIZE:4 IN X | 6 IN MATL:SS STD NOZZLE: FOR | PRESSURE SAFETY RELIEF VALVE (110-PSV-1398A/B/C, 110-PSV-2398A/B/C); MODEL NUMBER - 4L6/4411A2/DS; SET PRESSURE – 82.7 BAR, 85.18 BAR & 86.83 BAR; PART NUMBER - 006348-263; MANUFACTURER - BAILEY BIRKETT.
29300000TL | EG1011FLR | 58101425 | NOZZLE:VALVE VALVE SIZE:3 IN X | 4 IN MATL:316/316L SS NOZZLE: | SAFETY RELIEF VALVE EQUIPMENT TAG: 110-PSV-1108 & 110-PSV-2108, PART NUMBER: 016285-263
29300000TL | EG1011FLR | 58803615 | BUFFER:ELECTRONIC TYPE:BUFFER | GP-SENSOR CONN:STD DN80 | SIEMENS GAS SHUT OFF VALVE - 70KPA SAFETY SHUT-OFF VALVE PART NUMBER VGD40.080. PAUL.QUINN@DTGEN.CO.UK DT GEN UK CADDER HOUSE, 160 CLOBER ROAD, MILNGAVIE GLASGOW G62 7LW, UK.
29300000TL | EG1011FLR | 74452648 | TRANSMITTER:DIFF PRESSURE | TYPE:REMOTE SEAL DP | TRANSMITTER I/P RANGE:-300 TO 300 PSI (20.7 BAR) O/P RANGE:FOUNDATION FIELDBUS PROTOCOL SUPPLY RATING:24 VDC WORKING PRESS.:26 BAR SIZE/CONN:3 INCH - 300#RF FLANGE ROSEMOUNT COPLANAR TRANSMITTER MODEL NO 3051CD4F22A1AS2B4K5P1Q4Q8 ASSEMBLED WITH TWO IDENTI
29300000TL | EG1011FLR | 58803412 | GEAR TYPE:GEAR WHEEL SIZE:PER | OEM TEETH:PER OEM PITCH | DIA:PER OEM RATIO:20.259 MATL:STEEL PART 0402 GEAR WHEEL 2ND INTERMEDIATE. FLENDER GEARBOX B3NV09 SERIAL 4233600-040. EQUIPMENT_ 173-EA-002A-F01 - 04. 173-EA-002B-F01 - 04. 173-EA-002C-F01 - 04.
29300000TL | EG1011FLR | 69200436 | PUMP:POSITIVE DISPLACEMENT | TYPE:TBD INLET SIZE:TBD OUTLET | SIZE:TBD CAP:TBD RATING:TBD DRIVER:TBD CASING MATL:TBD IMPELLER MATL:TBD H.I.T 109-F351002 PART NUMBER: 4414 002A CAPACITY: 35 L/MIN PRESSURE: 15 BAR. MANUFACTURER: POLLARD LUBE OIL PUMP FOR MAIN COOLING TOWER GEARBOX (174-EC-001A/B/C)
29300000TL | EG1012001 | 07991608 | GASKET:RTJ RING NUMBER:R-57 | PIPE SIZE:12 CLASS:SEE
29300000TL | EG1012002 | 06002430 | BEARING TYPE:SHAFT BEARING | SIZE:STD STYLE:STD SERIES:STD
29300000TL | EG1012002 | 07991544 | O-RING TYPE:O-RING ( PLUG SEAL | ) ID:STD OD:STD WIDTH:STD SEC
29300000TL | EG1012002 | 07991546 | POST TYPE:VALVE POST SIZE:STD | MATL:STD VALVE POST PART
29300000TL | EG1012002 | 07991547 | O-RING TYPE:RETAINER O-RING | ID:STD OD:STD WIDTH:STD SEC
29300000TL | EG1012002 | 07991548 | O-RING TYPE:RETAINER O-RING | ID:STD OD:STD WIDTH:STD SEC
29300000TL | EG1012002 | 07991549 | RETAINER:SEAL TYPE:RETAINER | SIZE:STD MATL:STD VALVE
29300000TL | EG1012002 | 07991552 | GLAND:PACKING TYPE:GLAND | FLANGE SIZE:STD MATL:STD VALVE
29300000TL | EG1012002 | 07991553 | O-RING TYPE:ACT. O-RINGS KIT | ID:STD OD:STD WIDTH:STD SEC
29300000TL | EG1012002 | 07992622 | O-RING:CORD TYPE:O-RING SPRAY | JET SEC DIA:STD LG:STD
29300000TL | EG1012002 | 11990634 | NUT:HEX TYPE:STUD DIA:STD | THRDS:STD HEIGHT:STD MATL:STD | SPEC:STD GRADE:STD VALVE PACKING NUT PART NUMBER ITEM NO.117 SEE DWG, FLOWSERVE SHEARSTREAM HP - VLENIM0027-01 04/14, PAGE NO 6, FIGURE 1: 3 – 12-INCH AND 16-INCH SHEAR-STREAM HP BODY ASSEMBLY WITH ROTATING POST DESIGN. HTTP://WWW.MANUALSDIR.COM/MANUALS/7
29300000TL | EG1012002 | 27527150 | MODULE:SENSOR TYPE:LOAD MODULE | E16151 I/P:24VDC O/P:24VDC | POWER SOURCE:24VDC LOAD MODULE E16151
29300000TL | EG1012002 | 30036303 | KEYPAD TYPE:ACS-CP-C KEYS:8 | ABB VFD INTERPHASE KEYPAD, PN: | 64739000, TYPE DESIGNATION: ACS-CP-C, MAN: ABB, USE IN UNIT 72
29300000TL | EG1012002 | 39019188 | PACKING:VALVE TYPE:PACKING | FOLLOWER SIZE:STD SHAPE:STD
29300000TL | EG1012002 | 39019189 | PACKING:VALVE TYPE:PACKING | SPACER SIZE:STD SHAPE:STD
29300000TL | EG1012002 | 39019190 | BEARING:BUSHING TYPE:THRUST | BEARING ID:STD OD:STD MATL:STD
29300000TL | EG1012002 | 39019192 | PIN TYPE:SHAFT PIN SIZE:6 IN | MATL:STD SHAFT PIN PART NUMBER
29300000TL | EG1012002 | 39019194 | PIN TYPE:POST PIN SIZE:STD | MATL:STD VALVE POST PIN PART
29300000TL | EG1012002 | 39019195 | BEARING TYPE:POST BEARING | SIZE:STD STYLE:STD SERIES:STD
29300000TL | EG1012002 | 39019197 | SEAT:VALVE TYPE:VALVE SEAT | SIZE:STD VALVE STYLE:STD VALVE
29300000TL | EG1012002 | 39019198 | SPRING:VALVE TYPE:WAVE SPRINGS | VALVE SIZE:6 IN SIZE:STD
29300000TL | EG1012002 | 39019199 | PACKING:VALVE TYPE:PACKING | SIZE:STD SHAPE:STD MATL:AFPI /
29300000TL | EG1012002 | 39019200 | PACKING:VALVE TYPE:PACKING | STUD SIZE:STD SHAPE:STD
29300000TL | EG1012002 | 39019201 | SHAFT TYPE:SHEARSTREAM HP | SIZE:6 IN MATL:17-4PH SHAFT,
29300000TL | EG1012002 | 58802559 | TERMINAL:LUG TYPE:RING | TERMINAL LUGS SIZE:STUD SIZE | Electric Components - Wire / Cable : | 1 | -5 | 2
29300000TL | EG1012002 | 74452596 | TRANSMITTER TYPE:LOOP POWER | I/P RANGE:0 TO 14 PH O/P | RANGE:4 TO 20 MA SUPPLY RATING:STD TB82PH, PH / ORP / PLON TRANSMITTER, 2-WIRE, INPUT TYPE: PH, ORP, PLON, PROGRAMMING OPTION: ADVANCED, DIGITAL COMMUNICATIONS OPTION: FOUNDATION FIELDBUS, LIGHTNING SUPPRESSOR: INCLUDED, HOUSING TYPE: POWDER COATED ALUMIN
29300000TL | EG1012003 | 03441156 | GASKET:THERMOSTAT | 4N1156 |  |  |  |  | -2 | 1
29300000TL | EG1012003 | 51200967 | Pendant CONTROL PENDANT WITH | DEADMAN SWITCH AND ESD FOR | UNIT 30 CATALYST UNLOADING
29300000TL | EG1012003 | 58015572 | SENSOR: pH SENSOR | HIGH PURITY pH SENSOR | Analyzers & Monitors : with Varipol Connector and pHaserTM Flowing Junction(Rosemount Model 3200HP pH Sensor - Flowing Junction Complete panel with 10' VP cable & sen)
29300000TL | EG1012003 | 58800587 | KIT:TEST DISSOLVED OXYGEN, | RANGE 0-20 PPB,ULR, | Chemicals - Other : REFIL PART NUMBER R-7511 KIT; COMES IN A PLASTIC CASE AND CONTAINS EVERYTHING NEEDED TO PERFORM 30 TESTS, REFILL, COMPARATOR, ADHESIVE MOUNTING CLAMP, SAMPLING TUBE, INSTRUCTIONS AND MSDS, SHELF LIFE 2 YEARS. (SAME WITH AGBAMI SYMBOL |  | -4 | 1 | -2 | 1
29300000TL | EG1012003 | 58800681 | PLASTIGAUGE:PL-C, 0.007-0.020 | (0.175mm-0.500mm) | Pressure measuring and control Instruments : Each box contains 100 gauges (10 packs of 10 gauges |  | -1 | 1
29300000TL | EG1012003 | 58800682 | PLASTIGAUGE:PL-B, 0.004-0.010 | (0.100mm-0.250mm) | Pressure measuring and control Instruments : Each box contains 100 gauges (10 packs of 10 gauges |  | -1 | 1
29300000TL | EG1012003 | 58800683 | PLASTIGAUGE:PL-A, 0.001-0.007 | (0.025mm-0.175mm) | Pressure measuring and control Instruments : Each box contains 100 gauges (10 packs of 10 gauges. |  | -1 | 1
29300000TL | EG1012004 | 58800693 | BEARING:ROLLER | AXIAL ALIGNMENT | Bearings & Accessories - All :SKF 29412E 160-PC-001A/B SULZER PART NUMBER 230.06 DRAWING NR1-S.1740.051-X
29300000TL | EG1012005 | 73450913 | VALVE TYPE:GAS VALVE | SIZE:3-1/4 CLASS:150LB DESIGN | RATING:150LB CONN:SOLDER BODY MATL:BRASS TRIM:BRASS STEM OPERATED:MANUAL TEMP RATING:OK SOFTGOODS:OK STYLE:OK CONFIG:OK 38HD400450 LIQUID VALVE ASSEMBLY
29300000TL | EG1012006 | 07991653 | GASKET TYPE:ANALYZER SAMPLE | COOLER SIZE:OD 4-5/8 IN X |  | 2 | -5 | 5 | -8 | 5
29300000TL | EG1012006 | 58007777 | BEARING:ROTARY, 36 IN, A11 | (CL300) SERIES,316 SS/NITRIDE | BEARING AND THRUST BEARING FOR FISHER CONTROLS 36 IN A11 VALVE 300 RF SINGLE FLANGE WITH ACTUTOR BETTIS G5032-SR4T2 (CONTROL VALVES) NOTE: QA CODE: 01A & 07 REPLACED QA CODE: 21 & 22
29300000TL | EG1012007 | 58801879 | REGULATOR:PRESSURE | TYPE:BOOSTER BODY TYPE 627 | Valve-Regulators : INLET PRESS.:75.72 BAR OUTLET PRESS.:13.013 BAR SIZE/CONN:25 MM BODY MATL:PVC 110-PCV-1815
29300000TL | EG1012008 | 37002750 | LUBRICANT TYPE:RIVOLTA GWF, | 400ML FORM:GREASE CONT:400ML | GREASE; ANTI- SEIZE AGENT AND LUBRICANT TYPE: RIVOLTA GWF, 400ML SKU: CTL7407620L OEM PN: 600448608. CROMWELL.CO.UK/SHOP/LUBRICANTS-AND-CHEMICALS/GREASES/RIVOLTA-GWF-400ML/P/CTL7407620L | 2
29300000TL | EG1012008 | 58004113 | TAPE:ALUMINUM FOIL | 50MM DIA X 50M LG X 50 YD ROLL | Fasteners / Hardware : ALUM, ALUMINUM
29300000TL | EG1012008 | 58063961 | COUPLER: TG200 DEVICE | FF | TG200 DEVICE COUPLER | 2
29300000TL | EG1012008 | 58802346 | DETECTOR: GAS PORTABLE | GAS: EX / O2 / CO / H2S | MSA ALTAIR 4XR MULTIGAS DETECTOR EX/O2/CO/H2S SKU: 84123333; 4.4” X 3.0” X 1.4” / 11 CM X 7.6 CM X 3.5 CM, 8 OZ (228 G) / WARRANTY: 4 YEARS (+ OPTIONAL 1-YEAR EXTENSION) | 9 | -10 | 1 | -4 | 1
29300000TL | EG1012009 | 19200465 | CAPACITOR:ELECTROLYTIC | TYPE:NGM MOTOR START CAPACITOR | CAPACITANCE:97UF VOL:330VAC STYLE:ELECTROLITIC ROUGH 2B-P-20/065 TOLERANCE:+-10% SIZE:1.1.7%@50HZ/1.1.36@60HZ CONN:CLIP TERMINAL NGM MOTOR START CAPACITOR 97UF 330VAC ELECTROLITIC ROUGH 2B-P-20/065 +-10% 1.1.7%@50HZ/1.1.36@60HZ
29300000TL | EG1012009 | 39019033 | CAGE ASSY:3 HPT 900 RTJ VALVE | SIZE:NPS 3 MATL:STD CAGE ASSY,
29300000TL | EG1012009 | 39019034 | PLUG:VALVE VALVE STYLE:HPT | 900LB RTJ VALVE VALVE SIZE:NPS | 3 MATL:ASTM A276 S44004 PLUG,CAVITROL III;1 7/8PORT,VSC1L7500 ;ASTM A276 S44004, HT FGS2A6 56-60 HRC FOR NPS 3 HPT 900# RTJ VALVE WITH 657 SIZE 70I ACTUATOR, DVC6200 & PROCESS LEVEL TAG : 172-FV-0201B. Ensure material is sourced from Chevron Approved Ma
29300000TL | EG1012009 | 58802461 | SPIDER | COUPLING FLEXIBLE | Pump - Centrifugal - Parts :MATL:RUBBER SIZE: 65MM ROTEX 28 SPIDER. RED. 65 MM OD. 8 CAMS.
29300000TL | EG1012009 | 58803069 | BULB TYPE:24V INDICATING PANEL | BULB SIZE:T-2 1/2 MATL:S.C. | BAYONET CRITICAL (PANEL BULB) CHICAGO MINIATURE LIGHTING 24MB-10PK INCANDESCENT LAMP, 24 V, S.C. BAYONET, T-2 1/2, 3000, 10000 H FOR PANELS. | 1
29300000TL | EG1012010 | 03486782 | SENSOR TYPE:SENSOR | GP-PRESSURE AIR INLET
29300000TL | EG1012010 | 05555062 | ASPIRATOR TYPE:ASPIRATOR MATL: | MATL:STD ASPIRATOR PART NUMBER
29300000TL | EG1012010 | 26030478 | DISPLAY TYPE:DIGITAL SIZE:DC | READOUT:DIGTIAL LG FLOOR | STANDING TYPE AIR CONDITION MODEL TP-C1008FV0 COMPLETE DISPLAY BOARDEXTENDED_PART_NUMBER=TP-C1008FVO-6871A20157C/6871A10150C
29300000TL | EG1012010 | 26030482 | CIRCUIT TYPE:PC BOARD | FUNCTION:CONTROL BOARD LG | FLOOR STAND TYPE AIR CONDITIONER MODEL TP-C1008FV0 269711 PWB(PCB)ASSY,DEICER
29300000TL | EG1012010 | 27527151 | MODULE:SENSOR TYPE:FEEDBACK | SIGNAL MODULE E16154 I/P:24VDC | O/P:24VDC POWER SOURCE:24VDC FEEDBACK SIGNAL MODULE E16154 (DIGITAL INPUT MODULE)
29300000TL | EG1012010 | 39019085 | O-RING TYPE:VALVE ID:STD | OD:STD WIDTH:STD SEC DIA:VITON
29300000TL | EG1012010 | 58014947 | VALVE: NEEDLE,3/4 IN,6000 LB | MNPT X FNPT,316 SS ASTM A276 | Valve-Other : BODY,METAL SEAT,MANUAL OPERATED,GRAFOIL PACKING,THD, B-STOCK (INSTRUMENTATION BULK MATL)
29300000TL | EG1012010 | 58100230 | VALVE:SAFETY TYPE:PRESSURE | RELIEF SET PRESS.:2.5BARG | INLET SIZE:1/4 IN INLET CONN:MNPT OUTLET SIZE:1/4 IN OUTLET CONN:FNPT DESIGN RATING:0 - 5BARG ORIFICE:0.37 BODY MATL:316 SS TRIM:316 SS OPERATED:PRESSURE TEMP RATING:45DEG C SOFTGOODS:VITON EQUIP TAGS- 160-PSV-0770, 160-PSV-0780, 160-PSV-0790. MANUFACTURE
29300000TL | EG1012010 | 58801769 | METER: PORTABLE | FOR PH, ORP, CONDUCTIVITY | Analyzers & Monitors : RANGE:0-14 PH, 0 - 9999 COND MATL:PLASTIC HACH MP-6 PORTABLE PH AND CONDUCTIVITY TESTER | 3 | -2 | 1 | -4 | 2
29300000TL | EG1012010 | 58803055 | REPAIR KIT:PUMPING TYPE:PUMP | RATING:22PSI SIZE/CONN:1/8 IN | MATL:SS REPAIR KIT, PUMP IN CEM ANALYZER
29300000TL | EG1012010 | 58803129 | GLAND TYPE:RTD SEAL GLAND | SIZE:1/4 INCH MATL:ATEX | CERTIFIED MATERIAL RTD SEAL GLAND FOR STG'S LUFKIN GEAR BOX. 173-TE-0132/173-TE-0133/173-TE-0134/173-TE-0135 173-TE-1132/173-TE-1133/173-TE-1134/173-TE-1135 173-TE-2132/173-TE-2133/173-TE-2134/173-TE-2135 IP67 ATEX CERTIFIED SEE ATTACHMENT FOR MANUFACTURE
29300000TL | EG1012010 | 58803537 | SWITCH TYPE:OKEYSW/10/56 KEY | SWITCH FOR MODE OF OPERATION | WITH TWO KEYS, B2300
29300000TL | EG1012011 | 58005940 | BELT:V,ROBOX FAN BLOWERSPA | 1600MM OUTSIDE CIRCUM,13MM TOP | SK SERIES WEDGE BELT, BELT SECTION SPA, SPA1600 (13MM X 1600MM LP) WRAPPED METRIC V-BELT. $6.85, Weight: 0.43 LBS. | 2 | -2 | 1
29300000TL | EG1012011 | 58100968 | GASKET:VALVE TYPE:STD | STYLE:STD MATL:STD ID:STD | OD:STD THCK:STD GASKET: SST JOS/JBS J 55,56-6(); FOR SAFETY RELIEF VALVE (150-PSV-0414A, 150-PSV-0414B) MODEL NUMBER - 3J4JOS-E55RC-S; SET PRESSURE 71 BARG: PART NUMBER - 10068899; MANUFACTURER – CROSBY
29300000TL | EG1012011 | 69200544 | BELT TYPE:SERPENTINE BELTS | SIZE:LENGTH 41.50 IN, WIDTH | 1.10 IN MATL:STD SERPENTINE BELTS, PN:3507106, WEIGHT: 0.63, LENGTH 41.50 IN, WIDTH 1.10 IN, NO. OF RIBS: 8, FOR GAS GENERATORS G3512E, TAG 190-GG-01, 190-GG-03 AND 190-GG-05
29300000TL | EG1012011 | 69200545 | PLUG:SPARK TYPE:IGNITION | DESIGNATION:STD PLUG-SPARK, | PN:3465123, WEIGHT: 1.48, FOR GAS GENERATORS G3512E, TAG 190-GG-01, 190-GG-03 AND 190-GG-05 | 1
29300000TL | EG1012012 | 39019455 | KIT:REBUILD TYPE:SERIES...40R | SPRING RETURN APPLICATION:SEE | ATTACHMENT CONTAINS A:SEE ATTACHMENT CONTAINS B:SEE ATTACHMENT CONTAINS C:SEE ATTACHMENT CONTAINS D:SEE ATTACHMENT CONTAINS E:SEE ATTACHMENT CONTAINS F:SEE ATTACHMENT REPAIR KIT FOR NORBRO PNEUMATIC ACTUATOR. NORBRO 30-ARK40-OS. Ensure material is sour
29300000TL | EG1012012 | 58009338 | BUSHING: PUMP, ISOLATION | CENTRIFUGAL PUMP | Pump - Centrifugal - Parts : 150-PC-005-W | 1 |  |  | -1 | 1
29300000TL | EG1012012 | 58100089 | VALVE: PRESSURE RELIEF | SIZE: 1/4INMNPT X 1/4INFNPT | SWAGELOK PROPORTIONAL RELIEF VALVES SPRING NUMBER: 177-13K-RL3, BONNET STYLE: CLOSED 316 SS/A479, NOZZLE SIZE (INLET / OUTLET) 1/4 INCH TUBE FITTING CONNECTIONS, SPRING SET PRESSURE RANGE 0.68 TO 15.5 BAR-G (10 TO 225 PSIQ),OPERATION SET PRESSURE 1.3 BAR-
29300000TL | EG1012012 | 58100213 | VALVE:RELIEF TYPE:CONVENTIONAL | SET PRESS.:5.5 BARG INLET | SIZE:1/2 IN INLET CONN:TUBE FITTING OUTLET SIZE:1/2 IN OUTLET CONN:TUBE FITTING DESIGN RATING:5 BARG/40 DEG CELCIOUS BODY MATL:316 SS TRIM:316 SS OPERATED:PRESSURE TEMP RATING:40 DEG CELCIOUS SOFTGOODS:STD MODEL NUMBER - SS-RL4S8. FOR AIR SUPPLY TO SOLEN
29300000TL | EG1012012 | 58100226 | VALVE:PRESSURE,160-PSV-0351 | INLET SIZE-6MM, OUTLET-6MM | INLET-THREADED - MALE, & OUTLET-THREADED - FEMALE,; FOR PHOSP DOSING PMP 160-PX-001A; MODEL NUMBER-SS-4R3A5
29300000TL | EG1012012 | 58800823 | CARTRIDGE: CATALYST | TYPE CG-2-SS | Packing / Glands / Stuffing Boxes : NITROGEN DIOXIDE (NO2) / NITROGEN MONOXIDE (NO) CATALYST CARTIRDGE, TYPE CG2-SS, FILLING MATERIAL: METAL WITH SPARE O-RING SET.
29300000TL | EG1012012 | 58800916 | TUBE | CARBON PRETUBE | Fire and Gas Control Systems :
29300000TL | EG1012012 | 60990107 | FERRULE TYPE:FERRULE,FLEXI, | INERT0.25MM COL SIZE:STD | MATL:STD AGILENT TECHNOLOGIES, AGILENT 5188-5361 SILTITE FERRULES 0.25 COL/ID (FOR 0.1–0.25 MM COLUMNS), 10/PK INVENTORY 1313 PART NUMBER:5188-5361 OBSOLETE. REPLACED BY G3188-27501
29300000TL | EG1012012 | 60990108 | FERRULE TYPE:METAL FERRULE | PLUS 0.5 MM SIZE:STD MATL:STD | AGILENT TECHNOLOGIES, AGILENT 5188-5362 G3188-27502 FLEXIBLE METAL FERRULE ULTIMETAL PLUS 0.5 MM ID (FOR 0.32 MM COLUMNS), 10/PK PART NUMBER:5188-5362 OBSOLETE. REPLACED BY G3188-27502
29300000TL | EG1012012 | 74452528 | PLATE:SERVICE METER | TYPE:A68-A78 CLOSEOUT PLATE | AGILENT TECHNOLOGIES, AGILENT G6578-00501 CLOSEOUT PLATE A68-A78
29300000TL | EG1012012 | 84130406 | CUTTER TYPE:COLUMN CUTTING | WAFER SIZE:STD CAP:STD | MATL:STD AGILENT TECHNOLOGIES, CAPILLARY TUBING CUTTER, COLUMN CUTTING WAFER, 4/PK TOOLS FOR HPLC PART NUMBER:5181-8836
29300000TL | EG1012012 | 84130407 | TOOL:SPECIAL PURPOSE | TYPE:FERRULE PRE-SWAGE TOOL | POWER:HAND SIZE:STD MATL:STEEL AGILENT TECHNOLOGIES, FERRULE PRE-SWAGING TOOL CAPILLARY FLOW TECHNOLOGY FITTINGS AND FERRULES PART NUMBER:G2855-60200
29300000TL | EG1012014 | 58006197 | JOINT:SUCTION VALVE 1ST STG | RING:234.5 ODMM X 215.5MM ID | Engines - Parts : SOFT IRON, JOINT, 1ST STG, 150-CR-002 A/B, EGTL1-PBL-MEC-DD-500035, 2D2 COMPRESSOR - NO: CD55845**CD55845/11/30/02** |  | -2 | 1 | -2 | 1
29300000TL | EG1012014 | 58006198 | JOINT:DELIVERY VALVE 1ST STG | 232.5 MM OD X 217.5 MM ID | Engines - Parts : SOFT IRON, EGTL1-PBL-MEC-DD-500035, 2D2 |  | -2 | 1 | -2 | 1
29300000TL | EG1012014 | 58006214 | JOINT:SUCTION VALVE 2ND STG | 161.5 X 142.5 MM ID,SOFT IRON | Engines - Parts : 150-CR-002 A/B, EGTL1-PBL-MEC-DD-500035, 2D2 COMPRESSOR - NO: CD55845**CD55845/12/30/02** |  | -4 | 3 | -2 | 1
29300000TL | EG1012014 | 58010201 | MODULE: POWER SUPPLY | 0-24 VDC INPUT,24 VDC OUTPUT | Electric-Other : CIRCUIT CARD, SERIAL NUMBER - 091848918113359BX016
29300000TL | EG1012015 | 07992621 | SEAL:RING TYPE:FRONT CRANK | SEAL ID:STD OD:STD WIDTH:STD
29300000TL | EG1012015 | 58021732 | SHIM:0.005 IN THK,BRASS | OF304 | *OBS*Machinery-Misc- : OF304
29300000TL | EG1012015 | 58100973 | VALVE:RELIEF TYPE:PRESSURE SET | PRESS.:6.9 BARG INLET SIZE:1/2 | PSV: 12.7MM INLET X 19MM, SET 6.9BARG, PN: 6010DCM02-KM. MODEL NUMBER: 6010DCM02-KM
29300000TL | EG1012015 | 58102087 | KIT:REBUILD TYPE:FISHER ROTARY | ARRAY KIT APPLICATION:STD | CONTAINS A:STD CONTAINS B:STD CONTAINS C:STD CONTAINS D:STD CONTAINS E:STD CONTAINS F:STD FISHER ROTARY ARRAY KIT FOR FEEDBACK MAGNETIC ARRAY WITH NAMUR COUPLER FOR QUARTER TURN ACTUATORS. RECLASSIFIED FROM 39019600 TO 58102087)
29300000TL | EG1012015 | 58800258 | SENSOR | CHLORINE | Filtration - Equipments :FOR ANALYZER TAG # 171-AT-0501
29300000TL | EG1012016 | 07992623 | O-RING:CORD TYPE:TURBO O-RINGS | SEC DIA:STD LG:STD MATL:STD
29300000TL | EG1012016 | 26024259 | POWER SUPPLY:ELECTRICAL | TYPE:CONVERTER I/P | RATING:85-264VAC O/P VOL:48VDC ADJUSTABLE RANGE 47-56V O/P AMP:10A DIN-RAIL MOUNT WITH ALTERNATIVE SIDE MOUNTING, MAXIMUM EFFICIENCY OF 95 WITH A LII4.2 X W82 X D124.2 | 1 | -4 | 5 | -1 | 1
29300000TL | EG1012016 | 27025256 | CONTACT:ELECTRICAL TYPE:POWER | SUPPLY AMP:10A VOL:24DC | MATL:STD PHOENIX CONTACT TRIO-PS/1AC/24DC/10A [2866323] POWER SUPPLY UNIT PO 647570
29300000TL | EG1012016 | 27025334 | FRAME TYPE:FRAME-M SIZE:STD | MATL:STD FRAME-M, TERMINAL | COVER, 3 POLE, QTY 2, HIGH, PN: 140G-M-TC3H, MAN:ROCKWELL AUTOMATION
29300000TL | EG1012016 | 27025335 | FRAME TYPE:FRAME-M | SIZE:3X2/0-400 MATL:STD | CIRCUIT BREAKER ACCESSORY, FRAME-M, TERMINAL LUG, FCCU 3X2/0-400(70-185), PN: 140G-M-TLC33, MAN:ROCKWELL AUTOMATION
29300000TL | EG1012016 | 27527152 | MODULE:SENSOR TYPE:LOAD ENABLE | MODULE I/P:24VDC O/P:24VDC | POWER SOURCE:24VDC LOAD ENABLE MODULE E16152
29300000TL | EG1012016 | 58100872 | DISC:VALVE VALVE STYLE:RELIEF | VALVE SIZE:1-1/2 IN X 3 IN | SIZE:NA PRESS. RATING:NA MATL:NA DISC METAL: PRESSURE SAFETY RELIEF VALVE: (110-PSV-0607, 110-PSV-0706, 110-PSV-0708); INLET 1-1/2 IN 150LB RF/OUTLET 3 IN 150LB RF; MODEL NUMBER- 1.5G3H411422/DS; SERIAL NUMBER S332084/C0908-302QA Codes 02, 01A, 21.
29300000TL | EG1012017 | 30036268 | COMPUTER:HMI STYLE:STD | PROCESSOR:STD SPEED:STD | MEMORY:STD DRIVES:STD NETWORK CONN:STD CPU: SINGLE CORE, PRODIGY ASSEMBY (REDUNDAND CONFIGURATION); P/N, APP-100
29300000TL | EG1012017 | 30036271 | CARD:COMPUTER TYPE:SERIAL CTA, | DB9 SIZE:STD COLOR:STD CARD: | SERIAL CTA, DB9; PRODIGY MODBUS+TRANSLINK (REDUNDANT CONFIGURATION); P/N, CTA-S01
29300000TL | EG1012017 | 30036272 | CARD:COMPUTER TYPE:I/O ANALOG | SIZE:STD COLOR:STD CARD: I/O | ANALOG(REDUNDANT CONFIGURATION); P/N, IOP-AM1
29300000TL | EG1012017 | 30036274 | CARD:COMPUTER TYPE:I/O DIGITAL | SIZE:STD COLOR:STD CARD: I/O | DIGITAL (REDUNDANT CONFIGURATION); P/N, IOP-AM1
29300000TL | EG1012017 | 30036278 | POWER SUPPLY TYPE:PRODIGY I/P | RATING:STD O/P VOL:STD O/P | AMP:STD POWER SUPPLY: PRODIGY ASSEMBY, 150W; P/N, PSM-D15
29300000TL | EG1012017 | 30036279 | SWITCH TYPE:I/O BUS ACTION:12 | PORT VOL:STD AMP:STD PHASE:STD | FREQ:STD CONTACT ARRANGEMENT:STD MOUNT:STD SWITCH: I/O BUS, 12 PORT (REDUNDANT CONFIGURATION; P/N, BS-121
29300000TL | EG1012017 | 58002500 | SEAL | LABY OUTBOARD VBX | (ITT CORPORATION, A04951A90)
29300000TL | EG1012017 | 58002502 | BEARING:LOCKWSHR | SKF W 12 | (ITT CORPORATION, 8910-0012)
29300000TL | EG1012017 | 58801644 | RELAY TYPE:AC OR DC CONTROL | CONTACT RATING:A/B (NO/NC) | Instruments - Other & Parts : DC13, 24VDC, 2A CONTACT ARRANGEMENT:2 FORM C (CO) CONTACTS CONTACT:AGNI 90/10 ACTION:DPDT COIL VOL:24VDC TERMINAL:PCB-THT, PLUG-IN MOUNT:PANEL ENCLOSURE:IEC 61810RELAY FOR 2002 ASCO.
29300000TL | EG1012018 | 04743803 | TERMINAL:BATTERY | TYPE:BATTERIES TERMINALS NEG
29300000TL | EG1012018 | 07991657 | SEALANT TYPE:CONAX REPLACEMENT | SEALANT CONT:STD MATL:STD
29300000TL | EG1012018 | 07991860 | RETAINER:RING TYPE:STD | SIZE:STD MATL:STD PERKINS
29300000TL | EG1012018 | 07991861 | O-RING:CORD TYPE:STD SEC | DIA:STD LG:STD MATL:STD
29300000TL | EG1012018 | 07991862 | O-RING:CORD TYPE:STD SEC | DIA:STD LG:STD MATL:STD
29300000TL | EG1012018 | 07991863 | O-RING:CORD TYPE:STD SEC | DIA:STD LG:STD MATL:STD
29300000TL | EG1012018 | 07991864 | O-RING:CORD TYPE:STD SEC | DIA:STD LG:STD MATL:STD
29300000TL | EG1012018 | 26030465 | SWITCH:FLOW SIZE/CONN:1/8 | ELECT. RATING:DC RATING:1.0PSI | ENCLOSURE:GENERAL KAVLICO LOW RANGE DIFFERENTIAL PRESSURE SENSOR SWITCH TRANE PACKAGE UNITP992-5002-1,F2918
29300000TL | EG1012018 | 39019196 | PLUG TYPE:VALVE PLUG SIZE:STD | MATL:STD VALVE PLUG PART | NUMBER ITEM NO.122, FLOWSERVE SHEARSTREAM HP - VLENIM0027-01 04/14, PAGE NO 6, FIGURE 1: 3 – 12-INCH AND 16-INCH SHEAR-STREAM HP BODY ASSEMBLY WITH ROTATING POST DESIGN. HTTP://WWW.MANUALSDIR.COM/MANUALS/766969/FLOWSERVE-VALTEK-SHEARSTREAM-HP-CONTROL-VALV
29300000TL | EG1012018 | 58014233 | RING:SPACER (SMALL), | RULON | Gaskets : | 2
29300000TL | EG1012018 | 58062167 | VALVE: CHECK, SS-12C-1 | SWAGELOK | CHECK VALVE 3/4" OD
29300000TL | EG1012018 | 58100864 | DISC:VALVE VALVE STYLE:RELIEF | VALVE SIZE:3IN X 4 IN SIZE:NA | PRESS. RATING:NA MATL:NA DISC METAL: PRESSURE SAFETY RELIEF VALVE: (110-PSV-0755); INLET 3 IN 1500LB RF/OUTLET 4 IN 300LB RF; MODEL NUMBER- 2B/2CF422/CS; SERIAL NUMBER S332085 / C1103-302QA Codes 02, 01A, 21
29300000TL | EG1012018 | 58803405 | SWITCH: PUSHBUTTON | DESIGNATION:FRONT PANEL ON-OFF | STYLE: ILLUMINATED ELECT. RATING:110-120VAC ACTION: SPST OPERATOR: MAINTAINED CONTACT ARRANGEMENT:1NO COLOR: BLACK/RED ENCLOSURE: METAL MOUNT: FLUSH ZERO AIR GENERATOR FOR INCINERATOR ANALYZER SYSTEM PARTS: FRONT PANEL POWER SWITCH OLD PART NUMBER 410519
29300000TL | EG1012018 | 74452330 | AMMETER:ANALOG STYLE:PANEL | MOUNT RANGE:0-600A AC | READOUT:ANALOG PANEL MOUNT AMMETER WITH SIZES OF: FRONT: 96 X 96 MM FOR 92 X 92 MM STANDARDIZED FRONT PANEL CUT-OUT (UP TO 6 MM THICK)WITH FRONT ZERO-POINT REGULATOR USED FOR LOX PUMP VFD: 5-VFD-1,2,3,4 OR 110-PC-121A/B AND 110-PC-221A/B.
29300000TL | EG1012018 | 74452343 | SENSOR:GAS DETECTOR | TYPE:DETECTOR RANGE:STD | RATING:STD CONN:NPT MATL:STD DRÄGERSENSOR PR NPT DQ ORDER NUMBER 68 14 150. | 2
29300000TL | EG1012019 | 26030497 | FUSE:ELECTRICAL | TYPE:INDICATING AMP:32A | VOL:500VAC INTERRUPTING RATING:120KA CONN:- CARTRIDGE:CERAMIC SIZE:0.83INX3.09INX2.07IN(WXLXH) MANUFACTURER: MERSEN FERRAZ SHAWMUT PN: NH000GG50V32 DESCRIPTION: FUSE 32A, 500VAC SIZE: 0.83INX3.09INX2.07IN(WXLXH)
29300000TL | EG1012019 | 26030548 | POWER SUPPLY:ELECTRICAL | TYPE:LOW VOLTAGE DC I/P | RATING:100-240 V AC. O/P VOL:24 V DC. O/P AMP:2.5 A POWER SUPPLY FOR LAB. RECEPTACLE RELAY.
29300000TL | EG1012019 | 26030552 | RELAY:DC CONTROL TYPE:SAFETY | RELAY CONTACT RATING:4-6AMP | CONTACT ARRANGEMENT:- CONTACT:- ACTION:- COIL VOL:24VDC TERMINAL:SCREW MOUNT:DIN RAIL ENCLOSURE:PLASTIC SAFETY RELAY 4-6AMP 230VAC 24VAC/DC 50-60HZ. SPARE RELAY FOR LAB. RECEPTACLE PANELS. ALTERNATIVE PART NUMBER: EATON CORPORATION 214613 |  | -1 | 1
29300000TL | EG1012019 | 58001702 | O-RING: 1.296 IN ID | 1.574 IN OD,0.139 IN WD | *OBS*GS&P-O-Rings : 598-954-202 DRESSER-RAND BEARING 3.5 TE CW DRESSER-RAND
29300000TL | EG1012019 | 74452313 | LEVER TYPE:OPERATING LEVER | SIZE:12 INCHES LONG MATL:NYLON | ROD OPERATING LEVER, 802MC-W3C, LEVER TYPE: CORROSION RESISTANT ROD LEVER. ROD MATERIAL AND LENGTH: NYLON ROD, 12 IN LONG. ROD DIAMETER: 0.25 IN | 1 | -6 | 4 | -5 | 4
29300000TL | EG1012019 | 74452334 | ELEMENT:TEMPERATURE | TYPE:THERMO ELEMENT | SIZE:2INCHES RANGE:2IN REPL KIT THERMO ELEMENT UNITS:1 RATING:90 DEG-C MATL:NA THERMOSTATIC VALVE ELEMENT FOR 150-CC-001 VFD: MANUF: ROCKWELL AUTOMATION PN: 80157-574-52-R.
29300000TL | EG1012020 | 26030597 | SWITCH:LIMIT ELECT. | RATING:600VAC ACTION:SPDT | ACTUATOR:LEVER CONTACT ARRANGEMENT:1NO-1NC ENCLOSURE:ENCLOSURE LIMIT SWITCH FOR EYEWASH/SAFETY SHOWER 110-XX-046, 110-FSH-0461, MANUFACTURER: HONEYWELL, MODEL: GLDB-01A4J
29300000TL | EG1012020 | 30036276 | MODULE TYPE:FTA DIGITAL | I/P:STD O/P:STD POWER | SOURCE:STD MODULE: FTA ANALOG; P/N, FTA-DM11
29300000TL | EG1012020 | 30036280 | CARD:COMPUTER TYPE:ETHERNET | SIZE:STD COLOR:STD CARD: | ETHERNET CTA; PRODIGY, ASSEMBLY; P/N, CTA-E01
29300000TL | EG1012020 | 57706407 | ACCELEROMETER | Instruments | Instruments - Other & Parts : |  | -1 | 1 | -1 | 1
29300000TL | EG1012020 | 58015304 | BATTERY | SYSCON MAXUM II GC | Electric-Other : SYSCON BATTERY LITHIUM 3.6V/2.4A-H SIZE AA FOR MAXUM II GC TAG: 130-AT-1001, 130-AT-2001 AND 187-AT-0001 MANUFACTURER: SIEMENS, 7101 HOLLISTER ROAD, HOUSTON, TX 77040, USA. |  | -5 | 2
29300000TL | EG1012020 | 58100983 | O-RING TYPE:VALVE ID:STD | OD:STD WIDTH:STD SEC DIA:STD | MATL:STD INDUSTRY STD:STD O-RING: SOFT SEAT, VITON; FOR PRESSURE SAFETY RELIEF VALVE (183-PSV-0100, 183-PSV-0005, 172-PSV-0010); MODEL NUMBER - 1" 3910E-4-S4-*-DA-RF-GS/39PV07-2-CC-V-GS-60-LF; SET PRESSURE – 18.16 BAR, 19 BAR & 43 BAR; PART NUMBER - 31020
29300000TL | EG1012020 | 58100986 | SPRING:VALVE TYPE:PSV | 576–610PSI(39.7 – 42BARG) | VALVE SIZE (-2) SIZE:STD MATL:SS COLOR:STD GE-DRESSER CONSOLIDATED MODEL NUMBER 1912DC-2/1912-30DC-2, SPRING RANGE 576 - 610PSI (39.7 - 42BARG) TAG# 120-PSV-1056/2056Model: 1912DC-2/1912-30DC-2 .
29300000TL | EG1012020 | 58802418 | SWITCH: PROXIMITY 24VDC | DPDT, 120VAC, 5 AMP, 1 PH | FREQ:50/60 CONTACT ARRANGEMENT:2NO-2NC MOUNT:FEMALE THD PROXIMITY SWITCH - GO SWITCH SERIES 75 - DPDT, 72" LEADS FOR SFETY SHOWERS AND EYE WASH. | 6 | -4 | 4 | -10 | 10
29300000TL | EG1012020 | 74452264 | GAUGE:PRESSURE RANGE:0 TO 2.5 | BARG DIAL SIZE:4 1/2 IN | SIZE/CONN:1/2 IN CASE MATL:PHENOLIC, SOLID FRONT CASE TUBE MATL:316 SS CONN MATL:316 SS CONN LOCATION:LOWER MOUNT:PANEL MOUNT FILLED:LIQUID FILLED, GLYCERIN PRESSURE REGULATOR, MODEL: 451279SSLXSG/04L, MFR: ASHCROFT;4 ½ PHENOLIC CASE, SOLID FRONT, GLYCERI | 2
29300000TL | EG1012020 | 74452269 | GAUGE:PRESSURE RANGE:TBD DIAL | SIZE:TBD SIZE/CONN:TBD CASE | MATL:TBD TUBE MATL:TBD CONN MATL:TBD CONN LOCATION:TBD MOUNT:TBD FILLED:TBD AIR PRESSURE GAUGES REQUIRED AS SPARE FOR DOOSAN AIR COMPRESSORS
29300000TL | EG1012020 | 74452290 | MODULE:CONTROLLER TYPE:4 OUT | PUT I/P:24V O/P:24VDC POWER | SOURCE:24VDC 6ED1055-1HB00-0BA0 LOGO! DM8 24R EXPANSION MODULE, PS/I/O: 24 V/24 V/RELAY, 2TE 4 DI/4 DO, AC/DC/NPN INPUT
29300000TL | EG1012020 | 74452450 | SWITCH:PRESSURE PRESSURE | SWITCH FOR BACK-FLOW CHECK | 0,1- 1MBAR
29300000TL | EG1012020 | 74452451 | JAR SAMPLE JAR | 45ML |  |  |  |  | -1 | 1
29300000TL | EG1012020 | 74452452 | HOLDER TEST SIEVE IN BRASS | HOLDER |  | 1
29300000TL | EG1012020 | 74452453 | SENSOR:TEMPERATURE CFPP | TEMPERATURE SENSOR PT 100; | 4-WIRE
29300000TL | EG1012020 | 74452454 | SENSOR:TEMPERATURE BATH | TEMPERATURE SENSOR PT100
29300000TL | EG1012020 | 74452455 | HOLDER FUSE HOLDER FOR FINE | FUSE 12-30V
29300000TL | EG1012020 | 74452456 | BARRIER SAFETY BARRIER FOR | FLUID DETECTOR
29300000TL | EG1012020 | 74452457 | CONTROL CONTROL CIRCUIT | CONTACTOR, 4KW, 24V
29300000TL | EG1012020 | 30036273 | MODULE TYPE:FTA ANALOG I/P:STD | O/P:STD POWER SOURCE:STD | MODULE: FTA ANALOG; P/N, FTA-AM11
29300000TL | EG1012021 | 58014411 | PLUG:SHEET,1-1/8IN, F316L SS | SA182, AIRCOOLERS | *OBS*HEAT TRANS-PART :
29300000TL | EG1013001 | 03486742 | SCREW TYPE:SCREW 2N-5842 | DIA:STD LG:STD HEAD:STD
29300000TL | EG1013001 | 03486743 | LIFTER TYPE:LIFTER AS | SIZE:LIFTER AS 346-7515
29300000TL | EG1013001 | 03486744 | SPRING TYPE:SPRING-LIFTER | GUIDE SIZE:PART LB7N-4782
29300000TL | EG1013001 | 07992617 | O-RING:CORD TYPE:O-RING SPRAY | JET SEC DIA:STD LG:STD
29300000TL | EG1013001 | 27025357 | FUSE:ELECTRICAL TYPE:PF750, | CONTROL TRANSFORMER AMP:STD | VOL:400/480V INTERRUPTING RATING:STD CONN:STD CARTRIDGE:STD SIZE:STD PF750, CONTROL TRANSFORMER FUSES, 400/480V WITH 20-750-C6/ U10 ASU ACC FANS' NEW MCCS LEVEL 1 SPARE PART(S)
29300000TL | EG1013001 | 51046232 | ADHESIVE TYPE:SEALANT | CONT:10.14 OZ WHT 310CC SIKA | SIKAFLEX 221 POLYURETHANE MULTI PURPOSE ADHESIVE SEALANT, 10.14 OZ CARTRIDGE, COLONIAL WHITE | 3 | -12 | 1
29300000TL | EG1013001 | 58003373 | CONTROLLER:VALVE, 4 TO 20 MA | RANGE, -40 TO 185 DEG F | Computer Hardware - Peripherals :
29300000TL | EG1013001 | 58019049 | MOTOR: FAN WHEEL | HVAC SYSTEM | Electric Components Motor Generator: SPLIT UNIT 2 ADMIN WKSHP SPLIT UNITS 6 | 1
29300000TL | EG1013001 | 58019454 | REGULATOR: BACK PRESSURE | 150 PSIG, 3/4 IN, SOC, CPVC | TYPE-G,VITON DIAPHRAGM, (CHEMICAL DOSING SKIDS)
29300000TL | EG1013001 | 58800292 | CONTROLLER TYPE:DISCRETE VALVE | RANGE:4-20MA RATING:DXP | MATL:METAL TOPWORX DVC DISCRETE VALVE CONTROLLER DXP-L21BNEB GO SWITCHES FLAME PROOF/ EXPLOSION PROOF 90DEGREES BLACK OPEN YELLOW CLOSED NAMUR 304 STAINLESS STEEL SHAFT 2 3/4 NPT CONDUITS BUNA N O-RINGS | 5 | -3 | 2 | -2 | 2
29300000TL | EG1013001 | 58801633 | FITTING TYPE:CONAX REPLACEMENT | SEALANT |  | 1
29300000TL | EG1013001 | 58801798 | BOARD:CONTROLLER | TYPE:ROSEMOUNT 3051 FIELDBUS | Instruments - Other & Parts : MATL:PLASTICS | 4 | -5 | 5 | -5 | 5
29300000TL | EG1013001 | 73450944 | FAN:VENTILATING TYPE:PF750 | INTERNAL FAN KIT SIZE:STD | ELECT. RATING:STD CAP:STD BLADE:STD PF750 INTERNAL FAN KIT, FRAMES 2 AND 3/ U10 ASU ACC FANS' NEW MCCS LEVEL 1 SPARE PART(S)
29300000TL | EG1013001 | 73450945 | FAN:VENTILATING | TYPE:PF750,FR8,CONVERTER GATE | BOARD SIZE:STD ELECT. RATING:STD CAP:STD BLADE:STD PF750,FR8,CONVERTER GATE BOARD STIRRING FAN/ U10 ASU ACC FANS' NEW MCCS LEVEL 1 SPARE PART(S)
29300000TL | EG1013001 | 82295454 | KIT TYPE:SERVICE | APPLICATION:FILTER SERVICES | CONTAINS A:DEIONISER CARTRIDGE CONTAINS B:100 MICRON WATER FILTER CONTAINS C:ENVIRONMENTAL FILTERS (X3) CONTAINS D:FILTER REPLACEMENT TOOL CONTAINS E:FLOAT CONTAINS F:WATER PUMP KIT FOR HYDROGEN GENERATOR FILTER SERVIE, PN:MKH2PEM-24M, MODEL: HP2EM-510, M | 2
29300000TL | EG1013002 | 58803237 | SWITCH:DISCONNECT OVERHEAD | TYPE:SPRINGER CONTROLS ELECT. | RATING:120V OPERATED:120V ACTION:PENDANT SPRINGER MOUNT:SWITCH MANUF - GALCO P/N: PRSL1003PI SPRINGER CONTROLS PENDANT CONTROL SWITCH FOR 110-XX-105/205 AND 190-XX-001 PENDANT. SEE LINK: HTTP://WWW.GALCO.COM/BUY/SPRINGER-CONTROLS/PRSL1003PI?SOURCE=OCTOPAR
29300000TL | EG1013003 | 58800802 | MONITOR | 3-PHASE LINE | Analyzers & Monitors : FOR EGP SUBSTATION 100 & 200 HVAC UNITS.
29300000TL | EG1013003 | 58803142 | ADHESIVE TYPE:LOCTITE 641 | CONT:50ML BOTTLE LOCTITE 641 | RETAINING COMPOUND. MEDIUM STRENGTH BEARING AND CYLINDRICAL PARTS RETAINING COMPOUND.
29300000TL | EG1013003 | 58803143 | ADHESIVE TYPE:LOCTITE 660 | CONT:50ML TUBE LOCTITE 660 | HIGH STRENGTH GAP FILLING RETAINING COMPOUND. FOR REPAIR OF DAMAGED MACHINE PARTS WHERE MACHINING OR REPLACEMENT IS NOT POSSIBLE.
29300000TL | EG1013003 | 58803533 | POWER SUPPLY:ELECTRICAL | TYPE:6EP1336-3BA00 I/P | RATING:120/230 V AC O/P VOL:24 V DC O/P AMP:20 A SITOP MODULAR 20 STABILIZED POWER SUPPLY INPUT: 120/230 V AC OUTPUT: 24 V DC/20 A
29300000TL | EG1013004 | 58800893 | FUSE: 50mA, 250 VAC, | 35A AT 250 VAC | Electric Components - Circuit Protection:10KA AT 125 VAC IR,HOLDER/CLIP,GLASS,5MM X 20MM. (SMALL DIMENSION) 50mA Fuse (Cooper Bussmann) Certification Reqired
29300000TL | EG1013004 | 58802354 | CELL TYPE:LOW FLOW THROUGH | SIZE:NA MATL:POLYCARBONATE | Analyzers & Monitors : POLYESTER BLEND LOW FLOW THROUGH CELL FOR PH AND CL2 ANALYZERS EGTL PLANT. P/N: 24091-00 MAT: POLYCARBONATE POLYESTER BLEND WITH 1" THREADED PROBE CONNECTION FOR PROBE 3900 AND 499ACL. MANUFACTURER: EMERSON PROCESS MANAGEMENT, RO | 4 |  |  | -2 | 1
29300000TL | EG1013004 | 58803157 | DISPLAY TYPE:DIGITAL DISPLAY | READOUT:DIGITAL DIGITAL LCD | DISPLAY FOR ROSEMOUNT MODEL 751 TRANSMITTERS | 8 | -11 | 8 | -7 | 4
29300000TL | EG1013005 | 27025070 | BATTERY: ALKALINE C 1.5V, | MODEL:TYPE C | Batteries : ISSUED AS TWO IN A PACK. MN:TYPE C. REPLACED AGBAMI-SB SYMBOL # 97888192 | 1 | -20 | 1 | -36 | 3
29300000TL | EG1013005 | 39018894 | REGULATOR:PRESSURE TYPE:AIR | REGULATOR INLET PRESS.:300PSI
29300000TL | EG1013005 | 58803232 | SWITCH TYPE:SWITCH KNOB | ACTION:STOP-REMOTE-START | VOL:125VAC AMP:20A PHASE:1PH FREQ:50-60HZ CONTACT ARRANGEMENT:- MOUNT:- SWITCH KNOB WITH PADLOCK RED/BLACK KN25. SEE LINK: HTTP://WWW.KRAUSNAIMER.COM/PDFCAT/SHORT%20FORM%20CATALOGUE.PDF
29300000TL | EG1013005 | 58803464 | CELL TYPE:ANALYZER SIZE:0.2MM | MATL:SST .2MM ANALYZER CELL, | NO FLOW IN REFERENCE GAS CELL. MODEL: 7MB2121-1AU60-0AA1 TAG: 160-AT-0002A
29300000TL | EG1013005 | 58803465 | LIGHT TYPE:INFRARED VOL:10V | WAT:1W COLOR:AMBER INFRARED | SOURCE ULTRAMAT 6F COMMON FOR FOLLOWING MODEL: 7MB2121-1AU60-0AA1 MODEL: 7MB2121-1DU60-0AA1 MODEL: 7MB2124-1BG60-0DN1
29300000TL | EG1013005 | 58803466 | WHEEL TYPE:CHOPPER SIZE:2 IN | MATL:ALUMINIUM CHOPPER FOR | ULTRAMAT 6F WITH CO2 COMPONENT MODEL: 7MB2124-1BG60-0DN1
29300000TL | EG1013005 | 74452071 | LUBRICATOR TYPE:AIRLINE | LUBRICATOR SIZE/CONN:3/4IN | CAP:4OZ PRESS. RATING:150PSI MATL:METAL | 3
29300000TL | EG1013006 | 26024459 | HEATER TYPE:PUMP SIZE:5 MM DIA | X 5 CM LENGTH RATING:120 VAC | ASSEMBLY CABLE HEATER PUMP SAMPLER 11 041-AE-0123C
29300000TL | EG1013006 | 58005575 | PLUG: PIPE 1/2 IN MNPT | ROUND HEAD | Fittings - Pipe - Carbon Steel :DUAL-STAMPED F304/F304L SS, ASTM A182, ASME B16.11, 885 |  | -2 | 1
29300000TL | EG1013006 | 58005576 | PLUG: PIPE 3/4 IN MNPT | ROUND HEAD | Fittings - Pipe - Carbon Steel :DUAL-STAMPED F304/F304L SS, ASTM A182, ASME B16.11, 886 |  |  |  | -9 | 2
29300000TL | EG1013006 | 58100798 | GASKET:VALVE GASKET: SAFETY | RELIEF VALVE (120-PSV-2056-R1, | 130-PSV-0605-R1, 130-PSV-0606-R1, 120-PSV-1056-R1, 150-PSV-0019-R1, 150-PSV-0026-R1, 120-PSV-0100-R1, 120-PSV-0110-R1, 150-PSV-0502-R1, 187-PSV-0004-R1, 135-PSV-0016, 150-PSV-0010) MODEL NUMBER - 1912-30D-215-CC-MS-31-RJ-GS-HP, 1914-00D-2-CC-TD-34-RJ-SS-H
29300000TL | EG1013006 | 58802109 | BOARD:PRINTED CIRCUIT | FUNCTION:MAIN CIRCUIT BOARD | VSATRETAIL EQUIPMENT : MAIN CIRCUIT BOARD ASSEMBLY P/N: 5440400 FOR HACH CL17 FREE CL2 ANALYZER TAG: 174-AT-0306 AND 174-AT-0316
29300000TL | EG1013007 | 58005578 | PLUG: PIPE 1/2 IN MNPT | ROUND HEAD | Fittings - Pipe - Carbon Steel :DUAL-STAMPED F316/F316L SS, ASTM A182, ASME B16.11, 888 | 3 | -12 | 1
29300000TL | EG1013007 | 58005583 | PLUG: PIPE 3/4 IN MNPT | ROUND HEAD | Fittings - Pipe - Carbon Steel :CS, ASTM A105, UNS K03504, GR B, ASME B16.11, 893 | 3 | -11 | 2 | -7 | 2
29300000TL | EG1013008 | 03486747 | RING:PISTON TYPE:PISTON RINGS | (TOP) SIZE:PARTLB347-1085
29300000TL | EG1013008 | 37001917 | BUSHING:BOTTOM HOLE PUMP | TYPE:SEGMENTAL BUSHING | SIZE:STD MATL:STD PUMP TYPE:MECHANICAL SEAL ASSEMBLY JOHN CRANE SEGMENTAL BUSHING CARBON/316 STAINLESS STEEL JOHN CRANE PART NUMBER – 0889/B01/598, USED ON MECHANICAL SEAL ASSEMBLY CODE L#:0790/1604, TAG: 130-PC-004AB, 130-PC-007, 150-PC-002AB DE & NDE.
29300000TL | EG1013008 | 58002612 | SET:COMBINATION | WORKSHOP TOOLS & EQUIPMENT | Tools - Hand / Power :56353 NO 9 SERIES, WITH CI HEADS USES NO 11 SERIES HEADS 300 MM METRIC REGULAR BLADE
29300000TL | EG1013008 | 58017898 | SWITCH: LIMIT COMPLETE BOX | 240VAC,2A/24VDC | Instruments - Other & Parts : SPST/SPDT, FORM C, MAGNETIC (NORMALLY OPEN), ALUMINUM AND POLYESTER POWER COAT ENCLOSURE, MAGNETIC,VALVE LIMIT SWITCH COMPLETE WESTLOCK.
29300000TL | EG1013008 | 58100964 | KIT TYPE:PILOT SOFT GOODS | APPLICATION:1 IN X 2 IN PILOT | SOFT GOODS KIT (MV): 39MV07-2LS & SS (FLOUROCARBON); FOR SAFETY RELIEF VALVE (183-PSV-0100-R1, 172-PSV-0010-R1) MODEL NUMBER - 1-3910E-4-S4-DA-RF-LA/39MV07-2-CC-V-LA-60; PART NUMBER - PSGK-34V022; MANUFACTURER – GE-CONSOLIDATED
29300000TL | EG1013008 | 58801050 | ACTUATOR: SINGLE ACTING 80PSI | FAIL CLOSE | Instruments - Other & Parts :
29300000TL | EG1013008 | 97887582 | SENSOR:VIBRATION, | VELOMITOR,2 WIRE, | Level Measuring Instruments : CONFIGURATION- SELECT MOUNTING ADAPTER M8X1, SELECT APPROVALS MULTI-APPROVALS, ETMD FUNCTION RETURN NO MISMATCH, ETMD FUNCTION INPUT MODS 330500, SPARES FOR VE-417809/10/11/12/13 ARE INCLUDED |  | -2 | 1
29300000TL | EG1013008 | 58802323 | GAUGE:PRESSURE RANGE:0 - 25 | BARG DIAL SIZE:4 1/2 INCH | Pressure measuring and control Instruments : CASE MATL:POCAN TUBE MATL:316 SS CONN MATL:316 SS CONN LOCATION:LOWER MOUNT MOUNT:MNPT DIAPHRAGM SEAL FILLED:GLYCERINE GAUGE TYPE: PROCESS GAUGE RANGE: 0 - 25 BAR-G FIGURE INTERVAL: MFR STD MINOR GRADUATION: MF |  | -1 | 1
29300000TL | EG1013009 | 58017793 | GAUGE:PRESSURE,0-6 BAR RANGE | 115 MM DIA DIAL,1/2 IN MNPT | Pressure measuring and control Instruments : PHENOLIC CASE, 316L SS TUBE, 316L SS, BOTTOM, 1/2 IN NPT TO INSTRUMENT MOUNT, GLYCERINE FILLED, M/N 233.34 WITH SAFETY GLASS, DEGREE OF PROTECTION IP 65, WETTED PARTS MAT AISI (SOLENOID VALVES AND SILECER) | 1 | -4 | 1
29300000TL | EG1013009 | 58100896 | GASKET:VALVE GASKET SET: | PRESSURE SAFETY RELIEF VALVE | (110-PSV-0757A, 110-PSV-1431-R1, 110-PSV-1820A-R1, 110-PSV-1820B-R1, 110-PSV-2431-R1, 110-PSV-2820A-R1, 110-PSV-2820B-R1); 1-1/2 IN 150LB INLET SIZE RF/ 2 IN 150 LB OUTLET SIZE RF; MODEL NUMBER 1.5F2H4111A2/DS; SERIAL NUMBER S332086/C1365-317; MANUFACTUR | 1
29300000TL | EG1013009 | 58101431 | CAP TYPE:SEE DESCRIPTION | SIZE:SEE DESCRIPTION MATL:SEE | DESCRIPTION CAP: GASKET FOR 110-PSV-2999-R1, MODEL: 746/3125D, P/N: 012526-944. SEE ATTACHED DATASHEET OF THE PSV USING THE GASKET CAP. (PAGE - 20)
29300000TL | EG1013009 | 58801856 | FUSE:ELECTRICAL TYPE:FAST | ACTING AMP:100MA VOL:250 V | Electric Components - Circuit Protection:INTERRUPTING RATING:35A CONN:FERRULE CARTRIDGE:GLASS SIZE:5X20MM FUSE: 5X20MM FAST ACTING, 100MA RATING BUSSMANN - S500-100-R
29300000TL | EG1013009 | 58801859 | FUSE:ELECTRICAL TYPE:FAST | ACTING AMP:1A VOL:250V | Electric Components - Circuit Protection:INTERRUPTING RATING:35A CONN:FERRULE CARTRIDGE:GLASS SIZE:5X20MM FUSE :5X20MM FAST ACTING, 1A RATING BUSSMANN - S500-1-R
29300000TL | EG1013009 | 58801860 | FUSE:ELECTRICAL TYPE:FAST | ACTING AMP:3.15A VOL:250V | Electric Components - Circuit Protection:INTERRUPTING RATING:35A CONN:FERRULE CARTRIDGE:GLASS SIZE:5X20MM FUSE :5X20MM FAST ACTING, 3.15A RATING BUSSMANN - S500-3.15-R
29300000TL | EG1013010 | 58000609 | GAUGE: PRESSURE 0-100 PSI | 2-1/2 IN DIAL,1/4 IN NPT | *OBS*Gage&Parts-Pres : SS CASE,BOURDON TUBE,SS,CENTER BACK,NPT MOUNT,GLYCERINE FILLED, FOR OIL MIST GENERATOR, AIR |  | -1 | 1 | -1 | 1
29300000TL | EG1013010 | 58000885 | PROXIMITOR: 10-80 MILS SCALE | 8 MM PROBE DIA,30 FT CABLE LG | Instruments - Other & Parts : 135-VZT-0111A/B AND 0112A/B; 135-CS-001; EGTL1-MUP-INS-DS-352118,
29300000TL | EG1013010 | 58800891 | TUBE:DRAEGER 0.2%/a 10per Box | HYDROGE SULFIDE 0.2%/A 0.2-7 | Fire and Gas Control Systems : STANDARD MEASURING RANGE : 0.2 TO 7 VOL.-% NUMBER OF STROKES (N) : 1 + 2 DESORPTION STROKESIN AIRTIME FOR MEASUREMENT : APP. 2 MINSTANDARD DEVIATION : ± 5 TO 10 %COLOUR CHANGE : PALE BLUE > BLACKAMBIENT OPERATING CONDITIONST |  | -2 | 1
29300000TL | EG1013012 | 58000360 | BEARING: SLEEVE JOURNAL | BUSHING, S25C + WJ2 | *OBS*Engines - Other : OIL-FREE SCREW COMPRESSOR, TAG 120-CS-001A-1, 120-CS-001A-2, 120-CS-001B-1, 120-CS-001B-2, |  |  |  | -3 | 2
29300000TL | EG1013012 | 58000361 | BEARING: SLEEVE JOURNAL | BUSHING, S25C + WJ2 | *OBS*Engines - Other : OIL-FREE SCREW COMPRESSOR, TAG 120-CS-001A-1, 120-CS-001A-2, 120-CS-001B-1, 120-CS-001B-2, |  |  |  | -2 | 1
29300000TL | EG1013012 | 58000362 | BEARING: SLEEVE JOURNAL | BUSHING, S25C + WJ2 | *OBS*Engines - Other : OIL-FREE SCREW COMPRESSOR, TAG 120-CS-001A-1, 120-CS-001A-2, 120-CS-001B-1, 120-CS-001B-2, |  |  |  | -2 | 1
29300000TL | EG1013013 | 58001684 | O-RING: 0.984 IN ID | 1.262 IN OD,0.139 IN WD | Gaskets : DF5 089 A01. FOR RECYCLE COMPRESSOR | 1
29300000TL | EG1013013 | 58001685 | O-RING: 5.609 IN ID | 5.887 IN OD,0.139 IN WD | Gaskets : DF5 089 A01. FOR RECYCLE COMPRESSOR |  | -3 | 1
29300000TL | EG1013013 | 58001693 | O-RING: 2.737 IN ID | 2.943 IN OD,0.103 IN WD | Gaskets : DF5 089 A01. FOR RECYCLE COMPRESSOR
29300000TL | EG1013013 | 58012525 | GASKET: SPIRAL WOUND 3 IN, | 316 SS INNER RING,316 SS OUTER
29300000TL | EG1013013 | 58100115 | VALVE:PRESSURE,130-PSV-0106 | INLET SIZE-19MM, OUTLET-MM | INLET-, & OUTLET-,; FOR UNIT 30 MAIN OIL MIST; MODEL NUMBER-P/N 77780269 (D559T1-6M-2.4)QA Code 02, 04, 05, 07, 23, 27
29300000TL | EG1013013 | 58100116 | VALVE:PRESSURE,130-PSV-0107 | INLET SIZE-19MM, OUTLET-MM | INLET-, & OUTLET-,; FOR UNIT 30 AUX OIL MIST; MODEL NUMBER-P/N 77780269 (D559T1-6M-2.4)QA Code 02, 04, 05, 07, 23, 27
29300000TL | EG1013013 | 58100173 | VALVE:PRESSURE,135-PSV-0401 | INLET SIZE-19MM, OUTLET-19MM | INLET-THREADED - MALE, & OUTLET-THREADED - FEMALE,; FOR UNIT 35 AUX OIL MIST; MODEL NUMBER-D559T1-6M-2.4QA Code 02, 04, 05, 07, 23, 27
29300000TL | EG1013013 | 58100195 | VALVE:PRESSURE,145-PSV-0043 | INLET SIZE-19MM, OUTLET-MM | INLET-, & OUTLET-,; FOR OIL MIST GENERATOR; MODEL NUMBER-P/N 77780269QA Code 02, 04, 05, 07, 23, 27. | 1
29300000TL | EG1013013 | 58100196 | VALVE:PRESSURE,145-PSV-0044 | INLET SIZE-19MM, OUTLET-MM | INLET-, & OUTLET-,; FOR OIL MIST GENERATOR; MODEL NUMBER-P/N 77780269QA Code 02, 04, 05, 07, 23, 27.
29300000TL | EG1013013 | 58100263 | VALVE:PRESSURE,171-PSV-0888 | INLET SIZE-19MM, OUTLET-MM | INLET-THREADED - MALE, & OUTLET-THREADED - FEMALE,; FOR OIL MIST HEATER; MODEL NUMBER-D559T1-6M-2.4
29300000TL | EG1013013 | 58100319 | VALVE:PRESSURE,173-PSV-0400 | INLET SIZE-19MM, OUTLET-MM | INLET-, & OUTLET-,; FOR UNIT 73 MAIN OIL MIST; MODEL NUMBER-D559T1-6M-2.4
29300000TL | EG1013013 | 58100320 | VALVE:PRESSURE,173-PSV-0401 | INLET SIZE-19MM, OUTLET-MM | INLET-, & OUTLET-,; FOR UNIT 73 AUX OIL MIST; MODEL NUMBER-D559T1-6M-2.4 QA Code 02, 04, 05, 07, 23, 27
29300000TL | EG1013013 | 74452146 | TUBE:VENTURI NOMINAL SIZE:1 IN | X 2IN X 1 LG:2IN MATL:SS | SPEC:ASTM VENTURI LONG 120-AT-1060A/B, 120-AT-1061A/B, 120-AT-2060A/B,120-AT-2061A/B
29300000TL | EG1013013 | 74452147 | EXTENSION TYPE:EXHAUST | SIZE:3/8IN X 10-3/8IN MATL:SS | EXHAUST EXTENSION 120-AT-1060A/B, 120-AT-1061A/B, 120-AT-2060A/B,120-AT-2061A/B
29300000TL | EG1013014 | 58005629 | O-LET: PIPE 8 IN X 3/4 IN | PIPETTE | Fittings - Pipe - Carbon Steel :SW, DUAL-STAMPED F316/F316L SS ASTM A182, LIGHT WEIGHT, MSS SP-97, 939
29300000TL | EG1013014 | 58100728 | NOZZLE:VALVE VALVE SIZE:3/4 IN | X 1 IN MATL:316 SS NOZZLE: | SAFETY RELIEF VALVE (172-PSV-0269, 172-PSV-0270, 172-PSV-0369, 172-PSV-0370, 172-PSV-0469, 172-PSV-0470, 120-PSV-0713-R1, 172-PSV-0706-R1, 181-PSV-0700-R1, 172-PSV-0708-R1, 172-PSV-0715-R1, 172-PSV-0716-R1) MODEL NUMBER - 951101MD, 951101MFD. QA Codes 02,
29300000TL | EG1013014 | 58100729 | NOZZLE:VALVE NOZZLE: SAFETY | RELIEF VALVE (183-TSV-0546, | 183-TSV-0547, 183-TSV-0545) MODEL NUMBER - 951101MFA. QA Codes 02, 01A, 21
29300000TL | EG1013014 | 58100732 | NOZZLE:VALVE VALVE SIZE:2 IN X | 3 IN MATL:316 SS NOZZLE: | SAFETY RELIEF VALVE (173-PSV-0112, 173-PSV-1112, 173-PSV-2112) MODEL NUMBER - 2 H 3 JOS-H-E-35-C. QA Codes 02, 01A, 21
29300000TL | EG1013014 | 58101417 | DISC:VALVE VALVE STYLE:STD | VALVE SIZE:STD SIZE:STD PRESS. | RATING:STD MATL:STD DISC/NOZZLE ASSEMBLY, PN: 030523.60000.06Z1, FOR ” 150# R9 X 3” 150# RA, ORIFICE H, SET 1.3MPA (13BARG) BODY MATERIAL - WCB AND 2” 150# R9 X 3” 150# RA, ORIFICE H, SET 0.4MPA (4BARG), TAGS:173-PSV-0008, 173-PSV-1008 173-PSV-2008
29300000TL | EG1013015 | 07991550 | GASKET:VALVE TYPE:STD | STYLE:STD MATL:STD ID:STD
29300000TL | EG1013015 | 26024260 | POWER SUPPLY:ELECTRICAL | TYPE:FIRE AND GAS I/P | RATING:110/220VAC O/P VOL:27VDC O/P AMP:5.6A AUTRONICA POWER SUPPLY FOR 110-FAP-101 AND 110-FAP-201. PN 116-BPS-405 | 2
29300000TL | EG1013015 | 39019325 | ACTUATOR:PNEUMATIC | RATING:550KPA TRAVEL:SINGLE
29300000TL | EG1013015 | 58009252 | STRIP: 1 - FUSED TERMINAL | 7.9 MM X 60 MM X 62 MM | Electric Components - Conduit / Fitting :PLASTIC, AWG 20...8 Weidmuller Terminal Block. Certification Reqired
29300000TL | EG1013015 | 58802255 | MAGNET TYPE:MAGNETIC ARRAY | LINEAR SIZE:210 MM MATL:FISHER | ITEM DESCRIPTION: LINEAR FEEDBACK MAGNETIC ARRAY KIT FOR FISHER DVC6200 POSITIONER SIZE: 210MM-8.25 INCHES TRAVEL MANUFACTURER: EMERSON FISHER PART NO: GG20243X012
29300000TL | EG1013015 | 58803487 | MODULE TYPE:UNIT CONTROL | MODULE- A1 ITEM A1 UNIT | CONTROL MODULE FOR TRANE CHILLER RTAD 115. (PROGRAMED) X1365047701 MODULE (COMPRESSOR CONTROL ELECTRONIC MODULE)
29300000TL | EG1013015 | 58803489 | MODULE TYPE:EXV CONTROL MODULE | A52 ITEM A52 EXV CONTROL | MODULE A52, FOR TRANE CHILLER RTAD 115 (PROGRAMED) MODULE EXV RTA GESTION 2 ELECTRONIC EXPANSION VALVE
29300000TL | EG1013015 | 58803491 | MODULE TYPE:ITEM A20 COMPR | CONTROL MODULE ITEM A20-2 | COMPRESSOR CONTROL MODULE- A20-2, FOR TRANE CHILLER RTAD 115 (PROGRAMED) X1365047701 COMPRESSOR ELECTRONIC CONTROL MODULE
29300000TL | EG1013015 | 74452327 | KIT TYPE:SOFT GOODS | APPLICATION:STD CONTAINS A:STD | CONTAINS B:STD CONTAINS C:STD CONTAINS D:STD CONTAINS E:STD CONTAINS F:STD SOFT GOODS KIT FOR ACTUATOR. PN:CP/S-065-280A/B. S/N:AR144203401, OPERATING PRESSURE MIN / MAX (4BARG / 7.5BARG) QA CODE: 01 OR 01A
29300000TL | EG1013016 | 11990623 | NUT:LOCK TYPE:STD DIA:STD | THRDS:STD MATL:STD SPEC:STD | GRADE:STD SAMSON PNEUMATIC CONTROL VALVE TYPE 3248 VALVE LOCK NUT SPARE PART NO. 35 FOR DISPOSAL VAPORIZER ON-OFF VALVE 110-XV-1209 / 2209
29300000TL | EG1013016 | 58001687 | O-RING: 4.234 IN ID | 4.512 IN OD,0.139 IN WD | Gaskets : DF5 089 A01. FOR RECYCLE COMPRESSOR |  |  |  | -1 | 1
29300000TL | EG1013016 | 58022645 | SENSOR: DUAL AXLE | MAN LIFT & TELE-HANDLER | Flow Measuring Instruments : ARTICULATING BOOM LIFT | 1
29300000TL | EG1013016 | 58100981 | NOZZLE:VALVE VALVE SIZE:1 IN X | 1.5 IN MATL:STD NOZZLE: FOR | PRESSURE SAFETY RELIEF VALVE (110-PSV-2999, 110-PSV-1999); MODEL NUMBER - 746/3152D; SET PRESSURE – 9 BAR; PART NUMBER - 000023-266; MANUFACTURER - BAILEY BIRKETT
29300000TL | EG1013017 | 07992616 | O-RING:CORD TYPE:O-RING OIL | COOLER SEC DIA:STD LG:STD
29300000TL | EG1013017 | 27025402 | SWITCH TYPE:STATIC ACTION:STD | VOL:STD AMP:STD PHASE:STD | FREQ:STD CONTACT ARRANGEMENT:STD MOUNT:STD CDCS-00 : STATIC SWITCH DRIVER PCB - VARNISHED
29300000TL | EG1013017 | 39018535 | VALVE:PRESSURE RELIEF | REGULATOR TYPE
29300000TL | EG1013017 | 58015587 | CONTROLLER: MASS FLOW | 5000 SCCM | Laboratory - Analytical Instruments : FOR USE ON THE KIN-TEK PERMEATION SYSTEM
29300000TL | EG1013017 | 58100696 | NOZZLE:VALVE VALVE SIZE:2 IN X | 3 IN MATL:316 SS NOZZLE: | NOZZLE:316 SS, J ORIFICE, PART NUMBER:5192201, SAFETY RELIEF VALVE (150-PSV-0500-R1) MODEL NUMBER - 2-3910J-5-SG-MS-RF-GS-SG/39PV07-2-SG-V-GS-BN-LF. QA Codes 02, 01A, 21
29300000TL | EG1013017 | 58100866 | DISC:VALVE VALVE STYLE:RELIEF | VALVE SIZE:1-1/2 IN X 2 IN | SIZE:NA PRESS. RATING:NA MATL:NA DISC METAL: PRESSURE SAFETY RELIEF VALVE: (110-PSV-0757A, 110-PSV-1431-R1, 110-PSV-1820A-R1, 110-PSV-1820B-R1, 110-PSV-2431-R1, 110-PSV-2820A-R1, 110-PSV-2820B-R1); INLET 1-1/2 IN 150LB RF/OUTLET 2 IN 150LB RF; MODEL NUMBE | 2 |  |  | -4 | 3
29300000TL | EG1013017 | 58100867 | DISC:VALVE VALVE STYLE:RELIEF | VALVE SIZE:1 IN X 1-1/2 IN | SIZE:NA PRESS. RATING:NA MATL:NA DISC METAL: PRESSURE SAFETY RELIEF VALVE: (110-PSV-1999-R1, 110-PSV-2999-R1); INLET 1 IN 150LB RF/OUTLET 1-1/2 IN 150LB RF; MODEL NUMBER- 746/3152D; SERIAL NUMBER 659555QA Codes 02, 01A, 21
29300000TL | EG1013017 | 58803346 | HOSE TYPE:SOLUTION SIZE:1/8 IN | CONN:1/8 IN RATING:50 PSI | MATL:SS/ VITON FLUOROMETER LUER LOCK 316SS/VITON
29300000TL | EG1013017 | 74452139 | NIPPLE TYPE:ANALYZER SIZE:CGA | 590 MATL:SST NIPPLE MODEL | NO.56-50-4M2-56 .DEVICE FOR PARKER REGULATOR IR6002SK5POL404BCM FOR OXYGEN SERVICE
29300000TL | EG1013017 | 74452140 | NUT TYPE:ANALYZER DIA:1-1/4 IN | THRDS:CGA590 MATL:SST | SPEC:ASTM GRADE:SST NIPPLE MODEL NO.55-590-3 .DEVICE FOR PARKER REGULATOR IR6002SK5POL404BCM FOR OXYGEN SERVICE
29300000TL | EG1013017 | 74452141 | NUT TYPE:ANALYZER DIA:1-1/4 IN | THRDS:CGA580 MATL:SST | SPEC:ASTM GRADE:SST NUT MODEL NO.55-580-3 .DEVICE FOR PARKER REGULATOR IR6002SK5POL404BCM FOR OXYGEN SERVICE
29300000TL | EG1013017 | 74452142 | NIPPLE TYPE:ANALYZER SIZE:CGA | 540 MATL:SST NIPPLE MODEL | NO.56-54-4M2-48 .DEVICE FOR PARKER REGULATOR IR6002SK5POL404BCM FOR OXYGEN SERVICE
29300000TL | EG1013017 | 74452143 | NUT TYPE:ANALYZER DIA:1-1/4 IN | THRDS:CGA540 MATL:SST | SPEC:ASTM GRADE:SST NUT MODEL NO.55-540-3 .DEVICE FOR PARKER REGULATOR IR6002SK5POL404BCM FOR OXYGEN SERVICE
29300000TL | EG1013017 | 58100731 | NOZZLE:VALVE VALVE SIZE:1 IN | MATL:316 SS NOZZLE: SAFETY | RELIEF VALVE (120-PSV-0728-R1, 120-PSV-0703-R1, 120-PSV-0705-R1, 120-PSV-0717-R1) MODEL NUMBER - 972103MFD. QA Codes 02, 01A, 21
29300000TL | EG1013018 | 07993812 | GASKET TYPE:COPPER GASKET | SIZE:1 1/2 INCH PRESS.
29300000TL | EG1013018 | 27025319 | FUSE:ELECTRICAL TYPE:100LET | AMP:100A VOL:240VAC | INTERRUPTING RATING:200KA CONN:STD CARTRIDGE:STD SIZE:STD BUSSMANN FUSE PART NUMBER:100LET, CURRENT RATING: 100A, VOLT: 240VAC. SEE ATTACHED PICTURE | 1 | -3 | 1
29300000TL | EG1013018 | 30036907 | CAP:RADIATOR TYPE:RADIATOR CAP | SIZE:CM: 7.10/5.80/6.50 | MATL:STEEL & SEAL PERKINS ENGINE RADIATOR CAP (400C/D) 24850072 - O#998-489, 915-007 DIMENSIONS (H/W/L) CM: 7.10/5.80/6.50 |  | -2 | 1
29300000TL | EG1013018 | 58003897 | PASTE:WATER SOLUBLE | DIAMOND LAPPING,GRADE 15, BLUE | Fasteners / Hardware : SYRINGE 18 G, (FOR HARD SURFACES)
29300000TL | EG1013018 | 58014305 | RECEPTACLE: ELECTRICAL,HEAVY | DUTY,2 POLE,3 WIRE,20AA,125V | Electric-Other : NEMA 5-20R,BLACK, FEMALE CONNECTOR (WORKSHOP TOOL & EQUIPMENT)
29300000TL | EG1013018 | 58800535 | CARTRIDGE: REPLACEMENT | BED RESIN | Laboratory - Other :
29300000TL | EG1013018 | 58800557 | IGNITOR: OVAL | 1000W HPS | Instruments - Other & Parts : |  | -38 | 2
29300000TL | EG1013019 | 06002037 | BEARING:CLUTCH RELEASE | TOYOTA COASTER BUS
29300000TL | EG1013019 | 26024206 | CARD:MODULE TYPE:PRINTED | CIRCUIT BOARD ROTORK ELECTRIC | SPARES; IQ2 MOD 6Y IQPRO 4.6 FOUNDATION FIELDBUS PCB THIS CARD IS USED ON MOTOR OPERATED VALVE ACTUATOR BY ROTORK. SEE QUOTE ATTACHED FOR CONTACT AND DETAILS
29300000TL | EG1013019 | 26024403 | BREAKER:CIRCUIT TYPE:TRIP UNIT | VOL:600VAC POLE:3POLE AMP:4TO | 6.3A INTERRUPT CAP:10 TESYS GV2-CIRCUIT BREAKER-THERMAL-MAGNETIC - 4...6.3 A - SCREW CLAMP TERMINALS
29300000TL | EG1013019 | 58001689 | O-RING: 8.234 IN ID | 8.512 IN OD,0.139 IN WD | Gaskets : DF5 089 A01. FOR RECYCLE COMPRESSOR
29300000TL | EG1013019 | 58100795 | GASKET:VALVE GASKET: SAFETY | RELIEF VALVE (120-PSV-1154-R1, | 120-PSV-2154-R1) MODEL NUMBER - 1910-30L-115-S4-MS-31-RF-LA-HP
29300000TL | EG1013019 | 58101424 | GASKET:VALVE TYPE:STD | STYLE:STD MATL:PERBUNAN/PTFE | ID:STD OD:STD THCK:STD GASKET: SETTING: PEROLO MEGA SUPERVINTEX; 2-1/2”, PRESSURE 4.40 BARG +/- 0.14 VACUUM; MODEL CODE-MX65F44TSP; P/N- 1110019300
29300000TL | EG1013019 | 58803479 | BOARD TYPE:FISHER DVC6200 SIS | HART POSITI SIZE:STD MATL:STD | FISHER ITEM: PRINTED WIRING BOARD (PWB) KIT FOR FISHER DVC 6200 SIS HART POSITIONERS PART NO: DVC-1895-2270326
29300000TL | EG1013020 | 58100747 | SEAL:O-RING DISC O-RING: | SAFETY RELIEF VALVE | (172-PSV-0123, 172-PSV-0124, 172-PSV-0125, 172-PSV-0126, 172-PSV-0127, 172-PSV-0128, 172-PSV-0137, 172-PSV-0138, 172-PSV-0139, 172-PSV-0140, 172-PSV-0141, 172-PSV-0142, 145-PSV-0010) MODEL NUMBERS 1905-00JC-2-CC*-DA-31-RF-LA, 3"-1910-00JC-4-CC-DA-31-RF-GS
29300000TL | EG1013020 | 58100748 | SEAL:O-RING MATL:316 SS DISC | O-RING: SAFETY RELIEF VALVE | (110-PSV-2908A, 110-PSV-2908B, 172-PSV-0133, 110-PSV-1908A) MODEL NUMBERS 19096LCO-1-CC-DA-31-05-05-LA
29300000TL | EG1013020 | 58100750 | SEAL:O-RING MATL:316 SS DISC | O-RING: SAFETY RELIEF VALVE | (130-TSV-0017-R1) MODEL NUMBER 19110MCO-1-CC-DA-34-10-05-SS
29300000TL | EG1013020 | 58100752 | SEAL:O-RING MATL:316 SS DISC | O-RING: SAFETY RELIEF VALVE | Disc O RING: TEFLON (ORIFICE 096), PN: 31022011, MODEL NUMBER: 19096MCO-1-CC-DA-31-10-10-LA-BP, 19096MCO-1-CC-X-DA-31-10-10-LA-BP
29300000TL | EG1013020 | 58100754 | SEAL:O-RING MATL:316 SS DISC | O-RING: SAFETY RELIEF VALVE | (150-PSV-0013-R1, 130-PSV-0035, 130-PSV-0042, 130-PSV-0605-R1) MODEL NUMBERS 1910-30PT-2-CC-DA-31-RF-GS-HP, 1912-00D-215-S4-DA-31-RF-GS-HP, 1910-30P-215-NI-DA-31-RJ-GS-HP-SG15
29300000TL | EG1013020 | 58100756 | SEAL:O-RING MATL:316 SS DISC | O-RING: SAFETY RELIEF VALVE | (120-PSV-0107-R1) MODEL NUMBERS 1912-30HT-120-CC-DA-34-RF-SS | 1 |  |  | -1 | 1
29300000TL | EG1013020 | 58100782 | DISC:VALVE VALVE STYLE:RELIEF | VALVE SIZE:1 IN X 2 IN | DISC METAL: 1905E, 616 SS* (-2) (-4) TD, PN: 4707901, MODEL: 1905-00E-2-CC-TD-34-RF-SS-LP QA Codes 02, 01A, 21
29300000TL | EG1013020 | 58100800 | DISC:VALVE VALVE STYLE:RELIEF | VALVE SIZE:1/2 IN X 1 IN DISC | DISC METAL: 19096/110L - 2 Disc 316 SS*, PART NUMBER: 5054501, MODEL NUMBER: 1" 19110LCF-2-CC-MS-31-05-05-LA//19110LCF-2-CC-MS-31-MT-FT-LA//19096MCF-2-CC-MS-31-10-05-LAQA Codes 02, 01A, 21. | 2 |  |  | -2 | 2
29300000TL | EG1013020 | 58100802 | DISC:VALVE VALVE STYLE:RELIEF | VALVE SIZE:1 IN X 2 IN | DISC METAL: 19010E 316 SS* (-2), PN: 292905, MODEL: 1910-30DC-2-S4-MS-31-RF-GS-HP. QA Codes 02, 01A, 21 | 2 |  |  | -3 | 3
29300000TL | EG1013020 | 58100803 | DISC:VALVE VALVE STYLE:RELIEF | VALVE SIZE:1 IN MATL:316 SS | DISC METAL: 19096/110L - 2 DISC 316 SS*, PN: 5054501, MODEL NUMBER:0.5-19096LCF-2-CC-MS-31-05-05-LAQA Codes 02, 01A, 21 | 1 |  |  | -1 | 1
29300000TL | EG1013020 | 58800220 | BAR: STIR SPHERICAL | MICRO 4.93MM | Laboratory - Other :FOR HACH FREE RESIDUAL CHLORINE ANALYZER.
29300000TL | EG1013020 | 58803389 | SENSOR TYPE:PROXIMITY | RANGE:0.16IN(4MM) | RATING:12-24VDC SPEED SENSOR 171-SE-0501
29300000TL | EG1013021 | 58004263 | FLANGE: PIPE | 3/4 IN,150 LB, | Fittings - Pipe - Carbon Steel :RF,F304/F304L SS,BLIND,ASTM A182, ASME B16.5, DUAL-STAMPED, 304/304L, ASME B16.5, DUAL-STAMPED, 304/304L
29300000TL | EG1013021 | 58004265 | FLANGE: PIPE | 2 IN,300 LB, | Fittings - Pipe - Carbon Steel :RF,F304/F304L SS,BLIND,ASTM A182, ASME B16.5, DUAL-STAMPED, 304/304L, ASME B16.5, DUAL-STAMPED, 304/304L
29300000TL | EG1013021 | 58004267 | FLANGE: PIPE | 3/4 IN,300 LB, | Fittings - Pipe - Carbon Steel :RF,F316/F316L SS,BLIND,ASTM A182, ASME B16.5, DUAL-STAMPED, 316/316L, ASME B16.5,
29300000TL | EG1013021 | 58004269 | FLANGE: PIPE | 2 IN,150 LB, | Fittings - Pipe - Carbon Steel :RF,F316/F316L SS,BLIND,ASTM A182, ASME B16.5, DUAL-STAMPED 2900570981-60973576-011 2900570981-60973576-016 2900570981-60973576-017 2900570981-60972114-034 |  | -5 | 2
29300000TL | EG1013021 | 58004333 | FLANGE: PIPE | 2 IN,150 LB | Fittings - Pipe - Carbon Steel :SCH 40S,RF,F304/F304L SS,WN,ASTM A182, ASME B16.5, DUAL-STAMPED, 304/304L
29300000TL | EG1013021 | 58004364 | FLANGE: PIPE | 2 IN,300 LB | Fittings - Pipe - Carbon Steel :SCH 40S,RF,F316/F316L SS,WN,ASTM A182, ASME B16.5, DUAL-STAMPED, 316/316L |  |  |  | -3 | 1
29300000TL | EG1013021 | 58100829 | NOZZLE:VALVE VALVE SIZE:3 IN X | 6 IN MATL:316 SS NOZZLE: | NOZZLE: L2 ORIFICE HCI-5 CL900 RTJ INLET STD, PN: 146605, MODEL NUMBER: 3 L2 6 HCI 56CQA Codes 02, 01A, 21
29300000TL | EG1013FLR | 58020293 | COMPOUND:HEAT TRANSFER 5 GAL | PAIL, STEAM TRACING MATERIALS | Chemicals - Other : All chemicals and other hazardous materials must be accompained by the following; a) Safety data Sheet, SDS, (not more than 5 years old); b) Certificate of Analysis /Quality , COA/Q, c) All containers must be labelled with weather pro |  |  |  | -2 | 1
29300000TL | EG1014001 | 26024226 | KEYPAD TYPE:KEYPAD (MP3000) | THERMO KING MAGNUM-575, KEYPAD | (MP3000) |  | -2 | 2 | -1 | 1
29300000TL | EG1014001 | 58000877 | ELEMENT: TEMPERATURE RTD | 200 TO 500 C, 100 OHM, 3 WIRE | TEMPERATURE ELEMENT RTD, 200 TO 500 C, 100 OHM, 3 WIRE 1 775.15 775.15 TEMPERATURE ELEMENT, PART NUMBER 214CRHSMB1D3E012SLAT1C3B1G3UAE03X91Q4XW , SENSOR INSERTION LENGTH IS 12" AND A 3 WIRE DUAL ELEMENT PLATINUM, 0.25 IN DIA, 3 IN LG, 316 SS TUBE, PT-10. | 1
29300000TL | EG1014001 | 58003352 | SOLENOID:24VDC COIL | CONTROL VALVES | Process Control System :ASCO |  | -4 | 3
29300000TL | EG1014001 | 58802302 | SWITCH:LEVEL ELECT. | RATING:11-36VDC RANGE:0 - 230 | Level Measuring Instruments : DEG C ACTION:DPDT STYLE:VIBRONIC ENCLOSURE:NEMA 13 FTL71-14UW0/0 EDI-ORDER REF.: 2300424839-0010 FTL71-LYY9YY5E8YL LIQUIPHANT S FTL71 POINT LEVEL SWITCH, VIBRONIC. APPLICATION: LIQUIDS + HIGH PROCESS TEMPERATURE. :: LIQU |  | -1 | 1 | 0 | 2
29300000TL | EG1014002 | 26024421 | TRANSMITTER TYPE:GDS PICKUP | I/P RANGE:***** O/P | RANGE:***** SUPPLY RATING:***** GDS PICKUP, 13.1” ID BT60027 MANUFACTURER: ACCUMETRICS | 1
29300000TL | EG1014002 | 27025356 | FUSE:ELECTRICAL | TYPE:PF750,FR8,CONTROL XFMR | FUSES AMP:STD VOL:400/480V INTERRUPTING RATING:STD CONN:STD CARTRIDGE:STD SIZE:STD PF750,FR8,CONTROL XFMR FUSES,400/480V/ U10 ASU ACC FANS' NEW MCCS LEVEL 1 SPARE PART(S)
29300000TL | EG1014002 | 58003353 | VALVE:QUICK EXHAUST,3 IN,200 | PSI MAX, 3/8 IN NPT,DIE CAST | Valve-Safety Relief : ALUMINUM BODY,RUBBER,AIR OPERATED,-40 TO 150 DEG F, RUBBER,QUICK EXHAUST,DIRECT MOUNT, REXROTH P52935-0003, (CONTROL VALVES)
29300000TL | EG1014002 | 58801882 | PROBE:PROXIMITY TYPE:VIBRATION | TIP DIA:8MM CASE LG:100MM | Analyzers & Monitors : CABLE LG:0.5 METER 330104 3300 XL 8 MM PROBE, M10 X 1 THREAD, WITH ARMOR2 MINIATURE COAXIAL CLICKLOC CONNECTOR WITH CONNECTOR PROTECTOR, STANDARD CABLE
29300000TL | EG1014002 | 58803244 | HOUSING:PUMP TYPE:ROLLER INLET | CONN:6 MM OUTLET CONN:6 MM | CAP:210 ML/H MATL:PLASTIC 160-AT-0201A/B ANALYZER PERISTALTIC PUMP SR25 REPLACEMENT ROLLER CARRIER
29300000TL | EG1014002 | 58803245 | HOUSING:PUMP TYPE:HOSE INLET | CONN:6 MM OUTLET CONN:6 MM | CAP:210 ML/H MATL:SILICON 160-AT-0201A/B ANALYZER PERISTALTIC PUMP SR25 HOSE SET 6 MM
29300000TL | EG1014003 | 26024420 | TRANSMITTER TYPE:GDS | TRANSMITTER I/P RANGE:***** | O/P RANGE:***** SUPPLY RATING:***** GDS TRANSMITTER- 3600VAC HIPOT. 48" LEADS UNTERMINATED (CONFIGURED AND MOUNTS ON ROTATING DIODE WHEEL OF GENERATOR). BT60010 MANUFACTURER: ACCUMETRICS | 1
29300000TL | EG1014003 | 27025317 | LEAD:TEST LG:STD CONNS:STD | MATL:STD EMERSON LEAD SET WITH | CONNECTORS MODEL TREX-0004-0001: WEIGHT: APPROXIMATELY 2.9 LBS (1330 GRAMS), MICROPROCESSOR: 800 MHZ ARM CORTEX A8/NXP, MEMORY INTERNAL FLASH: 2 GB NAND AND 32 GB EXTENDED FLASH, RAM: 512 MB DDR3 SDRAM, DISPLAY: 5.7 IN (14.5 CM) COLOR VGA RESISTIVE TOUCHS | 1 | -3 | 2
29300000TL | EG1014003 | 58000674 | INDICATOR: DIAL 57 MM | 0-5 MM RANGE,0.01 MM | Tools - Hand / Power :SCALE,SS/CRYSTAL |  |  |  | -5 | 1
29300000TL | EG1014003 | 58000883 | TRANSMITTER: TEMPERATURE | 328 TO 932 F INPUT | Temperature and heat measuring instruments : FOUNDATION FIELDBUS / BUS-POWERED 9.0 - 32.0 VDC SUPPLY, SEE DOCUMENT, 135-TIT-0187, 0189, 0191, 0192, 0238; 135-CS-001; EGTL1-MUP-INS-DS-352610 OR -352611 | 1 | -3 | 3 | -2 | 2
29300000TL | EG1014003 | 58000889 | VALVE: SOLENOID 24V DC | 1/4 IN PIPE | Valve - On/Off, solenoid, actuated :SS BODY, 3 WAY DIRECT ACTING W QUICK EXHAUST,150 PSI,NPT,NORMALLY CLOSED, IP66/X8, NEMA 4X ENCLOSURE, 135-PY-0230A/B, PART NO:ICO4S-1/4 IN WITH MANUAL OVERIDE
29300000TL | EG1014003 | 58001504 | SCREWDRIVER:NON SLIP GRIP | 270 MM LG,PHILLIPS TIP,NO 3 | Tools - Hand / Power :HIGH ALLOY,PLASTIC HANDLE, FOR WORKSHOP TOOLS & EQUIP | 2
29300000TL | EG1014003 | 58004853 | REGULATOR: PRESSURE REGULATOR | SS1/4IN NPT, 310 BAR.G/3000PSI | Valve-Regulators : AIR PRODUCT COMPLETE HIGH INLET PRESSURE LINE REGULATOR LR3400 SERIES MAX. INLET PRESSURE 310 BAR.G 3000 PSI, 1.7 BAR MAX, SERIAL NUMBER 141969-1-004, K 74 M
29300000TL | EG1014003 | 58014916 | INDICATOR: 3-1/2 IN LCD | DIGITAL DISPLAY | Instruments - Other & Parts : 4-20MA DC RANGE, 0-100% SCALE, PLASTIC, 110-LI-2124.
29300000TL | EG1014003 | 58002824 | VALVE: NEEDLE 1 IN, 6000 LB | FEMALE SW, 0.21 IN ORIFICE | Valve-Other : SS BODY, METAL SEAT, T-HANDLE HAND OPERATED, 240 DEG C, PTFE, BS EN 10088 1.4404, OXYGEN CLEANED
29300000TL | EG1014003 | 58002826 | VALVE: NEEDLE 1/2 IN, 6000 LB | FNPT, 0.21 IN ORIFICE, MONEL | Valve-Other : BODY, METAL SEAT, T-HANDLE HAND OPERATED,240 DEG C,PTFE, UNS N04400, CROSS REF DWG: 17881-1 & 17881-1BOM, 17889-1 & 17889-1BOM, OXYGEN CLEANED, UNS N04400
29300000TL | EG1014004 | 58803385 | SEAL:OIL TYPE:RING ID:5M OD:6M | WIDTH:5M SEAL MATL:RUBBER CAGE | MATL:PLASTIC DRIVE SHAFT OIL SEAL
29300000TL | EG1014005 | 27025125 | CHARGER | BATTERY ASSY MARK II | Battery Charger: FIRETROL DIESEL ENGINE FIRE PUMP CONTROL PANEL FTA1100-JL24LN-C-FD-K 24V DIESEL ENGINE CONTROLLER. FOR USE WITH LEAD ACID BATTERIES 110-120 VAC OPERATION. REPLACED AGBAMI-SB SYMBOL # 97809923.Also used in EGTL Diesel Fire Water Pump 182-P |  | -3 | 3 | -2 | 2
29300000TL | EG1014005 | 39023011 | VALVE:CONTROL TYPE:4-WAY | 3-POSITION INLINE LEVER SET | PRESS.:174 PSI (VACUUM TO 12 BAR) INLET SIZE:1/2 NPT INLET CONN:1/2 NPT OUTLET SIZE:1/2 NPT OUTLET CONN:1/2 NPT CLASS:STD DESIGN RATING:STD BODY MATL:STD TRIM:STD OPERATED:STD TEMP RATING:-40°F TO 140°F (-40°C TO 60°C) SOFTGOODS:STD PARKER VIKING XTREME S
29300000TL | EG1014005 | 40990141 | SEAT:VALVE TYPE:SEAT, VALVE, | FLAT, 20/24K SIZE:STD VALVE | STYLE:STD VALVE SIZE:STD MATL:STD NLB HIGH PRESSURE WATER JETTING 225 SERIES SEAT, VALVE, FLAT, 20/24K 225F SERIES CM19019
29300000TL | EG1014005 | 58021488 | TRANSMITTER: TEMPERATURE | 0-600 DEG C INPUT,4-20MA HART | Instruments - Other & Parts : BASED OUTPUT, 12-42.2VDC SUPPLY, TO SIS, NA, 172-TXT-0208A, 172-TXT-0208B, 172-TXT-0208C, 172-TXT-0308A, 172-TXT-0308B, 172-TXT-0308C, 172-TXT-0408A, 172-TXT-0408B, 172-TXT-0408C, (BOILER) | 1
29300000TL | EG1014005 | 58064010 | GUAGE: PRESSURE INDICATOR | 172-PI-0181 | PRESSURE GUAGE: 0-16BAR 4.5'' CONNECTION 1/2'' NPT; 2X300# FLANGE RF 316L SS | 1
29300000TL | EG1014005 | 58100035 | VALVE:PRESSURE,110-PSV-0728 | INLET SIZE-19MM, OUTLET-25MM | INLET-THREADED - MALE,THREADED MALE & OUTLET-THREADED - FEMALE,THREADED FEMALE; FOR LIN FROM LIN TANKER FILL PUMP; MODEL NUMBER-IMI BAILEY BIRKETT 776 SERIES
29300000TL | EG1014005 | 58100194 | VALVE:PRESSURE,145-PSV-0019 | INLET SIZE-12MM, OUTLET-12MM | INLET-THREADED - MALE, & OUTLET-THREADED - FEMALE,; FOR AGTOR XA-004 SEAL OIL SUP; MODEL NUMBER-VSS-3R/3SS/YSQA Code 02, 04, 05, 07, 23, 27. |  | -2 | 2
29300000TL | EG1014005 | 58100420 | VALVE:THERMAL,183-TSV-0866 | INLET SIZE-MM, OUTLET-MM | INLET-, & OUTLET-,; FOR OIL SUPPLY FILTER; MODEL NUMBER-SS-4R3A1-A. QA Code 02, 04, 05, 07, 23, 27 |  | -1 | 1
29300000TL | EG1014005 | 58100916 | SEAL:O-RING MATL:316 SS DISC | O-RING: SAFETY RELIEF VALVE | DISC O RING: 19000-1 (.096) TEFLON, PN: 31006013, MODEL NUMBER: 1-19096MCO-1-SG-DA-31-10-10 | 1
29300000TL | EG1014005 | 58102068 | NOZZLE:VALVE VALVE SIZE:4 IN | MATL:6 IN TYPE-3900L-5-MS 4”, | RF, 300LB INLET/OUTLET; PART NUMBER 6234601MC967; FOR 183-PSV-0004; MODEL - 4-3910L-5-CC-MS-RF-GS-HH/39PV07-2-CC-V-GS-BN-LF
29300000TL | EG1014005 | 58800816 | CONVERTER: I/P 4-20MA | ELECTROPNEUNAMITC TRANSDUCER | Instruments - Other & Parts : 3-15PSI, 24VOLTS FOR UNIT 10 ASU EGTL. EQUIPMENT NUMBER:110-FV-1241A AND 110-FV-2241A UNIT 10 ASU EGTL PLANT
29300000TL | EG1014005 | 74006507 | SEAT: RING I7 IN ID X 8-1/2 IN | OD X 3/4 IN THK 416 SS | Electric-Other : REPLACED AGBAMI-SB SYMBOL # 97805011
29300000TL | EG1014005 | 74452220 | GAUGE:PRESSURE RANGE:0 - 25 | BAR.G DIAL SIZE:4 IN (100MM) | SIZE/CONN:1/2 IN CASE MATL:SS 316 TUBE MATL:SS 316 CONN MATL:SS 316 CONN LOCATION:TYPE B BACK CONNECTION MOUNT:PANEL MOUNT FILLED:GLYCERIN WIKA PRESSURE GAUGE BACK PANEL MOUNT TYPE B, DIAL 4” (100MM), CONNECTION: 1/2” NPT STANDARD, ALL STAINLESS STEEL 3
29300000TL | EG1014005 | 74452240 | GAUGE:PRESSURE RANGE:0-300 PSI | , 0-20 BAR DIAL SIZE:2.5 IN | SIZE/CONN:1/4 IN NPT CASE MATL:304 SS TUBE MATL:316 SS CONN MATL:SS CONN LOCATION:BOTTOM MOUNT:STANDARD BOTTOM FILLED:GLYCERINE MODEL K 1/4" NPT 304 STAINLESS STEEL CASE DIAL SIZE: 2.5 INCH (63MM) FILLABLE: YES CONNECTION: ¼” NPT CASE: 304 STAINLESS STEE |  |  |  | -1 | 1
29300000TL | EG1014005 | 74452532 | THERMOSTAT:THERMAL TYPE:TYPE | TS THERMOSTAT RANGE:0 + 50 | ELECT. RATING:10 A AT 250 V AC, SPST THE TS THERMOSTAT IS AN EXPLOSION-PROOF, FACTORY SEALED UNIT. THE BIMETALLIC THERMOSTAT IS ENCAPSULATED IN AN ANODIZED ALUMINUM OR STAINLESS
29300000TL | EG1014005 | 58001458 | SOCKET SET: WRENCH | 10 MM-32 MM, 1/2 IN | Tools - Hand / Power :10 PIECE | 2 | -1 | 1
29300000TL | EG1014005 | 58015575 | ELECTRODE: PH COMBINATION | FOR CHLORINE ANALYZER | Welding - Supplies : CPS11-2BA2ESA-PH COMBINATION ELECTRODE INCLUDES (2) ELECTRODE TYPE: ZERO POINT EO = 7.0 + PT100, (2) SHAFT LENGTH 120MM
29300000TL | EG1014005 | 74420248 | KIT:REPAIR,FOR 667 ACTUATOR, | CONTAINS 3 X O-RING,1X GASKET | Valve - Parts & Accessories :,
29300000TL | EG1014006 | 26063365 | RECEPTACLE:ELECTRICAL | TYPE:HBLMITL POLE:2-POLE | WIRE:3-WIRE GROUNDING AMP:20 AMPS VOL:125 VLTS NEMA CONFIG:L5-20R COLOR:GRAY LOCKING DEVICES, TWIST-LOCK, WATERTIGHT SAFETY-SHROUD, RECEPTACLE, 20A 125V AC, 2-POLE 3-WIRE GROUNDING, NEMA L5-20R, SCREW TERMINAL, PBT HOUSING AND FLANGE, GRAY, RECEPTACLES &
29300000TL | EG1014006 | 58001451 | WRENCH: COMBINATION 258 MM LG | 19 MM RING, 19 MM FLAT OPEN | Tools - Hand / Power :OFFSET, VANADIUM STEEL, SPANNER | 1
29300000TL | EG1014006 | 58001453 | WRENCH: COMBINATION 318 MM LG | 24 MM RING, 24 MM FLAT OPEN | Tools - Hand / Power :OFFSET, VANADIUM STEEL, SPANNER |  | -2 | 1
29300000TL | EG1014006 | 58001463 | WRENCH | ADJUSTABLE 12 IN LG | Tools - Hand / Power :HARDENED & TEMPERED FORCED ALLOY, PARALLEL & PRECISION GROUND JAWS | 1
29300000TL | EG1014006 | 58001471 | PLIER | COMBINATION 200 MM LG | Tools - Hand / Power : | 2
29300000TL | EG1014006 | 58001476 | CUTTER | ELECTRONIC SIDE | *OBS*Tools - Power : CUTTER:ELECTRONIC SIDE,200 MM LG | 2
29300000TL | EG1014006 | 58001477 | PLIER: COMBINATION | 19 MM - 60 MM | Tools - Hand / Power : |  |  |  | -2 | 2
29300000TL | EG1014006 | 58001487 | HAMMER:DEAD BLOW | NYLON HD, FACE DIA 35 MM | Tools - Hand / Power :RECOILESS, FOR WORKSHOP TOOLS & EQUIP |  | -1 | 1
29300000TL | EG1014006 | 58803578 | SEAL:MECHANICAL TYPE:CYLINDER | BLOCK SHAFT/SLEEVE DIA:STD | HOUSING BORE:STD STYLE:EDGE BONDED SEAL DESIGN:BALANCED ARRANGEMENT:BONDED STATIONARY FACE MATL:STD ROTATING FACE MATL:STD HARDWARE MATL:STD SPRING MATL:STD SECONDARY SEAL:STD GASKET MATL:STD SEAL INTERGRAL (WATER TEMP. REGULATOR) PART NUMBER 192-2262. PA
29300000TL | EG1014007 | 06002398 | BEARING:BALL TYPE:SKF 6213 | ROW:SEE DESCR ID:SEE DESCR
29300000TL | EG1014007 | 06002399 | BEARING:BALL TYPE:SKF 7313G | ROW:SEE DESCR ID:SEE DESCR
29300000TL | EG1014007 | 06002536 | BEARING TYPE:DEEP GROOVE | BEARING SIZE:STD STYLE:STD
29300000TL | EG1014007 | 58001191 | POWER SUPPLY: 100-240VAC | DUPLEX | Electric-Other : "(SIMPLEX POWER SUPPLY X 2PCS), INPUT, 24VDC OUTPUT, 5A OUTPUT, PSMU-24-5A-DPSM EACH CONSISTS OF (2) PSMU-5A AND DIODE MODULE , TAG: 105-CC-001B, 130-CC-101, 130-CC-201, 105-CC-001A CROSS REF DWG 724-30072, 724-30074, PSMU-24-5A-D"
29300000TL | EG1014008 | 31380099 | KIT:REBUILD TYPE:ACTUATOR | SOFT / REPAIR KITS) | APPLICATION:STD CONTAINS A:STD CONTAINS B:STD CONTAINS C:STD CONTAINS D:STD CONTAINS E:STD CONTAINS F:STD SOFT / REPAIR KITS FOR PARKER ACTUATOR MODEL NUMBER: 2160010, DRC-100/1 (145-XV-0330). SEE ATTACHED ACTUATOR THAT USES THE KITS
29300000TL | EG1014008 | 39023283 | VALVE:CHECK TYPE:NON-RETURN | VALVE SIZE:3/4 IN CLASS:150 LB | DESIGN RATING:STD CONN:THREADED NPT PORT:STD BODY MATL:STEEL TRIM:STD TEMP RATING:STD SOFTGOODS:STD STYLE:NPT CONFIG:ENDS THREADED BOSCH REXROTH, NON-RETURN VALVE, 3/4 INCH PILOT OPERATED NON-RETURN VALVE.150-CR-002A/B BARRING GEAR.
29300000TL | EG1014008 | 57705097 | KIT | REPAIR GAS REGULATOR | Filtration - Filters/ Other : 2 IN, NPT; KIT No RDG
29300000TL | EG1014008 | 58015801 | PENDANT: CRANE CONTROL | XAW-P PUSHBUTTON STATION | PENDANT CRANE CONTROL, XAW-P, 8 PUSH BUTTONS AND EMERGENCY STOP, EEx ed II CTC ,T100C, IP65, INERIS 03ATEX0122, In: 500V, In: 10 AMP, CE 0080 ex II 2 GD, 21'' |  |  |  | -1 | 1
29300000TL | EG1014008 | 58801071 | BOARD: RECTIFIER ASSY | SIGNAL CONDITIONING | Programmable Logic Controllers : FOR VSD 150-CC-001 TESTED PRODUCTION
29300000TL | EG1014008 | 74452347 | GAUGE:PRESSURE RANGE:0 - 25 | BAR-G DIAL SIZE:4 1/2 | SIZE/CONN:1/2 IN NPTM CASE MATL:POCAN TUBE MATL:SEE DATASHEET CONN MATL:316 SS CONN LOCATION:BOTTOM MOUNT:SEE DATASHEET FILLED:SEE DATASHEET GAUGE; PRESSURE INDICATOR. PROCESS CONNECTION: 2 IN 900/1500 RTJ, WITH DIAPHRAM SEAL. SEE DATASHEET. |  | 0 | 2
29300000TL | EG1014009 | 07991708 | GASKET TYPE:SEE DESCRIPTION | SIZE:SEE DESCRIPTION PRESS.
29300000TL | EG1014009 | 30372019 | BREAKER TYPE:CIRCUIT BREAKER | (6A) SIZE:STD MATL:STD CIRCUIT | BREAKER (6A) CAT PART NUMBER 286-4759
29300000TL | EG1014009 | 51200567 | O-RING TYPE:TEFLON ID:NA OD:NA | WIDTH:NA SEC DIA:NA MATL:NA | INDUSTRY STD:STD O-RINGS, PN: 6730, MODEL: MODEL 1, TYPE: TEFLON, MAXIMUM TEMP: 232ºC / 450ºF, MANUFACTURER: COLLINS PRODUCT COMPANY
29300000TL | EG1014009 | 55505368 | SPRAYER TYPE:WATER SPRAY | DELUGE NOZZLES CAP:10 BAR / 38 | OC FIRE PROTECTION WATER SPRAY DELUGE NOZZLES, MODEL/TYPE: TYPE D3 PROTECT-SPRAY, THREAD SIZE: 1/2" MNPT, COATING: NATURAL FINISH BRONZE, SPRAY ANGLE: 110, ORIFICE SIZE: N0. 21, DESIGN PRESS (BAR): 3-10 BAR, DESIGN TEMP (°C): 38, MEDIUM VELOCITY. CONTACT:
29300000TL | EG1014009 | 58001771 | TRANSMITTER: TEMPERATURE | USER SELECTABLE INPUT,9-32VDC | Instruments - Other & Parts : FOUNDATION FIELDBUS OUTPUT SUPPLY, LUBE OIL TEMERATURE, TT-0810, DF5 089 A01, CROSS REF DWG 3144P-D5-F-2-HK5-A01-M5-Q4-U1-XA, MAN PN 3144P-D5-F-2-HK5-A01-M5-Q4-U1-XA, SUPP PN 314, FOR RECYCLE COMPRESSOR | 2
29300000TL | EG1014009 | 58007792 | RING: BACK-UP 3 IN, 316-A | FMS 20B64, CONTROL VALVES | Valve - Actuator & Positioner: | 1
29300000TL | EG1014009 | 58007851 | RING:RETAINING EXTERNAL 6.5 IN | 18-8 SS 20B15 SPGT | Valve - Actuator & Positioner: CONTROL VALVES
29300000TL | EG1014009 | 58015853 | BEARING: BALL,40MM ID,90MM OD | 46MM WD,MEDIUM SERIES,SGL ROWS | Bearings & Accessories - All :&quot;ANGULAR CONTACT, MATCHED PAIR,STL CAGE, 130-PC-006,172-PC-005 , 181-PC-001A/B,172-PC-006A/B EGTL1-SLZ-MEC-DD-300431 PART 320.02 SKF - 7308 - BECBJ&quot;
29300000TL | EG1014009 | 58017941 | BEARING: BALL,35MM ID,72MM OD | Deep groove,SGL ROW,17MMWD | Bearings & Accessories - All :"LIGHT SERIES,METALLIC CAGE, 6207, 172-PC-030A/B, (MODEL 3410 S 4X6-11H) CROSS REF DWG: A257365C, 173-PC-005/6 A/B , 173-PC-007 A/B , DEEP GROOVE , PART NUMBER SKF-6207, FOR STEAM TURBINE COND. PUMP". Deep groove,SGL ROW,17M
29300000TL | EG1014009 | 58020260 | BEARING: BALL,MOTOR DRIVE END | SGL ROW,50 MM ID,110 MM OD | Bearings & Accessories - All :GE MOTOR MODEL NUMBER 5KS256CAA224, DRIVE END BEARING SKF 6310ZC3, 27 MM WD, MEDIUM SERIES, SHIELD, C3, STL CAGE, 256TC, 1800RPM, 145-XX-002A/B-M,(WAX FILTRATION PACKAGE)
29300000TL | EG1014009 | 58100753 | SEAL:O-RING DISC O-RING: | SAFETY RELIEF VALVE | O RING: TEFLON, PN: 58100753, MODEL NUMBERS: 190-30LT-1-CC-DA-31-RF-GS-HP
29300000TL | EG1014009 | 58100841 | DISC:VALVE VALVE STYLE:RELIEF | VALVE SIZE:1/2 IN DISC METAL: | SAFETY RELIEF VALVE (171-PSV-0376, 171-PSV-0372, 171-PSV-0373) MODEL NUMBER - 400-2E0-6X; SET PRESSURE - 7 BARGQA Codes 02, 01A, 21
29300000TL | EG1014009 | 58803323 | GASKET:VALVE TYPE:SPIRAL WOUND | GASKET STYLE:BODY GASKET | MATL:CAGE GASKET ID:NA OD:NA THCK:NA THE KIT CONTAINS 3 GASKET SET 1. SPIRAL WOUND GASKET 2. BODY GASKET 3. CAGE GASKET
29300000TL | EG1014009 | 58101446 | O-RING TYPE:VALVE ID:SEE | DESCRIPTION OD:SEE DESCRIPTION | WIDTH:SEE DESCRIPTION SEC DIA:SEE DESCRIPTION MATL:VITON INDUSTRY STD:SEE DESCRIPTION O RING SEAT 31020326 FOR 150-PSV-0018 (2-3910H-4-CC-DA-RF-GS/39PV07-2-CC-V-GS-BN-LF). SEEATTACHED PSV USING THE ITEM. (RECLASSIFIED FROM SYMBOL NO 07991073 TO 58101446
29300000TL | EG1014010 | 06002308 | BEARING: SPHERICAL ROLLER | DOUBLE ROW |  |  | -3 | 3 | -1 | 1
29300000TL | EG1014010 | 06002537 | BEARING TYPE:CYLINDRICAL | BEARING SIZE:STD STYLE:STD
29300000TL | EG1014010 | 07991873 | GASKET:THICK, SOFT IRON, ROUND | 42 IN OD X 36 IN ID X 1.5 IN
29300000TL | EG1014010 | 39019593 | VALVE:SOLENOID TYPE:DUST | COLLECTOR VALVE PIPE SIZE:1 | NPT PORT SIZE ORIFICE DIA:STD ELECT. RATING:STD BODY MATL:ALUMINUM CONFIG:2-WAY PRESS RATING:0- 150 PSI (0-10,34 BAR) CONN:FNPT OPERATION:NORMALLY CLOSED (NC) COIL:STD ENCLOSURE:STD ASCO MODEL/PART NUMBER 8353C035 DUST COLLECTOR VALVE - 2-WAY, 2-POSITION,
29300000TL | EG1014010 | 39019594 | VALVE:SOLENOID TYPE:DUST | COLLECTOR VALVE PIPE SIZE:1/8 | IN FNPT ORIFICE DIA:1/8 IN FNPT ELECT. RATING:STD BODY MATL:ALUMINUM CONFIG:2-WAY PRESS RATING:0- 150 PSI (0-10.34 BAR) CONN:FNPT OPERATION:NORMALLY CLOSED (NC) COIL:6 WATT AC ENCLOSURE:STD ASCO ASCO REDHAT SERIES 8262 SOLENOID VALVE, 1/8" X 1/8", FPT X F
29300000TL | EG1014010 | 58002501 | SEAL | LABY INBOARD INPRO VBX | (ITT CORPORATION, A04951A92)
29300000TL | EG1014010 | 58005340 | ELEMENT:DUAL RTD ELEMENT | I=10.25 IN,316 SS | Temperature and heat measuring instruments : DUAL RTD ELEMENT ONLY FOR THERMOWELL ASSEMBLY WHERE U=6 IN, COMPOSITE N6.0S3T3TXR1DU1AX and 644HANAQ4 P/N SFE830648-260 and SRE60005 110-TE-0656 110-TE-0765 110-TE-0768 110-TE-1216 110-TE-1262 110-TE-1272 110-T | 1
29300000TL | EG1014010 | 58016469 | SEAL | PTFE | *OBS*GS&P-O-Rings : 160-KV-0731, 160-KV-0741, 160-KV-0751, 160-KV-0761, 160-KV-0731, 160-KV-0741 |  |  |  | -6 | 4
29300000TL | EG1014010 | 58020588 | BEARING:MOTOR NON DRIVE END | 30MM ID X 62MM OD X 16MM WD | Bearings & Accessories - All :2 SHIELD,MEDIUM SERIES,CS, FOR EXPROOF, 40 HP, 1800 RPM, VBELT,CLASS II, ZONE 1, GROUP F & G
29300000TL | EG1014010 | 58800522 | BEARING: BALL | DOUBLE ROW ANGULAR CONTACT | Bearings & Accessories - All :171-PX-050A/B
29300000TL | EG1014010 | 74452319 | GAUGE:PRESSURE RANGE:0-0.6 BAR | DIAL SIZE:4 IN SIZE/CONN:2 IN | FLANGE CASE MATL:316 SS TUBE MATL:STD CONN MATL:316 SS 300LB RF CONN LOCATION:BOTTOM FLANGE MOUNT:RAISED FACE FILLED:STD PRESSURE GAUGE - DIAPHRAGM SEAL PRESSURE GAUGE WITH FLANGE CONNECTION MFR: WIKA MODEL: 433.50 PRESSURE RANGE: 0 TO 0.6 BAR FLANGE SIZE | 1
29300000TL | EG1014011 | 07992597 | O-RING:CORD TYPE:LINER O-RING | SEC DIA:STD LG:STD MATL:STD
29300000TL | EG1014011 | 37001633 | ROD END TYPE:ROD END SHANK | DIA:STD LG:STD CONN:STD | MATL:STD FG WILSON ROD END PART NUMBER 929-995
29300000TL | EG1014011 | 58001450 | WRENCH: COMBINATION 232 MM LG | 17 MM RING, 17 MM FLAT OPEN | Tools - Hand / Power :OFFSET, VANADIUM STEEL, SPANNER | 1 | -2 | 1
29300000TL | EG1014011 | 58001460 | WRENCH SET: ALLEN 5 MM-19 MM | 9 PIECE KEY | Tools - Hand / Power :SOCKET, METRIC;5 MM, 6 MM, 7 MM, 8 MM, 9 MM, 10 MM, 12 MM, 14 MM, 17 MM IN-HEX SOCKETS | 6 | -4 | 3 | -3 | 2
29300000TL | EG1014011 | 58001489 | PUNCH SET:PIN,4 MM TO 8 MM | CHROME-VANADIUM STEEL,6 PCS | Tools - Hand / Power :HEAVY DUTY SOL, FOR WORKSHOP TOOLS & EQUIP | 1
29300000TL | EG1014011 | 58009330 | TRANSMITTER:TEMPERATURE,4-20MA | 12.0 TO 42.4 VDC SUPPLY | Temperature and heat measuring instruments : FOR FLOWMENTER, HART, SINGLE OUTPUT, FM INTRINSIC & EXPLOSION PROOF, BRACKET3144PD1A1K5B4Q4
29300000TL | EG1014011 | 58013684 | SPRING: VALVE,16 IN VALVE,BLUE | 3.875 LT X 1.250 ID IN,INCONEL | Valve - Parts & Accessories :
29300000TL | EG1014011 | 58015651 | BEARING: BALL MOTOR 1 ROW | AIRCOOLERS | Bearings & Accessories - All :SPECIALITY, 120-EA-104/120-EA-204
29300000TL | EG1014011 | 58022313 | KIT: MECHANICAL SEAL | SOLENOID VALVES AND SILECER | Seals : FOR DOSING PUMP, CONTAINS O-RING, GASKET, SLEEVE SEAL, PAPER/AISI 302 SS/CI.02/SPRING STL/NBR 70/FPM, MAN PART NO: 3074210006 MAX ROY A 105 RA.96(115)K5H2, 5/EN.LR.CZ.VV3.Z, SUPP
29300000TL | EG1014011 | 58100383 | VALVE:THERMAL,183-TSV-0011 | INLET SIZE-25MM, OUTLET-25MM | INLET-300# FLANGE,RAISED FACE & OUTLET-300# FLANGE,RAISED FACE; FOR WTR DRAIN; MODEL NUMBER-1-19096MCF-2-CC-MS-31-10-10-LA
29300000TL | EG1014011 | 58803482 | CAPACITOR TYPE:NOT FIXED | CAPACITANCE:28MF VOL:240VAC | STYLE:TUBLAR TOLERANCE:NO TOLERANCE SIZE:NO PCB CONN:2 SOLDER LEADS CAPACITOR, 28?F, 240VAC, 50/60HZ, 105C MAX, C22.2NO.190 |  | -30 | 1 | -50 | 1
29300000TL | EG1014011 | 74006490 | RING; SEAT; | P/N. 21A9794X012; | Valve - Actuator & Positioner: RING; SEAT; P/N. 21A9794X012; FOR VALVE BODY; MFG: FISHER. VENDOR: PUFFER SWEIVEN. | 2
29300000TL | EG1014011 | 74450290 | PLUG:TUBE FITTING,1/4 IN OD, | 1/4 IN FITTING,316 SS | Fittings - Tube :REPLACED AGBAMI-SB SYMBOL # 97808426 |  | -2 | 1
29300000TL | EG1014011 | 58803594 | VALVE:INTAKE TYPE:FUEL | SIZE:STD SHAPE:STD MATL:STEEL | VALVE GP-FUEL PART NUMBER 472-8429. PAUL.QUINN@DTGEN.CO.UK DT GEN UK CADDER HOUSE, 160 CLOBER ROAD, MILNGAVIE GLASGOW G62 7LW, UK. |  | -1 | 1
29300000TL | EG1014012 | 04951116 | TACHOMETER:ELECTRIC 0-2500 RPM | 1977347
29300000TL | EG1014012 | 27025266 | LIGHT:INDICATING TYPE:PILOT | LIGHT GREEN VOL:STD COLOR:STD | MOUNT:STD CONN:STD VICOL (PTY) LTD PILOT LIGHT GREEN MODEL/PART NUMBER PIL-008-37-P
29300000TL | EG1014012 | 27025267 | LIGHT:INDICATING TYPE:PILOT | LIGHT BLUE VOL:STD COLOR:STD | MOUNT:STD CONN:STD VICOL (PTY) LTD PILOT LIGHT BLUE MODEL/PART NUMBER PIL-008-38-P
29300000TL | EG1014012 | 27025268 | LIGHT:INDICATING TYPE:PILOT | LIGHT RED VOL:STD COLOR:STD | MOUNT:STD CONN:STD VICOL (PTY) LTD PILOT LIGHT RED MODEL/PART NUMBER PIL-008-39-P
29300000TL | EG1014012 | 27025269 | LIGHT:INDICATING TYPE:PILOT | LIGHT WHITE VOL:STD COLOR:STD | MOUNT:STD CONN:STD VICOL (PTY) LTD PILOT LIGHT WHITE MODEL/PART NUMBER PIL-008-40-P
29300000TL | EG1014012 | 58001446 | WRENCH: COMBINATION 168 MM LG | 12 MM RING, 12 MM FLAT OPEN | Tools - Hand / Power :OFFSET, VANADIUM STEEL, SPANNER | 1 | -2 | 1
29300000TL | EG1014012 | 58001448 | WRENCH: COMBINATION 198 MM LG | 14 MM RING, 14 MM FLAT OPEN | Tools - Hand / Power :OFFSET, VANADIUM STEEL, SPANNER | 1
29300000TL | EG1014012 | 58001478 | PLIER | NEEDLE LONG NOSE | Tools - Hand / Power :WITH VDE INSULATION VDE 8132-200 H | 4
29300000TL | EG1014012 | 58001482 | PLIER: INTERNAL CIRCLIP BEND | 19 MM - 60 MM | Tools - Hand / Power :
29300000TL | EG1014012 | 58803614 | BUFFER:ELECTRONIC TYPE:BUFFER | GP-SENSOR CONN:STD BUFFER | GP-SENSOR PART NUMBER 290-4619. PAUL.QUINN@DTGEN.CO.UK DT GEN UK CADDER HOUSE, 160 CLOBER ROAD, MILNGAVIE GLASGOW G62 7LW, UK. | 1
29300000TL | EG1014012 | 58803616 | SWITCH:PRESSURE TYPE:COOLANT | ELECT. RATING:STD | SIZE/CONN:STD CONN LOCATION:STD RANGE:STD ACTION:STD ENCLOSURE:STD SWITCH AS-PRESSURE (COOLANT) PART NUMBER 110-1168. PAUL.QUINN@DTGEN.CO.UK DT GEN UK CADDER HOUSE, 160 CLOBER ROAD, MILNGAVIE GLASGOW G62 7LW, UK.
29300000TL | EG1014012 | 58803617 | SENSOR:TEMPERATURE TYPE:INLET | RANGE:STD RATING:STD CONN:STD | MATL:STD SENSOR GP- TEMP. (INLET MANI) PART NUMBER 130-8299. PAUL.QUINN@DTGEN.CO.UK DT GEN UK CADDER HOUSE, 160 CLOBER ROAD, MILNGAVIE GLASGOW G62 7LW, UK. | 1
29300000TL | EG1014012 | 58803618 | SENSOR:TEMPERATURE TYPE:INLET | RANGE:STD RATING:STD CONN:STD | MATL:STD SENSOR GP-PRESSURE (UNFILTERED OIL) PART NUMBER 163-8523. PAUL.QUINN@DTGEN.CO.UK DT GEN UK CADDER HOUSE, 160 CLOBER ROAD, MILNGAVIE GLASGOW G62 7LW, UK. | 1
29300000TL | EG1014013 | 39019056 | VALVE:SOLENOID | TYPE:PROPORTIONAL DIRECTIONAL
29300000TL | EG1014013 | 58001452 | WRENCH: COMBINATION 292 MM LG | 22 MM RING, 22 MM FLAT OPEN | Tools - Hand / Power :OFFSET, VANADIUM STEEL, SPANNER
29300000TL | EG1014013 | 58001479 | CUTTER:VDE INSULATED SIDE | 200 MM | Tools - Hand / Power :WITH VDE 8316 H | 2
29300000TL | EG1014013 | 58001492 | FRAME:HACKSAW,250 MM-300 MM | HIGH TENTION | Tools - Hand / Power :WORKSHOP TOOLS & EQUIP | 1
29300000TL | EG1014013 | 58001494 | SAW:HACK, 140 MM BLADES | FRAME, VDE INSULATED | Tools - Hand / Power :WORKSHOP TOOLS & EQUIP | 1 | -4 | 1 | -2 | 1
29300000TL | EG1014013 | 58016141 | BREAKER: MOTOR CIRCUIT | 415V,2 POLE,6A,10 KAAIC | Electric-Other : DC RAIL, C, N/A, XP145 BATTERY ROOM, XP245 BATTERY ROOM..POSSIBLE ALTERNATE IS MERLIN GERIN - C60HC206, DC RAIL, C, N/A, XP145 BAT
29300000TL | EG1014013 | 58802451 | SWITCH:DISCONNECT | TYPE:PHOTOCELL ELECT. | Electric Components - Lighting : RATING:120VAC, 50/60HZ, 3.3A OPERATED:PHOTOCELL ACTION:PHOTOCELL MOUNT:PANEL MANUFACTURER: CROUSE-HINDS MODEL/PN: V2PC20 PHOTOCELL SWITCH MODULE V2PC20 3.3AMP 120VAC 50/60HZ FOR EGTL MAIN JETTY 1500W LIGHTINGS CIRCUIT.
29300000TL | EG1014014 | 51200523 | PLUG TYPE:PLUG SIZE:1/2 IN | MATL:STD PLUG, ½ “ 150 / 3000L | - T-304 SS, PN: 76050031 FOR OIL MIST GENERATOR, MODEL: IVT OIL MIST GENERATOR
29300000TL | EG1014014 | 51200527 | PLUG TYPE:PLUG SIZE:3/4 IN | MATL:SS PLUG, ¾“ 150 / 3000LB | T-304 SS, SS, PN: 76050040 FOR OIL MIST GENERATOR, MODEL: IVT OIL MIST GENERATOR
29300000TL | EG1014014 | 58001445 | WRENCH: COMBINATION 158 MM LG | 11 MM RING, 11 MM FLAT OPEN | Tools - Hand / Power :OFFSET, VANADIUM STEEL, SPANNER | 2 | -2 | 1
29300000TL | EG1014014 | 58001447 | WRENCH: COMBINATION 185 MM LG | 13 MM RING, 13 MM FLAT OPEN | Tools - Hand / Power :STEEL / CHROME PLATED SPANNER | 2
29300000TL | EG1014014 | 58001461 | WRENCH | ADJUSTABLE 6 IN LG | Tools - Hand / Power :HARDENED & TEMPERED FORCED ALLOY, PARALLEL & PRECISION GROUND JAWS | 1
29300000TL | EG1014014 | 58001462 | WRENCH | ADJUSTABLE 8 IN LG | Tools - Hand / Power :HARDENED & TEMPERED FORCED ALLOY, PARALLEL & PRECISION GROUND JAWS | 2 | -1 | 1 | -2 | 1
29300000TL | EG1014014 | 58001488 | CHISEL:COLD,18 MM WD,150 MM LG | HARDENED & TEMPERED HOT | Tools - Hand / Power :FORGED ALLOY STL, FOR WORKSHOP TOOLS & EQUIP
29300000TL | EG1014014 | 58001496 | SCREWDRIVER:NON SLIP GRIP | 180 MM LG,SLOTTED TIP,2.5 MM | Tools - Hand / Power :HIGH ALLOY STL,PLASTIC HANDLE, FLAT, FOR WORKSHOP TOOLS & EQUIP | 1
29300000TL | EG1014014 | 58001508 | SCREWDRIVER:ELECTRONIC,155 MM | SLOTTED TIP,NO 171 IS 2 | Tools - Hand / Power :FLAT FOR SLOTTED HEAD SCORES , FOR WORKSHOP TOOLS & EQUIP | 1
29300000TL | EG1014014 | 58001515 | SCREWDRIVER:INSULATED | SLOTTED TIP, FLAT,VDE 2170 2,5 | Tools - Hand / Power :FOR WORKSHOP TOOLS & EQUIP | 1
29300000TL | EG1014015 | 04743819 | GASKET TYPE:GASKET-TURBO | SIZE:CAT PARTLB 330-8557 PRESS
29300000TL | EG1014015 | 04743820 | GASKET TYPE:GASKET-TURBO | SIZE:CAT PARTLB 497-3911 PRESS
29300000TL | EG1014015 | 04743821 | SEAL:O-RING TYPE:SEAL-O-RING | ID:STD OD:STD WIDTH:STD
29300000TL | EG1014015 | 04743822 | SEAL:O-RING TYPE:SEAL-O-RING | ID:STD OD:STD WIDTH:STD
29300000TL | EG1014015 | 19200611 | ROD:CONNECTING TYPE:CONTROL | ROD CYLINDER:STD DIA:STD | LG:STD MATL:STD FG WILSON CONTROL ROD PART NUMBER 930-023
29300000TL | EG1014015 | 26024038 | CARD:MODULE TYPE:VNET/IP CARD | SIZE:180.97 X 126.31 X 21.59 | MM COLOR:GREEN AND SILVER I/P RANGE:3.3 V ± 9 % O/P RANGE:2.5 A SUPPLY RATING:3.3 V ± 9 % AMP:2.5 A CARD: INTERFACE VNET/IP, MODEL NUMBER: VI702, SUPPLY VOLTAGE 3.3V,. MAX. 2.5A, PART NUMBER: GS 33J50C10-01EN. DCS SYSTEM CABINET
29300000TL | EG1014015 | 27025408 | BOARD TYPE:CRIP-03 SIZE:2X2 | MATL:10R - VARNISHED CRIP-03 : | DISTRIBUTION BOARD FOR 2X2 IGBT - 10R - VARNISHED
29300000TL | EG1014015 | 58000874 | TRANSMITTER: PRESSURE | 0-800 PSI INPUT, 4–20 MA | Instruments - Other & Parts : &quot;WITH DIGITAL SIGNAL BASED ON HART PROTOCOL OUTPUT, 10.5 - 55V DC SUPPLY, 1/2 IN–14 NPT FEMALE, SS, 135-PXIT-0231/0235A/B/C 135-CS-001;EGTL1-MUP-INS-DS-352105&quot; | 1 |  |  | -1 | 1
29300000TL | EG1014015 | 26062267 | ADAPTER TYPE:STD SIZE:STD | MATL:STD ADAPTER CAT PART | NUMBER 261-6847
29300000TL | EG1014016 | 26030803 | BREAKER:CIRCUIT TYPE:TRIP UNIT | VOL:STD POLE:3 AMP:250A | FRAME,150A INTERRUPT CAP:ARS MOLDED CASE CIRCUIT BREAKER TRIP UNIT,250A FRAME,150A,LSIG, 3 POLE, PN:140G-JT13-D15, MAN:ROCKWELL AUTOMATION
29300000TL | EG1014016 | 58006619 | GASKET:AIR COOLED COND PUMP | 110-PC-132/232 A/B/C,COMPOSITE | Gaskets :
29300000TL | EG1014016 | 58016607 | BEARING: DESUPHEATER | ANGULAR AND CYLINDRICAL ROLLER | Bearings & Accessories - All :2.1654 IN ID X 4.7244 IN OD X 1.1417 IN WD, COMPOSITE, 110-PC-132/232 A/B/CKBS PUMP D-67225 frankenthel, MODEL CPKNi-E-100-315,Q 93.00m3/h, n 3565 1/min, h 135.00BEARING: ANGULAR CONTACT 320:02 BEARING-IDENTIFICATION NUMBER-0
29300000TL | EG1014016 | 58017950 | BEARING: BALL | STEAM TURBINE COND. PUMP | Bearings & Accessories - All :7300 SERIES,MATCHED PAIR,2.1MM,STL CAGE, SET SKF 7312 BECBY,173-PC-001A, 173-PC-001B, 173-PC-002A, 173-PC-002B, 173-PC-003A, 173-PC-003B, FOR PUMP. | 1 | -2 | 1 | 0 | 2
29300000TL | EG1014016 | 58019406 | KIT:MAINTENANCE,FOR MROY A,H,J | T FRAME PUMPS,ALLOY 20 LIQUID | Pumps-Other : END, CONTAINS (1) 298-0106-075 DIAPHRAGM,(1) 298-0005-275 DIAPHRAGM,(1) 298-0005-175 DIAPHRAGM,(2) 212-0056-074 POPPET,RELIEF VALVE,(1) 221-0896-228 SUCTION CHECK VALVE,(1) 221-0897-228 DISCHARGE (CHEMICAL DOSING SKIDS) | 2
29300000TL | EG1014016 | 58101432 | BEARING TYPE:SEE DESCRIPTION | SIZE:SEE DESCRIPTION STYLE:SEE | DESCRIPTION SERIES:SEE DESCRIPTION MATL:SEE DESCRIPTION THRUST BEARING ASSEMBLY FOR PSVS 120-PSV-1135A-R1 120-PSV-1135B-R1 WITH MODEL: 2776QB-2-X3-F1-RL AND P/N: 0767101. SEE DATASHET OF THE PSV USING IT
29300000TL | EG1014016 | 58800614 | FUSE: CUBE 20AMP 600VAC | TIME DELAY CURRENT LIMITING | Electric Components - Circuit Protection:IR 300KA AC 300VDC IR 100KA DC
29300000TL | EG1014016 | 74452601 | TRANSMITTER:LIQUID LEVEL | TYPE:LEVEL ULTRASONIC I/P | RANGE:STD O/P RANGE:STD SUPPLY RATING:2 WIRE/FOUNDATION FIELDBUS SIZE/CONN:ANSI NPT 1-1/2, PDVF ENDRESS+HAUSER LEVEL ULTRASONIC MODEL/PART NUMBER: FMU40-TNF2C4, PROCESS CONNECTION: THREAD ANSI NPT 1-1/2, PDVF. POWER SUPPLY/OUTPUT: 2 WIRE/FOUNDATION FIELDB
29300000TL | EG1014017 | 11990714 | SCREW:SET TYPE:DISC SEAL SCREW | DIA:M20 X 35 LG:35 THRDS:STD | POINT:STD HEAD:STD MATL:ST STL A4 GR 80 SPEC:STD GRADE:A4 GR 80 BODY SEAT SCREW M20 X 35 ST STL A4 GR 80 PART/DWG REF NO.30051 FOR BUTTERFLY VALVE 18 IN LUGGED DESIGN WITH BLIND BUT TAPPED HOLES, LUGGED WAFER BETWEEN 900# RTJ FLANGES, TAG. 110-HV-1383 & 1
29300000TL | EG1014017 | 27025318 | FUSE:ELECTRICAL TYPE:125LET | AMP:125A VOL:240VAC | INTERRUPTING RATING:200KA CONN:STD CARTRIDGE:STD SIZE:STD BUSSMANN FUSE PART NUMBER:125LET, CURRENT RATING: 125A, VOLT: 240VAC. SEE ATTACHED PICTURE | 1 | -5 | 2
29300000TL | EG1014017 | 27025392 | SENSOR TYPE:CURRENT | RANGE:30-250A RATING:100A HALL | EFFECT CURRENT SENSOR OPEN LOOP 100A (30-250A)
29300000TL | EG1014017 | 27025393 | FUSE:ELECTRICAL TYPE:STD | AMP:2A VOL:500V INTERRUPTING | RATING:STD CONN:STD CARTRIDGE:STD SIZE:STD FUSE GG 2A 10X38 500V WITHOUT STRIKER
29300000TL | EG1014017 | 27025395 | TRANSISTOR TYPE:AUXILLIARY KVA | RATING:300A PRIMARY VOL:600V | SECONDARY VOL:44V FREQ:STD PHASE:STD INSIDE BRIDGE N°5044542231 - IGBT TRENCH TRANSISTOR 600V 300A MARKED IN VCESAT
29300000TL | EG1014017 | 27527149 | MODULE:SENSOR TYPE:SPEED | MONITOR I/P:24VDC O/P:24VDC | POWER SOURCE:24VDC SPEED CHANNEL MONITORS E16681D
29300000TL | EG1014017 | 58002575 | FLOWMETER:FRATW,3IN/150 | LIQUID AND GAS TURBINES METERS | Flow Measuring Instruments : RAW WATER SERVICE,3IN /150#RF-16.5,0-40 M^3/H RANGE,BLADES-316SS, TAG# 171-FE-0051
29300000TL | EG1014017 | 58003395 | SWITCH: LIMIT 10A-250 VAC, .5A | 125VDC ALL WITH CORRECT | Electric-Other : LINKAGE KIT, 2 SPDT SWITCHES, ALUMINIUM ENCLOSURE, STONEL (CONTROL VALVES)Supplier is sourcing via Rawson Inc an authorized Metso distributor (http://www.rawsonlp.com/Manufacturers/Zone1.aspx).
29300000TL | EG1014017 | 58014679 | BEARING: MOTOR NDE & DE | AIR COOLED CONDENSER | Bearings & Accessories - All :100 HP,COMPOSITE, 110-PC-132/232 A/B/C 6318-2Z/C3GJN | 1 | -3 | 2 | -2 | 1
29300000TL | EG1014017 | 58017521 | RELAY: OVERLOAD | AMBIENT COMPENSATED BIMETAL | Electric-Other : 25A,1NC,1 POLE,MANUAL,PANEL MOUNT,NONE ENCLOSURE, SHELTER 130-AH-243, SHELTER 150-AH-001,130-AH-103, EGTL1-SEA-ELE-DD-000100
29300000TL | EG1014017 | 58017955 | BEARING: ROLLER,60MM ID | CYLDRCL,SGL ROW,130MM OD,173MM | Bearings & Accessories - All :CYLINDRICAL,STL CAGE, NUP 312 ECP, 173-PC-001A, 173-PC-001B, 173-PC-002A, 173-PC-002B, 173-PC-003A, 173-PC-003B, FOR PUMP |  |  |  | -2 | 2
29300000TL | EG1014017 | 58017979 | BEARING: BALL,70 MM ID | DEEP GROOVE,SGL ROW,150 MM OD | Bearings & Accessories - All :35 MM WD,MEDIUM SERIES,GROOVE,C3,PRESSED STEEL CAGE, DE & ODE SET, 6314ZC3, 172-PC-030A,,172-PC-030B, (MODEL 3410 S 4X6-11H) 172-PC-016A, 172-PC-016B (MODEL 3196 MTX 4X6-13) CROSS REF DWG, STEAM TURBINE COND. PUMP.
29300000TL | EG1014017 | 58017980 | BEARING: BALL 90MM ID 190MM OD | 43MM WD DEEP GROOVE SGL ROW | MEDIUM SERIES PRESSED STL CAGE 173-PC-001A, 173-PC-001B, 173-PC-002A, 173-PC-002B, 173-PC-003A, 173-PC-003B (MODEL 3180 M 4X6-19) STEAM TURBINE COND PUMP | 1
29300000TL | EG1014017 | 58017983 | BEARING: BALL,65MM ID | DEEP GROOVE,SGL ROW,120MM OD | Bearings & Accessories - All :"23MM WD,LIGHT SERIES,GROOVE,C3,PRESSED STL CAGE,ODE, DE, 105-PC-001A, 105-PC-002B, 105-PC-002A, 105-PC-002B (MODEL 3196 MTX 1.5 X 3 -13)130-PC-109/209 A/B, NTN AMERICA PART NO, OD, STEAM TURBINE COND. PUMP" |  | -2 | 2
29300000TL | EG1014017 | 77015193 | CONTROLLER TYPE:VENTURI | RANGE:STD RATING:STD MATL:STD | VICOL (PTY) LTD VENTURI CONE SHAPE TUBE MODEL/PART NUMBER OZP-008-17-P
29300000TL | EG1014018 | 06002401 | BEARING:BALL TYPE:DEEP GROOVE | ROW:SINGLE ID:40MM OD:90MM |  | 1 | -1 | 1 | -1 | 1
29300000TL | EG1014018 | 06002402 | BEARING:BALL TYPE:ANGULAR | ROW:DOUBLE ID:45MM OD:100MM
29300000TL | EG1014018 | 30372017 | FUSE TYPE:FUSE 10A AMP:STD | VOL:STD INTERRUPTING | RATING:STD CONN:STD CARTRIDGE:STD SIZE:STD FUSE 10A CAT PART NUMBER 6V-7802
29300000TL | EG1014018 | 35011518 | RING:RETAINING TYPE:RING:RET | TRUARC 5100-255 SIZE:SEE DESCR | MATL:SEE DESCR RING:RET TRUARC 5100-255, FOR GENERAL VALVE CAMERON. MODEL 1261G
29300000TL | EG1014018 | 35011519 | RING TYPE:RING:RET,TRUARC | 5100-112 SPP SIZE:SEE DESCR | CLASS:SEE DESCR THCK:SEE DESCR MATL:SEE DESCR RING:RET,TRUARC 5100-112 SPP. FOR GENERAL VALVE CAMERON, MODEL 1261G
29300000TL | EG1014018 | 58006578 | BEARING: LOW SPEED TOP | FLENDER GEARBOXES | Tapered Roller Bearing - 130mm x 230mm x 43.75mm. SKF 30226. FLENDER H2NV109, 110-EA-130/230, low speed shaft top bearing, part 0251. FLENDER B3NV09, 173-EA-002A/B/C, low speed shaft top bearing, part 0251. Equipment tag numbers:-110-EA-130-F01,110-EA-130 |  | -1 | 1 | -1 | 1
29300000TL | EG1014018 | 58007006 | BEARING: ROLLER,TAPER DBL ROW | 85MM ID,180MM OD,44.5MM WD | Bearings & Accessories - All :C0,STL CAGE
29300000TL | EG1014018 | 58007012 | BEARING: ROLLER,SPHERICAL DBL | ROW,85MM ID,180MM OD,60MM WD | Bearings & Accessories - All :C4,STL CAGE, MATERIAL: STL
29300000TL | EG1014018 | 58007016 | BEARING: ROLLER,SPHERICAL DBL | ROW,80MM ID,170MM OD,58MM WD | Bearings & Accessories - All :C4,STL CAGE, MATERIAL: STLOLD PART NO. X60-22316EQJ
29300000TL | EG1014018 | 74452292 | PROTECTOR TYPE:V300 SIZE:2 IN | MATL:STD PROTECTOR: SEAL; FOR | 2” X 300 # BALL VALVE; TYPE - V300; SERIAL NUMBER - BU03473882
29300000TL | EG1014018 | 74452293 | BALL:VALVE DIA:STD VALVE | SIZE:2 IN MATL:STD BALL: | V-NOTCH; FOR 2” X 300 # BALL VALVE; TYPE - V300; SERIAL NUMBER - BU03473882
29300000TL | EG1014019 | 07992595 | SEAL:OIL TYPE:SEAL OIL ID:STD | OD:STD WIDTH:STD SEAL MATL:STD
29300000TL | EG1014019 | 07992596 | COUPLING:SHAFT TYPE:COUPLING | BORE:STD OD:STD LG:STD
29300000TL | EG1014019 | 07992598 | GASKET:ENGINE TYPE:GASKET | WATER MANIFOLD STYLE:STD
29300000TL | EG1014019 | 07992599 | O-RING:CORD TYPE:O-RING WATER | MANIFOLD SEC DIA:STD LG:STD
29300000TL | EG1014019 | 07992600 | CLIP TYPE:HOSE CLIP SIZE:STD | MATL:STD FG WILSON HOSE CLIP
29300000TL | EG1014019 | 27025287 | POWER SUPPLY:ELECTRICAL | TYPE:M&G C60 2P 10A I/P | RATING:STD O/P VOL:STD O/P AMP:STD VICOL (PTY) LTD POWER SUPPLY M&G C60 2P 10A MODEL/PART NUMBER ELE-008-80-P-10A PLANT ELECTRICAL
29300000TL | EG1014019 | 27025289 | SWITCH:PUSHBUTTON | DESIGNATION:PUSH BUTTON | EXTENDED STYLE:BUTTON STATION ELECT. RATING:STD ACTION:STD OPERATOR:STD CONTACT ARRANGEMENT:STD COLOR:STD ENCLOSURE:STD MOUNT:STD VICOL (PTY) LTD PUSH BUTTON EXTENDED MODEL/PART NUMBER ELE-008-82-P PLANT ELECTRICAL
29300000TL | EG1014019 | 39019088 | VALVE:INTAKE TYPE:SAMPLE INLET | VALVE V1 SIZE:STD SHAPE:STD
29300000TL | EG1014019 | 58000965 | BEARING: SPLIT PILLOW BLOCK | 1-7/16 IN ID BALL BEARING | Bearings & Accessories - All :DODGE/BALDOR BEARING WITH COMPLETE HOUSING FOR SCANNER FAN P2-BSCAH-107STK# 123908REFERENCE DRAWING: EGTL1-NYB-MEC-PC-720010 | 2 | -2 | 1
29300000TL | EG1014019 | 58007000 | BEARING: BALL, 3.5433 IN ID | ELECTRIC MOTOR,SGL ROW | *OBS*Fastener-BottWa : &quot;7.4803 IN OD,1.6929 IN WD,MEDIUM SERIES,SHIELD,C3,PRESSED STL CAGE, OPPOSITE SIDE COUPLING, 174-EC-001B-M, 174-EC-001C-M, 174-EC-010A-M, 174-EC-010B-M MATERIAL: STL, COOLING TOWER&quot;
29300000TL | EG1014019 | 58007007 | BEARING:ROLLER,CYLINDRICAL SGL | 90MM ID,190MM OD,64MM WD | Bearings & Accessories - All :C0,STL CAGEOld Part No. X60-22318EQJ
29300000TL | EG1014019 | 58007011 | BEARING:ROLLER,CYLINDRICAL SGL | ROW,140MM ID,250MM OD,42MM WD | Bearings & Accessories - All :C0,STL CAGE, MATERIAL: STL
29300000TL | EG1014019 | 58007013 | BEARING:ROLLER,CYLINDRICAL SGL | ROW,85MM ID,180MM OD,60MM WD | Bearings & Accessories - All :CAGE, MATERIAL: STL
29300000TL | EG1014019 | 58015110 | SENSOR | O2 GAS DETECTOR | Flow Measuring Instruments : O2 GAS DETECTOR SENSOR FIRE & GAS DETECTION EQUIPMENT P/N 005724-001 MANUFACTURER: DET TRONICS HOUSTON, 10607 HADDINGTON, SUITE 100, HOLISTON,TEXAS, 77043
29300000TL | EG1014019 | 58015984 | BEARING: ANTIFRICTION | 3261 SERIES, STEEL | Bearings & Accessories - All :EGTL1-SLZ-MEC-DD-300435 PART 320.01; PART NO SHOWN ON DRAWING NU326, 130-PC-108/208 A/B/C; API CENTRIFUGAL PUMP | 2
29300000TL | EG1014019 | 69200560 | BALLAST TYPE:GAS BALLAST VALVE | VOL:STD AMP:STD WAT:STD | STYLE:STD NUMBER OF LAMPS:STD LAMP TYPE:STD LAMP WAT:STD GAS BALLAST VALVE, PN: 400599-01, FOR WELCH VACUUM PUMP, MODEL: MPC 302 Z/414722, INPUT VOLTAGE 230V, 50-60HZ, 180W, MANUFACTURER: GARDNER DENVER | 1
29300000TL | EG1014019 | 77200019 | FILTER:LIQUID TYPE:REFRIGERANT | SIZE:3/4IN ELEMENT MATL:GEL | FILTERING RETENTION:MICRON HOUSING MATL:METAL DANFOSS DRIER (FLARE TYPE) DML 306
29300000TL | EG1014020 | 58005335 | ELEMENT:DUAL RTD ELEMENT | I=12.75 IN,316SS | Temperature and heat measuring instruments : DUAL RTD ELEMENT ONLY FOR THERMOWELL ASSEMBLY WHERE U = 6 IN T=2.5 IN, COMPOSITE |  |  |  | -1 | 1
29300000TL | EG1014021 | 58002409 | RELAY: TIME DELAY | 0.1 SEC TO 100 HR,5A 250VAC | Electric-Other : MULTIFUNCTION TIMER SN: KI25430730011, ROHS COMPLAINT, WIDE POWER SUPPLY RANGE:24 VDC AND 24 TO 240 VAC OR 12 TO 240 VAC/DC,50-60HZ, DEGREE OF PROTECTION:IP20, OUTPUT: SPDT RELAY, RATED INSULATION VOLTAGE: 250 VAC (RMS), RESISTIVE LOADS: |  | -2 | 1 | -1 | 1
29300000TL | EG1014021 | 58015796 | BEARING: BALL,1 ROW,20 MM ID | 42 MM OD,12 MM WD,6004 SERIES | Bearings & Accessories - All :&quot;OVERHEAD CRANE,2 SEAL,CHROME STEEL CAGE,2000 KG 145-XX-014 MATERIAL: STL&quot;
29300000TL | EG1014021 | 58015797 | BEARING: BALL,1 ROW,20 MM ID | 47 MM OD,14 MM WD,6204 SERIES | Bearings & Accessories - All :SKF 6204-2RSH SKF SINGLE ROW DEEP GROOVE BALL BEARING WITH TWO RUBBER SEALS 20MM INSIDE X 47MM OUTSIDE X 14MM WIDTH. |  |  |  | -1 | 1
29300000TL | EG1014021 | 58015800 | FUSE:OVERHEAD CRANE,1A, 600V | 100 KA IR,FERRULE,10 MM X38 MM | Electric Components - Motor / Generator :&quot;STL,2000 KG 145-XX-014 FUSE IS ATM1&quot; |  | -4 | 1
29300000TL | EG1014021 | 58802997 | SEAL:ASSEMBLY TYPE:STG GEAR | BOX RTD SEAL C/W:P/N | PG4-236-B-V, 1/2IN NPT SIZE:1/2IN NPT GEAR BOX RTD SEAL FOR STG A/B/C. 173-TE-0132, 173-TE-0133, 173-TE-0134
29300000TL | EG1014FLR | 18201477 | REAGENT: SILICA | CITRIC ACID/SUFACTANT 2.9 L | Chemicals - Other : SERIES 5000 SILICA ANALYZER. All chemicals and other hazardous materials must be accompained by the following; a) Safety data Sheet, SDS, (not more than 5 years old); b) Certificate of Analysis /Quality , COA/Q, c) All containers must
29300000TL | EG1014FLR | 18201479 | REAGENT | SILICA MOLYBDATE 2.9L | Chemicals - Other : S5000 Silica Reagent 3. All chemicals and other hazardous materials must be accompained by the following; a) Safety data Sheet, SDS, (not more than 5 years old); b) Certificate of Analysis /Quality , COA/Q, c) All containers must be l |  | -1 | 1 | -1 | 1
29300000TL | EG1014FLR | 58015540 | ACID | ACETIC 4L BOTTLE H2S | CONSUMABLES LIQUID USED IN TOTAL SULFUR ANALYZERS:120-AT-1126, 120-AT 2126 130-AT-1005, 130-AT-2005.(403) 255-8470; Non-Regulated Substance under the Provisions of the Dangerous Goods ActSec 2.3, Para A, Item VII
29300000TL | EG1014FLR | 58800913 | CAPACITOR: ADVANCE 36MFD | 120VAC 50/60 HZ | Electric-Other : 105 DEG C MAX CASE TEMP NO PCB'S
29300000TL | EG1014FLR | 58803342 | SOLUTION TYPE:CALIBRATION | CONCENTRATION:300 MV CONT:4 | LTR ORP CALIBRATION, 200 MV, 1 L
29300000TL | EG1014FLR | 58803343 | SOLUTION TYPE:CALIBRATION | CONCENTRATION:600 MV CONT:4 | LTR ORP CALIBRATION, 600 MV, 1 L
29300000TL | EG1014FLR | 58803599 | CARTRIDGE TYPE:CARTRIDGE GP - | TURBOCHARGER SIZE:STD MATL:STD | CARTRIDGE GP - TURBOCHARGER PART NUMBER 3905001. PAUL.QUINN@DTGEN.CO.UK DT GEN UK CADDER HOUSE, 160 CLOBER ROAD, MILNGAVIE GLASGOW G62 7LW, UK.
29300000TL | EG1014FLR | 58803602 | EXCITER TYPE:PERMANENT MAGENT | VOL:STD O/P RATING:STD | SPEED:STD EXCITER STATOR-PERMANENT MAGNET PART NUMBER 125-3425. PAUL.QUINN@DTGEN.CO.UK DT GEN UK CADDER HOUSE, 160 CLOBER ROAD, MILNGAVIE GLASGOW G62 7LW, UK.
29300000TL | EG1014FLR | 58803603 | STATOR:ELECTRIC MOTOR | POWER:EXCITER SPEED:STD | VOL:STD AMP:STD PHASE:STD FREQ:STD STATOR - EXCITER PART NUMBER 215-2404. PAUL.QUINN@DTGEN.CO.UK DT GEN UK CADDER HOUSE, 160 CLOBER ROAD, MILNGAVIE GLASGOW G62 7LW, UK.
29300000TL | EG1014FLR | 74452670 | SOLUTION TYPE:REAGENT KIT | REAGENT KIT
29300000TL | EG1015001 | 26062399 | BREAKER:MCC BREAKER | TYPE:MINIATURE CIRCUIT-BREAKER | VOL:480 V POLE:4 P AMP:25 A INTERRUPT CAP:50/60HZ EATON FRCMM-25/4/003-A-NA-110 RESIDUAL CURRENT CIRCUIT BREAKER 25A 4P 30MA TYPE A
29300000TL | EG1015001 | 58013473 | LOGIC POWER SUPPLY UNIT | 100-240VAC 0.8A 50/60HZ INPUT | Power conditioning equipment: 24VDC OUTPUT, 2.2A OUTPUT, LPQ113 W/O OV TRIP, CROSS REF DWG: EGTL1-POW-ARC-LO-003012 Serial 29530-40-2, AC Input 480-3PH-160A, Input 210-280VDC-33A,Output 120 0.8PF 192-DUM-1-UPS-1B, 192-DUM-1-UPS-2A, 192-DUM-1-UPS-2B, 192-D
29300000TL | EG1015001 | 58100150 | VALVE:PRESSURE,130-PSV-1112 | INLET SIZE-12MM, OUTLET-12MM | INLET-THREADED - MALE, & OUTLET-THREADED - FEMALE,; FOR U30 TRN 1 SYNGAS ANALYZR SAMPL SYS; MODEL NUMBER-RL3QA Code 02, 04, 05, 07, 23, 27.
29300000TL | EG1015001 | 58100151 | VALVE:PRESSURE,130-PSV-1113 | INLET SIZE-12MM, OUTLET-12MM | INLET-THREADED - MALE, & OUTLET-THREADED - FEMALE,; FOR U30 INTRNL RECYL ANALY SAMPL SYS STR 2; MODEL NUMBER-RL3QA Code 02, 04, 05, 07, 23, 27
29300000TL | EG1015001 | 58100206 | VALVE LOW PRESS. PROPORTIONAL | SIZE 1/2INMNPT X 1/2INFNPT | INLET-, & OUTLET-THREADED - FEMALE,; FOR CFPP MEASUREMENT SAMPLE RTRN; MODEL NUMBER-SS-R4S8QA Code 02, 04, 05, 07, 23, 27
29300000TL | EG1015001 | 58100225 | VALVE:THERMAL,150-TSV-0866 | INLET SIZE-6MM, OUTLET-6MM | INLET-MNPT, & OUTLET-SWAGELOK TUBE FITTING,; FOR OIL SUPPLY FILTER; MODEL NUMBER-SS-4R3A1-AQA Code 02, 04, 05, 07, 23, 27
29300000TL | EG1015001 | 58802342 | BOARD:TERMINAL ELECT. RATING:- | CIRCUIT:- CONNS:- | Electric-Other : MANUFACTURER: MILWAUKEE PART NUMBER: 23-35-0312 DESCRIPTION: CONTROL PANEL KIT FULL WAVE HTTP://WWW.EREPLACEMENTPARTS.COM/CONTROL-PANEL-KIT-FULL-WAVE-P-136846.HTML
29300000TL | EG1015001 | 74452170 | CONTROLLER TYPE:DISPLAY | CONTROLLER THERMO KING | MAGNUM-575, DISPLAY CONTROLLER, PART NUMBER 414919 | 1 | -1 | 1
29300000TL | EG1015002 | 30036275 | KIT TYPE:ASSEMBLE | APPLICATION:INCLUDED IN | CHASSIS CONTAINS A:TERM BLOCK CONTAINS B:PLUG CONTAINS C:14 POS CONTAINS D:7.62MM SCREW CONTAINS E:PRINTED KIT: INCLUDED IN CHASSIS; P/N, 20-002586-M14
29300000TL | EG1015002 | 55505405 | DETECTOR:FIRE PROTECTION | TYPE:SMOKE DETECTOR TEMP | RATING:57 DEG C VOL:24VDC AMP:100 MICRO AMP MULTI-SENSOR, PHOTOELECTRIC 4098-9754 IND SENSOR WITH INTEGRAL THERMAL SENSOR. |  |  |  | -4 | 3
29300000TL | EG1015002 | 55505406 | DETECTOR:FIRE PROTECTION | TYPE:BASE TEMP RATING:57 DEG C | VOL:24VDC AMP:100 MICRO AMP MULTI-SENSOR SMOKE AND HEAT DETECTOR BASE MODEL NUMBER:4098-9796 |  |  |  | -2 | 2
29300000TL | EG1015002 | 58803448 | BEARING:ROLLER | TYPE:CYLINDRICAL ROW:MULTIPLE | ID:4.5 IN OD:6.70 IN WIDTH:3.25 IN RADIAL CLEARANCE:C2 CAGE MATL:CS AND BRZ
29300000TL | EG1015003 | 58009611 | GASKET:THICK, SOFT IRON, ROUND | 42 MM OD X 36 MM ID X 1.5MM | *OBS*Fastener-Stud B : " FOR PLUG IN AIR COOLER HEADER, :172-EA-003-1/2/3/4 JEIL E&S
29300000TL | EG1015003 | 58009863 | PACKING:CONTROL VALVE,PTFE | CONTROL VALVES | Valve - Control : V RING,1 3/4 IN X2 1/2 INCH, FMS 17D7, FMS 17D7 | 2
29300000TL | EG1015003 | 58803006 | BEARING:ROLLER | TYPE:TAPERTAPERED ROLLER | BEARINGS ROW:SINGLE ROW ID:130MM OD:230MM WIDTH:43.75MM RADIAL CLEARANCE:SEE CAGE MATL:SEE SKF 30226
29300000TL | EG1015003 | 58803007 | BEARING: INTERMEDIATE BEVEL | FLENDER GEARBOX | Tapered roller bearing - 60mm x 130mm x 48.5mm. SKF 32312 BJ2/QCL7C. FLENDER B3NV09, 173-EA-002A/B/C, intermediate bevel pinion bearings, parts 0450, 0451. Equipment tag numbers:-173-EA-002A-F01,173-EA-002A-F02,173-EA-002A-F03,173-EA-002A-F04,173-EA-002B-
29300000TL | EG1015003 | 74452190 | SENSOR TYPE:HEAT DETECTION | RANGE:325 DEG F RATING:2 AMP | 24VDC FIRE AND GAS SYSTEM, 120-CS-001A AND 120-CS-001B VERTICAL DETECT A FIRE UNIT
29300000TL | EG1015004 | 58802962 | CONDITIONER TYPE:SIS LINE | ELECT. RATING:24VDC | CONDITIONER: SIS LINE ; P/N: LC-340 ; MANUFACTURER: FISHER ; 24VDC.
29300000TL | EG1015004 | 58803220 | SENSOR:CONDUCTIVITY CELL | CONSTANT:0.01 CABLE LG:10 FEET | CONN:3/4 IN MATL:TITANIUM, SS CONDUCTIVITY SENSOR MODEL 400-11 TAG: 172-AT-0502,0505,0508,0511 |  | -2 | 2
29300000TL | EG1015004 | 74452183 | GAUGE:PRESSURE RANGE:0 - 10 | BAR DIAL SIZE:100MM | SIZE/CONN:(04) ½ NPT CASE MATL:(S) 316L TUBE MATL:(S) 316L CONN MATL:SS STL CONN LOCATION:(L) LOWER MOUNT:PANEL FILLED:(L) LIQUID ASHCROFT INSTRUMENTS GMBH, GAUGE, MODEL T6500 SOLID, PART NUMBER 100MM-T6500-S-L-04-L-0/10BAR | 1
29300000TL | EG1015004 | 58005095 | ADHESIVE:ARALTITE RAPID | FIRE SUPPRESSANT & SOLVENTS | Miscellaneous Gases:ADHESIVE:ARALTITE RAPID,24 ML TUBE | 3 | -10 | 6 | -1 | 1
29300000TL | EG1015005 | 58801771 | SENSOR:GAS DETECTOR TYPE:H2S | RANGE:0 - 100 PPM SENSOR, | Level Measuring Instruments : CITICEL, H2S, 0 - 100 PPM |  | -3 | 1
29300000TL | EG1015006 | 58100334 | VALVE: PRESSURE SAFETY | SIZE:12.7MM X 12.7MM | KIM HOTSTART MFG. CO PRESSURE SAFETY VALVE 12.7MM X 12.7MM, SET - 6.2 BARG, BRONZE MATERIAL.
29300000TL | EG1015007 | 39022293 | SEAL TYPE:ELASTOMER DVC KIT | SIZE:PART NO: 19B5402X022 | MATL:FLUOROSILICONE MANUFACTURER: FISHER ITEM: ELASTOMER SPARE PARTS KIT CONTAINING PARTS FOR DVC6200 POSITIONERS, EXTREME TEMPERATURE APPLICATION, FLUOROSILICONE ELASTOMERS PART NO: 19B5402X022
29300000TL | EG1015007 | 58017510 | SWITCH: FLOW | 2 WIRE,115 VAC | Electric Components - Motor / Generator :&quot;HERMETICALLY SEALED ENCLOSURE,POLYPROPYLENE, AIR FLOW, HERMETICALLY SEALED, SHELTER 20-AH-203, SHELTER 172-AH-015, SHELTER 174-AH-001, SHELTER 130-AH-243, SHELTER 150-AH-001, SHELTER 120-A -203, SHELTER&quo
29300000TL | EG1015007 | 58017515 | CONTACTOR: MOTOR | MINIATURE NON REVERSING | Electric Components - Motor / Generator :IEC/EN 60947,IEC 536,440V LINE,110V COIL,20A,3 POLE,GENERAL PURPOSE ENCLOSURE, 3PH, STARTER CONTACTOR, SHELTER 120-AH-203, SHELTER 172-AH-015, SHELTER 174-AH-001, SHELTER 130-AH-243 |  | -1 | 1 | -1 | 1
29300000TL | EG1015007 | 58030026 | SWITCH: LIMIT SPDT | AIR FLAPPER,SS ENCLOSURE | Power conditioning equipment : &quot;NO VISUAL INDICATION, 18 GAUGE PVC INSULATED 36 IN LEAD WIRES 173-CP-173-GE-013A/B/C/D-001 EGTL1-MSP-ELE-SC-730054 PART 109 &quot;
29300000TL | EG1015008 | 39019233 | KIT TYPE:PALLET SOFT GOODS | (PRESSURE/V) PALLET SOFT GOODS
29300000TL | EG1015008 | 58800153 | DETECTOR | FLAME | Fire and Gas Control Systems : TRIPLE IR (IR3) FLAME DETECTOR FOR MUSTANG GENERATORS, (OLD MODEL 20/20i-C-ST), ALTERNATIVE 4/40i-112SC WITH SWIVEL MOUNT.
29300000TL | EG1015009 | 58004852 | GAUGE: PRESSURE -1 TO +5 BAR | DIAL2-1/2 IN, 1/4 NPTM, SS | Pressure measuring and control Instruments : WIKA BOURDON TUBE PRESSURE GAUGE STAINLESS STEEL SERIES TYPE 233.53 LIQUID-FILL CASE, DIAL SIZE 2-1/2 IN, RANGE -1 TO +5, ASME B40.100, EN837-1, SERIAL NUMBER C5453
29300000TL | EG1015009 | 58800615 | FUSE: CUBE 15AMP 600VAC | TIME DELAY CURRENT LIMITING | Electric Components - Circuit Protection:IR 300KA AC 300VDC IR 1000KA DC. |  |  |  | -63 | 2
29300000TL | EG1015009 | 58803288 | DISPLAY TYPE:DIGITAL DISPLAY | SIZE:4 INCHES POWER:24V | READOUT:DIGITAL DIGITAL DISPLAY FOR ROSEMOUNT 5081-P-FF-67 P/N-23992-03 | 1 | -1 | 1
29300000TL | EG1015009 | 74452369 | GAUGE:PRESSURE RANGE:0 - 16 | BAR DIAL SIZE:SEE ESCRIPTION | SIZE/CONN:SEE ESCRIPTION CASE MATL:SEE ESCRIPTION TUBE MATL:SEE ESCRIPTION CONN MATL:SEE ESCRIPTION CONN LOCATION:SEE ESCRIPTION MOUNT:SEE ESCRIPTION FILLED:GLYCERINE BOURDON TUBE PRESSURE GAUGES, STAINLESS STEEL SERIES MODEL: 233.50 SPECIFICATIONS ACCOR | 1
29300000TL | EG1015009 | 74452384 | GAUGE:PRESSURE RANGE:0...2.5 | BAR DIAL SIZE:100 MM | SIZE/CONN:2 X 1/2 NPT MALE CASE MATL:STAINLESS STEEL TUBE MATL:STAINLESS STEEL CONN MATL:STAINLESS STEEL CONN LOCATION:LOWER MOUNT MOUNT:FRONT MOUNTING FLANGE FILLED:GLYCERINE-WATER-MIXTURE DIFFERENTIAL PRESSURE GAUGE PROCESS INDUSTRY SERIES ALL WELLDED C
29300000TL | EG1015009 | 74452385 | GAUGE:PRESSURE RANGE:0...16 | BAR DIAL SIZE:100 MM | SIZE/CONN:1/2 NPT CASE MATL:STAINLESS STEEL TUBE MATL:STAINLESS STEEL CONN MATL:STAINLESS STEEL CONN LOCATION:LOWER BACK MOUNT MOUNT:FRONT FLANGE FILLED:GLYCERINE BOURDON TUBE PRESSURE GAUGES, STAINLESS STEEL SERIES MODEL: 233.50 SPECIFICATIONS ACCORDING |  |  |  | -3 | 2
29300000TL | EG1015009 | 74452386 | GAUGE:PRESSURE RANGE:0...16 | BAR DIAL SIZE:100 MM | SIZE/CONN:1/2 NPT CASE MATL:STAINLESS STEEL TUBE MATL:STAINLESS STEEL CONN MATL:STAINLESS STEEL CONN LOCATION:LOWER BACK MOUNT MOUNT:FRONT FLANGE FILLED:GLYCERINE BOURDON TUBE PRESSURE GAUGES, STAINLESS STEEL SERIES MODEL: 233.50 SPECIFICATIONS ACCORDING |  |  |  | -3 | 2
29300000TL | EG1015009 | 74452387 | GAUGE:PRESSURE RANGE:0...6 BAR | DIAL SIZE:100 MM SIZE/CONN:1/2 | NPT CASE MATL:STAINLESS STEEL TUBE MATL:STAINLESS STEEL CONN MATL:STAINLESS STEEL CONN LOCATION:LOWER BACK MOUNT MOUNT:FRONT FLANGE FILLED:GLYCERINE BOURDON TUBE PRESSURE GAUGES, STAINLESS STEEL SERIES MODEL: 233.50 SPECIFICATIONS ACCORDING TO DATA SHEET: |  |  |  | -3 | 2
29300000TL | EG1015009 | 58017893 | KIT:OVERALL,VELAN BALL VALVE | CONTAINS VALVE SEAT,PACKING | Valve - Parts Accessories :SEAL,THRUST WASHERS,GASKETS,SIZE 1 IN,216 WCB BODY BONNET,316 SS TRIM, TFE PACKING, 120-XXV-1016/17/18. QA Code 01A, 02, 21 | 1
29300000TL | EG1015010 | 06002400 | BEARING:ROLLER | TYPE:CYLINDERICAL ROLLER |  | 2 | -1 | 1 | -1 | 1
29300000TL | EG1015010 | 39019186 | VALVE:PINCH TYPE:PINCH | SIZE:1/8 IN DESIGN RATING:2
29300000TL | EG1015010 | 39019187 | VALVE:PINCH TYPE:PINCH | SIZE:1/8 IN DESIGN RATING:2
29300000TL | EG1015010 | 74452295 | MOTOR TYPE:STIRRER POWER:24 | VDC SPEED:1155 ELECT. | RATING:24 VDC FRAME:STANDARD STIRRER MOTOR FOR SILICA ANALYZER
29300000TL | EG1015010 | 82295437 | SAMPLER TYPE:PROCESS WATER | MATL:SST SAMPLE CONDITIONER | FOR SILICA ANALYZER 172-AT-0503
29300000TL | EG1015011 | 58013529 | BREAKER: CIRCUIT,MINIATURE | 415VAC (EN/AIC STANDARD) | Electric Components - Circuit Protection:MAX,1 POLE,5A,10KAAIC, AC, 6-10XIN TC
29300000TL | EG1015011 | 58017705 | MODULE:POWER SUPPLY,120VAC INP | 24VAC OUTPUT,CONTROL SYSTEM | Instruments - Other & Parts : PANEL EQUIPMENT, E/A BUS ADAPTER, CROSS REF DWG EGTL1-JBN-ELE-SC-90137072, SUPPLIER PART NO 09-104-EGTL-ADMIN-CP1-2 & WKSHP-CP1
29300000TL | EG1015011 | 58017791 | GAUGE:PRESSURE, 0-10 BAR RANGE | 115 MM DIAL, 1/2 IN MNPT | *OBS*Gage&Parts-Pres : PHENOLIC CASE, 316L SS TUBE, 316L SS, BOTTOM, 1/2 IN NPT TO INSTRUMENT MOUNT, GLYCERINE FILLED, M/N 233.34 WITH SAFETY GLASS, DEGREE OF PROTECTION IP 65, WETTED PARTS MAT AISI 316L, (SOLENOID VALVES AND SILECER) | 4 | -6 | 6 | -4 | 2
29300000TL | EG1015011 | 58101428 | NOZZLE:VALVE VALVE SIZE:3/4 IN | MATL:316 SS MANUFACTURER, | AGCO-TYCO; MODEL 9611111A; TAG 150-TSV-0812 & 150-TSV-0813
29300000TL | EG1015011 | 58800256 | SENSOR | P/N 009471-311 | Fire and Gas Control Systems : DET-TRONICSGTSCO500PW CO 0 - 500 PPM SENSOR | 2 | -2 | 1 | -6 | 6
29300000TL | EG1015012 | 39019217 | FITTING TYPE:TYPE A SIZE:STD | MATL:STD PACKING GLAND SINGLE | ELEMENT SEALING, PN: PG2-236(6MM)-A-V, MODEL - PG SERIES - FOR UNIT 73 STG RTDS. Ensure material is sourced from Chevron Approved Manufacturer List |  |  |  | -6 | 1
29300000TL | EG1015012 | 58023959 | GAUGE:TEMPERATURE RANGE:0 - | 150 DEGC DIAL SIZE:125MM | SIZE/CONN:SLIDING 1/2 CASE MATL:316 SS TUBE MATL:SS 316L CONN MATL:SS 316L CONN LOCATION:BACK, EVERY ANGLE MOUNT:THERMOWELL FILLED:NO STEM DIA: 6MM, MODEL: 50-EM-070-E-150-0/150°C-NH-SG
29300000TL | EG1015012 | 58800259 | KIT | ELECTROLYTE | Filtration - Equipments :CONTAINS 3 BOTTLES OF SATURATED SUCCINIC ACID SOLUTION AND 3 BOTTLES OF SUCCINIC ACID CRYSTALS NEEDED FOR FREE CHLORINE APPLICATION 171-AT-0501
29300000TL | EG1015012 | 58803309 | REGULATOR:PRESSURE TYPE:AIR | INLET PRESS.:0-16BAR OUTLET | PRESS.:0.5-10BAR SIZE/CONN:1/4IN BODY MATL:ZAMA, BRASS, NBR, TECHNOPOLYME USED IN `71-XF-040A-F AND 171-XF-041A-F. ATTACHED IS THE DATA SHEET FOR THE REGULATOR AND THE PICTURE. |  | -2 | 1
29300000TL | EG1015013 | 58001330 | DRILL: TWIST MORSE TAPER | 22 MM, 248 MM LG, 150 MM | Tools - Hand / Power :FLUTE LG, 22 MM MORSE TAPER SHANK, CARBIDE HSS
29300000TL | EG1015014 | 58800332 | BOARD TYPE:FISHER DVC6200F | FOUNDATION FIE SIZE:STD | MATL:STD : FISHER ITEM: PRINTED WIRING BOARD (PWB) KIT FOR FISHER DVC 6200F FOUNDATION FIELDBUS POSITIONERS WITH AD(ADVANCED) TIER DIAGNOSTICS ,STANDARD CONTROL PART NO: DVC-1897-328229 | 2 | -1 | 1
29300000TL | EG1015016 | 58006847 | SENSOR:CHLORINE,0 TO 10PPM | (CL2) RANGE,65PSIG (50 DEG C) | Flow Measuring Instruments : M/N 499ACL-01-54, CROSS REF DWG: MODEL 499ACL FREE CHLORINE SH.6
29300000TL | EG1015016 | 74452376 | KIT TYPE:TRANSFORMER KIT | APPLICATION:GAS ANALYZER | CONTAINS A:COIL CONTAINS B:FUSE CONTAINS C:POWER CABLE CONTAINS D:MAIN COIL CONTAINS E:END MOUNTING FRAMES CONTAINS F:INSULATING SHROUDS SERVOTOUGH FLUE GAS EXACT 2700 S2710910 TRANSFORMER KIT
29300000TL | EG1015016 | 58015568 | SENSOR :TRACE DISSOLVED OXYGEN | 0.1PPB TO 20PPM RANGE | Analyzers & Monitors : TRACED DISSOLVED OXYGEN SENSOR (PROBE) 0.1PPB TO 20PPM RANGE TAG: 172-AT-0001 MANUFACTURER: EMERSON PROCESS MANAGEMENT, 2400BARRANCA PARKWAY, IRVINE, CA 92606, USA | 1
29300000TL | EG1015017 | 06002547 | BEARING:BALL TYPE:SINGLE ROW | DEEP GROOVE BALL ROW:STD |  |  | -1 | 1
29300000TL | EG1015017 | 37001445 | SPACER:RING TYPE:PUMP SPACER | SIZE:STD MATL:STD PUMP SPACER | PART NUMBER KM170F - 02011
29300000TL | EG1015017 | 37001446 | ELEMENT:FILTER TYPE:FILTER | ELEMENT ASSEMBLY SIZE:STD | FILTERING RETENTION:STD MATL:STD PUMP FILTER ELEMENT ASSEMBLY PART NUMBER KM178F - 10300
29300000TL | EG1015017 | 37001447 | ELEMENT:FILTER TYPE:AIR | CLEANER ELEMENT UNIT SIZE:STD | FILTERING RETENTION:STD MATL:STD PUMP AIR CLEANER ELEMENT UNIT / AIR FILTER ELEMENT ASSEMBLY PART NUMBER KM178F - 07100
29300000TL | EG1015017 | 37001449 | STARTER:ELECTRIC MOTOR | TYPE:STARTER RACHET NEMA | SIZE:STD POLE:STD CONTACT RATING:STD COIL VOL:STD ENCLOSURE:STD PUMP STARTER RACHET PART NUMBER KM178F - 14200
29300000TL | EG1015017 | 37001451 | O-RING:CORD TYPE:O-RING 22.5 X | 2.4 SEC DIA:STD LG:STD | MATL:STD INDUSTRY STD:STD PUMP O-RIN G PART NUMBER GB/T1235-1976/22.5 X 2.4
29300000TL | EG1015017 | 37001452 | O-RING:CORD TYPE:O-RING 12 X | 1.9 SEC DIA:STD LG:STD | MATL:STD INDUSTRY STD:STD PUMP O-RIN G PART NUMBER GB/T1235-1976/12 X 1.9
29300000TL | EG1015017 | 37001453 | O-RING:CORD TYPE:O-RING 25 X | 2.4 SEC DIA:STD LG:STD | MATL:STD INDUSTRY STD:STD PUMP O-RIN G PART NUMBER GB/T1235-1976/25 X 2.4
29300000TL | EG1015017 | 58004892 | GAUGE: PRESSURE | 0:60 BAR RANGE,100MM DIAL | Pressure measuring and control Instruments : &quot;1/2 IN MNPT,STL CASE,316L SS TUBE,316L SS,BACK FLG,WALL MOUNT,LIQUID FILLEDMODEL 232.50.100 DWG. PG243499B, REFORMER PACKAGE 160-XP-001&quot; | 2 | -2 | 2
29300000TL | EG1015017 | 58017797 | GAUGE: PRESSURE,-6 TO 10 BAR | RANGE,160MM DIAL,1/2IN NPT | Pressure measuring and control Instruments : Measuring system: stainless steel; Case: stainless steel; Bezel ring: cam ring(bayonet type),stainless steel; Movement: stainless steel; Nominal size: 160mm(6?); Unit: mbarg; Range: -6 mbarg?+10 mbarg; Process
29300000TL | EG1015017 | 58100373 | DISC:RUPTURE,183-PSE-0870 | 50MM,MNPT, | FOR STADIS 450 HOLDING TK; MODEL NUMBER-244OM-0020-AV :DISC RUPTURE - MODEL# 244OM-0020-AVQA Codes 02, 01A, 21 |  | -1 | 1
29300000TL | EG1015017 | 74452268 | SOLENOID:COIL TYPE:VALVE COIL | VOL:TBD FUEL SOLENOID REQUIRED | AS SPARE FOR DOOSAN AIR COMPRESSORS |  | -1 | 1
29300000TL | EG1015018 | 58100676 | NOZZLE:VALVE VALVE SIZE:1 IN X | 2 IN MATL:316 SS NOZZLE: | SAFETY RELIEF VALVE (120-PSV-2056-R1, 120-PSV-1056-R1) MODEL NUMBER - 1912-00D-215-CC-MS-31-RJ-GS-HP. QA Codes 02, 01A, 21 |  |  |  | -2 | 2
29300000TL | EG1015018 | 58100688 | NOZZLE: SAFETY RELIEF VALVE | SIZE: 3/4 X 2 IN MATL:316 SS | SAFETY RELIEF VALVE MODEL NUMBER - 1916-30DC-2-S4-DA-31-RJ-LA NOZZLE PART NUMBER 44790201 REPLACED WITH PART NUMBER C00347902-G042000H. QA Codes 02, 01A, 21
29300000TL | EG1015018 | 58100692 | NOZZLE:VALVE VALVE SIZE:1.5 IN | X 3 IN MATL:316 SS NOZZLE: | SAFETY RELIEF VALVE (150-PSV-0008-R1, 171-PSV-0099B, 171-PSV-0099A) MODEL NUMBER - 1.5" 3910G-5-N1-*-MS-RF-GS/39PV07-2-CC-V-GS-60-LF, 1.5-3905G-4-CC-DA-RF-LA-MC967/39MV07-2-CC-B-LA-60-MC967. QA Codes 02, 01A, 21
29300000TL | EG1015018 | 58100693 | NOZZLE:VALVE VALVE SIZE:2 IN X | 3 IN MATL:316 SS NOZZLE: | SAFETY RELIEF VALVE (150-PSV-0018-R1) MODEL NUMBER - 2-3910H-4-CC-DA-RF-GS/39PV07-2-CC-V-GS-BN-LF. QA Codes 02, 01A, 21
29300000TL | EG1015018 | 74452152 | GAUGE:PRESSURE RANGE:0-25 | BAR-G DIAL SIZE:4-1/2 IN | PRESSURE RATING:0 TO 25BARG, MAX TEMP: 396 DEGC; PROCESS CONN: 2IN 300LB RF; HIGH TEMP FILL FLUID KN3.2; SIZE/CONN:1/2 IN NPTM CASE MATL:POCAN TUBE MATL:BOURDON TUBE CONN MATL:316L SS CONN LOCATION:BOTTOM MOUNT:STEM FILLED:GLYCERINE WIKA-GACONY INSTRUMENT | 2
29300000TL | EG1015019 | 26024456 | SOLENOID TYPE:VALVE COIL | VOL:24VAC SIRAI SOLENOID VALVE | UNIVERSAL L321V02C, 1/4"X2,3. 24 VAC, 50 HZ. FOR WATER TREATMENT PLANT
29300000TL | EG1015019 | 26024457 | SOLENOID TYPE:VALVE COIL | VOL:230VAC SIRAI SOLENOID | VALVE UNIVERSAL L321V02C, 1/4"X2,3. 230 VAC, 50 HZ. FOR WATER TREATMENT PLANT
29300000TL | EG1015019 | 58001610 | GAUGE: MAGNEHELIC 4 IN DIAL | 0.5 IN WC TO +0.5 IN H2O | Instruments - Other & Parts : Two 1/8" NPT plugs, two 1/8" rubber tubing adapters, and three mounting adapters with screws DIFFERENTIAL PRESSURE GAUGE 1/8 IN NPT BACK/SIDE CONECTION FLUSH/SURFACE OR PIPE MOUNTED NOT FILLED 120-XX-006OLD PN:2301/WATTS/77 | 2
29300000TL | EG1015019 | 58006200 | RING: RIDER BAND 1ST STAGE | PEEK, 1ST STG, 330MM | Engines - Parts : 150-CR-002 A/B, EGTL1-PBL-MEC-DD-500035, 2D2 COMPRESSOR - NO: CD55845 | 3
29300000TL | EG1015019 | 58101412 | RING:SEAT TYPE:SEAT O-RING | SIZE:SEE DESCRIPTION MATL:R-4, | VITON SEAT O-RING FOR 172-PSV-0056C, MODEL: 6-3905R-4-S4-DA-RF-GS/39PV07-2-CC-V-GS-BN,
29300000TL | EG1015019 | 58101415 | BASE TYPE:CONVENTIONAL | SIZE:1/2IN MNPT MATL:316 SS | BASE/NOZZLE ASSEMBLY FOR 19110L, PART NO; 5056101
29300000TL | EG1015020 | 26024198 | SENSOR:PRESSURE TYPE:GAS | RANGE:0-10 BAR RATING:24 VOLT | DC CONN:1/8NPT MATL:STL VDO 30/138 OIL PRESSURE SENSOR 0-10 BAR, PRESSURE TRANSMITTER TYPE: OIL PRESSURE SENOR SIZE:0-10BAR,1/8NPT,1.25+0.3 CAR MAKE: VDO OE NO.:30/138 | 3 |  |  | -8 | 4
29300000TL | EG1015020 | 26024211 | MODULE:INTERFACE TYPE:CHANNNEL | IN/OUT PUT I/P:4 / 24 VDC | O/P:12 V DC POWER SOURCE:24VDC EIM PLUS MK4 FG WILSON ENGINE INTERFACE MODULE EIM 258-9756 IN GENERATOR SET PARTS HTTP://WWW.POWERSPAREPARTS.COM/GENERATOR-SET-PARTS/FG-WILSON-ENGINE-INTERFACE-MODULE-EIM-258-9756 |  | -4 | 2
29300000TL | EG1015020 | 58008394 | SEAT: CONTROL VALVE | 4 IN VALVE,4-3/8 IN | Valve - Actuator & Positioner: S44004/HT 2A6, RING
29300000TL | EG1015020 | 58101116 | KIT:REBUILD TYPE:PILOT | APPLICATION:PSV CONTAINS A:STD | CONTAINS B:STD CONTAINS C:STD CONTAINS D:STD CONTAINS E:STD CONTAINS F:STD MAIN VALVE SOFT GOODS KIT: FOR PRESSURE SAFETY VALVE; EQUIPMENT TAG# 110-PSV-0602 & 110-PSV-0603(VALVE MANUFACTURED BY TYCO FLOW CONTROL); PART #06.3365.022
29300000TL | EG1015020 | 58101135 | PIN TYPE:STD SIZE:STD MATL:STD | PIN LEVER; FOR PRESSURE SAFETY | VALVE; EQUIPMENT TAG # 172-PSV-0026; PART # 10002166
29300000TL | EG1015020 | 58101136 | PIN TYPE:STD SIZE:STD MATL:STD | PIN-COT; FOR PRESSURE SAFETY | VALVE; EQUIPMENT TAG # 172-PSV-0026; PART # 10015195
29300000TL | EG1015020 | 58803334 | DESICCANT TYPE:ANALYZER | CONT:KIT 3DT FLUOROMETER, | DESICCANT/INDICATOR KIT
29300000TL | EG1015020 | 58803347 | SYRINGE TYPE:LIQUID CAP:60 CC | GRADUATIONS:1 CC MATL:PLASTIC | USE FOR CALIBRATION FLUOROMETER
29300000TL | EG1015021 | 58005843 | BEARING: BALL | ANGULAR CONTACT | Gaskets : DBL ROW,30MM ID,72MM OD,30.2MM WD,MEDIUM SERIES,OPEN,C0,STL CAGE, 5306CG14 NSK (OUTBOARD), TAGS. REF. 171-PC-055 A/B, EQUIPMENT: CENTRIFUGAL PUMPS SN E732F582 8049-30604 (OLD CODE 8049-30600) FOR SOLENOID VALVES AND SILECER
29300000TL | EG1016001 | 26062392 | CONTACTOR:RELAY TYPE:CONTROL | RELAY, TESYS DECA LINE VOL:STD | COIL VOL:STD AMP:STD POLE:STD ENCLOSURE:STD CONTROL RELAY, TESYS DECA, 3NO+2NC, 0 TO 690V, 220VAC 50/60HZ STANDARD COIL, SCREW CLAMP
29300000TL | EG1016001 | 58802248 | REGULATOR:VOLTAGE O/P | VOL:320VAC I/P VOL:120VAC | AMP:10A MAX KVA RATING:1KVA PHASE:1 LEROY SOMER R450M AVR. SINGLE PHASE SENSING. SEE PAGE 4 IN ATTACHMENT | 2 | 0 | 2 | -1 | 1
29300000TL | EG1016002 | 58001449 | WRENCH: COMBINATION 210 MM LG | 15 MM RING, 15 MM FLAT OPEN | Tools - Hand / Power :OFFSET, VANADIUM STEEL, SPANNER
29300000TL | EG1016002 | 58001464 | WRENCH SET: ALLEN 1.3 MM-10 MM | L-SHAPE | Tools - Hand / Power :VANADIUM STEEL, BLUE PLASTIC, KEY, SHORT ARM, HEX HEAD
29300000TL | EG1016002 | 58001465 | WRENCH SET: ALLEN | 5/64 IN TO 5/16 IN | Tools - Hand / Power :L-SHAPE, VANADIUM STEEL, BLUE PLASTIC, KEY, LG PATTERN, HEX HEAD, IMPERIAL | 3 | -2 | 2 | -2 | 1
29300000TL | EG1016002 | 58001466 | WRENCH SET: ALLEN 2 MM-10 MM | L-SHAPE, VANADIUM STEEL | Tools - Hand / Power :BLUE PLASTIC, KEY, LG PATTERN, HEX HEAD, METRIC | 4
29300000TL | EG1016002 | 58803336 | BEAKER TYPE:PLASTIC CAP:800 ML | SIZE:800 ML GRADUATIONS:800 ML | MATL:PLASTIC BEAKER, PLASTIC, TRI-CORNER, 800 ML
29300000TL | EG1016002 | 58803348 | BRUSH TYPE:ANALYZER BRISTLE | SIZE:2 1/2 IN BRISTLE | MATL:NYLON LG:16 IN HANDLE:PLASTIC TUBE BRUSH, NYLON, 5/16"X2-1/2"X16"
29300000TL | EG1016003 | 58100336 | VALVE:PRESSURE,173-PSV-2005 | INLET SIZE-19MM, OUTLET-MM | INLET-, & OUTLET-,; FOR 173-PX-008 JACKING OIL PUMP PROTECTION; MODEL NUMBER-RV10-26A-6T-N-301/4" Hex Allen Head, SAE 6 Porting, Buna N (STD) Seals, Spring ragnge - 27.6 to 206.9Barg
29300000TL | EG1016003 | 58800585 | ELECTRODE: TUNGSTEN | 1/8 IN X 7 IN, 2% THORIATED | Welding - Supplies : Ground Finish (10 PER PACKAGE)
29300000TL | EG1016003 | 58800586 | ELECTRODE: TUNGSTEN | 3/32 IN X 7 IN, 2% THORIATED | Welding - Supplies : GROUND FINISH (10 PER PACKAGE)
29300000TL | EG1016004 | 58006574 | BEARING: HIGH SPEED | FLENDER GEARBOXES | Tapered roller bearing 65mm x 140mm x 51mm. SKF - 32313 BJ2/QUA4CL7CVQ267. FLENDER H2NV109, 110-EA-130/230, high speed pinion top bearing, part 0150. FLENDER B3NV09, 173-EA-002A/B/C, high speed pinion bearings, parts 0150, 0151. Equipment tag numbers:-110 |  | -2 | 2
29300000TL | EG1016004 | 58010223 | REGULATOR: AIR REDUCED FILTER | 0-9 BAR INLET,7 BAR OUTLET | *OBS*Filtration-Elem : "1/4 IN FNPT,DIECAST ALUM BODY, MATERIAL: ALLUMINIUM "
29300000TL | EG1016004 | 58800299 | CABLE:SENSOR VIBRATION | INTERCONNECT CABLE | Electric Components - Wire / Cable : VELOMITOR XA SENSOR CABLE
29300000TL | EG1016004 | 58800337 | TRANSMITTER | DEW POINT | Power Transmission Equipment & Replacement Parts : 20MA 0HZ 28VDC RANGE -100/+20 P/N EA2-TX+100+HD FOR U75 PLANT AIR AND N2 SUPPLY. TAG: 175-AT-0210 SUPPLIED BY: OILFIELD PRODUCTS INT'L LTD, 27 EKUREDE ITSEKIRI ROAD, BOX 2090, WARRI, DELTA STATE, NIGERIA.
29300000TL | EG1016004 | 58801641 | O-RING TYPE:O-RING O-RING FOR | STRAINER BOWL,5/PKG,NALCO | Gaskets : SKID,174-XP-003,174-XP-004,MIN-0,MAX-1
29300000TL | EG1016004 | 58803287 | DISPLAY TYPE:DIGITAL DISPLAY | SIZE:3 INCHES POWER:24VDC, | 4-20MA READOUT:DIGITAL UD10 DIGITAL DISPLAY FOR DET-TRONICS GAS DETECTOR.P/N 010569-001 | 9 | -5 | 4 | -4 | 3
29300000TL | EG1016005 | 58001441 | WRENCH: COMBINATION 112 MM LG | 7 MM RING, 7 MM FLAT OPEN | Tools - Hand / Power :OFFSET, VANADIUM STEEL, SPANNER
29300000TL | EG1016005 | 58001442 | WRENCH: COMBINATION 125 MM LG | 8 MM RING, 8 MM FLAT OPEN | Tools - Hand / Power :OFFSET, VANADIUM STEEL, SPANNER
29300000TL | EG1016005 | 58001443 | WRENCH: COMBINATION 138 MM LG | 9 MM RING, 9 MM, FLAT OPEN | Tools - Hand / Power :OFFSET, VANADIUM STEEL, SPANNER
29300000TL | EG1016005 | 58001444 | WRENCH: COMBINATION 148 MM LG | 10 MM RING, 10 MM FLAT OPEN | Tools - Hand / Power :OFFSET, VANADIUM STEEL, SPANNER
29300000TL | EG1016005 | 58001467 | WRENCH SET: ALLEN | 5/64 IN TO 5/16 IN | Tools - Hand / Power :L-SHAPE, VANADIUM STEEL, BLUE PLASTIC, KEY, SHORT PATTERN, HEX HEAD, IMPERIAL | 1 | -1 | 1 | -2 | 1
29300000TL | EG1016005 | 58016088 | KIT | PHOTOCELL, LIGHTING | Electric-Other : CONTAINS PHOTOCELL, ROTALOC SOCKET, WALL MOUNTING BRACKET, SEALING GASKET, SCREWS, WALL PLUGS, N/A, XP145-CONTROL ROOM, XP245 CONTROL ROOM
29300000TL | EG1016005 | 58024231 | BEARING: BALL | DEEP GROOVE, MOTOR DE | Bearings & Accessories - All :110-CB-104/204-M, MOTOR DE, 110-CB-104/204-M |  | -3 | 1
29300000TL | EG1016005 | 58024240 | BEARING:110-XF-106/206-M | 110-CC-101 | Bearings & Accessories - All :
29300000TL | EG1016006 | 58008622 | TRANSMITTER:VORTEX FLOW | FLANGED, 0.5 IN, RTJ 600 ANSI | Instruments - Other & Parts : "VARIABLE INPUT, FOUNDATION FIELDBUS OUTPUT, 9-32VDC SUPPLY, FF, FM EXPLOSION PROOF AND INSTRINSICALLY SAFE , SS, "
29300000TL | EG1016006 | 58801058 | MONITOR: AIR FLOW | MAX.10W, MAX.250V / 0.5A | Engines - Parts : TYPE LCF
29300000TL | EG1016006 | 58801057 | BUZZER | FOR SAFETY SHOWER | Safety-Personal : PANEL MOUNT, BEEP TONE, 30-120Vac | 11 | -8 | 6 | -3 | 3
29300000TL | EG1016007 | 37001454 | O-RING:CORD TYPE:O-RING 34 X | 1.8 SEC DIA:STD LG:STD | MATL:STD INDUSTRY STD:STD PUMP O-RIN G PART NUMBER GB/T3452.1 - 1992/34 X 1.8EXTENDED_PART_NUMBER=GB/T3452.1 - 1992/34 X 1.8
29300000TL | EG1016007 | 37001455 | O-RING:CORD TYPE:O-RING 14 X | 1.8 SEC DIA:STD LG:STD | MATL:STD INDUSTRY STD:STD PUMP O-RIN G PART NUMBER GB/T3452.1 - 1992/14 X 1.8
29300000TL | EG1016007 | 37001456 | BEARING:BALL TYPE:BALL BEARING | 6307/P5 ROW:STD ID:STD OD:STD | WIDTH:STD SERIES:STD STYLE:STD RADIAL CLEARANCE:STD CAGE MATL:STEEL PUMP BALL BEARING 6307/P5 PART NUMBER GB/T276- 1994/6307/P5
29300000TL | EG1016007 | 37001457 | BEARING:BALL TYPE:BALL BEARING | 6306/P5 ROW:STD ID:STD OD:STD | WIDTH:STD SERIES:STD STYLE:STD RADIAL CLEARANCE:STD CAGE MATL:STEEL PUMP BALL BEARING 6307/P5 PART NUMBER GB/T276- 1994/6306/P5
29300000TL | EG1016007 | 37001458 | BEARING:NEEDLE TYPE:NEEDLE | BEARING 7941/8 ID:STD OD:STD | LG:STD MATL:STEEL PUMP NEEDLE BEARING 7941/8 PART NUMBER GB/T290- 1989/7941/8
29300000TL | EG1016007 | 37001459 | BEARING:NEEDLE TYPE:NEEDLE | BEARING HK1512 ID:STD OD:STD | LG:STD MATL:STEEL PUMP NEEDLE BEARING 7941/8 PART NUMBER GB/T290- 1989/HK1512
29300000TL | EG1016007 | 37001460 | BEARING:BALL TYPE:BALL BEARING | 6202/P5 ROW:STD ID:STD OD:STD | WIDTH:STD SERIES:STD STYLE:STD RADIAL CLEARANCE:STD CAGE MATL:STEEL PUMP BALL BEARING 7941/8 PART NUMBER GB/T276- 1994/6202/P5
29300000TL | EG1016007 | 58000684 | WRENCH: COMBINATION 460MM LG | 36MM,RING,36MM,FLAT | Tools - Hand / Power :OPEN,OFFSET, VANADIUM STL, SPANNER | 1
29300000TL | EG1016007 | 58000686 | WRENCH: COMBINATION 520MM LG | 41MM,RING,41MM,FLAT | Tools - Hand / Power :OPEN,OFFSET, VANADIUM STL, SPANNER
29300000TL | EG1016007 | 58000688 | WRENCH: COMBINATION 580MM LG | 50MM,RING,50MM,FLAT | Tools - Hand / Power :OPEN,OFFSET, VANADIUM STL, SPANNER
29300000TL | EG1016007 | 58001454 | WRENCH: COMBINATION 352 MM LG | 27 MM RING, 27 MM FLAT OPEN | Tools - Hand / Power :OFFSET, VANADIUM STEEL, SPANNER
29300000TL | EG1016007 | 58001455 | WRENCH: COMBINATION 370 MM LG | 28 MM RING, 28 MM FLAT OPEN | Tools - Hand / Power :OFFSET, VANADIUM STEEL, SPANNER
29300000TL | EG1016007 | 58001457 | WRENCH: COMBINATION 412 MM LG | 32 MM RING, 32 MM FLAT OPEN | Tools - Hand / Power :OFFSET, VANADIUM STEEL, SPANNER
29300000TL | EG1016008 | 58003588 | SCREWDRIVER:HEAT TREATED | FOR ELEC CABLE TOOLS BM-00004 | Tools - Hand / Power :11-IN-1, 7-7/8 IN LG, 3 IN SHANK LG, HEX SHANK, SLOTTED & TORX TIP, 3/8 IN, 5/16 IN AND 1/4 IN NUT DRIVERS,#1 AND #2 PHILLIPS,1/4 IN AND 3/16 IN SLOTTED,T10 AND T15 TORX AND #1 AND #2 SQUARE RECESS TIP,INDUSTRIAL STRENGTH HEAT TREATE
29300000TL | EG1016008 | 58008078 | FILTER:HI-FLOW CONTROL VALVE | 1 IN NPT, PLASTIC STANDARD | Filtration-Media : STANDARD ELEMENT, 40 MICRON STANDARD, ALUMINUM HSG, DRAIN TYPE:MANUAL,HEIGHT:10.95 IN,WIDE:3.62 IN, | 3
29300000TL | EG1016009 | 26030623 | BREAKER:CIRCUIT TYPE:EASY9 MCB | VOL:230 V AC 50/60 HZ POLE:1P | AMP:6A INTERRUPT CAP:STD EZ9F56106 MINIATURE CIRCUIT BREAKER, EASY9, 1P, 6 A, C CURVE, 6000 A |  | -1 | 1
29300000TL | EG1016009 | 26030630 | BREAKER:CIRCUIT TYPE:C63 | VOL:240 V AC 50/60 HZ POLE:3P | AMP:63 INTERRUPT CAP:STD M9F11363 SCHNEIDER MULTI9 - C60N - MCB - 3P - 63 A - C CURVE - 415 V - 10 KA BREAKER - RADIATOR FAN MOTOR(3P) | 1 |  |  | -8 | 1
29300000TL | EG1016009 | 27025286 | FUSE:BREAKER TYPE:FUSES FAST | ACTING AMP:225A VOL:STD | INTERRUPTING RATING:STD CONN:STD CARTRIDGE:STD SIZE:STD VICOL (PTY) LTD FUSES FAST ACTING MODEL/PART NUMBER ELE-008-79-P-225A PLANT ELECTRICAL | 1
29300000TL | EG1016009 | 27025294 | TERMINAL:BLOCK TYPE:TERNIMALS | SIZE:STD HEIGHT:STD MATL:STD | VICOL (PTY) LTD TERMINALS MODEL/PART NUMBER ELE-008-91-P PLANT ELECTRICAL
29300000TL | EG1016009 | 27025295 | INSULATOR TYPE:INSULATORS | VOL:STD SIZE:STD MATL:STD | VICOL (PTY) LTD INSULATORS MODEL/PART NUMBER ELE-008-92-P PLANT ELECTRICAL
29300000TL | EG1016009 | 39019349 | REPAIR KIT:ACTUATOR | TYPE:COMPLETE KIT RATING:STD | SIZE/CONN:42-RDD40-1 MATL:STD REPAIR KIT FLOWSERVE NORBRO SERIES 40R PNEUMATIC ACTUATOR, MFR: FLOWSERVE NORBRO, ACTUATOR MODEL: 42-RDD40-1 SD1E00, KIT INCLUDES: SPRINGS, END CAP SCREWS, THREAD SEALS, PISTON SEALS, PINION SEALS, BEARINGS, O-RINGS, LIMIT ST
29300000TL | EG1016009 | 58000173 | TRANSFORMER: IGNITION | 1/4 AMP, 110V,2000V | Power conditioning equipment : PILOT, 172-XP-108B
29300000TL | EG1016009 | 58019660 | BUSHING:THROTTLE, 66 MM ID X | 86 MM OD X 20 MM WD | Seals : ORKOT C322(TLM) WRAS, BUSH STUFFINGBOX, ORKOT C322 TLM, 110-PC-112A/B, 110-PC-212A, 110-PC-212B, (CHILLED WATER PUMPS)
29300000TL | EG1016009 | 58800287 | SOLUTION: ELECTROLYTE | FOR ROSEMOUNT 499ATRDO | Chemicals - Other : ELECTROLYTE SOLUTION (POTASSIUM CHLORIDE) FOR THE TRACED DISSOLVED OXYGEN SENSOR TAG: 172-AT-0001 MANUFACTURER: EMERSON PROCESS MANAGEMENT, 2400 BARRANCA PARKWAY, IRVINE, CA 92606, USA. All chemicals and other hazardous materials m
29300000TL | EG1016010 | 27025297 | FUSE:BREAKER TYPE:FUSE 250A & | HOLDER AMP:STD VOL:STD | INTERRUPTING RATING:STD CONN:STD CARTRIDGE:STD SIZE:STD VICOL (PTY) LTD COMPLETE FUSE 250A & HOLDER MODEL/PART NUMBER ELE-008-94-P-250A PLANT ELECTRICAL
29300000TL | EG1016010 | 39019555 | VALVE:CONTROL TYPE:FLOW | CONTROL DIAPHRAGM VALVE 2 SET | PRESS.:FLOW CONTROL DIAPHRAGM 20NB INLET SIZE:STD INLET CONN:STD OUTLET SIZE:STD OUTLET CONN:STD CLASS:STD DESIGN RATING:STD BODY MATL:STD TRIM:STD OPERATED:STD TEMP RATING:STD SOFTGOODS:STD VICOL (PTY) LTD FLOW CONTROL DIAPHRAGM VALVE 20NB MODEL/PART NUM
29300000TL | EG1016010 | 58006938 | O-RING:VALVE,6 IN ID | 6-1/4 IN OD,1/8 IN WD, RBR | Valve - Parts & Accessories :2-258, FOR DECANTER MOD.B/DF 400, EQUIPMENT: SOLENOID VALVES AND SILECER
29300000TL | EG1016010 | 58020595 | BEARING:MOTOR DRIVE END | 50MM ID X 110MM OD X 27MM WD | Bearings & Accessories - All :2 SEAL,HEAVY SERIES,CS, FOR EXPROOF, 30 HP, 1800RPM, 3/60/460V, CLASS II, DIV I, GROUPS F & G
29300000TL | EG1016010 | 58100944 | KIT TYPE:MAIN SOFT GOODS | (PRESSURE/VAC) APPLICATION:3 | IN SAFETY VALVE PALLET SOFT GOODS KIT(PRESSURE/VACUUM): SAFETY RELIEF VALVE (174-PSV-0343, 174-PSV-0346, 177-PSV-0309); INLET 3 INCH, OUTLET 3 INCH; MODEL NUMBER - F18543D3; SERIAL NUMBER - 288626, 288625, 264994; MANUFACTURER - PROTECTOSEAL; KIT P/N 854
29300000TL | EG1016010 | 58100945 | KIT TYPE:MAIN SOFT GOODS | (PRESSURE/VAC) APPLICATION:6 | IN SAFETY VALVE PALLET SOFT GOODS KIT (PRESSURE): SAFETY RELIEF VALVE (172-PSV-0022); INLET 6 INCH 150# RF, OUTLET 6 INCH 150# RF; OPERATING PRESSURE - 0.012 BARG; SET PRESSURE – 0.2 BARG; MODEL NUMBER - F18546D6; SERIAL NUMBER - 270227; MANUFACTURER - P
29300000TL | EG1016011 | 58006933 | BEARING: ROLLER,80 MM ID | 110 MM OD,25 MM WD,C0,STL CAGE | Bearings & Accessories - All :NEEDLE,SGL ROW, FOR DECANTER M/N B/DF 400
29300000TL | EG1016011 | 58006936 | GASKET:DECANTER,12MM X 12MM | RBR,SQ, FOR MN B/DF 400 | Gaskets :
29300000TL | EG1016011 | 58021661 | GAUGE: PRESSURE | 0-3000 RANGE,2-1/2 IN DIAL | Pressure measuring and control Instruments : 1/4 IN NPT,316 SS CASE,BRASS TUBE,BRASS,BACK,PANEL MOUNT,GLYCERINE FILLED, GLASS FRONT
29300000TL | EG1016011 | 58800558 | CAPACITOR: OVAL 26mF 525V | 1000 HPS | Instruments - Other & Parts : Oil filled |  | -40 | 1
29300000TL | EG1016011 | 58802520 | SHAFT TYPE:DRIVE SIZE:V300 | MATL:SA479 S20910 37B2508X022; | Valve - Parts & Accessories :DRIVE SHAFT;8 & 10 V150,V200,V300 ;ASME SA479 S20910 FMS 20B21, HIGH STRENGTH. DRIVE SHAFT FOR FISHER SIZE 10 V300 VALVE USED IN 171-FV-0501. REFER TO ITEM#8 ON THE ATTACHED QUOTE.
29300000TL | EG1016011 | 58802594 | GAUGE:PRESSURE RANGE:-1 TO 3 | BARG DIAL SIZE:115MM | SIZE/CONN:1/2 INCH NPT CASE MATL:STAINLESS STEEL TUBE MATL:316 SS CONN MATL:316 SS CONN LOCATION:CENTER BACK / MALE MOUNT:FLASH FILLED:OIL FILLED AS PER ATTACHED DATASHEET: EGTL1-MHI-MEC-DS-058025, FOR TAG #: 105-PI-0085 105-PI-0185
29300000TL | EG1016011 | 69200549 | INSERT TYPE:PTFE INSERT | SIZE:STD MATL:STD PTFE INSERT, | PN: 400902, FOR WELCH VACUUM PUMP, MODEL: 302 Z/414722, INPUT VOLTAGE 230V, 50-60HZ, 180W, MANUFACTURER: GARDNER DENVER
29300000TL | EG1016011 | 69200552 | MANIFOLD TYPE:MANIFOLD 5 | MATL:STD MANIFOLD 5, PN: | 400917-01 FOR WELCH VACUUM PUMP, MODEL: MPC 302 Z/414722, INPUT VOLTAGE 230V, 50-60HZ, 180W, MANUFACTURER: GARDNER DENVER
29300000TL | EG1016011 | 69200553 | MANIFOLD TYPE:MANIFOLD 2 | MATL:STD MANIFOLD 2, PN: | 400903, FOR WELCH VACUUM PUMP, MODEL: MPC 302 Z/414722, INPUT VOLTAGE 230V, 50-60HZ, 180W, MANUFACTURER: GARDNER DENVER
29300000TL | EG1016012 | 39019177 | CAGE:VALVE VALVE STYLE:GLOBE | VALVE SIZE:2 IN MATL:17-4 PH
29300000TL | EG1016012 | 39019178 | PLUG:VALVE VALVE STYLE:GLOBE | VALVE SIZE:2 IN
29300000TL | EG1016012 | 39019179 | SEAT:RING MATL:316/COCR-A | SEAT RING; 2X1, 1 5/16 PORT
29300000TL | EG1016013 | 58010592 | GAUGE:PRESSURE 0-1 BARG RANGE | 4 1/2 IN DIAL,1/2 NPT, BLACK | Pressure measuring and control Instruments : PHENOLIC CASE,316SS TUBE,316SS,LOWER BACK,STEM,FLUSH,SURFACE MOUNT,NON FILLED | 2
29300000TL | EG1016013 | 69200508 | PUMP:HYDRAULIC TYPE:MANUAL | HAND PUMP INLET SIZE:G 1/4 | OUTLET SIZE:G 1/4 SPEED:13 CM3 RATING:350 BARG DRIVER:HAND LEVER MANUAL HYDRAULIC HAND PUMP TYPE HD13. MAXIMUM PRESSURE 350BAR DISPLACEMENT VOLUME 13 CM3 | 1
29300000TL | EG1016014 | 58019558 | FUSE:FIRE WATER PUMP,250 V | 6A-3AG,250V 20 AMP-3AB,250 V | Electric-Other : "35A @ 250 V-3AG,100A@ 250V -3AB IR, CLIP ON, GLASS-3AG, CERAMIC -3AB, .25 X 1.25 3AG & 3AB, 1FU, 2FU, 3FU, 182-PC-001A-M, "
29300000TL | EG1016015 | 58801724 | PROBE:PROXIMITY TYPE:VIBRATION | TIP DIA:16 TO 24 AWG CASE | Programmable Logic Controllers : LG:0.5M CABLE LG:0.5M PROBE:3300 XL 8MM PROBE,M10 X 1 THREAD,WITHOUT ARMOR 0.5 METER |  | -2 | 1
29300000TL | EG1016015 | 58801800 | FLOWMETER TYPE:VORTEX | SERVICE:SLURRY SIZE/CONN:1 1/2 | Flow Measuring Instruments : RANGE:0 - 250 M3/H MATL:CAST STL CKT CARD 2 BRD STACK | 1
29300000TL | EG1016016 | 26030742 | HEATER TYPE:PTC CONVECTION | HEATER SIZE:STD RATING:STD | DEMINERALIZED WATER CHEMICAL DOSING PTC CONVECTION HEATER WITH BUILT-IN THERMOSTAT PART NUMBER
29300000TL | EG1016016 | 26030743 | RELAY:TIME DELAY | TYPE:PROGRAMMABLE RELAY | OPERATION:STD CONTACT RATING:STD CONTACT ARRANGEMENT:STD CONTACT:STD ACTION:STD COIL VOL:STD TERMINAL:STD MOUNT:STD ENCLOSURE:STD DEMINERALIZED WATER CHEMICAL DOSING PROGRAMMABLE RELAY, 120 VAC/60 HZ PART NUMBER QF12-28-120 VAC/60 HZ
29300000TL | EG1016016 | 26030744 | POWER SUPPLY:ELECTRICAL | TYPE:DC POWER SUPPLY I/P | RATING:STD O/P VOL:STD O/P AMP:STD DEMINERALIZED WATER CHEMICAL DOSING ELECTRICAL DC POWER SUPPLY PART NUMBER QF12-38
29300000TL | EG1016016 | 39018869 | KIT:REBUILD TYPE:SERVICE | APPLICATION:FILTER REGULATOR
29300000TL | EG1016016 | 57705857 | ANALYZER:BOARD SENSOR AMETEK | FOR OXYGEN & COMBUSTIBLE | Analyzers & Monitors : TAG EPG AIT 0704, 0705, AIT 0871A,B,C,D, AIT 0857A,B,C,D, AIT 0859A,B, AIT 0893, AIT 0862A,B, TAG EGTL 150 AT 0001A,B, 0006A,B, 160 AT 0001, 0206, 172 AT 0003, 0004, 0009, 0010, 0020, 0021, 0109, 0110, 0204A,B, 0304A,B, 0404A,B (
29300000TL | EG1016016 | 58800496 | COLORIMETER | ASSEMBLY | Instruments - Other & Parts : FOR HACH SILICA ANALYZER. TAG: 172 AT 0503, 0506, 0509 AND 0512
29300000TL | EG1016016 | 74452517 | SENSOR:PRESSURE TYPE:DUST | COLLECTOR TIMER RANGE:0-10 IN | W.C. RATING:-40 TO 140°F (-40 TO 60°C). CONN:TWO BARBED/1/8? (3.18 MM) MATL:STD DWYER SERIES DCP100A DCT1000DC DUST COLLECTOR TIMER RANGE: 0 -10 INCH H2O (-40 TO 60°C) RATING:4-20 MA CONN:TWO BARBED 1/8 IN OR 3/16 IN MATL:SS TUBING DWYER INSTRUMENTS DCP
29300000TL | EG1016016 | 97809840 | CONVERTER:FIBER TO SERIAL | FCS PART | Instruments - Other & Parts : FIBER TO SERIAL CONVERTER FCS PART | 1 |  |  | 0 | 3
29300000TL | EG1016017 | 27025401 | SWITCH:MCC BREAKER TYPE:BYPASS | ACTION:STD VOL:STD AMP:200A | PHASE:1 PHASE FREQ:STD CONTACT ARRANGEMENT:STD MOUNT:STD BYPASS SWITCH 1 PHASE 200A
29300000TL | EG1016017 | 58006530 | UNION | TUBE 1/2 IN | Fittings - Pipe - Carbon Steel :SS, EGTL1-CNL-PTO-BM-000006A | 8 |  |  | -11 | 1
29300000TL | EG1016017 | 74450038 | CONNECTOR: STRAIGHT, 1/2 IN | TUBE X 3/4 IN MNPT, 316 SS | Fittings - Pipe - Metal - Non CS :NPT Male. REPLACED AGBAMI-SB SYMBOL # 97884796 | 1 | -30 | 5 | -3 | 2
29300000TL | EG1016017 | 74452458 | GAUGE:PRESSURE RANGE:0-250 BAR | DIAL SIZE:2.5 INCH | SIZE/CONN:1/4IN PARALEL THREAD W/ WASHER CASE MATL:316 SS TUBE MATL:BRASS CONN MATL:BRASS CONN LOCATION:BACK MOUNT:PANEL FILLED:LIQUID PRESSURE GAUGE, 0-250 BAR, 2.5 INCH DIAL FOR 110-PI-1926/2926 ON 110-XP-102/202 PACKAGE | 2 |  |  | -2 | 1
29300000TL | EG1016018 | 58802959 | MODULE TYPE:ESB BUS INTERFACE | SLAVE I/P:24VDC O/P:24VDC | POWER SOURCE:120VAC MODULE: SLAVE INTERFACE BUS ESB ; P/N: SSB401-13 ; MANUFACTURER: YOKOGAWA ; 24VDC ; 120/240VAC.
29300000TL | EG1016018 | 74452518 | SENSOR:PRESSURE | TYPE:DCT1000DC DUST COLLECTOR | TIMER RANGE:-40 TO 60°C (-40 TO 80°C) RATING:85 TO 270 VAC, 50 OR 60 HZ CONN:STD MATL:STD DWYER INSTRUMENTS MASTER CONTROLLER 6 CHANNELS, DUST COLLECTOR TIMER CONTROLLER DCT1006, 85 TO 270 VAC, 50 OR 60 HZ. UL, CUL. TAG: 175-PS-0550
29300000TL | EG1016019 | 07991654 | RETAINER:SEAL TYPE:SEAL RING | SIZE:115.1INN 118.4OUT
29300000TL | EG1016019 | 74452310 | SWITCH:PRESSURE TYPE:HIGH AND | LOW PRESSURE SWITCH ELECT. | RATING:240AVC 60HZ SIZE/CONN:NA CONN LOCATION:NA RANGE:NA ACTION:NA ENCLOSURE:NA HK02ZA410 PRESSURE SWITCH
29300000TL | EG1016020 | 58006579 | BEARING: INTERMEDIATE PINION | FLENDER GEARBOX | Tapered roller bearing - 85mm x 180mm x 63.5mm. SKF 32317 BJ2. FLENDER H2NV109, 110-EA-130/230, intermediate pinion bearings , part 0351. FLENDER B3NV09, 173-EA-002A/B/C, 2nd intermediate pinion bearings, parts 0350, 0351. Equipment tag numbers:-110-EA-13 |  | -2 | 1 | -2 | 1
29300000TL | EG1016020 | 58800808 | REFILL:DISSOLVED OXYGEN, | RANGE 0-20 PPB,ULR, | Chemicals - Other : COMES IN A PLASTIC CASE AND CONTAINS EVERYTHING NEEDED TO PERFORM 30 TESTS, REFILL, COMPARATOR, ADHESIVE MOUNTING CLAMP, SAMPLING TUBE, INSTRUCTIONS AND MSDS, SHELF LIFE 2 YEARS. (SAME WITH AGBAMI SYMBOL # 97808189). All chemicals an
29300000TL | EG1016020 | 58801210 | COUPLING | BORE | Fasteners / Hardware : COMPLETE COUPLING CONSIST OF:-LOV02278753 49913 3/4 LF4 HUB LOV02278754 45611 30 MM FLANGE HUBLOVO227875638818 OS ELEMENT FEFERENCE DRAWING NUMBER EGTL1-APC-MEC-BM-100002 Item 4
29300000TL | EG1016020 | 58802500 | KIT:REBUILD TYPE:REPAIR KIT | APPLICATION:36 IN ACTUATOR | Valve - On/Off, solenoid, actuated :CONTAINS A:O-RINGS CONTAINS B:NO MODIFIER CONTAINS C:NO MODIFIER CONTAINS D:NO MODIFIER CONTAINS E:NO MODIFIER CONTAINS F:NO MODIFIER MODEL G3016- SERIAL NUMBER 061987A-5MAJOR DRIVE: VA128251Actuator, BETTIS, G-Series, | 1
29300000TL | EG1017001 | 39019374 | KIT:REBUILD TYPE:REPAIR | APPLICATION:ACTUATOR CONTAINS
29300000TL | EG1017001 | 39022149 | KIT:REBUILD TYPE:REPAIR KIT | APPLICATION:VALVE CONTAINS | A:NIL CONTAINS B:NIL CONTAINS C:NIL CONTAINS D:NIL CONTAINS E:NIL CONTAINS F:NIL DS0040.B2A03K.14K0,BETTIS,VA140271,STANDARD REPAIR KIT FOR D-SERIES SIZE 0040 | 1
29300000TL | EG1017001 | 57706493 | PROTECTOR: MOTOR CIRCUIT | 100AMPS,600/250 VAC,3POLE | Electric-Other : 600VAC, NEMA SZ1, TRIP UNIT SERIES C. Replaces symbol number 57800853
29300000TL | EG1017001 | 58017807 | GAUGE: PRESSURE,0-16 BAR RANGE | 4.5 IN (115 MM) DIAL,1/2 IN | Pressure measuring and control Instruments : MNPT,PHENOLIC CASE,316L SS TUBE,316L SS,BOTTOM,1/2 IN NPT TO INSTRUMENT MOUNT,GLYCERINE FILLED, M/N 233.34 WITH SAFETY GLASS, DEGREE OF PROTECTION IP 65, WETTED PARTS MAT AIS | 3 | -6 | 2 | -6 | 3
29300000TL | EG1017001 | 58019959 | REGULATOR: FILTER,AIR,5-150 | PSI INLET,90 PSI OUTLET | Filtration-Media : 3/8 IN NPT, ZINC BODY (FRESH CATALYST PACKAGE)
29300000TL | EG1017001 | 58800915 | KIT: RETROFIT | SINGLE GRAPHITE ULF | Valve - Control : ENVIRO-SEAL ,STEM SIZE;3/8" YOKE BOSS DIAMETER;2-1/8"
29300000TL | EG1017001 | 58802921 | SWITCH:POSITION TYPE:BLOWER | ELECT. RATING:120VAC/24DCV | SIZE/CONN:3/4FNPT
29300000TL | EG1017001 | 74452438 | KIT TYPE:SERVICE | APPLICATION:MPC 302Z PUMP | CONTAINS A:O-RING 0 12 X 2 CONTAINS B:O-RING 0 25 X 2 CONTAINS C:VALVE CONTAINS D:VALVE V4 /FLUTTER VALVE) CONTAINS E:FORM DIAPHRAGM CONTAINS F:KIT MANUFACTURER – WELCH-ILMVAC PUMP TYPE – MPC 302Z PART TO ORDER – SERVICE KIT ORDER NO. – 402052 | 1
29300000TL | EG1017002 | 03486724 | O-RING TYPE:AIR INTAKE ID:2.73 | IN OD:3 IN WIDTH:STD SEC
29300000TL | EG1017002 | 30372016 | FUSE TYPE:FUSE 0.5 A AMP:STD | VOL:STD INTERRUPTING | RATING:STD CONN:STD CARTRIDGE:STD SIZE:STD FUSE 0.5A CAT PART NUMBER 272-5835
29300000TL | EG1017002 | 58018228 | RELAY: OVERLOAD,SOLID STATE | 10A 240VAC 3PH,CONFIGURABLE | Electric-Other : SPDT,MANUAL,190VAC COIL,DIN RAIL MOUNT,POLYCARBONATE ENCLOSURE, NEMA STARTER SIZE 2, P/N E777
29300000TL | EG1017002 | 58018231 | RELAY: OVERLOAD,SOLID STATE | 10A 240VAC 3PH,CONFIGURABLE | Electric-Other : SPDT,MANUAL,190VAC COIL,DIN RAIL MOUNT,POLYCARBONATE ENCLOSURE,NEMA STARTER SIZE 5, P/N E777-LR
29300000TL | EG1017002 | 58022357 | SLEEVE:API CENTRIFUGAL PUMP | 36 MM DIA,316 SS A276 | Pumps-Other : &quot;BBH , 177-PX-020/021 , EGTL1-SLZ-MEC-DD-771204 PART 7.00,&quot; | 1
29300000TL | EG1017002 | 58100050 | VALVE:PRESSURE,110-PSV-1362 | INLET SIZE-19MM, OUTLET-MM | INLET-,THREADED MALE & OUTLET-,THREADED FEMALE; FOR INSTR AIR INLET FILTER; MODEL NUMBER-TYPE 06217QA Code 02, 04, 05, 07, 23, 27.
29300000TL | EG1017002 | 58802256 | MAGNET TYPE:MAGNETIC ARRAY | LINEAR SIZE:110MM MATL:FISHER | ITEM DESCRIPTION: LINEAR FEEDBACK MAGNETIC ARRAY KIT FOR FISHER DVC6200 POSITIONER SIZE: 110MM-4.5 INCHES TRAVEL MANUFACTURER: EMERSON FISHER PART NO: GG20240X082 | 2
29300000TL | EG1017002 | 97812003 | CALIBRATOR TYPE:PRESSURE | CALIBRATOR RANGE:-830MBAR TO | Instruments - Other & Parts : 20BAR POWER SOURCE:9V ALKALINE BATTERY FLUKE 718EX-300G INTRINSICALLY SAFE PRESSURE CALIBRATOR, -830MBAR TO 20BAROnly certificate of calibration and declaration of conformity Certification Req | 3 | -2 | 1
29300000TL | EG1017003 | 37001413 | PIPE STRUCTURE:OIL PIPE OLIVE | SIZE:STD RATING:STD LG:STD | ENDS:STD SPEC:STD GRADE:STD MATL:STD PERKINS OIL PIPE OLIVE PART NUMBER 986-221, ENGINEERING POWER SOLUTIONS UK CIRRUS BUILDING 6 INTERNATIONAL AVENUE ABZ BUSINESS PARK DYCE DRIVE DYCE ABERDEEN AB21 0BH
29300000TL | EG1017003 | 37001418 | GASKET TYPE:STD SIZE:STD | PRESS. RATING:STD MATL:STD | SHAPE:STD PERKINS GASKET PART NUMBER 973-756, ENGINEERING POWER SOLUTIONS UK CIRRUS BUILDING 6 INTERNATIONAL AVENUE ABZ BUSINESS PARK DYCE DRIVE DYCE ABERDEEN AB21 0BH
29300000TL | EG1017003 | 37001421 | WASHER TYPE:STD NOMINAL | SIZE:STD ID:STD OD:STD | THCK:STD MATL:STD SPEC:STD GRADE:STD PERKINS INJECTOR WASHER PART NUMBER 973-519
29300000TL | EG1017003 | 58015045 | GAUGE: COMBINATION 0-200 PSI | RANGE-A,0-13.6 BAR RANGE-B, | *OBS*Gage&Parts-Pres : 2.5 IN DIAL,1/4 IN,304 SS CASE,316 SS TUBE,STL,GLYCERIN AND WATER FILLED, PRESSURE, 187AX-0008, 120-AX-0001, 120-AX-0011, 178-AX-001B, EGTL1-SEA-INS-SC-720551EGTL1-SEA-INS-SC-87 (FOR ANALYZER) |  | -2 | 1
29300000TL | EG1017003 | 58030068 | ACCELEROMETER:TRANSDUCER | 330400,490 M/S² - 50 G SCALE | Instruments - Other & Parts : 10 HZ TO 15 KHZHZ, DF5 089 A01 Part number ;330400-01-00 (1/4-28 UNF). WQUIP TAG NO..110-PC-121/221/A/B Tag is 110-VE-1815/2815 | 1
29300000TL | EG1017003 | 58800218 | COLORIMETER: ASSEMBLY | 510NM CL17 | Instruments - Other & Parts : FOR HACH FREE RESIDUAL CHLORINE ANALYZER
29300000TL | EG1017004 | 07992615 | O-RING:CORD TYPE:O-RING OIL | COOLER SEC DIA:STD LG:STD
29300000TL | EG1017004 | 07992626 | SPACER:RING TYPE:SPACER | SIZE:STD MATL:STD FG WILSON
29300000TL | EG1017004 | 27025390 | FUSE:ELECTRICAL TYPE:FUSE GG | AMP:500V VOL:4A INTERRUPTING | RATING:STD CONN:STD CARTRIDGE:STD SIZE:STD FUSE GG 4A 10X38 500V WITHOUT STRIKER
29300000TL | EG1017004 | 39101462 | KIT:REBUILD TYPE:HYDRAULIC | CYLINDER APPLICATION:HYDRAULIC | CONTAINS A:STD CONTAINS B:STD CONTAINS C:STD CONTAINS D:STD CONTAINS E:STD CONTAINS F:STD SEAL KIT FOR SHEFFER HYDRAULIC CYLINDER SERIAL NO 3227618-1 MODEL 5HHC24 (CYLINDER BORE 5INCHES AND 24INCHES STROKE). Ensure material is sourced from Chevron Appro
29300000TL | EG1017004 | 58010706 | CONTACTOR: COIL, 25A MOTOR | 600V AC LINE, 110V AC, 4P | Electric Components - Motor / Generator :&quot;NON REVERSING, IEC, COMPOSITE ENCLOSURE, TELEMECANIQUE LC1DT25F7 110-XX-105/205&quot; |  |  |  | -1 | 1
29300000TL | EG1017005 | 07991081 | SEALING FITTING:ORIFICE | TYPE:SEPARATION LABYRINTH
29300000TL | EG1017005 | 07991082 | SEAL:LABYRINTH TYPE:SHAFT SEAL | LABYRINTH SHAFT DIA:STD
29300000TL | EG1017005 | 07991083 | SEALING FITTING:ORIFICE | TYPE:SEPARATION LABYRINTH
29300000TL | EG1017005 | 07991290 | SEAL:LABYRINTH TYPE:SHAFT SEAL | LABYRINTH SHAFT DIA:STD
29300000TL | EG1017005 | 58012533 | ROLLER:THRUST | 140 MM X 280 MM X 85 MM,STL |  | 3
29300000TL | EG1017005 | 58803005 | BEARING: LOW SPEED BOTTOM | FLENDER GEARBOX | Tapered roller bearing - 140mm x 250mm x 45.75mm. SKF 30228 J2. FLENDER B3NV09, 173-EA-002A/B/C, low speed shaft bottom bearing, part 0250. Equipment tag numbers:-173-EA-002A-F01,173-EA-002A-F02,173-EA-002A-F03,173-EA-002A-F04,173-EA-002B-F01,173-EA-002B-
29300000TL | EG1017005 | 58010045 | RELAY:PNEUMATIC TYPE:DOUBLE | ACTING PORT:STANDARD BLEED | SIZE/CONN:PART NO: 38B5786X052 I/P PRESS:0 TO 60PSIG O/P PRESS:0 TO 60 PSIG BODY MATL:MFR STANDARD MANUFACTURER: FISHER ITEM: RELAY ASSEMBLY DVC 6200, DPC2K WHICH INCLUDES SHROUD, RELAY SEAL, MOUNTING SCREWS FOR NON-GX ACTUATORS RELAY TYPE: A ACTION: DOUB | 7 | -8 | 8 | -6 | 6
29300000TL | EG1017006 | 58803165 | FUSE:BREAKER TYPE:AJT 150 | AMP,TIME DELAY CLASS J | AMP:150A VOL:600VAC INTERRUPTING RATING:200 KA CONN:CENTRE BOLTS CARTRIDGE:VISUAL BLOWN FUSE INDICATOR SIZE:1.69 IN X 1.69 IN X 6 IN FERRAZ/MERSEN AJT150, AJT 150 AMP, 600V, CLASS J, AJT 150A, TIME DELAY ¦ AKA: MERSEN AJT150, FERRAZ SHAWMUT AJT150, UPC: 7
29300000TL | EG1017007 | 58006575 | BEARING: HIGH SPEED BOTTOM | SKF 32310 B | Tapered roller bearing 50mm x 110mm x 42.25mm. GEAR BOX FLENDER - H2NV109, 110-EA-130/230. High speed pinion bottom bearing. SKF 32310 B Flender part no:- 0151 |  |  |  | -1 | 1
29300000TL | EG1017007 | 58006930 | BEARING: BALL,95MM ID,170MM OD | 32MM WD,6200 SERIES,RADIAL | Bearings & Accessories - All :DEEP GROOVE,SGL ROW,2.1MM,STL CAGE, FOR DECANTER M/N B/DF 400
29300000TL | EG1017007 | 58006931 | BEARING: ROLLER,95MM ID | 170MM OD,32MM WD,2.1MMSTL CAGE | Bearings & Accessories - All :CYLINDRICAL,SKF ROW,FOR DECANTER M/N B/DF 400
29300000TL | EG1017007 | 58021494 | BEARING: SLEEVE | SLEEVE BEARING (INSULATED) | SLEEVE BEARING (INSULATED) - PART NUMBER: 076876034B FOR ABB-BALDOR RELIANCE USA ELECTRIC MOTOR:700HP 4000V 1196 RPM SPEC NO. A58 0540 3190; AS PER API 541 HYDRO DYNAMIC RADIAL BEARING. FRAME SIZE 37CG400JZ; SF 1.15FL; AMP 91.8; MOTOR WEIGHT 10080 LBS; R
29300000TL | EG1017007 | 58021495 | BEARING: SLEEVE | SLEEVE BEARING (INSULATED) | SLEEVE BEARING (INSULATED) - PART NUMBER: 610837012GA FOR ABB-BALDOR ELECTRIC MOTOR USA. SERIAL NUMBER: K1305130021, 700HP 4000V 1196 RPM SPEC NO. A58 0540 3190; AS PER API 541 HYDRO DYNAMIC RADIAL BEARING. FRAME SIZE 37CG400JZ; SF 1.15FL; AMP 91.8; MOTO
29300000TL | EG1017007 | 58060378 | TRANSMITTER:TEMPERATURE 0-100C | 3144PD5A2E1M5C4Q4 | Temperature and heat measuring instruments : for the LACT183-TT-0501183-TT-0502183-TT-0503 |  |  |  | -1 | 1
29300000TL | EG1017007 | 58803416 | SOLENOID TYPE:CONTROL COIL | VOL:24V DC CERAM MOTION | .INDUSTRIES MODEL# GS-040032-05656 VALVE CERAM SZ. 4, 5-WAY, 3 POSITION, 24VDC DBL. SOLENOID, OPEN CENTER, INT. PILOT PLEASE REFER TO QUOTE# AL63-585283 IN ATTACHMENT.
29300000TL | EG1017008 | 26024452 | SWITCH:PRESSURE ELECT. | RATING:3PH, 10-16AMP, 50/60HZ | COMPRESSOR AIR PRESSURE SWITCH - CONDOR MDR 3/16A, 3 PH, 10-16 AMPS, 50/60HZ. FOR WATER TREATMENT PLANT
29300000TL | EG1017008 | 26030485 | CONTACTOR TYPE:CONTROL LINE | VOL:480V COIL VOL:24V 50/60HZ | AMP:100 AMPS POLE:3 POLE ENCLOSURE:OPEN ABB -A50-30-00 24V 50/60HZ CONTACTOR |  | -2 | 2 | -2 | 2
29300000TL | EG1017008 | 58019038 | BOX: CONTROL, SPLIT UNIT | HVAC SYSTEM | Instruments - Other & Parts : SPLIT UNIT, ASSY, 25, ADMIN & WKSHP SPLIT UNITS / 5/6
29300000TL | EG1017008 | 58064177 | ADHESIVE: RE-500 | HIT-RE 500-ADHESIVE | Ref:PO #478136 330ml / 470g, 11.1 fl,oz /16.6oz HIT-RE-500-SD/330/1WH | 4 |  |  | -10 | 1
29300000TL | EG1017009 | 74452320 | SENSOR:TEMPERATURE TYPE:3 WIRE | RTD RANGE:PT100 RATING:PT100 | CONN:1/2 IN NPT NIPPLE MATL:316L MANUFACTURER: ROSEMOUNT PART #: 01902160007761520150 MODEL #: 0065N32N0000N0108ES SENSING ELEMENT (135-TE-0163) FOR 135-TT-0163, 135-PC-005A, 135-PC-005B |  |  |  | -1 | 1
29300000TL | EG1017009 | 74452463 | INDICATOR:TEMPERATURE TYPE:5 | INCH DIAL RANGE:0-100 DEG C | CONN:1/2 IN NPT MATL:SS 150-TI-0665 150-TI-0666
29300000TL | EG1017011 | 26030580 | POWER SUPPLY:ELECTRICAL | TYPE:UNINTERRUPTIBLE I/P | RATING:85VAC O/P VOL:24VAC O/P AMP:15A MAX 24VDC BATTERY BACK UP UNIT. ORDER NO: 9916280024. VERSION: UPS CONTROL UNIT 24V. OUTPUT : 24VDC INPUT VOLTAGE: 85VAC, 120VDC, 115- 230VAC,+/- 10%, 265 VAC, 300VDC. | 1
29300000TL | EG1017011 | 58007836 | WASHER:PACKING,1.26 IN ID | 2.01 IN OD, 0.015 IN THK | Valve - Control : PTFE FMS 17F3 (CONTROL VALVES)Valve in Oxygen applicationCertificate for oxygen clean | 1 | -2 | 1
29300000TL | EG1017011 | 58011016 | REGULATOR: AIR PRESSURE | INLET/OUTLET (250/125 PSIG) |  |  | -3 | 2 | -2 | 2
29300000TL | EG1017011 | 58800690 | TUBE:QUARTZ, GLASS | FOR H2S ANALYZER | Analyzers & Monitors :
29300000TL | EG1017012 | 58017663 | SENSOR:WATER TEMPERATURE | THERMISTOR,-20 TO 70 DEG C | Heating Ventilation and Air Conditioning Equipnment & Parts : CHILLERS 3XADMIN & 1XWRKSHP, PA, SUPPLIER 09-104-EGTL-ADMIN-CH1-3&WKSHP-CH1 | 1 | -1 | 1 | -1 | 1
29300000TL | EG1017012 | 58017664 | SENSOR:HEAT,70 DEG C RANGE | THERMISTOR,CHILLERS | Heating Ventilation and Air Conditioning Equipnment & Parts : 3XADMIN AND 1XWRKSHP, WIRE 12M LG, SUPPLIER 09-104-EGTL-ADMIN-CH1-3&WKSHP-CH1 |  |  |  | -3 | 2
29300000TL | EG1017012 | 58017668 | SWITCH: PRESSURE,HIGH,240VAC | 1/2 IN NPT,BACK,19/23BAR RANGE | Heating Ventilation and Air Conditioning Equipnment & Parts : SPDT,NEMA 4 ENCLOSURE, CHILLERS 3XADMIN
29300000TL | EG1017013 | 06002445 | SEAL:RING TYPE:CARBON RING | ID:STD OD:STD WIDTH:STD SEAL
29300000TL | EG1017013 | 58002391 | CONTACTOR: MOTOR | OVERHEAD CRANE | Electric Components - Motor / Generator :&quot;NON REVERSING,IEC,600V LINE,110V COIL,25A,4 POLE, PLASTIC 145-XX-014 TELEMECANIQUE - LC1DT25F7&quot;
29300000TL | EG1017013 | 58017738 | FUSE:CONTROL SYSTEM,15A,460V | 15A IR,SCREW,CERAMIC,10MM X | Electric Components - Circuit Protection:36MM,PANEL EQUIPMENT, CLASS CC
29300000TL | EG1017014 | 58021397 | SOLUTION:ELECTROLYTE 20% (KCL) | POTASSIUM CHLORIDE AQUEOUS | Laboratory - Other :POTASSIUM CHLORIDE SOLUTION (KCL)=3mol/L, 250ML, PN 6.2308.020FOR HIGH PURITY ANALYZER TAG: 171-AT-0310, 172-AT-0015, 172-AT-0115 MANUFACTURER: METROHM AG, CH-9101 HERISAU, SWITZERLAND SYMBOL 58021397 REPLACES SYMBOL 58021344 (DUPLICAT
29300000TL | EG1017014 | 58801830 | GLASS:SIGHT TYPE:DIA I IN X | 1/2 IN THK SIZE:RPW 24BR | Level Measuring Instruments : RATING:GLASS/SS MATL:CLEAR COLOR:CLEAR GLASS MODULE FOR P3000/P3100 SERIES SIMPLIPORT GAGE GLASSES-RPW 24BR.
29300000TL | EG1017015 | 58003351 | CONTROLLER:VALVE POSITIONER | 4 TO 20 MA RANGE,ATEX,CSA,FM | Computer Hardware - Peripherals : FM,AND CE AVAILABLE, ND9103HNT K CE07 A3, ND9103HNT K CE07 A3, (CONTROL VALVES)
29300000TL | EG1017015 | 58803167 | HOSE:FLEXIBLE METAL TYPE:1/2 | FLEX HOSE X 48 SIZE:1/2 LG:48 | CONN:1/2 TUBE SWAGELOK RATING:2600 MATL:SS FLEX HOSE PTFE 1/2 TUBE CONNECTION SS BRAIDED PTFE LINE HOSE 48 INCHES LONG BY SWAGELOK
29300000TL | EG1017015 | 58803550 | SEAL TYPE:MECHANICAL SEAL KIT | MATL:SS MECHANICAL SEAL | KIT. GPN CODE: 89780276 SEAL DWG NO: HSP-38058-1 MANUFACTURER: JOHN CRANE (SOUTH AFRICA) EQUIPMENT: 171-PC-055 A/B 173-PC-005 A/B 173-PC-006 A/B 173-PC-007 A/B
29300000TL | EG1017016 | 58100830 | NOZZLE:VALVE VALVE SIZE:1 IN X | 2 IN MATL:316 SS NOZZLE: | SAFETY RELIEF VALVE (150-PRV-0631, 150-PRV-0681) MODEL NUMBER - JLT.JOS.E.15 K. QA Codes 02, 01A, 21
29300000TL | EG1017016 | 58800834 | GASKET: MANIFOLD TRANSMITTER | FILLED PTFE | Gaskets : MODULE O-RING FOR ROSEMOUNT MANIFOLD.
29300000TL | EG1017016 | 58001257 | BALLAST: FLUORESCENT 120V | 0.53A 40W 60HZ | Electric Components - Lighting : 2 LAMP F34T12 LAMP 34W. | 4 | -29 | 2 | -26 | 5
29300000TL | EG1017017 | 27025227 | PIN TYPE:MAGNETIC SIZE:PICKUP | MATL:4-PIN MAGNETIC PICKUP 4 | PIN PART NO-171-232 MAKE- FG WILSON | 1
29300000TL | EG1017017 | 58002703 | GAUGE:PRESSURE 0-100 MBAR | RANGE, TC & PRESSURE GAUGES | Pressure measuring and control Instruments : &quot;100 MM DIAL,1/2 IN NPT,304 SS CASE,316L SS TUBE,316L SS,BOTTOM,DIRECT MOUNT,NON FILLED, 632.50.100, CAPSULE, 1/2 NPTPROCESS CONNECTION. FOR OXYGEN SERVICE: OIL & GREASE FREE 0-100 MBAR&quot; |  |  |  | 2 | 1
29300000TL | EG1017017 | 58004260 | PADLOCK:MASTER PRO SERIES, | STL, | Security Equipment : 3/16 IN D X 2 1/2 IN H X 1/2 1N W SHACKLE DIM | 1
29300000TL | EG1017017 | 58017647 | COIL: ELECTRICAL,HVAC,120VAC | 50/60HZ 17W,CHILLERS | Heating Ventilation and Air Conditioning Equipnment & Parts : 3XADMIN & 1XWRKSHP, SUP PN 09-104-EGTL-ADMIN-CH1-3&WKSHP-CH1
29300000TL | EG1017017 | 58019458 | VALVE: BALL,3/4 IN,2000 LB | COMP, 316 SS BODY, 316 SS | Valve-Ball : BALL & STEM, FULL PORT, 3 PIECE, HANDLE OPERATED, 450 DEG.F, R PTFE, STRAIGHT (CHEMICAL DOSING SKIDS)
29300000TL | EG1017018 | 26024408 | CONTACTOR:MOTOR TYPE:MANGENTIC | LINE VOL:600VAC COIL VOL:120V | AMP:65AMPS POLE:3POLE ENCLOSURE:GENERAL TESYS D CONTACTOR - 3P(3 NO) - AC-3 - <= 440 V 65 A - 120 V AC 50/60 HZ COIL
29300000TL | EG1017018 | 58001587 | WRENCH: COMBINATION, 1/2 IN,RG | 1/2 IN,FLAT,OFFSET,185MM LG | Tools - Hand / Power :VANADIUM STL, SPANNER, 1/2 AF, FOR WORKSHOP TOOLS & EQUIP
29300000TL | EG1017018 | 58001588 | WRENCH: COMBINATION,9/16 IN,RG | 9/16 IN,FLAT,OFFSET,198MM LG | Tools - Hand / Power :VANADIUM STL,SPANNER, 9/16 AF, FOR WORKSHOP TOOLS & EQUIP
29300000TL | EG1017018 | 58001590 | WRENCH:COMBINATION,11/16 IN RG | 11/16 IN,FLAT,OFFSET,245MM LG | Tools - Hand / Power :VANADIUM STL, SPANNER, 11/16 AF, FOR WORKSHOP TOOLS & EQUIP
29300000TL | EG1017018 | 58001593 | WRENCH: COMBINATION,7/8 IN,RG | 7/8 IN,FLAT,OFFSET,292MM LG | Tools - Hand / Power :VANADIUM STL, SPANNER, 7/8 AF, FOR WORKSHOP TOOLS & EQUIP
29300000TL | EG1017018 | 58002699 | GAUGE:PRESSURE 0-10 BAR RANGE | TC & PRESSURE GAUGES | Pressure measuring and control Instruments : &quot;100MM DIAL,1/2 IN NPT,304 SS CASE,316L SS TUBE,316L SS,BOTTOM,DIRECT MOUNT,NON FILLED, 232.50.100, BOURDON TUBE, 1/2 NPT PROCESS CONNECTION. FOR OXYGEN SERVICE: OIL & GREASE FREE WITH THREAD PROTECTION&q | 2
29300000TL | EG1017018 | 58800327 | TRANSMITTER: TEMPERATURE | DIGITAL HEAD MOUNTING | Temperature and heat measuring instruments : Model T32.1S FOR ASU UNIT 10 STEAM DUCT 110-TXT-1377A.
29300000TL | EG1017019 | 58002882 | SENSOR:GAS MONITOR 0-100% LEL | RANGE, 10-32 V DC | Fire and Gas Control Systems : EX SENSOR, SS, 110-AIT-1531, 110-AIT-1532, 110-AIT-1533, 110-AIT-1534, 110-AIT-1535, 110-AIT-1536, 110-AIT-2400, 110-AIT-2531, 110-AIT-2532, 110-AIT-2533,110-AIT-2534,110-AIT-2535,110- | 3
29300000TL | EG1017020 | 57705035 | BEARING | ANTIFRICTION, | Bearings & Accessories - All :C5+ Condensate Transfer Pump Sulzer pump type: ZF 80-4401Pump SN: 207359/60MODEL NO 40002. (THIS IS A RECLASSIFICATION OF SYMBOL # 57802294 TO SYMBOL# 57705035) AS REQUESTED ON SAR# 51186. symbol 58015858 carded to 57705035 |  | -2 | 2
29300000TL | EG1017021 | 26030583 | REGULATOR:VOLTAGE O/P | VOL:AUTOMATIC I/P VOL:VOLTAGE | AMP:REGULATOR KVA RATING:FOR DG32 PHASE:SITE OFFICES GEN AVR (FOR DGC32/SITE OFFICES GEN) | 1 | -2 | 2 | -1 | 1
29300000TL | EG1017021 | 26030585 | REGULATOR TYPE:AUTOMATIC | RATING:VOLTAGE | SIZE/CONN:REGULATOR MATL:MX321 AVR MX321 (FOR DG13 L06 KITCHEN
29300000TL | EG1017021 | 37001157 | SHIM TYPE:TURBINE THCK:STD | SIZE:61,9/43 X 69 MATL:STD | SHIM: 61,9/43 X 69, FOR STEAM TURBINE DAMP ASSEMBLY. MATERIAL NUMBER 000 200 359 162 | 1 | -2 | 1
29300000TL | EG1017021 | 37001158 | RING TYPE:RING SIZE:62 X 42 X | 16 CLASS:STD THCK:STD MATL:STD | RING: AMOURED CARBON BASE, 62 X 42 X 16, FOR STEAM TURBINE DAMP ASSEMBLY; MATERIAL NUMBER 000 097 002 281 | 2 | -16 | 1
29300000TL | EG1017021 | 37001159 | RING TYPE:GRAPHITE-GRAFOIL | SIZE:62/42 X 14MM CLASS:STD | THCK:STD MATL:STD RING: NATURAL GRAPHITE-GRAFOIL, 62/42 X 14, FOR STEAM TURBINE DAMP ASSEMBLY. MATERIAL NUMBER 000 097 002 289 | 2 | -16 | 1
29300000TL | EG1017021 | 37001160 | SHIM TYPE:TURBINE THCK:STD | SIZE:61,9/42,15 X 10 MATL:STD | SHIM: 61,9/42,15 X 10, FOR STEAM TURBINE DAMP ASSEMBLY. MATERIAL NUMBER 000 200 359 168 | 2 | -2 | 1
29300000TL | EG1017021 | 58010239 | BEARING: THRUST ROLLER | 350 ID,370 OD,C0,STL CAGE | Bearings & Accessories - All :INTERNAL,ST, DWG. 1-S.1740.051-X
29300000TL | EG1017021 | 58017676 | CONTACTOR:CHILLER,50A,460VAC | LINE,120VAC COIL,50A,3 POLE | Heating Ventilation and Air Conditioning Equipnment & Parts : GENERAL PURPOSE ENCLOSURE,1XWKSHP, 1F/1O Make item Reorderable
29300000TL | EG1017FLR | 27025283 | RECTIFIER TYPE:RECTIFIER & | SURGE ARRESTOR VOL:STD AMP:STD | INDUSTRY STD:STD CONN:STD VICOL (PTY) LTD RECTIFIER & SURGE ARRESTOR MODEL/PART NUMBER CHLP-008-61-P
29300000TL | EG1017FLR | 37001179 | SEAT:VALVE TYPE:GOVERNING | SIZE:STD VALVE STYLE:STD VALVE | SIZE:STD MATL:AIS 422 V VALVE: VALVE SEAT (NO.5) DK=80, PN: 4413-23, GOVERNING VALVE SERIAL # ST-1528 MODEL 5CL-4 MAT'L - AIS 422 V, TAG:105-CC-001A/B-S, DOC: EGTL1-MHI-MEC-MM-051001, DWG - 760-08152-31
29300000TL | EG1017FLR | 37001180 | SEAT:VALVE TYPE:GOVERNING | SIZE:STD VALVE STYLE:STD VALVE | SIZE:STD MATL:AIS 422 V VALVE: VALVE SEAT (NO.3) DK=70, PN: 4413-21, GOVERNING VALVE SERIAL # ST-1528 MODEL 5CL-4 MAT'L - AIS 422 V, TAG:105-CC-001A/B-S, DOC: EGTL1-MHI-MEC-MM-051001, DWG - 760-08152-33
29300000TL | EG1017FLR | 37001181 | SEAT:VALVE TYPE:GOVERNING | SIZE:STD VALVE STYLE:STD VALVE | SIZE:STD MATL:AIS 422 V VALVE: VALVE SEAT (NO.1) DK=70, PN: 4413-16, GOVERNING VALVE SERIAL # ST-1528 MODEL 5CL-4 MAT'L - AIS 422 V, TAG:105-CC-001A/B-S, DOC: EGTL1-MHI-MEC-MM-051001, DWG - 760-08152-36
29300000TL | EG1017FLR | 37001182 | SEAT:VALVE TYPE:GOVERNING | SIZE:STD VALVE STYLE:STD VALVE | SIZE:STD MATL:AIS 422 V VALVE: VALVE SEAT (NO.2) DK=70, PN: 4413-17, GOVERNING VALVE SERIAL # ST-1528 MODEL 5CL-4 MAT'L - AIS 422 V, TAG:105-CC-001A/B-S, DOC: EGTL1-MHI-MEC-MM-051001, DWG - 760-08152-37
29300000TL | EG1017FLR | 37001183 | SEAT:VALVE TYPE:GOVERNING | SIZE:STD VALVE STYLE:STD VALVE | SIZE:STD MATL:AIS 422 V VALVE: VALVE SEAT (NO.4) DK=80, PN: 4413-22, GOVERNING VALVE SERIAL # ST-1528 MODEL 5CL-4 MAT'L - AIS 422 V, TAG:105-CC-001A/B-S, DOC: EGTL1-MHI-MEC-MM-051001, DWG - 760-08152-38
29300000TL | EG1017FLR | 58803609 | BREAKER:CIRCUIT TYPE:CIRCUIT | BREAKER GP VOL:STD POLE:STD | AMP:2500 INTERRUPT CAP:STD CIRCUIT BREAKER GP - 2500AMPS PART NUMBER 252-7532. PAUL.QUINN@DTGEN.CO.UK DT GEN UK CADDER HOUSE, 160 CLOBER ROAD, MILNGAVIE GLASGOW G62 7LW, UK.
29300000TL | EG1018001 | 39019539 | VALVE:CONTROL TYPE:OZONE | REGULATING VALVE & SILIC SET | PRESS.:STD INLET SIZE:STD INLET CONN:STD OUTLET SIZE:STD OUTLET CONN:STD CLASS:STD DESIGN RATING:STD BODY MATL:STD TRIM:STD OPERATED:STD TEMP RATING:STD SOFTGOODS:STD VICOL (PTY) LTD OZONE REGULATING VALVE & SILICONE TUBING MODEL/PART NUMBER PWT-007-24-P.
29300000TL | EG1018001 | 51200508 | ARRESTER TYPE:LIGHTNING | ARRESTOR SIZE:3 STAGE SURGE | PROTECTOR LIGHTNING ARRESTOR, 3 STAGE SURGE PROTECTOR, FOR DATA AND POWER SIGNALS; SUPERIOR 3-STAGE, TRANSIENT SURGE PROTECTION TOLERATES UP TO 10KA SURGE CURRENTS NOISE FILTERING AGAINST HF AND RF INTERFERENCE ROBUST STRUCTURE, IP65 HOUSING DIFFERENTIAL
29300000TL | EG1018001 | 51200509 | CABLE:ASSEMBLY CONTROL | TYPE:8-PIN SENSOR TRANSMITTER | CABLE LG:50-FT LONG SENSOR TRANSMITTER CABLE, 8-PIN, 50-FT SHIELDED MFR: COLUMBIA WEATHER SYSTEMS PN: 81542 WWW.COLUMBIAWEATHER.COM SALES@COLUMBIAWEATHER.COM PHONE: (503) 629-0887
29300000TL | EG1018001 | 57705243 | CONTACTOR: 460/575W, 110/120V | 90A 3 POLE ENCLOSURE SIZE 3 | Electric-Other : FOR COMPRESSOR NEMA 12 POWER & CONTROL ENCLOSURE. (SYMBOL 57705243 REPLACES 57800848) | 2 |  |  | -1 | 1
29300000TL | EG1018001 | 58000044 | KIT | REPAIR LEVEL GAGE | *OBS*Gage&Parts-LiqL : FOR SIZE 9 GLASS , CONTAINS R-BOROSILICATE GLASS, (2) IFG5500 GASKET, 120-LG-0103, 172-LG-0048, 135-LG-0114, 181-LG-0108, 105-LG-0002, 105-LG-0102, 172-LG-0045, 172-LG-0121, 172-LG-0200, 172-LG-0300, 172-LG-0400, 173-LG-0204, 173-LG | 2
29300000TL | EG1018001 | 74452367 | LEVEL TYPE:LEVEL GAUGE | SIZE:18IN VIALS:LEVEL MATL:CI | OIL LEVEL GAUGE FOR TRANSFORMER-RECTIFIER
29300000TL | EG1018002 | 58010596 | GAUGE:PRESSURE 0-100BARG RANGE | 4 1/2 IN DIAL,1/2 NPT,BLACK | *OBS*Gage&Parts-Pres : PHENOLIC CASE,316SS TUBE,316SS,LOWER BACK,STEM,FLUSH,SURFACE MOUNT,NON FILLED | 1 | -1 | 1 | -1 | 1
29300000TL | EG1018002 | 74452332 | GAUGE:PRESSURE RANGE:0 T0 | 25BAR DIAL SIZE:100MM | SIZE/CONN:SEE DATASHEET CASE MATL:STAINLESS STEEL TUBE MATL:SEE DATASHEET CONN MATL:SEE DATASHEET CONN LOCATION:SEE DATASHEET MOUNT:SEE DATASHEET FILLED:SEE DATASHEET FOR UNITS 130 AND 145. TAGS: 145-PI-0301, 145-PI-0321, 145-PI-0341, 145-PI-0361, 130-PI- |  |  |  | -1 | 1
29300000TL | EG1018002 | 74452507 | AMMETER:DIGITAL STYLE:AMMETER | RANGE:AMMETER 225/5A | READOUT:DIGITAL POWER:STD AMP:STD VICOL (PTY) LTD AMMETER 225/5A MODEL/PART NUMBER ELE-008-86-5A PLANT ELECTRICAL
29300000TL | EG1018003 | 26024265 | SWITCH:DISCONNECT | TYPE:PHOTOCELL ELECT. | RATING:1800W OPERATED:PHOTOCELL ACTION:PHOTOCELL MOUNT:STEM MOUNTED MANUFACTURER: EATON CORPORATION PN: K4421M INTERMATIC THERMAL PHOTO CONTROL METAL HOUSING 120VAC, 50/60HZ, 1800WATT, 8.3AMPS STEM MOUNTED. PHOTOCELL FOR EGTL HIGH MAST LIGHT (HML).
29300000TL | EG1018003 | 26030463 | FUSE:ELECTRICAL TYPE:CURRENT | LIMITING AMP:40AMPS VOL:600VAC | INTERRUPTING RATING:200KA CONN:BOLT CARTRIDGE:FIBERGLASS SIZE:0.81X1.56 FUSE JJS-40AMPS
29300000TL | EG1018003 | 26030467 | BOARD:CONTROLLER TYPE:RUNNING | TRANE PACKAGE UNIT VOYAGER | 50TON CONTROL BOARD RTRM X13650867230
29300000TL | EG1018003 | 26030483 | CONTACTOR TYPE:TELE MECANIQUE | CONTACTOR LINE VOL:480V COIL | VOL:240V 50/60HZ AMP:25AMPS POLE:3 PLOE ENCLOSURE:OPEN TELE MECANIQUE CONTACTOR 3POLE ,32AMPS, COILS VOLTAGE 240 50/60HZ DIN PANEL
29300000TL | EG1018003 | 26030484 | CONTACTOR TYPE:CONTROL LINE | VOL:480V COIL VOL:240V 50 /60 | HZ AMP:25AMPS POLE:3POLE ENCLOSURE:OPEN TELE MECANIQUE 3 POLE CONTACTOR, LC1D25U7 11KW 25A 240V A ,230V, COIL
29300000TL | EG1018003 | 26030486 | CONTACTOR TYPE:CONTACTOR LINE | VOL:480V COIL VOL:24V 50/60HZ | AMP:12 AMPS POLE:3 POLE ENCLOSURE:OPEN DANFOSS CONTACTOR 3 POLE C1-12 ,24V 50/60HZ DIN PANEL |  |  |  | -3 | 3
29300000TL | EG1018003 | 26030487 | RELAY:OVERLOAD TYPE:OVER LOAD | CONTACT RATING:480V CONTACT | ARRANGEMENT:2NO,2NC ACTION:3P RESET:MANUAL COIL VOL:600V TERMINAL:SCREW MOUNT:REAR ENCLOSURE:OPEN DANFOSS 04H0208 OVERLOAD RELY TI16C |  | -2 | 1 | -2 | 2
29300000TL | EG1018003 | 58016939 | SET:LAMINATED CARBON,315MM DIA | 110-CC-101 | *OBS*GS&P-Other : CROSS REF DWG: 10000304437_88, 10000298845_158.Pos/Tag No: 88. Preservation required.Set of Carbon Brushes for ASU Steam Compressor.
29300000TL | EG1018004 | 07991595 | GASKET:VALVE GASKET: BONNET; | 4IN GATE VALVE ASSEMBLY, |  |  | -8 | 2
29300000TL | EG1018005 | 58801793 | GAUGE:PRESSURE RANGE:0 - 16 | DIAL SIZE:100MM SIZE/CONN:1/2 | Pressure measuring and control Instruments : IN NPT CASE MATL:304 SS TUBE MATL:SS CONN MATL:SS CONN LOCATION:BOTTOM MOUNT:PANEL FILLED:GLYCERINE TAG NO.: 173-PI-0112, 173-PI-0113, 173-PI-0114, 173-PI-0166, 173-PI-1112, 173-PI-1113, 173-PI-1114, 173-PI-116 |  |  |  | -1 | 1
29300000TL | EG1018005 | 58801794 | GAUGE:PRESSURE RANGE:-1 TO +3 | BAR DIAL SIZE:100MM | Pressure measuring and control Instruments : SIZE/CONN:1/2 IN NPT CASE MATL:304 SS TUBE MATL:SS CONN MATL:SS CONN LOCATION:BOTTOM MOUNT:PANEL FILLED:GLYCERINE TAG NO.: 173-PI-0117, 173-PI-1117, 173-PI-2117.
29300000TL | EG1018007 | 58006864 | BELT: V, BLOWER DRIVE,XPA2132 | 2132MM OUT CIRCUM,13MM TOP WD | Power Transmission Equipment & Replacement Parts : 10MM THK,RBR/CLOTH, (MINIMUM ORDER Q.TY 2 PCS./THE INSTALLED ONES!), SUPP PART NO: 2047030932 (ES 65/3P-RVP125), | 1 |  |  | -4 | 2
29300000TL | EG1018008 | 58801725 | CABLE TYPE:3300XL SIZE:5M | MATL:PLASTIC CORE | Programmable Logic Controllers : STRUCTURE:ARMORED CABLE:3300XL EXTENSION CABLE 5 METER SYSTEM ARMORED CABLE WITH CONNECTOR PROTECTORS. | 2 | -1 | 1 | -2 | 1
29300000TL | EG1018009 | 58016148 | POWER SUPPLY: REGARD 3900 | FIRE & GAS SYSTEMS | Fire and Gas Control Systems : 110/230VAC 5A FOR BASIC UNIT
29300000TL | EG1018009 | 58017762 | MONITOR:CHILLED WATER FLOW | 0.04-2 M/S RANGE,24VAC POWER | Flow Measuring Instruments : CONTROL SYSTEM FIELD DEVICES, ELECTRONIC
29300000TL | EG1018009 | 58800847 | GAUGE: PRESSURE | RANGE:0-60 BAR | Pressure measuring and control Instruments : Dail Size: 4 1/2 inch, Connection Size: 1/2 inch, Model: 263.34, Liquid filled case with OPTIONAL EXTRAS: Halocarbon case filling and cleaned ((for OXYGEN service. Draw No. EGTL1-MGN-INS-DS-202004 Rev.P4 (To be
29300000TL | EG1018009 | 58801924 | SEAL | MECHANICAL OIL PUMP | USNS-440 AR40 U8.21-W22
29300000TL | EG1018010 | 40990142 | INSERT TYPE:NSERT SEAL CRTG | ASSY SIZE:STD MATL:STD NLB | HIGH PRESSURE WATER JETTING 225 SERIES INSERT, SEAL CRTG ASSY, 20/24K 225 BM18802
29300000TL | EG1018010 | 55505432 | DISC:RUPTURE DIA:STD BURST | PRESS.:STD MATL:STD NLB HIGH | PRESSURE WATER JETTING 225 SERIES PUMP DISC, RUPTURE, 20K NSP-3002-20
29300000TL | EG1018010 | 58006937 | O-RING:DECANTER,2-3/4 IN ID | 2-15/16 IN OD,3/32 IN WD,RBR | Gaskets : 2-148, FOR DECANTER MOD.B/DF 400, EQUIPMENT: SOLENOID VALVES AND SILECER
29300000TL | EG1018010 | 58007232 | BEARING:BALL,55MM ID,120 MM OD | 29MM WD,MEDIUM SERIES,STL CAGE | Bearings & Accessories - All :&quot;ANGULAR CONTACT,SGL ROW,150-PC-011 A/B EGTL1-SLZ-MEC-DD-501767 PART 32002 SKF 7311 BECBJ&quot;
29300000TL | EG1018010 | 58016524 | GAUGE: PRESSURE 0-40 BAR | 160MM DIAL, 1/2 IN MNPT | Pressure measuring and control Instruments : SS CASE, SS TUBE, WITH 2-VALVE MANIFOLD MOUNT, GLYCERINE FILLED, SAFETY GLASS, 160-PI-0712 TO 160-PI-0762 | 5 | -2 | 2 | -1 | 1
29300000TL | EG1018010 | 58800894 | FUSE: 32mA, 250 VAC, | 35A AT 250 VAC,10KA AT 125 VAC | Electric Components - Circuit Protection:10KA AT 125 VAC IR,HOLDER/CLIP ,(SMALL DIMENSION) 5MMX 20MM. 32mA Fuse (Cooper Bussmann) Certification Reqired
29300000TL | EG1018010 | 58801203 | GAUGE:PRESSURE 60PSI ASHCROFT | 1/4IN LOWER BACK 2.5IN DIAL | Pressure measuring and control Instruments : ASHCROFT PRESSURE GAUGE 0-60PSI (DRY) 2.5IN OR 63MM DIAL 316L SS TUBE WITH 1/4IN NPT LOWER BACK MOUNT. P/N 25 1009 SW 02B 60 MANUFACTURER: ASHCROFT INC. | 1
29300000TL | EG1018011 | 58010708 | RELAY: CONTROL, 110V | 3NO + 2NC COIL,SCREW TERMINAL | Electric Components - Motor / Generator :&quot;IEC 60947-5 ENCLOSURE, TELEMECANIQUE -CAD32F7, COMPOSITE&quot;
29300000TL | EG1018011 | 58017646 | SWITCH: PRESSURE,HVAC SYSTEM | 0.5-1.5 BAR RANGE,CHILLERS | Heating Ventilation and Air Conditioning Equipnment & Parts : 13 ENCLOSURE, CHILLERS 3XADMIN AND 1XWRKSHP, SUPPLIER 09-104-EGTL-ADMIN-CH1-3&WKSHP-CH1
29300000TL | EG1018011 | 58800986 | BEARING:BALL, ANGULAR CONTACT | SINGLE ROW | Bearings & Accessories - All :FITTED IN PAIRS.LOX PUMP MOTOR THRUST BEARINGS. | 4 | -2 | 1
29300000TL | EG1018011 | 58802379 | COUPLING:SHAFT TYPE:RUBBER | COUPLING MATL:NEOPRENE/RUBBER | Pump - Centrifugal - Parts : LIEBHERR TOWER CRANE MODEL 630EC-H50, SERIAL NUMBER 35893, RUBBER COUPLING, PART NUMBER 503101501
29300000TL | EG1018011 | 58802381 | COUPLING:SHAFT TYPE:RIGI-FLEX | AS GIGID MATL:NEOPRENE/STL | Pump - Centrifugal - Parts : LIEBHERR TOWER CRANE MODEL 630EC-H50, SERIAL NUMBER 35893. RUBBER COUPLING, PART NUMBER 503101301 |  | -8 | 1
29300000TL | EG1018012 | 07990983 | GASKET:ENGINE TYPE:TRANSFER | LINE MODULE GASKET STYLE:STD
29300000TL | EG1018012 | 58005819 | VALVE: SOLENOID,1/4IN NPT PIPE | 5,7MM ORIFCE,VOLT 24VCC-10+15% | Valve - On/Off, solenoid, actuated :AISI 316 BODY,3/2-WAY,P. 0-10 BAR,1/2 IN NPT,DIRECT OPERATED,CL. H,CODE NF8327B202 24VCC ENCLOSURE, SOLENOID VALVES 3/2 DIRECT OPERATED 1/4 NPT 171-KY-0306÷0330
29300000TL | EG1018012 | 58010874 | SWITCH: LEVEL,1 AMP AT 110 VAC | 3 AMPS AT 28 VDC,ON-OFF LEVEL | Level Measuring Instruments : &quot;SWITCH,RANGE,SPDT,FLOAT,CLASS I DIVISION 2 ENCLOSURECLASS 1, DIV. 2, METAL , 173-CP-173-GE-013A/B/C/D-001 , EGTL1-MPS-ELE-SC-730054 PART 105, ON-OFF, CLASS 1, DIV. 2, M&quot; |  | -1 | 1
29300000TL | EG1018014 | 58800452 | TUBE: TESTER AMMONIA | 0.252/A, 0.25-3PPM | Fire and Gas Control Systems : DRAGER TUBES - AMMONIA 0.252/A, 0.25-3PPM MANUFACTURER: DRAGER MODEL #81 01 711. (COMES IN PACK OF 10 EA) | 1 |  |  | -20 | 1
29300000TL | EG1018015 | 58010905 | LIGHT:STROBE,24 VDC,10W,RED | CRITICAL POWER GENERATOR | Safety-Personal : METAL, 173-GE-013A-D/B-D/C-D/D-D, EGTL1-MPS-ELE-SC-730107 PART 808
29300000TL | EG1018015 | 58802015 | REGULATOR:PRESSURE TYPE:RV17MM | INLET PRESS.:0 - 15 BARG | "Process Control System :OUTLET PRESS.:0 - 10.6 BARG SIZE/CONN:2 X 3/8 INCH NPT BODY MATL:STAINLESS STEEL/BRONZE/BRASS INSTRUMENT PRESSURE REGULATOR, PART NUMBER: 793224912, MANUFACTURER: FLUIDES COMPOSANTS TYPE: RV17MM, MATERIAL: |  |  |  | -1 | 1
29300000TL | EG1018016 | 26030462 | TRANSFORMER:INSTRUMENT | TYPE:TRANSFORMER CURRENT | RATIO:150VA VOL:220/480 INPUT ,OUT PUT 115/120 TRANSFORMER PRIMARY VOLTAGE 220/240/440/480/, SECONDARY 115/120
29300000TL | EG1018016 | 58002772 | COMPOUND: SEALING HYLOMAR | GASKET SEALANT, BLUE | HYLOMAR F/HMMS000/100G 100G HYLOMAR UNIVERSAL ADHESIVE - BLUE | 3 | -14 | 6 | -3 | 1
29300000TL | EG1018016 | 58014949 | REDUCER: TUBE 1/2 IN X 3/8 IN, | 316 SS ASTM A276 | Fittings - Tube :UNION | 2
29300000TL | EG1018016 | 58801204 | GAUGE:PRESSURE 30PSI ASHCROFT | 1/4IN LOWER BACK 2.5IN DIAL | Pressure measuring and control Instruments : ASHCROFT PRESSURE GAUGE 0-30PSI (DRY) 2.5IN OR 63MM DIAL 316L SS TUBE WITH 1/4IN NPT LOWER BACK MOUNT. P/N 25 1009 SW 02B 30 MANUFACTURER: ASHCROFT INC. | 2 |  |  | -8 | 1
29300000TL | EG1018016 | 58801995 | FITTING TYPE:PIPE CONNECTION | SIZE:1/2 IN X 1/4 IN MATL:SS | Fittings - Pipe - Metal - Non CS :
29300000TL | EG1018016 | 58801999 | FITTING TYPE:PIPE CONNECTION | SIZE:3/4 IN X 1/2 IN MATL:SS | Fittings - Pipe - Metal - Non CS :
29300000TL | EG1018016 | 26024407 | BREAKER:CIRCUIT TYPE:MAGNETIC | TRIP VOL:600VAC POLE:3POLE | AMP:24 TO 32A INTERRUPT CAP:34 TESYS GV2-CIRCUIT BREAKER-THERMAL-MAGNETIC - 24...32 A - SCREW CLAMP TERMINALS
29300000TL | EG1018018 | 58802950 | REGULATOR TYPE:FLOW REGULATOR | ROTAMETER RATING:MAX 3L/MIN | SIZE/CONN:1/4 IN NPT MATL:AISI 316 KYTOLA CONSTANT FLOW REGULATOR MODEL: 2851N-4CA-GH MAX FLOW: 3L/MIN WATER MAX TEMP: 75 C MANUFACTURER: KYTOLA INSTRUMENTS, MAXWELL ROAD, ALPHARETTA, GA 30009, USA
29300000TL | EG1018018 | 74452145 | GAUGE:PRESSURE RANGE:0-4 BAR | DIAL SIZE:2-1/2 IN | SIZE/CONN:1/4 IN MNPT CASE MATL:316 SS TUBE MATL:316 SS CONN MATL:316 SS CONN LOCATION:BOTTOM MOUNT:STEM FILLED:NON FOR OXYGEN, CLEANLINESS ASME B40.1 LEVEL IV CLASS 1.6 WINDOW: LAMINATED SAFETY GLASS INDIVIDUAL PACKING IN PLASTIC BAG PRESSURE GAUGE STAND |  | -1 | 1
29300000TL | EG1018019 | 58007098 | BEARING: BALL,SGL ROW,60MM ID | 130MM OD,31MM WD,MEDIUM SERIES | Bearings & Accessories - All :&quot;ANGULAR CONTACT,STD,STL CAGE,150-PC-007 A/B EGTL1-SLZ-MEC-DD-501763 PART 320.345 OR 320.346 SKF - 7312BECBM OR SKF -6215&quot;
29300000TL | EG1018019 | 58013730 | BEARING: BALL DRIVE END PUMP | SINGLE ROW,70 MM ID,150 MM OD | Bearings & Accessories - All :35 MM WD,MEDIUM SERIES,BALL,BE,MACHINED BRASS CAGE CAGE, DE, , 110-PC-111A/B, 110-PC-211A, 110-PC-211B, DE, , 110-PC-111A/B, 110-PC-211A, 110-PC-211B (FOR CHILLED WATER PUMPS)
29300000TL | EG1018019 | 58015571 | SENSOR:PH/ORP,ANALYZER | INSERTION/SUBMERSION | ABB ANALYTICAL PH/ORP SENSOR, SERIAL/PART NUMBER 3K670000146586, MODEL NUMBER TB55623D15T30, 4 BUFFER 4.34/7 BUFFER 7.17, TEMP OF BUFFER 25/8-22-14/NS ABB SALES ORDER#1217084-020-003 OPTION 14 -32 FT CABLE" | 1
29300000TL | EG1018019 | 58801333 | BALLAST | PC4 18W T8 | Electric Components - Lighting : PC4/18T8 PRO DIGITAL BALLAST NOT DIMMABLE: OPERATES 4 x 18W T8 LINEAR TUBES; MFG CODE 22185219 EAN: 9006210392981 ITEM CODE PC4X18E011 ITEM BIN E104A | 3 | -29 | 4 | -20 | 1
29300000TL | EG1018019 | 58802219 | SWITCH TYPE:007L SWITCHBOX | ACTION:PROXIMITY 2 WIRE | Valve - On/Off, solenoid, actuated :VOL:24VDC AMP:500MA PHASE:1 FREQ:60 CONTACT ARRANGEMENT:2NO-1NC MOUNT:PANEL THE 00L SERIES SWITCHBOX IS CONNECTED TO THE KENWOOD VALVE AND HAS A STROKE BETWEEN 276 MM TO 325MM WHILE THE CABLE ENTRY IS 2X1/2 INCH NPT
29300000TL | EG1018020 | 26024370 | CONTROL TYPE:CELL CONTROL | BOARD RATING:630/690V COLOR:- | CELL CONTROL BOARD: 630/690V FOR VFD 177-PC-001A-M-VSD & 177-PC-001B-M-VSD.
29300000TL | EG1018020 | 58800995 | GREASE | SYNTHETHIC LUBRICATING | Lubricants & Greases : OXYGEN MOTORS, TEMP. -40 TO 180 DEG C., 1KG. FOR LONGTERM OR LIFETIME LUBRICATION OF ROLLING BEARINGS All chemicals and other hazardous materials must be accompained by the following; a) Safety data Sheet, SDS, (not more than 5 year | 6 | -1 | 1 | -6 | 3
29300000TL | EG1018021 | 58013454 | BOARD | PRINTED CIRCUIT | Electric-Other : INVERTER IGBT GATE DRIVE, CROSS REF DWG: EGTL1-POW-ARC-LO-003012
29300000TL | EG1018021 | 58063325 | SWITCH PRESSURE SENSOR DIAPH | SIZE:1/4IN-18 NPT 1.2-16PSIG | CCS CUSTOMS CONTROL SENSORS INC. PRESSURE SWITCH MODEL# 646GE1 ADJUSTABLE SET POINT RANGE PSIG (BAR) 1.2-16 (0.08-1.1)/.4-15.2 (.03-1.04), DEAD BAND PSI (BAR).8 (0.06) SYSTEM PRESSURE PSIG (BAR) 500 (35), PROOF PRESSURE PSIG (BAR)750 (52) SPDT*STANDARD* C
29300000TL | EG1018021 | 58800803 | SEALANT: COPALTITE | HIGH TEMP AND PRESSURE SEALING | Fasteners / Hardware : AND THREADING COMPOUND. For steam and superheated steam service. |  | -4 | 1
29300000TL | EG1019001 | 58006568 | COMPOUND: SEALING, 90 ML TUBE | SILASTIC 730 RTV, WHITE | Seals : | 1 | -20 | 4 | -14 | 3
29300000TL | EG1019001 | 58018525 | SENSOR:H2S TOXIC GAS DETECTOR | 40 TO 85 C RANGE,24 VDC IN | Fire and Gas Control Systems : 4-20 MA OUT, FOR H2S TOXIC GAS DETECTOR, MISC, FOR FIRE & GAS DETECTION EQUIPMENT | 2
29300000TL | EG1019002 | 58803120 | FILTER:AIR TYPE:AIR | CONDITIONER SIZE:1/2 IN | ELEMENT MATL:FIBER FILTERING RETENTION:5 MICRON HOUSING MATL:STL OIL MIST GENERATOR VORTEC AIR FILTERS PARKER FILTRATION REPLACEMENT FILTER ELEMENT FOR 8104 HOUSING MODEL NUMBER 8104N-1A1-DX BOX OF 4 ELEMENT (4/100-18-DX)
29300000TL | EG1019003 | 58001611 | REGULATOR:FILTER AIR,1/8IN NPT | 55-125 PSIG IN,30-55 IN WC OUT | Filtration-Media : POLYCARBONATE BODY, PARKER PCV,120-XX-006, FOR OIL MIST GENERATOR, REFERENCE DRAWING NUMBER EGTL1-LSC-MEC-GA-200054.MFR : LUBRICATION SYSTEMS COMPANY (LSC) PART NUMBER: 77-600-807 OR WATTS FLUIDAIR PARKER PART NUMBER : B548-01AHC AN AL | 2
29300000TL | EG1019003 | 58800326 | CABLE: 15 FT WITH MATING | VP8 CONNECTOR | Electric Components - Wire / Cable : FOR MODEL 3200HP pH SENSOR, 171-AT-0310, 172-AT-0507, 172-AT-0510
29300000TL | EG1019003 | 58800956 | INDICATION LAMP GREEN 24VDC | MINIATURE BAYONET 44 SUPERFLUX | Electric Components - Lighting :
29300000TL | EG1019003 | 58800957 | INDICATION LAMP: YELLOW 24VDC | MINIATURE BAYONET 44 SUPERFLUX | Electric Components - Lighting :
29300000TL | EG1019003 | 58800958 | INDICATION LAMP: RED 24VDC | MINIATURE BAYONET 44 SUPERFLUX | Electric Components - Lighting :
29300000TL | EG1019004 | 26023590 | SWITCH | LIMIT LEVERLESS GO | Electric-Other : FOR EGP3 EMERGENCY FLARE VALVES
29300000TL | EG1019004 | 58006928 | BEARING:SLEEVE,DECANTER,210MM | 240MM OD,15MM LG,S275 | Bearings & Accessories - All :M/N B/DF 400
29300000TL | EG1019004 | 58006929 | BEARING:SLEEVE,DECANTER,210MM | 240MM OD,15MM LG,S275 | Bearings & Accessories - All :M/N B/DF 400
29300000TL | EG1019004 | 58019661 | RING: WEAR,218.25 MM ID X | 238 MM OD X 27 MM WD | Pump - Centrifugal - Parts : BRZ GR CT1, CASE, 110-PC-112A/B, 110-PC-212A, 110-PC-212B, (CHILLED WATER PUMPS)
29300000TL | EG1019004 | 58803453 | BEARING:BALL TYPE:THRUST | ROW:MULTIPLE ID:2.0 IN OD:4.30 | WIDTH:1.01 IN SERIES:300 STYLE:2 SHIELD RADIAL CLEARANCE:C1 CAGE MATL:BRZ
29300000TL | EG1019005 | 58007097 | BEARING: BALL,SGL ROW,60MM ID | 130MM OD,31MM WD,MEDIUM SERIES | Bearings & Accessories - All :&quot;ANGULAR CONTACT,STD,STL CAGE, 150-PC-007 A/B EGTL1-SLZ-MEC-DD-501763 PART 320.345 OR 320.346 SKF - 7312BECBM OR SKF -6215&quot;
29300000TL | EG1019005 | 58000362 | BEARING: SLEEVE JOURNAL | BUSHING, S25C + WJ2 | *OBS*Engines - Other : OIL-FREE SCREW COMPRESSOR, TAG 120-CS-001A-1, 120-CS-001A-2, 120-CS-001B-1, 120-CS-001B-2, |  |  |  | -2 | 1
29300000TL | EG1019006 | 58007235 | BEARING:ANTIFRICTION,3111 SERI | STL,150-PC-011A/B,SKF-NU311ECJ | Bearings & Accessories - All :&quot;EGTL1-SLZ-MEC-DD-501767 PART 32001 150-PC-011 A/B &quot;
29300000TL | EG1019006 | 58100114 | VALVE:PRESSURE,130-PSV-0079 | INLET SIZE-12MM, OUTLET-12MM | VALVE ASSEMBLY - MODEL# VSS-3R/SS/YSQA Code 02, 04, 05, 07, 23, 27
29300000TL | EG1019007 | 58007333 | RING:LABYRINTH,BRZ/VITON | BEARING, 150-PC-002 A/B | *OBS*GS&P-O-Rings : EGTL1-SLZ-MEC-DD-501063 PART 42311
29300000TL | EG1019007 | 58012530 | BEARING: BALL, ANGULAR CONTACT | SMD ROW, 75 MM ID, 130 MM OD |  |  | -4 | 2 | -2 | 1
29300000TL | EG1019008 | 40990134 | VALVE:EXHAUST TYPE:VALVE | DISCHARGE SIZE:STD DESIGN | RATING:STD CONN:STD BODY MATL:STD NLB HIGH PRESSURE WATER JETTING 225 SERIES PUMP VALVE, DISCHARGE, 12/24K 225 SERIES BP17088
29300000TL | EG1019008 | 40990136 | SPRING:VALVE TYPE:SPRING, | VALVE, DISCHRG VALVE SIZE:STD | SIZE:STD MATL:STD COLOR:STD NLB HIGH PRESSURE WATER JETTING 225 SERIES PUMP SPRING, VALVE, DISCHRG, 1024 225 SERIES BP17074
29300000TL | EG1019008 | 40990137 | SPRING:VALVE TYPE:SPRING VALVE | SUCTN 20/24K VALVE SIZE:STD | SIZE:STD MATL:STD COLOR:STD NLB HIGH PRESSURE WATER JETTING 225 SERIES PUMP SPRING.VALVE, SUCTN, 20/24K, 225 SERIES PART: BP17073
29300000TL | EG1019008 | 40990138 | PACKING:VALVE TYPE:PACKING | ASSEMBLY SIZE:STD SHAPE:STD | MATL:STD NLB HIGH PRESSURE WATER JETTING 225 SERIES PUMPPACKING, ASSY, PART: 202 25-W/L-1791
29300000TL | EG1019008 | 40990139 | PACKING:VALVE TYPE:PACKING | ASSEMBLY SIZE:ID/OD WEDGE | 20225 SHAPE:STD MATL:STD NLB HIGH PRESSURE WATER JETTING 225 SERIES 1806 PACKING, ASSY, ID/OD WEDGE 20225/OIL PART: OIL 1806
29300000TL | EG1019008 | 40990140 | GUIDE:VALVE VALVE | STYLE:SPRING VALVE DISCHRG | 10/24 VALVE SIZE:STD MATL:STD NLB HIGH PRESSURE WATER JETTING 225 SERIES PUMP GUIDE, DISCHARGE, VALVE, 10/12 225 SERIES BP17089
29300000TL | EG1019008 | 58016432 | TRANSMITTER: TEMPERATURE | INPUT: -58F TO 752F DEG F, | Instruments - Other & Parts : 4-20MA OUTPUT,12-42.4 VDC SUPPLY, ONE COMPLETE UNIT AS SPARE ELECTRONICS 183-TT--0502, 183-TT-0503, 183-TT-0504, CROSS REF DWG: EGTL1-DAN-INS-PI-830015/16 |  | -1 | 1
29300000TL | EG1019009 | 58017725 | RELAY:TIMER,24-240VAC/DC | 1NO-1NC,UNIVERSAL CONTACT,SPDT | Instruments - Other & Parts : 24VAC COIL,SCREW TERMINAL,SURFACE MOUNT,GENERAL PURPOSE ENCLOSURE, CONTROL SYSTEM PANEL EQUIPMENT, MULTIFUNCTIONAL TIMER, CROSS REF DWG EGTL1-JBN-ELE-SC-90137072, SUPPLIER PART
29300000TL | EG1019009 | 58803313 | SEAL TYPE:SEE DESCRIPTION | BELOW SIZE:SEE DESCRIPTION | BELOW MATL:SEE DESCRIPTION BELOW REPAIR KIT:SEAL TYPE:JOHN CRANE 5610 SIZE/CONN:STANDARD MATL:SS REPAIR KIT CODE: 0698/5610/SK/HSP-1026549-1 GPN 91023613. | 1 |  |  | -2 | 2
29300000TL | EG1019010 | 58000560 | PROBE: PROXIMITY VIBRATION 5MM | TIP DIA 80.3MM X 63.2MM X 61MM | Instruments - Other & Parts : CASE LG, 1 M CABLE LG, MATERIAL: AISI 304 SST; DF5 089 A01; 330171 3300 |  | -2 | 2
29300000TL | EG1019010 | 58002119 | BEARING: BALL, DE MOTOR | SGL ROW,55MM ID,120MM OD,29MM | Bearings & Accessories - All :6300 SERIES,C0,CR STL 52100 CAGE, 130-XF-016-M, 6311, 5.0 M2 ZWAG FILTER
29300000TL | EG1019010 | 58008702 | KIT:CYLINDER SEAL,NBR | FOR CP/S-055-250A/C | Seals : (ROTORK WCCP250)
29300000TL | EG1019010 | 58008705 | KIT: BODY SEAL, FIBER | FOR CP/S-065-335A/C | Seals : (ROTORK WCB65)
29300000TL | EG1019010 | 58013150 | O-RING: 0.426IN ID | 0.496 IN OD, 0.070 IN WD | MFG:DRESSER, PN:31022013
29300000TL | EG1019010 | 58801844 | CONDITIONER TYPE:LC340 LINE | CONDITIONER ELECT. | Valve - Control : RATING:24VDC FISHER LC340 LINE CONDITIONER, 39B5416X012; LC340;LINE CONDITIONER,CE; DIN RAIL MOUNT, COMMUNICATION ON DO LOOP WITH DVC 6200 SIS | 1 | -2 | 4
29300000TL | EG1019010 | 58803447 | BEARING:BALL TYPE:SELF | ALIGNING THRUST ROW:MULTIPLE | ID:7.80 IN OD:9.80 IN WIDTH:1.00 IN SERIES:300 STYLE:2 SHIELD RADIAL CLEARANCE:C1 CAGE MATL:BRASS
29300000TL | EG1019011 | 58012556 | BEARING: DRIVE END & | NON DRIVE END
29300000TL | EG1019012 | 58006621 | SEAL: LABYRINTH, 66MM SHAFT OD | 32MM WD,130MM,BRZ ROT ELEMENT | Pumps-Other : &quot;VITON ELASTOMER, RING 183-PC-013 INPRO SEAL OM32 EGTL1-SLZ-MEC-DD-831064 PART NO BELOW NOT SHOWN ON DRAWING&quot;
29300000TL | EG1019012 | 58007334 | RING:LABYRINTH,BRZ/VITON | BEARING, 150-PC-002 A/B | *OBS*GS&P-O-Rings : EGTL1-SLZ-MEC-DD-501063 PART 42310 | 2
29300000TL | EG1019012 | 58015855 | BEARING: BALL, ANGULAR CONTACT | SINGLE ROW | 31MM WD, 60MM ID, 130MM OD, 130-PC-005 A/B, 130-PC-010 A/B 135-PC-006 A/B EGTL-SLZ-MEC-DD-300430 PART 320.02. OEM certificate of compliance must be provided. | 2 | -12 | 8 | -6 | 3
29300000TL | EG1019012 | 58022363 | BEARING: BALL,ANGULAR CONTACT | SGL ROW,45 MM ID,100 MM OD | Bearings & Accessories - All :"25 MM WD, MEDIUM SERIES, BRASS CAGE, 177-PX-020/021, EGTL1-SLZ-MEC-DD-771204 PART 26.00, SKF 7309 BECBM, (API CENTRIFUGAL PUMPS)" | 7 | -2 | 1 | -3 | 2
29300000TL | EG1019013 | 57705591 | BEARING | ANTIFRICTION, | Bearings & Accessories - All :PUMP,GR STEEL (SYMBOL 57705591 REPLACES 57802354 AND 58015857) | 2 | -1 | 1
29300000TL | EG1019013 | 58006932 | BEARING:BALL,200MM ID,250MM OD | 24MM,61800 SERIES,OPEN,0.015MM | Bearings & Accessories - All :DEEP GROOVE,SGL ROW,STL CAGE, FOR DECANTER M/N B/DF 400
29300000TL | EG1019013 | 58015484 | DISPLAY: BOARD ASSEMBLY | :FOR H2O IN HYDROCARBONS | Computer Hardware - Peripherals : DISPLAY BOARD ASSEMBLY PART NUMBER EQUIPMENT MODEL NUMBER OW.302EQUIPMENT SERIAL NUMBER 080233.2DIGITAL DISPLAY BOARD W-1E304272 PB14 10DAS1010 AND DAS1011WWW.SEETRON.COM.S.E.E INC 1999MODEL BPP4/PT
29300000TL | EG1019013 | 58015969 | BEARING: ANTIFRICTION | 31310 SERIES, STEEL | Bearings & Accessories - All :&quot;130-PC-102/202 A/B ; EGTL1-SLZ-MEC-DD-300433 PART 320.02; SKF 31310-J2; API CENTRIFUGAL PUMP&quot; | 2
29300000TL | EG1019013 | 58017897 | REGULATOR: FILTER,AIR,250 PSIG | (17.2 BAR) INLET,1/4 IN NPT | Valve - Parts & Accessories :ALUM BODY, OUTLET PRESSURE RANGES CONTROL SPRING DATA. Old Part Number: 67CFR-239/SB | 2 | -3 | 2 | -1 | 1
29300000TL | EG1019013 | 58023846 | KIT:SEAL,GP-085S-335A/C2 CYL | BALL VALVES AND ACTUATORS | Valve-Regulators : CONTAINS SEAL, GP-085S-335A/C2 FIBER ACTUATOR,
29300000TL | EG1019014 | 39019181 | PLUG:VALVE VALVE STYLE:GLOBE | VALVE SIZE:4 IN
29300000TL | EG1019014 | 58800453 | TUBE: TESTER AMMONIA | 2/A, 2-30PPM | Fire and Gas Control Systems : (COMES IN PACK OF 10 EA) | 1
29300000TL | EG1019014 | 58800457 | DRAGER TUBES:CARBON DIOXIDE 5% | 8/A (ONLY FOR CO IN H2), 8-150 | Fire and Gas Control Systems : DRAGER TUBES - CARBON MONOXIDE 8/A (ONLY FOR CO IN H2), 8-150PPM MANUFACTURER: DRAGER MODEL #CH 19701(COMES IN PACK OF 10 EA)
29300000TL | EG1019015 | 30036270 | SWITCH TYPE:ETHERNET ACTION:8P | ENET VOL:SEE DISCRIPTION | AMP:SEE DISCRIPTION PHASE:SEE DISCRIPTION FREQ:SEE DISCRIPTION CONTACT ARRANGEMENT:SEE DISCRIPTION MOUNT:SEE DISCRIPTION SWITCH: NETWORK, 8P ENET, SPIDER-PL-40, UNMANAGED, RAIL; ETHERNET UNMANAGED SWITCH FOR COLLECT E1 AND E2 PORT FROM PRODIGY CONTROLLERS
29300000TL | EG1019015 | 58000260 | KIT:SEAL, BUNA | KNIFE GATE VALVES | Valve - Parts & Accessories :FOR ACTUATOR, CONTAINS (2) PISTON SEALS 40 IN ID, (1) ROD SEAL 4.5 IN ID, (1) WIPER SEAL 4.5 IN ID, (2) CYLINDER SEALS 40 IN ID, PNEUMATIC ACTUATOR SEAL KIT FOR REPLACING SOFT GOODS IN THE VALVE OPERATOR. PART NUMBER E3056-16-
29300000TL | EG1019016 | 58800806 | VALVE: SOLENOID | 3 WAY,1/2IN PORT,1/4WATT COIL | Valve - On/Off, solenoid, actuated :316SS, SOLENOID EV8316G384. (Parent Equip Tag :187-KV-0009, 187-KV-0021, 187-KV-0006, 187-KV-0026 )
29300000TL | EG1019018 | 58803449 | BEARING:BALL TYPE:THRUST | ROW:MULTIPLE ID:3.85 IN | OD:6.55IN WIDTH:1.25 IN SERIES:300 STYLE:2 SHIELD RADIAL CLEARANCE:C1 CAGE MATL:BRZ
29300000TL | EG1019019 | 58016048 | BEARING: BALL DRIVE END/NDE | 6312 Z C3 60MM ID 130MM OD | Single row deep groove ball bearing. 6312 Z C3. 60x130x31. 135-PC-006A-M/B-M; 181-PC-001A-M/B-M; Also for drive motor for 171-CS-042A (new type compressor - Ingersoll Rand Sierra H50A) |  |  |  | -1 | 1
29300000TL | EG1019020 | 58003057 | KIT:PNEUMATIC ACTUATOR | FOR GP-085S-385A/C4 | Valve-Regulators : GP RANGE QUARTER TURN PNEUMATIC ACTUATOR, CONTAINS BODY FIBER SEAL, (BALL VALVES AND ACTUATORS)
29300000TL | EG1019020 | 58006865 | GAUGE: PRESSURE,0-10 BAR RANGE | 148MM DIAL,1/2 IN MNPT,316L SS | Pressure measuring and control Instruments : TUBE,316L SS,BOTTOM,1/2IN NPT MOUNT,PHENOLIC CASE,GLYCERINE FILLED, M/N 233.34 WITH SAFETY GLASS, DEGREE OF PROTECTION IP 65, WETTED PARTS MAT AISI 316L | 3 | -1 | 3 | -2 | 2
29300000TL | EG1019020 | 58006866 | GAUGE: PRESSURE,0-6 BAR RANGE | 148MM DIAL,1/2 IN MNPT,316L SS | Pressure measuring and control Instruments : TUBE,316L SS,BOTTOM,1/2 IN NPT MOUNT,PHENOLIC CASE, GLYCERINE FILLED, M/N 233.34 WITH SAFETY GLASS, DEGREE OF PROTECTION IP 65, WETTED PARTS MAT AISI 316L
29300000TL | EG1019020 | 58006867 | GAUGE: PRESSURE,0-4 BAR RANGE | 148MM DIAL,1/2 IN MNPT,316L SS | Pressure measuring and control Instruments : TUBE,316L SS,BOTTOM,1/2IN NPT MOUNT,PHENOLIC CASE, GLYCERINE FILLED, M/N 233.34 WITH SAFETY GLASS, DEGREE OF PROTECTION IP 65, WETTED PARTS MAT AISI 316L
29300000TL | EG1019020 | 58006868 | GAUGE:PRESSURE RANGE:0 - 6 | BARG. DIAL SIZE:148 MM | SIZE/CONN:1/2 IN CASE MATL:316L SS TUBE MATL:316L SS CONN MATL:316L SS CONN LOCATION:BOTTOM MOUNT:FLANGE FILLED:KN92 LIQUID KN92 FILLED, TAG: 171-PI-0581, 171-PI-0588, 171-PI-0590 | 1 | -1 | 1
29300000TL | EG1019021 | 58003407 | BEARING:TOP BONNET,6 IN,IRON | MANUAL ROTATING DISC VALVE | Bearings & Accessories - All :SP-30-021, 300 LB RF | 1
29300000TL | EG1019021 | 58003408 | COLLAR:POST,6 IN,IRON | MANUAL ROTATING DISC VALVE | Valve - Control : SP-30-021, -300 LB RF | 1
29300000TL | EG1019021 | 58007914 | BEARING:ROTARY THRUST,80 IN | CONTROL VALVES | Valve - Parts & Accessories :
29300000TL | EG1019021 | 58023370 | BEARING:BALL RADIAL,SGL ROW | 25MM ID,52MM OD,15MM WD | Bearings & Accessories - All :LIGHT SERIES,NON-FILLING,1.1MM,STL CAGE, FOR MOTOR GE TYPE 5KS145XAB330K2 MATERIAL NA 145TC, 1155 RPM, CROSS REF DWG: EGTL1-UNI-ELE-DD-710103 1289-71-E121-03, SH.19&20, |  |  |  | -2 | 1
29300000TL | EG1019021 | 74452467 | METER:FLOW READOUT:VERTICAL | DIAL OUTLET CONN:1/2” NPT (F) | WITH ADAPTER INLET CONN:1/2” NPT (F) WITH ADAPTER RANGE:2.8-26 GPH MATL:316 SS PRESSURE RATING IS 1500PSIG TEMPERATURE RATING 204 DEGREE CELCIUS ROTAMETER USED SPECIFICALLY FOR 172-FI-0112, 172-FI-0212 AND 172-FI-0312 | 1 |  |  | -2 | 2
29300000TL | EG1019021 | 58023374 | BEARING: BALL,RADIAL,SGL ROW | 30MM ID,62MM OD,16MM WD | Bearings & Accessories - All :LIGHT SERIES,NON-FILLING,1.1MM,STL CAGE, FOR MOTOR GE TYPE 5KS143XAB281 MATERIAL NA 143TC, 1750 RPM, CROSS REF DWG: EGTL1-UNI-ELE-DD-710103 1289-71-E121-03, SH.29&30, MAN PART NO:
29300000TL | EG1020002 | 03486772 | TRANSFORMER TYPE:TRANSFORMER | AS CURRENT KVA RATING:STD |  | 1
29300000TL | EG1020002 | 58016955 | PROBE:SHAFT VIBRATION,8 MM TIP | DIA,240 MM LG, -35 TO 85 DEG C | Instruments - Other & Parts : 2 M CABLE LG,A308 ALUMINUM, 110-VE-1021X/Y; 110-VE-1022X/Y, 110-VE-1021X/Y; 110-VE-1022X/Y
29300000TL | EG1020002 | 58800979 | GREASE: CARTRIDGE 1.76LB/8KG | KRYTOX GPL 226 | Lubricants Greases : All chemicals and other hazardous materials must be accompained by the following; a) Safety data Sheet, SDS, not more than 5 years old, b Certificate of Analysis /Quality , COA/Q, c) All containers must be labelled with weather pro | 3 | -7 | 2 | -4 | 1
29300000TL | EG1020002 | 58800980 | GREASE: KRYTOX GPL 201 | 2.2 LB/ 1KG JAR | Lubricants & Greases : All chemicals and other hazardous materials must be accompained by the following; a) Safety data Sheet, SDS, (not more than 5 years old); b) Certificate of Analysis /Quality , COA/Q, c) All containers must be labelled with weather |  | -1 | 1
29300000TL | EG1020002 | 74452261 | POWER TYPE:LOW VOLTAGE DC | SIZE:3IN X 2IN X2IN KINTEK | POWER SUPPLY +- 15V DC OUTPUT REGULATED POWER SUPPLY
29300000TL | EG1020003 | 58800857 | KTI: SENSOR REPLACEMENT | TURBIDITY ANALYZER | Analyzers & Monitors : CLARITY II ANALYZER SENSOR ISO STANDARD | 1
29300000TL | EG1020003 | 58800858 | CABLE: SENSOR | TURBIDITY | Instruments - Other & Parts : CLARITY II ANALYZER CABLE 3 FT.
29300000TL | EG1020003 | 58800860 | ANALYZER | TURBIDITY DEBUBBLER | Analyzers & Monitors : CLARITY II ANALYZER MOLDED CHAMBER DEBUBBLER. |  | -1 | 1
29300000TL | EG1020003 | 58800877 | CABLE: RIBBON | 14 PIN POLYCARBONATE | Instruments - Other & Parts : FOR EMERSON ROSEMOUNT TRANSMITTER 1055 & 1056 ORP, PH, CONDUCTIVITY & TURBIDITY
29300000TL | EG1020003 | 58800879 | ASSY:MAIN PCB WITH LCD DISPLAY | FOR EMERSON ROSEMOUNT | Instruments - Other & Parts : FOR TRANSMITTER 1055 & 1056 ORP, PH, CONDUCTIVITY & TURBIDITY P/N 24194-00TAG: 171 AT 0503, 174 AT 0302, 0303, 0304, 0305, 0312, 0313, 0314 & 0315 | 4 | -1 | 1 | -1 | 1
29300000TL | EG1020003 | 58801728 | MODULE:MONITOR TYPE:3500/70M | ,4-CHANNEL I/P:15MA O/P:0-40MA | Programmable Logic Controllers : POWER SOURCE:22VDC MODULE:3500/70M RECIP IMPULSE /VELOCITY MONITOR MODULE
29300000TL | EG1020004 | 58006217 | RING: RIDER BAND 2ND STAGE | PEEK, 2ND STG, 220MM | Engines - Parts : 150-CR-002 A/B, EGTL1-PBL-MEC-DD-500035, 2D2 COMPRESSOR - NO: CD55845
29300000TL | EG1020004 | 58010630 | SWITCH: LIMIT | 10A , 240 VAC,ROTARY ARM | Electric-Other : 2 X 2POLE N/C N/C, PLASTIC ENCLOSURE, BRIDGE, 173-XX-001,190.XX-001,CROSS REF DWG: / EGTL1-KCL-MEC-OM-901501 TELEMECANIQUE - XCK-MR54D1 | 1
29300000TL | EG1020004 | 58801933 | SOURCE TYPE:INFRA RED IR | SOURCE FOR SIEMENS ULTRAMAT 23 | Electric-Other : GAS ANALYZER MODEL: 7MB2337-0PE00-5AD1 SERIAL: N1-V2-0678 MEASURE: NOX AND CO GAS. TAG: 160-AT-0201A & 160-AT-0201B ANALYZER SPECIFIC SPARE
29300000TL | EG1020005 | 04443027 | BREATHER:ENGINE ASSY | 4W3027 |  |  | -6 | 2
29300000TL | EG1020005 | 58800291 | SOLUTION: TURBIDITY STANDARD | 10 NTU 1-LITRE BOTTLE | Chemicals - Other : FOR ANALYZER 171-AT-0503. All chemicals and other hazardous materials must be accompained by the following; a) Safety data Sheet, SDS, (not more than 5 years old); b) Certificate of Analysis /Quality , COA/Q, c) All containers must be
29300000TL | EG1020006 | 58009968 | GAUGE: PRESSURE, 160PSI | 1.1MPA,11BAR RANGE,2 IN DIAL | Valve - Parts & Accessories :1/4 IN, ABS/BRS TUBE, INTEGRAL MOUNT, NON FILLED | 2 | -5 | 4
29300000TL | EG1020006 | 58100174 | KIT:PILOT SOFT GOODS | SIZE 3 X 4 IN | PILOT SOFT GOODS KIT: 39PV07-2GS, PN: PSGK-V022, MODEL: 2912-00J-1-S4-MS-RF-GS-SR-MC967 / / 39MV07-2-CC-V-GS-60-MC967 |  |  |  | -2 | 1
29300000TL | EG1020008 | 30036284 | INTERRUPTER TYPE:CURRENT | INTERRUPTER RATING:12VDC | PROGRAMMABLE GPS CURRENT INTERRUPTER. MICROMAX GPS 80. STAND ALONE PORTABLE DEVICE WITH POWER PACK.
29300000TL | EG1020010 | 39019035 | SEAT:RING TYPE:SEAT RING; SEAT | SIZE:3 / CL1500 MATL:ASTM A276
29300000TL | EG1020010 | 58800076 | METER: TURBIDITY PORTABLE, | HANDHELD METER TURBIDITY | Instruments - Other & Parts : Used by operations and the lab.
29300000TL | EG1020010 | 58801708 | PIN TYPE:FOR 627H SIZE:1/4 | MATL:SST 1 | Valve - Parts & Accessories :PIN,STRAIGHT;1/4X 0.62;18-8SST/20B15 PART NUMBER 10B3083X012
29300000TL | EG1020010 | 58802350 | TAPE: BANDING LINE CUT | WITH ARROWS | SIZE:3 IN X 1M COLOR:YELLOW& BLACK MATL:PLASTICITEM NEW DESCRIPTION: (CUT LINE BANDING TAPE WITH ARROWS).ITEM OLD DESCRIPTION: (STICKER TYPE: DIRECTIONAL PIPEOS) DESIGNATION: FLOW DIRECTION ; SIZE: 3 IN X 1 M ; COLOR: YELLOW AND BLACK ; MATL: PLASTIC.
29300000TL | EG1020011 | 58001113 | SEAL: MECHANICAL | 50 MM, 70 MM | Seals : 11.4 BAR X 80 DEG., API PLAN 01 ARRANGEMENT, SILICON CARBIDE, CARBON ROT FACE, SUS 316 HARDWARE, SUS 316 SPRING, OIL SEAL, FKM GASKET, F45, 105-PX-003B, 105-PX-004A, 105-PX-004B, 130-PX-110A, 130-PX-110B
29300000TL | EG1020011 | 58006199 | RING: PISTON 1ST STAGE | PEEK, 330MM | Engines - Parts : "1ST STG, VARIOUS, 150-CR-002 A/B, EGTL1-PBL-MEC-DD-50003/B, 2D2 COMPRESSOR - NO: CD55845" | 2
29300000TL | EG1020011 | 58006613 | SEAL: MECHANICAL,COMPOSITE | 110-PC-133/233 A/B | Seals : KSB 433 ME0585,Drawing number: H75F1/43-00-A ,Material:AQ1EGG,SAP Number :1000092263
29300000TL | EG1020011 | 58801723 | MODULE:MONITOR TYPE:4 CHANNEL | I/P:1-4 PROBE SIGNAL | Programmable Logic Controllers : O/P:0-24VDC POWER SOURCE:24VDC MODULE:3500/72M RECIP ROD POSITION MONITOR MODULE
29300000TL | EG1020012 | 58019825 | ALARM:AUDIO,120VAC 50/60HZ | FRESH CATALYST PACKAGE | Electric-Other : | 1
29300000TL | EG1020013 | 58102055 | DISC:VALVE VALVE STYLE:RELIEF | VALVE SIZE:STD SIZE:STD PRESS. | RATING:STD MATL:STD DISC METAL: 3-3900B,3900LMNP-5-MS, PN:C00462338-G044000H, MODEL: 4-3912P-5-NI-MS-RJ-GS/39PV37-2-N2-V-GS-6, TAG: 150-PSV-0007B
29300000TL | EG1020014 | 58801500 | BALLAST: 110V / 230V | 1 X 58W T8 | Electric Components - Lighting : HF BALLAST 110V / 230V 1 X 58W T8 FLUORESCENT |  | -21 | 2 | -5 | 2
29300000TL | EG1020015 | 58003114 | BREAKER: CIRCUIT, GROUND FAULT | 240V,1 POLE,6A,5000 AMPSAIC | Electric Components - Circuit Protection:171-XP-001A/B/C, (SUBMERGED PUMP)
29300000TL | EG1020015 | 58019556 | TRANSFORMER:FIRE WATER PUMP | 4160/120V AC, AD | Electric Components - Circuit Protection:182-PC-001A-M
29300000TL | EG1020015 | 58800322 | SENSOR | pH/ORP | Analyzers & Monitors : pH MEASUREMENT ON CONTINUOUS BLOWDOWN FROM PACKAGE BOILER A,B & C MODEL: 385+ |  |  |  | -1 | 1
29300000TL | EG1020017 | 58004056 | GAUGE: DIFFERENTIAL PRESSURE | 0-10 BAR RANGE | Pressure measuring and control Instruments : 4-1/2 IN DIAL,1/4 IN NPT,PHENOLIC CASE,316 SS TUBE,316 SS,LOWER BOTTOM, 1/4 IN NPT, 0-10 BAR, BOTTOM CONN, GLYCERINE FILLED, PRIMARY SEAL GAS, As per datasheet: EGTL1-KEC-INS-DS-200021_D2, MAN PN 45-1132-S | 2
29300000TL | EG1020017 | 58801542 | CABLE: QUICK DISCONNECT | FLAME SCANNER | Fire and Gas Control Systems : 8-C0NDUCTOR, 9-METER CABLE ASSEMBLY WITH 8-PIN FEMALE CONNECTOR FOR FIREYE 85UVF FLAME SCANNER.FACTORY WIRED CABLE ASSEMBLY (59-546) FOR INSIGHT II AND PHOENIX QUICK DISCONNECT VERSION. 9 METERS / 30 FT. | 1
29300000TL | EG1020018 | 26024451 | STARTER:ELECTRIC MOTOR POLE:3 | CONTACT RATING:400VAC 53A 3PH | 50HZ COIL VOL:400VAC SIEMENS SIRIUS MOTOR SOFT STARTER - 400 VAC,3 PH, 63 AMPS, 50HZ. FOR WATER TREATMENT PLANT
29300000TL | EG1020018 | 58003279 | ASSEMBLY:HASP & STAPLE,70 MM | JANITOR, PAINTBUSHES, HARDWARE | Janitorial Equipment & Supplies :
29300000TL | EG1020018 | 58004194 | ASSEMBLY: HASP AND STAPLE | 100MM | Janitorial Equipment & Supplies : | 2
29300000TL | EG1020018 | 58017878 | RELAY:FLAME IONISATION,0.5A | 110/230VAC,1A 24VDC RESISTIVE | JB SYSTEM LTD IRIS 600 Flame Monitoring System POWER SUPPLY: 110 VOLTS 50/60 HZ OR 230 VOLTS 50/60 HZ, VOLTAGE TOLERANCE: +10% TO -15%, POWER CONSUMPTION: 8VA, AMBIENT TEMPERATURE: -20 TO +70 DEGREES C, DEGREE OF PROTECTION: IP 40, CONTACT RATING: 1 AMP @ | 1 | -7 | 4 | -4 | 1
29300000TL | EG1020019 | 58004019 | TAPE: ELECTRICAL,VINYL,BROWN | 3/4IN WD X 66FT LG X 7MIL THK | Electric-Other : COLOR CODING, 3 M SCOTCH 35 | 1 | -2 | 1
29300000TL | EG1020019 | 58801052 | CARD: DIGITAL DISPLAY EPIC | 4 - 20MA POSITION TRANSMITTER | Instruments - Other & Parts : DIGITAL DISPLAY card for EPIC D-420 units , the D420 PCB with special linear correction program is p/n EL30505-098 | 5 | -24 | 17 | -20 | 14
29300000TL | EG1020019 | 74452605 | KIT TYPE:INTEGRAL TRANSIENT | PROTECTOR | APPLICATION:PROTECTION CONTAINS A:IT PROTECTION KIT CONTAINS B:NA CONTAINS C:NA CONTAINS D:NA CONTAINS E:NA CONTAINS F:NA ROSEMOUNT INTEGRAL TRANSIENT PROTECTOR KIT FOR ROSEMOUNT 3144P, HART ONLY, PN: 03144-3045-0001
29300000TL | EG1020020 | 58102054 | GASKET:VALVE TYPE:GK41/S4 | STYLE:STD MATL:STD ID:STD | OD:STD THCK:STD GASKET SET: 1905/06/10/12/20/24 ORIFICE K, MONEL, PN:GK41/S4, MODEL NUMBER: 1905-00KC-1-S4-MS-31-RF-LA, TAG:110-PSV-2904
29300000TL | EG1020020 | 58102056 | NOZZLE:VALVE VALVE SIZE:1/2IN | X 1IN MATL:316 SS NOZZLE: BASE | - 150# RF 316 SS*(0.5" X 1"), PN: 5063301, MODEL: 0.5-19096LCF-2-CC-MS-31-05-05-LA
29300000TL | EG1020020 | 58801735 | MODULE:RELAY TYPE:3500 /32 ,4 | CHANNEL I/P:0-24VDC | Integrated Power Control Room & Substations :O/P:0-24VDC POWER SOURCE:24VDC MODULE:3500/32, 4 CHANNEL RELAY MODULE
29300000TL | EG1020021 | 58020832 | BEARING: BALL,RADIAL,SGL ROW | 25MM ID,62MM OD,12MM WD | Bearings & Accessories - All :&quot;MEDIUM SERIES, OPEN, C0, STL AISI E52100 CAGE, BEARING 6005 FOR DOSING PUM, CODE REF. 4390008371(N) MODEL MROY XA XA29(35)J2 H8/EN.L.CZ.HH3.Z TAG. REF.: 171-PX-062 A/B (SOLENOID VALVES AND SILECER) &quot;
29300000TL | EG1021001 | 26030625 | HUB:CONDUIT TYPE:LOAD CENTER | HUB B SIZE:3 IN MATL:STD | SCHNEIDER ELECTRIC SQUARE D B300 : LOAD CENTER HUB TYPE R +OPTIONS
29300000TL | EG1021001 | 51200500 | NIPPLE TYPE:STRAIGHT NIPPLE | SIZE:1 INCH NPT MATL:HEAT | INSULATING MATERIAL FIREYE HEAT INSULATING 1 INCH NPT NIPPLE
29300000TL | EG1021001 | 51200501 | FLANGE:COUPLING TYPE:MOUNTING | FLANGE BORE:1 INCH NPT | MATL:NON-METALLIC STANDARD, NON-METALLIC 1” NPT THREAD MOUNTING FLANGE FOR BASIC (-1QD) MODELS
29300000TL | EG1021001 | 51200519 | NOZZLE:ASSEMBLY C/W:STD | TYPE:AIRLIFT NOZZLE SIZE:STD | CONN:STD MATL:STD VICOL (PTY) LTD AIRLIFT NOZZLE MODEL/PART NUMBER MBF-008-117-W MOVING BED FILTERS
29300000TL | EG1021001 | 51200530 | BOX:CONDUIT OUTLET | TYPE:CONDUIT OUTLET BOX HUB | SIZE:STD NUMBER OF HUBS:STD SHAPE:STD CONN:STD MATL:STD HUB PLACEMENT:STD COVER:STD COVER OPENING DIA:STD CONDUIT OUTLET BOX, PN: 77710441 FOR OIL MIST GENERATOR, MODEL: IVT OIL MIST GENERATOR
29300000TL | EG1021001 | 58008546 | HUB:CONDUIT,GROUNDING,1-1/2 IN | SS | Electric Components - Conduit / Fitting : |  |  |  | -55 | 2
29300000TL | EG1021001 | 58100846 | VALVE:SAFETY TYPE:PRESSURE SET | PRESS.:5 BAR INLET SIZE:3/4 IN | INLET CONN:THD OUTLET SIZE:3/4 IN OUTLET CONN:THD BODY MATL:CPVC / NORYL TRIM:VITON DIAPHRAGM OPERATED:PRESSURE TEMP RATING:25 DEG VALVE: SAFETY PRESSURE RELIEF ; 3/4 IN X 3/4 IN INLET THD-MALE/OUTLET THD FEMALE CONNECTIONS (SUCKET); SET PRESSURE 5 BAR;
29300000TL | EG1021002 | 39101428 | ELBOW:PIPE SIZE:1 IN DEGREE:90 | CONN:SW CLASS:SCH 80 | RADIUS:SHORT THCK:0.154 IN MATL:CPVC SPEC:ASTM F439 GRADE:1 ELBOW; CPVC NPS 1, SCH 80. Ensure material is sourced from Chevron Approved Manufacturer List
29300000TL | EG1021002 | 39101429 | ELBOW:PIPE SIZE:1-1/2 IN | DEGREE:90 CONN:SW CLASS:SCH 80 | RADIUS:SHORT THCK:0.154 IN MATL:CPVC SPEC:ASTM F439 GRADE:1 ELBOW; CPVC NPS 1-1/2, SCH 80. Ensure material is sourced from Chevron Approved Manufacturer List
29300000TL | EG1021002 | 39101430 | ELBOW:PIPE SIZE:2 IN DEGREE:90 | CONN:SW CLASS:SCH 80 | RADIUS:SHORT THCK:0.154 IN MATL:CPVC SPEC:ASTM F439 GRADE:1 ELBOW; CPVC NPS 2, SCH 80. Ensure material is sourced from Chevron Approved Manufacturer List
29300000TL | EG1021002 | 39101431 | ELBOW:PIPE SIZE:2 IN DEGREE:45 | CONN:SW CLASS:SCH 80 | RADIUS:SHORT THCK:0.154 IN MATL:CPVC SPEC:ASTM F439 GRADE:1 ELBOW; CPVC NPS 2, SCH 80. Ensure material is sourced from Chevron Approved Manufacturer List
29300000TL | EG1021002 | 39101433 | ELBOW:PIPE SIZE:3/4 IN | DEGREE:45 CONN:SW CLASS:SCH 80 | RADIUS:SHORT THCK:0.154 IN MATL:CPVC SPEC:ASTM F439 GRADE:1 ELBOW; CPVC NPS 3/4, SCH 80. Ensure material is sourced from Chevron Approved Manufacturer List
29300000TL | EG1021002 | 39101434 | ELBOW:PIPE SIZE:1/2 IN | DEGREE:45 CONN:SW CLASS:SCH 80 | RADIUS:SHORT THCK:0.154 IN MATL:CPVC SPEC:ASTM F439 GRADE:1 ELBOW; CPVC NPS 1/2, SCH 80. Ensure material is sourced from Chevron Approved Manufacturer List
29300000TL | EG1021002 | 39101435 | SOCKET TYPE:SOCKET SIZE:1/2 IN | MATL:CPVC SOCKET; CPVC NPS | 1/2, SCH 80. Ensure material is sourced from Chevron Approved Manufacturer List
29300000TL | EG1021002 | 39101436 | SOCKET TYPE:SOCKET SIZE:1 IN | MATL:CPVC SOCKET; CPVC NPS 1, | SCH 80. Ensure material is sourced from Chevron Approved Manufacturer List |  | -2 | 1
29300000TL | EG1021002 | 39101438 | SOCKET TYPE:SOCKET SIZE:2 IN | MATL:CPVC SOCKET; CPVC NPS 2, | SCH 80. Ensure material is sourced from Chevron Approved Manufacturer List
29300000TL | EG1021002 | 39101439 | UNION:PIPE TYPE:HEX SIZE:1/2 | IN CONN:SW RATING:SCH 80 | MATL:CPVC SPEC:ASTM F439 GRADE:1 UNION; CPVC NPS 1/2, SCH 80. Ensure material is sourced from Chevron Approved Manufacturer List
29300000TL | EG1021002 | 39101440 | UNION:PIPE TYPE:HEX SIZE:3/4 | IN CONN:SW RATING:SCH 80 | MATL:CPVC SPEC:ASTM F439 GRADE:1 UNION; CPVC NPS 3/4, SCH 80. Ensure material is sourced from Chevron Approved Manufacturer List
29300000TL | EG1021002 | 39101441 | UNION:PIPE TYPE:HEX SIZE:1 IN | CONN:SW RATING:SCH 80 | MATL:CPVC SPEC:ASTM F439 GRADE:1 UNION; CPVC NPS 1, SCH 80. Ensure material is sourced from Chevron Approved Manufacturer List
29300000TL | EG1021002 | 39101442 | UNION:PIPE TYPE:HEX SIZE:1-1/2 | IN CONN:SW RATING:SCH 80 | MATL:CPVC SPEC:ASTM F439 GRADE:1 UNION; CPVC NPS 1-1/2, SCH 80. Ensure material is sourced from Chevron Approved Manufacturer List
29300000TL | EG1021002 | 39101444 | TEE:PIPE EQUAL TYPE:TEE | CONNECTOR SIZE:1/2 IN CONN:SW | CLASS:SCH 80 THCK:1/4 IN MATL:CPVC SPEC:ASTM F439 GRADE:1 UNION; CPVC NPS 1/2, SCH 80. Ensure material is sourced from Chevron Approved Manufacturer List
29300000TL | EG1021002 | 39101445 | TEE:PIPE EQUAL TYPE:TEE | CONNECTOR SIZE:3/4 IN CONN:SW | CLASS:SCH 80 THCK:1/4 IN MATL:CPVC SPEC:ASTM F439 GRADE:1 UNION; CPVC NPS 3/4, SCH 80. Ensure material is sourced from Chevron Approved Manufacturer List
29300000TL | EG1021002 | 39101446 | TEE:PIPE EQUAL TYPE:TEE | CONNECTOR SIZE:1 IN CONN:SW | CLASS:SCH 80 THCK:1/4 IN MATL:CPVC SPEC:ASTM F439 GRADE:1 UNION; CPVC NPS 1, SCH 80. Ensure material is sourced from Chevron Approved Manufacturer List
29300000TL | EG1021002 | 39101447 | TEE:PIPE EQUAL TYPE:TEE | CONNECTOR SIZE:1-1/2 IN | CONN:SW CLASS:SCH 80 THCK:1/4 IN MATL:CPVC SPEC:ASTM F439 GRADE:1 UNION; CPVC NPS 1-1/2, SCH 80. Ensure material is sourced from Chevron Approved Manufacturer List
29300000TL | EG1021002 | 39101452 | ELBOW:PIPE SIZE:1 IN DEGREE:90 | CONN:SW CLASS:SCH 80 | RADIUS:SHORT THCK:0.154 IN MATL:CPVC SPEC:ASTM F439 GRADE:1 ELBOW; CPVC NPS 1, SCH 80. Ensure material is sourced from Chevron Approved Manufacturer List
29300000TL | EG1021002 | 39101454 | ELBOW:PIPE SIZE:2 IN DEGREE:90 | CONN:SW CLASS:SCH 80 | RADIUS:SHORT THCK:0.154 IN MATL:CPVC SPEC:ASTM F439 GRADE:1 ELBOW; CPVC NPS 2, SCH 80. Ensure material is sourced from Chevron Approved Manufacturer List
29300000TL | EG1021002 | 57060392 | STEM | VALVE, | Valve - Parts & Accessories :CONTROL VALVE. REPLACED AGBAMI-SB SYMBOL # 97805066 | 1
29300000TL | EG1021003 | 58008542 | HUB:CONDUIT,GROUNDING,1/2IN,SS | MISC ELECTRICAL CONSUMABLES | Electric Components - Conduit / Fitting : |  |  |  | -20 | 1
29300000TL | EG1021003 | 58010258 | PACKING:GRAPHITE,6 IN | REFORMER PACKAGE 160-XP-001 | Packing / Glands / Stuffing Boxes : P/N RIB PAK/EVSP9000 DWG A3/9145/C99352-2 160-TV-0021B
29300000TL | EG1021003 | 51200519 | NOZZLE:ASSEMBLY C/W:STD | TYPE:AIRLIFT NOZZLE SIZE:STD | CONN:STD MATL:STD VICOL (PTY) LTD AIRLIFT NOZZLE MODEL/PART NUMBER MBF-008-117-W MOVING BED FILTERS
29300000TL | EG1021003 | 58010266 | REGULATOR: AIR PRESSURE | 250 PSIG MAX INLET, 1/4 IN NPT | Pressure measuring and control Instruments : 0-125 PSIG OUTLET,ALUM BODY, AIR SETTING P/N 67CFR239 DWG A3/9145/C99352-1, DWG A3/9145/C99352-2, 160-TV-0021B | 2
29300000TL | EG1021004 | 58101416 | NOZZLE:VALVE VALVE SIZE:STD | MATL:316 SS NOZZLE: | 1906/10/12/14/16F 316 SS* RJ, PN: 0512903, MODEL NUMBER:1912-30F-120-CC-MS-31-RJ-GS-HP
29300000TL | EG1021005 | 39018710 | PLUG:VALVE PLUG: FOR | ACTUATOR 18D MHA-1A VENT;
29300000TL | EG1021005 | 55506242 | CLIP TYPE:SAFETY CLIP STEEL | CHICAGO-STYL SIZE:STD | MATL:ZINC PLATED STEEL CHICAGO-STYLE UNIVERSAL HOSE COUPLING SAFETY CLIP STEEL, 43 MM OVERALL LG, 25 PK
29300000TL | EG1021005 | 58014270 | WIRE: ELECTRICAL,THHN,12 AWG | CU,STR,600V,BLACK | Electric Components - Wire / Cable : 4MM (WORKSHOP TOOL & EQUIPMENT) {1EA = 500FT} | 2
29300000TL | EG1021005 | 58023997 | VALVE:CHECK,DN40 (1.5IN),800LB | 1.5IN SW END,CS ASTM A105N | Valve - Check : BODY,SS ASTM A182 GR F6A PISTON/SEAT, 316 SS SPRING,1.5 IN PORT, LIFT/PISTON, SOCKET WELD,ONE WAY, NON-EXTENDED, NPS 1 APCI SPEC 4WPIV-WACNCL080SWCA01, CS ASTM A105N CAP
29300000TL | EG1021005 | 11992016 | SCREW:CAP TYPE:TURBO CAP SCREW | DIA:STD LG:STD HEAD:STD | THRDS:STD MATL:STD SPEC:STD GRADE:STD FG WILSON TURBO CAP SCREW PART NUMBER 981-921
29300000TL | EG1021005 | 58008244 | CAGE: GLOBE VALVE, 4 IN | 4-3/8 INCH X 2-1/8 INCH | Valve - Parts & Accessories :17-4 SS H900 20B64, CAVIII, 1 STAGE
29300000TL | EG1021006 | 58000757 | ADAPTER: TUBE TO PIPE | 1/2 IN TUBE,3/4 IN PIPE | Electric Components - Conduit / Fitting :MALE, 316SS, 181-FE-0012B
29300000TL | EG1021007 | 58013724 | SEAL:CARTRIDGE,65 MM,CS | CHILLED WATER PUMPS | Seals : MANUF STD, 110-PC-112A/B, 110-PC-212A/BAES SEAL, Seal Drawing # E44089A002
29300000TL | EG1021007 | 58022989 | REDUCER: CONDUIT | 0.75 IN X .50 IN,THD, ALUM | Fittings - Pipe - Metal - Non CS :EXPLOSION-PROOF REDUCING BUSHING | 3 | -30 | 1
29300000TL | EG1021007 | 58803180 | KIT:GLASS FOR LEVEL GAGE FLAT | TYPE: SIZE 9 FLAT GLASS | CLARK-RELIANCE SIZE 9 FLAT GLASS REPAIR KIT (SET FOR ONE WINDOW) FOR FG1500 SERIES GAGES-RRK 5E SET. NOTE:- CLARK-RELIANCE SOURCE DOCUMENT REQUIRED FOR GENUINE SPARE KIT REVIEW.Israel Diaz, Clark Reliance Corporation16633 Foltz Parkway, Strongsville OH 44 | 2 |  |  | -3 | 1
29300000TL | EG1021008 | 58008469 | CONNECTOR:CABLE/CONDUT,3.656IN | X 1.625 IN,3/4IN NPT HUB,GLAND | Electric Components - Motor / Generator :TERMINATOR,METAL CLAD,STRAIGHT,ALUMINUM |  | -16 | 2 | -25 | 1
29300000TL | EG1021008 | 58009321 | ELEMENT | LUBE OIL FILTER | For CONTROL OIL OPERATION, Media: MICROGLASS, Overall Height (in): 13.06, OD Top (in): 3.79, ID Top (in): 2.21, OD Bottom (in): 3.79, ID Bottom (in): 2.21, Collapse Pressure (psi): 365, Operating Temperature (F): - 13 TO 250, Filter Area (sqft): 7.81, Flo | 3 | -6 | 5 | -9 | 8
29300000TL | EG1021008 | 58801929 | GASKET:PUMP TYPE:UNKNOWN | STYLE:UNKNOWN MATL:UNKNOWN | Gaskets : ID:UNKNOWN OD:UNKNOWN THCK:UNKNOWN GASKET SET FOR SAMPLE PUMP ON SIEMENS ULTRAMAT 23 GAS ANALYZER MODEL: 7MB2337-0PE00-5AD1 SERIAL: N1-V2-0678 MEASURE: NOX AND CO GASSES
29300000TL | EG1021009 | 58002603 | BAR:PRY, 18 IN LG, | ALLOY STEEL | Tools - Hand / Power :WORKSHOP TOOLS & EQUIPMENT
29300000TL | EG1021009 | 58101400 | BELLOWS TYPE:VALVE SIZE:SEE | DESCRIPTION PRESS. RANGE:SEE | DESCRIPTION MATL:1910, ORIFICE D, INCONEL 625 BELLOWS, 1910, ORIFICE D, INCONEL 625, MODEL: 1910-30DC-2-CC-MS-31-RF-GS-HP, P/N: 4659821. ( 130-PSV-1071-R1)
29300000TL | EG1021009 | 58101423 | SPRING:VALVE TYPE:STAINLESS | STEEL VALVE SIZE:2-1/2 IN | SIZE:STD MATL:316L SS COLOR:STD SPRING SET: PEROLO MEGA SUPERVINTEX; 2-1/2”, PRESSURE 4.40 BARG +/- 0.14 VACUUM; MODEL CODE-MX65F44TSP; P/N- 1110019700
29300000TL | EG1021010 | 39019315 | KIT:REBUILD TYPE:PACKING | SINGLE TFE APPLICATION:VALVE | CONTAINS A:STD CONTAINS B:STD CONTAINS C:STD CONTAINS D:STD CONTAINS E:STD CONTAINS F:STD RPACKX00032 - KIT, REPAIR; PACKING, SINGLE TFE, 3/4 STEM FOR FISHER NPS 3 HPT 657 SIZE 70I” (DIAPHRAGM ACTUATORS SERIAL NUMBER: S/N: IA33409) 172-FV-0201B, 172-FV-03 | 3
29300000TL | EG1021010 | 39101432 | ELBOW:PIPE SIZE:1-1/2 IN | DEGREE:45 CONN:SW CLASS:SCH 80 | RADIUS:SHORT THCK:0.154 IN MATL:CPVC SPEC:ASTM F439 GRADE:1 ELBOW; CPVC NPS 1-1/2, SCH 80. Ensure material is sourced from Chevron Approved Manufacturer List
29300000TL | EG1021010 | 39101437 | SOCKET TYPE:SOCKET SIZE:1-1/2 | IN MATL:CPVC SOCKET; CPVC NPS | 1-1/2, SCH 80. Ensure material is sourced from Chevron Approved Manufacturer List
29300000TL | EG1021010 | 39101448 | TEE:PIPE EQUAL TYPE:TEE | CONNECTOR SIZE:2 IN CONN:SW | CLASS:SCH 80 THCK:1/4 IN MATL:CPVC SPEC:ASTM F439 GRADE:1 UNION; CPVC NPS 2, SCH 80. Ensure material is sourced from Chevron Approved Manufacturer List
29300000TL | EG1021010 | 25005191 | MOTOR:ELECTRIC DC POWER:2.7KW | SPEED:1500MM-1 ARMATURE VOL:- | FIELD VOL:- AMP:- WAT:2.7KW FRAME:- ENCLOSURE:- SERVICE FACTOR:- SHAFT SIZE:- BRAKE:- MOUNT:- LG:- CRITICAL SPARE FOR EGTL WATER TREATMENT PLANT. SEE ATTACHED STARTER DATE SHEET. |  | -1 | 1 | -1 | 1
29300000TL | EG1021010 | 57060046 | CAGE; VALVE; CONTROL | P/N 23A8915X032 | Valve - Control : MFG:Fisher Rosemount. REPLACED AGBAMI-SB SYMBOL # 97804965 | 1 |  |  | -2 | 2
29300000TL | EG1021011 | 58007924 | STEM:VALVE CONTROL,0.75 IN DIA | 19 IN LG, S20910 FMS 20B21 | Valve - Parts & Accessories :PLUG
29300000TL | EG1021011 | 58100784 | KIT TYPE:COVER GASKET | APPLICATION:RELIEF VALVE | CONTAINS PRESSURE COVER GASKET ( 110-PSV-0606) MODEL , 6" 4020A, Set Pressure: 0.005, Size: 6� x 6� 125# Flat face, Pallet Insert: Pallet Soft Goods- Part Number: K800005-002. QA Code 01A, 02, 21
29300000TL | EG1021011 | 74452187 | ORIFICE:PLATE TYPE:COOLING | STEAM SIZE:3 CLASS:300 | BORE:1.401 OD:3 X 300 THCK:1/8 MATL:304SS STAINLESS STEEL ORIFICE PLATE TO FIT BETWEEN A 3" X 300# RAISE-FACE FLANGE. BORE ID OF 1.401" 304 STAINLESS STEEL 1/8" THINK REFER TO DATASHEET
29300000TL | EG1021011 | 74452223 | VALVE:RELIEF TYPE:POPPET SET | PRESS.:75 PSI INLET SIZE:3/4 | IN INLET CONN:NPT OUTLET SIZE:ATM OUTLET CONN:ATM DESIGN RATING:27.6 BAR BODY MATL:BRASS TRIM:SS OPERATED:PRESSURE TEMP RATING:-29 T0 71 DEG C SOFTGOODS:NITRIL 3/4" NPT FISHER H202 SERIES RELIEF VALVES. SET PRESSURE: 75 PSI 172-PV-0034A 172-PV-0034B
29300000TL | EG1021012 | 39101449 | ELBOW:PIPE SIZE:1 IN DEGREE:45 | CONN:SW CLASS:SCH 80 | RADIUS:SHORT THCK:0.154 IN MATL:CPVC SPEC:ASTM F439 GRADE:1 ELBOW; CPVC NPS 1, SCH 80. Ensure material is sourced from Chevron Approved Manufacturer List
29300000TL | EG1021012 | 39101453 | ELBOW:PIPE SIZE:1-1/2 IN | DEGREE:90 CONN:SW CLASS:SCH 80 | RADIUS:SHORT THCK:0.154 IN MATL:CPVC SPEC:ASTM F439 GRADE:1 ELBOW; CPVC NPS 1-1/2, SCH 80. Ensure material is sourced from Chevron Approved Manufacturer List
29300000TL | EG1021012 | 58100938 | NOZZLE:VALVE VALVE SIZE:1 IN | MATL:STL DRESSER CONSOLIDATED | NOZZLE: BASE - 150# R.F. 316 SS*, PN: 6027001, MODEL: 1" 19110LCF-2-CC-MS-31-05-05-LA |  |  |  | -1 | 1
29300000TL | EG1021012 | 58803429 | FILTER:OIL TYPE:FILTER ELEMENT | SIZE:9.25INCHX3.88INCH ELEMENT | MATL:WIRE GLASS FILTERING RETENTION:PER OEM HOUSING MATL:STEEL OIL FILTER ELEMENT FOR INGERSOLL RAND SIERRA H50A OIL FREE AIR SCREW COMPRESSOR. SERIAL TS5685U17039. EQUIPMENT TAG 171-CS-042A. IR PART NUMBER(CCN):39911615.
29300000TL | EG1021013 | 58018716 | WASHER: LOCK SPRING,M16 NOM | 17MM ID, 27.4MM OD | *OBS*Fastener-BottWa : 3.3MM THK, ZINC PLTD STL, 50 PER PACK
29300000TL | EG1021013 | 58024053 | VALVE: GLOBE | DN20 (0.75IN),800LB,THD X FNPT | CS ASTM A105N BODY,CS ASTM A105N BONNET,SS ASTM A182 GR F6A DISC/STEM/STELLITED SEAT,416 SS HANDWHEEL BUSHING,CS ASTM A105 GLAND FLG,ALLOY STL ASTM A193 GR B7/ASTM A194 GR 2H BOLTS/STUDS/NUTS, MANUAL HANDWHEEL O.
29300000TL | EG1021014 | 58000794 | GASKET: SPIRAL WOUND 2 IN | PIPE 600 LB,304 SS INNER RING | Gaskets : 304 SS OUTER RING,GRAPHITE FILLER,304 SS WINDING,4.5 THK, ASME, RF, F,GRA H,I,O,120-VR-201 | 1
29300000TL | EG1021014 | 58004281 | FLANGE: PIPE | 2 IN,150 LB, | Fittings - Pipe - Carbon Steel :RF,CS,BLIND,ASTM A105,UNS K03504, ASME B16.5, WITH 0.750 IN THD TAP BLIND | 1
29300000TL | EG1021014 | 58020925 | VALVE: GATE 1/2 IN | 1500 LB, SW X FNPT, CS | Valve - Gate : OLD PART NUMBER: LR910-5-SW X THD NEW PART NUMBER: L-R913-SW-NPT A105N F6HF OMB VALVE CODE: AAD53AA010267 MATERIAL DESCRIPTION:VALVE: GATE 1/2 IN1500 LB, SW X FNPT, CSASTM A105 (UNS K03504) BODY, COMBINATION NO 5 TRIM,STD PORT, SOLID WEDGE, |  | -1 | 1
29300000TL | EG1021014 | 58061398 | GASKET:SPIRAL WOUND | TYPE:SPIRAL WOUND PIPE | GSKT SPRL WND; ASME B16.20; ASME B16.5 CL 150; TP316 SS WDG; PTFE FLR; SS INR RING, CS OTR RNG.
29300000TL | EG1021014 | 58101001 | NOZZLE:VALVE VALVE SIZE:STD | MATL:STD NOZZLE : 1905/06J-2, | 316 SS (STANDARD). PN: 4611301, MODEL NUMBER: 1905-00JC-2-CC*-DA-31-RF-LA. TAG - 172-PSV-0127
29300000TL | EG1021015 | 26030691 | LAMP:HID TYPE:METAL HALIDE | VOL:85 WAT:70 COLOR:WARM WHITE | BULB:TUBULAR UV-STOP BASE:R7S MAX OVERALL LG:117.6MM
29300000TL | EG1021015 | 58004392 | FLANGE: PIPE | 1 IN,150 LB | Fittings - Pipe - Carbon Steel :SCH 160,RF,CS,WN,ASTM A105,UNS K03504, ASME B16.5 |  | -3 | 1
29300000TL | EG1021015 | 58100030 | VALVE:PRESSURE,110-PSV-0704 | INLET SIZE-19MM, OUTLET-25MM | RELIEF VALVE: 19mm Threaded Male x 25mm Threaded female, Set 17.4Barg, PN: 776/2R, MODEL: 776/2RQA Code 02, 04, 05, 07, 23, 27 | 2
29300000TL | EG1021015 | 58100057 | VALVE:PRESSURE,110-PSV-2217-R1 | INLET SIZE-19MM, OUTLET-25MM | INLET-THREADED - MALE,THREADED MALE & OUTLET-THREADED - FEMALE,THREADED FEMALE; FOR RELIEF VALVE ; FOR DUMP HEADER; MODEL NUMBER-IMI BAILEY BIRKETT 776 SERIESQA Code 02, 04, 05, 07, 23, 27.
29300000TL | EG1021015 | 58100067 | VALVE:PRESSURE,110-PSV-2362-R1 | INLET SIZE-19MM, OUTLET-MM | INLET-THREADED - MALE, & OUTLET-,; FOR 110-XF-201 AIR INLET FILTER; MODEL NUMBER-TYPE 06217
29300000TL | EG1021015 | 57706593 | KIT | REPAIR | Valve - Parts & Accessories :FISHER CONTROL VALVE. PARENT EQUIPMENT NUMBER: 2FV-0334. (RECLASSIFIED FROM 57803051). REPLACED AGBAMI-SB SYMBOL # 97802599
29300000TL | EG1021015 | 58004266 | FLANGE: PIPE | 3/4 IN,150 LB, | Fittings - Pipe - Carbon Steel :RF,F316/F316L SS,BLIND,ASTM A182, ASME B16.5, DUAL-STAMPED | 1 | -3 | 2
29300000TL | EG1021015 | 58101423 | SPRING:VALVE TYPE:STAINLESS | STEEL VALVE SIZE:2-1/2 IN | SIZE:STD MATL:316L SS COLOR:STD SPRING SET: PEROLO MEGA SUPERVINTEX; 2-1/2”, PRESSURE 4.40 BARG +/- 0.14 VACUUM; MODEL CODE-MX65F44TSP; P/N- 1110019700
29300000TL | EG1021018 | 58004392 | FLANGE: PIPE | 1 IN,150 LB | Fittings - Pipe - Carbon Steel :SCH 160,RF,CS,WN,ASTM A105,UNS K03504, ASME B16.5 |  | -3 | 1
29300000TL | EG1021018 | 58100030 | VALVE:PRESSURE,110-PSV-0704 | INLET SIZE-19MM, OUTLET-25MM | RELIEF VALVE: 19mm Threaded Male x 25mm Threaded female, Set 17.4Barg, PN: 776/2R, MODEL: 776/2RQA Code 02, 04, 05, 07, 23, 27 | 2
29300000TL | EG1021018 | 58100057 | VALVE:PRESSURE,110-PSV-2217-R1 | INLET SIZE-19MM, OUTLET-25MM | INLET-THREADED - MALE,THREADED MALE & OUTLET-THREADED - FEMALE,THREADED FEMALE; FOR RELIEF VALVE ; FOR DUMP HEADER; MODEL NUMBER-IMI BAILEY BIRKETT 776 SERIESQA Code 02, 04, 05, 07, 23, 27.
29300000TL | EG1021018 | 58100067 | VALVE:PRESSURE,110-PSV-2362-R1 | INLET SIZE-19MM, OUTLET-MM | INLET-THREADED - MALE, & OUTLET-,; FOR 110-XF-201 AIR INLET FILTER; MODEL NUMBER-TYPE 06217
29300000TL | EG1021019 | 58004266 | FLANGE: PIPE | 3/4 IN,150 LB, | Fittings - Pipe - Carbon Steel :RF,F316/F316L SS,BLIND,ASTM A182, ASME B16.5, DUAL-STAMPED | 1 | -3 | 2
29300000TL | EG1021019 | 58101001 | NOZZLE:VALVE VALVE SIZE:STD | MATL:STD NOZZLE : 1905/06J-2, | 316 SS (STANDARD). PN: 4611301, MODEL NUMBER: 1905-00JC-2-CC*-DA-31-RF-LA. TAG - 172-PSV-0127
29300000TL | EG1021021 | 58000794 | GASKET: SPIRAL WOUND 2 IN | PIPE 600 LB,304 SS INNER RING | Gaskets : 304 SS OUTER RING,GRAPHITE FILLER,304 SS WINDING,4.5 THK, ASME, RF, F,GRA H,I,O,120-VR-201 | 1
29300000TL | EG1022001 | 39019180 | CAGE:VALVE VALVE STYLE:GLOBE | VALVE SIZE:4 IN MATL:17-4 PH
29300000TL | EG1022001 | 58003259 | PAD: CLEANING SCOURING, 6 IN X | 9 IN X 1/4 IN, NON-WOVEN NYLON | Janitorial Equipment & Supplies :POLYESTER FIBER, MEDIUM ABRASION, 20 PER PACKAGE, (RAGS & CLOTH BAGS) | 7 |  |  | -8 | 4
29300000TL | EG1022001 | 58007862 | STEM: VALVE 0.371 IN DIA | 2-41/64 IN LG, 416 HT SS/316 | Valve-Plug : SS G&P, PLUG, M-FORM (CONTROL VALVES)
29300000TL | EG1022001 | 69200462 | PUMP:DIAPHRAGM TYPE:DUPLEX | INLET SIZE:1-1/2IN OUTLET | SIZE:1-1/2IN CAP:15 SPEED:1150RPM RATING:5 DIAPHRAGM MATL:HPD 266
29300000TL | EG1022001 | 58005029 | WIPER:DISPOSABLE | 13 IN X 13 IN | Janitorial Equipment & Supplies :BLUE HYDROKNIT(R), INSTR-GENERAL PURPOSE, 160 PER PACKAGE
29300000TL | EG1022001 | 58802075 | DIAPHRAGM:PUMP TYPE:DIAPRHAGM | SIZE:3IN RATING:125PSI | PUMPS-RECIP PARTS : MATL:RUBBER |  |  |  | -12 | 2
29300000TL | EG1022002 | 27025324 | KIT TYPE:SUPPORT PAN | APPLICATION:SUPPORT CONTAINS | A:NA CONTAINS B:NA CONTAINS C:NA CONTAINS D:NA CONTAINS E:NA CONTAINS F:NA STYLE-3 UNIT SUPPORT PAN, PN:2100H-UA1, MAN:ROCKWELL AUTOMATION
29300000TL | EG1022002 | 58007542 | SEAT: VALVE 6 IN | 4-3/8 IN, S41600 FGS 2B8 | Valve - Actuator & Positioner: RING (CONTROL VALVES)
29300000TL | EG1022002 | 58100038 | VALVE:PRESSURE,110-PSV-1063-R1 | INLET SIZE-50MM, OUTLET-MM | INLET-, & OUTLET-,; FOR PC-104 RELIEF VALVE; MODEL NUMBER-DBDS 10G1X/100
29300000TL | EG1022002 | 58803180 | KIT:GLASS FOR LEVEL GAGE FLAT | TYPE: SIZE 9 FLAT GLASS | CLARK-RELIANCE SIZE 9 FLAT GLASS REPAIR KIT (SET FOR ONE WINDOW) FOR FG1500 SERIES GAGES-RRK 5E SET. NOTE:- CLARK-RELIANCE SOURCE DOCUMENT REQUIRED FOR GENUINE SPARE KIT REVIEW.Israel Diaz, Clark Reliance Corporation16633 Foltz Parkway, Strongsville OH 44 | 2 |  |  | -3 | 1
29300000TL | EG1022002 | 58007934 | DIAPHRAGM: VALVE SIZE 80,NBR/ | NYLON 17E44, CONTROL VALVES | Valve - Parts & Accessories : | 1
29300000TL | EG1022002 | 58024053 | VALVE: GLOBE | DN20 (0.75IN),800LB,THD X FNPT | CS ASTM A105N BODY,CS ASTM A105N BONNET,SS ASTM A182 GR F6A DISC/STEM/STELLITED SEAT,416 SS HANDWHEEL BUSHING,CS ASTM A105 GLAND FLG,ALLOY STL ASTM A193 GR B7/ASTM A194 GR 2H BOLTS/STUDS/NUTS, MANUAL HANDWHEEL O.
29300000TL | EG1022003 | 57060064 | DIAPHRAGM; VALVE; CONTROL | P/N 2E791902202 | Valve - Parts & Accessories :MFG:Fisher Rosemount. REPLACED AGBAMI-SB SYMBOL # 97802594
29300000TL | EG1022003 | 57060074 | DIAPHRAGM; VALVE; CONTROL | P/N 2N130902202 | Engines - Parts : MFG:Fisher Rosemount | 1
29300000TL | EG1022003 | 58008603 | TIE: CABLE WEATHER RESISTANT | 6MM, 90MM DIA RANGE,7MM WD | Electric Components - Wire / Cable : 13 IN LG,120 LB TENSILE,NYLON, 500 PER PACK, BULK PACK, TY-RAP | 1 | -1 | 1 | -4 | 3
29300000TL | EG1022003 | 58021589 | BELT: V,90916-T2020,RBR | LAN25L-TRMDEN | Power Transmission Equipment & Replacement Parts : PICKUP TRUCK & MINIBUS |  |  |  | -1 | 1
29300000TL | EG1022004 | 58001659 | PLUG:TUBE SHEET,1-1/8 IN | SA 350, 1600-2610 F01 | *OBS*HEAT TRANS-PART :
29300000TL | EG1022004 | 74452333 | GLASS:LEVEL GAUGE FLAT | TYPE:ARMORED GLASS GAGE | SIZE:15 REFLEX RATING:STD MATL:STD COLOR:STD GLASS REPLACEMENT KIT, SIZE 15 REFLEX W/GARLOCK IFG-5500 GASKET-JRK 515S |  | -3 | 1 | -8 | 2
29300000TL | EG1022005 | 51200525 | BALL:VALVE DIA:STD VALVE | SIZE:3/4 IN MATL:SS BALL | VALVE, ¾”, ROUND HANDLE, SS, PN: 77700321 FOR OIL MIST GENERATOR, MODEL: IVT OIL MIST GENERATOR
29300000TL | EG1022005 | 51200526 | BALL:VALVE DIA:STD VALVE | SIZE:1/2 IN MATL:SS BALL | VALVE, ½”, LEVER HANDLE, SS, PN: 77700321 FOR OIL MIST GENERATOR, MODEL: IVT OIL MIST GENERATOR
29300000TL | EG1022005 | 57060358 | RING; SEAT; VALVE; CONTROL | P/N 29A9704X012 | Valve - Actuator & Positioner: MFG:Fisher Rosemount. REPLACED AGBAMI-SB SYMBOL # 97805067
29300000TL | EG1022005 | 58008140 | SEAT: VALVE CONTROL,3 IN, | 2-5/16 IN, 316-A FMS 20B64 | Valve - Actuator & Positioner: RING
29300000TL | EG1022005 | 58007943 | STEM: VALVE CONTROL,1/2 IN | 27/64 IN DIA, 11-3/4 IN LG | Valve - Parts & Accessories :S31600 B G&P, PLUG . Preservation Required.
29300000TL | EG1022006 | 39019313 | CAGE:VALVE VALVE STYLE:CONTROL | VALVE SIZE:657 SIZE 70I SIZE:3 | IN MATL:STD FISHER NPS 3 HPT 657 SIZE 70I” (DIAPHRAGM ACTUATORS SERIAL NUMBER: S/N: IA33409) 172-FV-0201B, 172-FV-0301B-0401B. Ensure material is sourced from Chevron Approved Manufacturer List
29300000TL | EG1022006 | 39019314 | PLUG:VALVE VALVE | STYLE:PLUG/STEM VALVE SIZE:3 | NPS HPT 657 SIZE 70I MATL:STD 37A4307X042 - PLUG/STEM, CAV III; 2 1/2PORT, 1L7500, 20.19AB, HFS&G FOR FISHER NPS 3 HPT 657 SIZE 70I” (DIAPHRAGM ACTUATORS SERIAL NUMBER: S/N: IA33409) 172-FV-0201B, 172-FV-0301B-0401B. Ensure material is sourced from Che
29300000TL | EG1022006 | 51200528 | FLANGE TYPE:FLANGE SIZE:2 IN | MATL:T-304 SS FLANGE, 2” 150LB | THRD., T-304 SS, PN: 73160138 FOR OIL MIST GENERATOR, MODEL: IVT OIL MIST GENERATOR |  | -2 | 1
29300000TL | EG1022006 | 58004669 | GASKET: SPIRAL WOUND | 4 IN PIPE, 600 LB | Gaskets : 304 SS INNER RING, CS OUTER RING, GRAPHITE FILLER, 304 SS WINDING, ASME B16.20; ASME B16.5, 1138, 192 | 3
29300000TL | EG1022006 | 58007920 | STEM: VALVE CONTROL, 3/4 IN | 5/8 IN DIA,15-1/2 IN LG,S31600 | Valve - Parts & Accessories :B G&P, PLUG , QA CODE 01 & 07
29300000TL | EG1022006 | 58008107 | STEM: VALVE CONTROL,1-1/8 IN | DIA,2-17/32 IN LG,416 HT SS/ | Valve-Plug : 316 SS G&P, PLUG, EQ%
29300000TL | EG1022006 | 58008115 | STEM: VALVE CONTROL,1/2 IN | DIA,2-5/8 IN LG,316 SS COCR-A/ | Valve-Plug : 316 SS, PLUG, M-FORM |  |  |  | 0 | 2
29300000TL | EG1022006 | 58008164 | STEM: VALVE CONTROL, 1/2 IN | 27/64 IN DIA, 16-1/2 IN LG | Valve - Parts & Accessories :S20910 FMS 20B21, PLUG
29300000TL | EG1022006 | 58024064 | VALVE: GATE | DN20 (0.75IN),800LB,SW,1-1/4CR | Valve - Gate : ALLOY STL ASTM A182 GR F11 BODY,1-1/4CR STL ASTM A182 GR F11 BONNET,ALLOY STL ASTM A182 GR F11 STEM,SS ASTM A182 GR F11 WEDGE,ASTM A182 GR F11 INTEGRAL/RENEWALBLE STELLITED SEAT,ALLOY STL ASTM A193 GR B8/ASTM A1
29300000TL | EG1022006 | 74006424 | ASSEMBLY | VALVE PLUG,STEM | Valve - Parts & Accessories :FOR VALVE BODY.
29300000TL | EG1022007 | 57060038 | CAGE | VALVE,CONTROL | Pumps-Other : REPLACED AGBAMI-SB SYMBOL # 97804938 | 1
29300000TL | EG1022007 | 58007606 | CAGE: VALVE GLOBE, 2-1/2 IN | 2-7/8 IN, 316 SS/ENC HT | Pump - Centrifugal - Parts : EQ% (CONTROL VALVES) |  | -1 | 1
29300000TL | EG1022007 | 58007644 | STEM: VALVE 5.19 IN DIA | 5.62 IN LG,416 SS/S20910/ | Valve-Plug : 316 SS, PLUG, BAL (CONTROL VALVES)
29300000TL | EG1022007 | 58007610 | CAGE: VALVE GLOBE,1 IN | 1-5/16 IN X 3/4 IN,316 SS/ENC | Pump - Centrifugal - Parts : HT, UPPER, (CONTROL VALVES)
29300000TL | EG1022007 | 58064767 | NUT: HEX M10 | STAINLESS STEEL 7900-100167
29300000TL | EG1022008 | 58024013 | VALVE: GATE | DN20 (0.75 IN),800 LB | Valve - Gate : 3/4 IN SW X FNPT,CS ASTM A105N BODY,CS ASTM A105N BONNET,SS ASTM A182 F6A STELLITED SEAT/STEM,SS AISI 416 HANDWHEEL BUSHING,CS SATM A105 GLAND FLG,SS ASTM A182 FLA WEDGE,ALLOY STL ASTM A193 GR B7/ASTMA194 GR 2H BOLTS/STUDS | 1
29300000TL | EG1022008 | 69200502 | KIT:PUMP TYPE:LIME DOSING | PLANT APPLICATION:STD CONTAINS | A:STD CONTAINS B:STD CONTAINS C:STD CONTAINS D:STD CONTAINS E:STD CONTAINS F:STD VICOL (PTY) LTD SUBMERSIBLE MIXER IN EQUALISATION TANK MODEL/PART NUMBER VBD0400M-007-10-W
29300000TL | EG1022009 | 58024056 | VALVE: GATE | DN25 (1 IN),800 LB,SW,CS ASTM | Valve - Gate : A105N BODY,CS ASTM A105N BONNET,SS ASTM A182 GR F6A STELITED STEM/WEDGE/SEAT,416 SS HANDWHEEL BUSHING,CS ASTM A105 GLAND FLG,ALLOY STL ASTM A193 GR B7/ASTM A194 GR 2H BOLTS/STUDS/NUTS,WEDGE,MANUAL HANDWHEEL OPERATE
29300000TL | EG1022010 | 57055002 | BUSHING; SEAL; PV | P/N 1E845714012 | Valve - Parts & Accessories :MFG:Fisher EQUIP:Mole Sieve Replaced symbol 57060027 | 2 | -1 | 1
29300000TL | EG1022010 | 57060208 | STEM | P/N 16A3335X132 | Valve-Plug : PLUG/STEM ASSY | 1
29300000TL | EG1022010 | 57060218 | PLUG | STEM ASSY,316 SS | Valve-Plug : VALVE CONTROL.. REPLACED AGBAMI-SB SYMBOL # 97804939
29300000TL | EG1022010 | 58007624 | STEM: VALVE 2.34 IN DIA | 2.22 IN LG,416 HT SS/316 SS | Valve-Plug : PLUG, ASSY (CONTROL VALVES)
29300000TL | EG1022010 | 58007884 | RING: PISTON | 11 IN,IRON/INC X-750 | Valve - Actuator & Positioner: | 1
29300000TL | EG1022010 | 58007934 | DIAPHRAGM: VALVE SIZE 80,NBR/ | NYLON 17E44, CONTROL VALVES | Valve - Parts & Accessories : | 1
29300000TL | EG1022010 | 74450307 | KIT:TRIM,FOR VALVE,CONTAINS | PLUG,STEM,BALL | Valve - Control : REPLACED AGBAMI-SB SYMBOL # 97804935 | 1
29300000TL | EG1022011 | 07991717 | GLAND:PACKING TYPE:GRAPHITE | BRAIDED SIZE:105 I/D X 3 SQ
29300000TL | EG1022011 | 25005191 | MOTOR:ELECTRIC DC POWER:2.7KW | SPEED:1500MM-1 ARMATURE VOL:- | FIELD VOL:- AMP:- WAT:2.7KW FRAME:- ENCLOSURE:- SERVICE FACTOR:- SHAFT SIZE:- BRAKE:- MOUNT:- LG:- CRITICAL SPARE FOR EGTL WATER TREATMENT PLANT. SEE ATTACHED STARTER DATE SHEET. |  | -1 | 1 | -1 | 1
29300000TL | EG1022011 | 57060354 | 8 INCH FISHER | ET SEAT RING | Valve - Actuator & Positioner: 416 SS Material. REPLACED AGBAMI-SB SYMBOL # 97805062
29300000TL | EG1022011 | 58008268 | RING: BACK-UP | 6 IN,316-A FMS 20B64 | Pumps-Other : FOR CONTROL VALVES | 1 | -1 | 1
29300000TL | EG1022011 | 58101394 | VALVE:SAFETY TYPE:SAFETY SET | PRESS.:6.2 BAR INLET | SIZE:12.7000MM INLET CONN:1/2 MNPT OUTLET SIZE:12.7000MM OUTLET CONN:1/2 FNPT DESIGN RATING:6.2 BAR ORIFICE:STD BODY MATL:BRONZE TRIM:SILICON OPERATED:PRESSURE TEMP RATING:48.8 C SOFTGOODS:NA psv: 1/2” MNPT x ½” FNPT. Set - 6.2Barg, Bronze, pn: PRP203-01
29300000TL | EG1022011 | 74006543 | RING:RADIAL,SEALING,7-19/32 | IN ID X 8-3/32 IN OD X 1/4 IN | Electric-Other : THK,STL,TEFLON, FOR VALVE BODY. REPLACED AGBAMI-SB SYMBOL # 97805065
29300000TL | EG1022011 | 39019193 | BALL:VALVE DIA:STD VALVE | SIZE:6 IN MATL:316 SS W/ ALLOY | 6 VALVE BALL PART NUMBER ITEM NO.50, 316 SS W/ ALLOY 6, FLOWSERVE SHEARSTREAM HP - VLENIM0027-01 04/14, PAGE NO 6, FIGURE 1: 3 – 12-INCH AND 16-INCH SHEAR-STREAM HP BODY ASSEMBLY WITH ROTATING POST DESIGN. HTTP://WWW.MANUALSDIR.COM/MANUALS/766969/FLOWSERV
29300000TL | EG1022011 | 39019237 | CONE TYPE:VALVE SIZE:STD | MATL:STD CONE 2: VALVE, | ADMISSION/GOVERNOR. FOR 110/CC-102/202, STEAM TURBINE ADMISSION VALVE (EGTL1-MAN-OPS-MM-100301, PAGE 193, DRAWING NUMBER 10000498845, ESCRA 1/2 811201). PN: 200372956. Ensure material is sourced from Chevron Approved Manufacturer List
29300000TL | EG1022011 | 58062144 | MANIFOLD: PR-AA-M-F-CM-MTG | SWAGELOK | 5 VALVE MANIFOLD 1/2" NPTF1 X 1/2" NPTFP-AA-TEFLON-MONE-VENT OLIVER VALVE MODEL # PR-AA-M-F-CM-MTG-MB WITH ASSEMBLING KIT
29300000TL | EG1022012 | 39019238 | CONE TYPE:VALVE SIZE:STD | MATL:STD CONE 3:VALVE, | ADMISSION/GOVERNOR. FOR 110/CC-102/202, STEAM TURBINE ADMISSION VALVE (EGTL1-MAN-OPS-MM-100301, PAGE 193, DRAWING NUMBER 10000498845, ESCRA 1/2 811201). PN: 200372957. Ensure material is sourced from Chevron Approved Manufacturer List
29300000TL | EG1022012 | 39019239 | CONE TYPE:VALVE SIZE:STD | MATL:STD VALVE, | ADMISSION/GOVERNOR, CONE 4, FOR 110/CC-102/202, STEAM TURBINE ADMISSION VALVE (EGTL1-MAN-OPS-MM-100301, PAGE 193, DRAWING NUMBER 10000498845, ESCRA 1/2 811201). PN: 200372958. Ensure material is sourced from Chevron Approved Manufacturer List
29300000TL | EG1022012 | 39019236 | CONE TYPE:VALVE SIZE:STD | MATL:STD CONE 2: VALVE, | ADMISSION/GOVERNOR FOR 110/CC-102/202, STEAM TURBINE ADMISSION VALVE (EGTL1-MAN-OPS-MM-100301, PAGE 193, DRAWING NUMBER 10000498845, ESCRA 1/2 811201). PN: 200372955. Ensure material is sourced from Chevron Approved Manufacturer List
29300000TL | EG1022013 | 39101443 | UNION:PIPE TYPE:HEX SIZE:2 IN | CONN:SW RATING:SCH 80 | MATL:CPVC SPEC:ASTM F439 GRADE:1 UNION; CPVC NPS 2, SCH 80. Ensure material is sourced from Chevron Approved Manufacturer List
29300000TL | EG1022013 | 58100056 | VALVE:PRESSURE,110-PSV-1999-R1 | INLET SIZE-25MM, OUTLET-38MM | PRESSURE VALVE: 25MM 150# RF X 40MM 150# RF SET: 9BARG, PN: 746/3152D, MODEL NUMBER 746/3152DQA Code 02, 04, 05, 07, 23, 27.
29300000TL | EG1022013 | 58102057 | NOZZLE:VALVE VALVE SIZE:1.5 IN | X 3 IN MATL:316 SS PART NUMBER | - 015489-104Q TAGS - 110-PSV-0607 110-PSV-0706 110-PSV-0708 SYMBOL NUMBER RECLASSIFIED FROM (39019320 TO 58102057) on request.
29300000TL | EG1022013 | 39101430 | ELBOW:PIPE SIZE:2 IN DEGREE:90 | CONN:SW CLASS:SCH 80 | RADIUS:SHORT THCK:0.154 IN MATL:CPVC SPEC:ASTM F439 GRADE:1 ELBOW; CPVC NPS 2, SCH 80. Ensure material is sourced from Chevron Approved Manufacturer List
29300000TL | EG1022013 | 39101436 | SOCKET TYPE:SOCKET SIZE:1 IN | MATL:CPVC SOCKET; CPVC NPS 1, | SCH 80. Ensure material is sourced from Chevron Approved Manufacturer List |  | -2 | 1
29300000TL | EG1022013 | 57060047 | CAGE | VALVE,CONTROL | Pumps-Other : ,
29300000TL | EG1022013 | 58010345 | GASKET: SPIRAL WOUND | 8 IN PIPE,150 LB,CS INNER RING | Gaskets : CS OUTER RING,FLEXIBLE GRAPHITE FILLER, 304 SS WINDING, CGI, 3MM THK, 130-VR-105/205
29300000TL | EG1022014 | 57060392 | STEM | VALVE, | Valve - Parts & Accessories :CONTROL VALVE. REPLACED AGBAMI-SB SYMBOL # 97805066 | 1
29300000TL | EG1022015 | 27025327 | FRAME TYPE:FRAME-J | SIZE:1X10-350 MATL:STD CIRCUIT | BREAKER ACCESSORY, FRAME-J, TERMINAL LUG, FCCU 1X10-350(6-185), PN:140G-J-TLC13, MAN:ROCKWELL AUTOMATION
29300000TL | EG1022015 | 58007667 | CAGE: VALVE GLOBE, 3 IN, | 2-7/8 IN X 2 IN, S17400 H1075 | Pump - Centrifugal - Parts : EQ% (CONTROL VALVES)
29300000TL | EG1022015 | 58008104 | RING: PISTON CONTROL VALVE | 4 IN, GRAPHITE 17F39 | Engines - Parts :
29300000TL | EG1022015 | 57060322 | SEAT | P/N 1U508039102 | Valve - Actuator & Positioner: REPLACED AGBAMI-SB SYMBOL # 97805015
29300000TL | EG1022015 | 58024056 | VALVE: GATE | DN25 (1 IN),800 LB,SW,CS ASTM | Valve - Gate : A105N BODY,CS ASTM A105N BONNET,SS ASTM A182 GR F6A STELITED STEM/WEDGE/SEAT,416 SS HANDWHEEL BUSHING,CS ASTM A105 GLAND FLG,ALLOY STL ASTM A193 GR B7/ASTM A194 GR 2H BOLTS/STUDS/NUTS,WEDGE,MANUAL HANDWHEEL OPERATE
29300000TL | EG1022016 | 39018668 | VALVE:BALL TYPE:SINGLE | REDUCED BORE, UNI-BODY SIZE:1
29300000TL | EG1022016 | 39019242 | NOZZLE:VALVE VALVE SIZE:1-1/2 | MATL:STD NOZZLE: NOZZLE
29300000TL | EG1022016 | 58001660 | PLUG: TUBE SHEET,1-1/8 IN | SA 350, 1600-2610 G01 | *OBS*HEAT TRANS-PART :
29300000TL | EG1022016 | 58007616 | CAGE: VALVE GLOBE, 8 IN, | ,5-3/8 IN, S41600 FGS 2B8 | Pump - Centrifugal - Parts : WHISPER III, A3 (CONTROL VALVES)
29300000TL | EG1022016 | 58007963 | BUSHING: VALVE SEAL,SIZE 100 | C36000, CONTROL VALVES | Valve - Parts & Accessories :
29300000TL | EG1022016 | 58008404 | PLUG: CONTROL VALVE | 4 IN VALVE, S44004/HT 2A6 | Valve-Plug : FOR CONTROL VALVES
29300000TL | EG1022016 | 58101418 | SPRING:VALVE TYPE:SPRING VALVE | SIZE:STD SIZE:STD MATL:STD | COLOR:STD SPRING, PN:0000MP.38295.XJZM, FOR ” 150# R9 X 3” 150# RA, ORIFICE H, SET 1.3MPA (13BARG) BODY MATERIAL - WCB AND 2” 150# R9 X 3” 150# RA, ORIFICE H, SET 0.4MPA (4BARG), TAGS:173-PSV-0008, 173-PSV-1008 173-PSV-2008 173-PSV-0007, 173-PSV-
29300000TL | EG1022017 | 58016457 | BOX: ELECTRICAL | VALVE LIMIT SWITCH BOX | Instruments - Other & Parts : JUNCTION GANG, DEPTH, RND, ALUMINIUM ENCLOSURE, JUNCTION BOX with LIMIT SWITCH WESTLOCK AccuTrak 360.
29300000TL | EG1022020 | 58010266 | REGULATOR: AIR PRESSURE | 250 PSIG MAX INLET, 1/4 IN NPT | Pressure measuring and control Instruments : 0-125 PSIG OUTLET,ALUM BODY, AIR SETTING P/N 67CFR239 DWG A3/9145/C99352-1, DWG A3/9145/C99352-2, 160-TV-0021B | 2
29300000TL | EG1022021 | 58008244 | CAGE: GLOBE VALVE, 4 IN | 4-3/8 INCH X 2-1/8 INCH | Valve - Parts & Accessories :17-4 SS H900 20B64, CAVIII, 1 STAGE
29300000TL | EG1023001 | 27025331 | FRAME TYPE:FRAME-K | SIZE:2X2/0-250 MATL:STD | CIRCUIT BREAKER ACCESSORY, FRAME-K, TERMINAL LUG, FCCU 2X2/0-250(95-120), PN:140G-K-TLC23, MAN:ROCKWELL AUTOMATION
29300000TL | EG1023001 | 74006418 | CAGE; CAVIII FISHER | PN.38A1027X012 FOR VALVE BODY | Pump - Centrifugal - Parts : CAGE; CAVIII P/N.38A1027X012 FOR VALVE BODY MFG: FISHER.
29300000TL | EG1023001 | 58010045 | RELAY:PNEUMATIC TYPE:DOUBLE | ACTING PORT:STANDARD BLEED | SIZE/CONN:PART NO: 38B5786X052 I/P PRESS:0 TO 60PSIG O/P PRESS:0 TO 60 PSIG BODY MATL:MFR STANDARD MANUFACTURER: FISHER ITEM: RELAY ASSEMBLY DVC 6200, DPC2K WHICH INCLUDES SHROUD, RELAY SEAL, MOUNTING SCREWS FOR NON-GX ACTUATORS RELAY TYPE: A ACTION: DOUB | 7 | -8 | 8 | -6 | 6
29300000TL | EG1023002 | 27025326 | FRAME TYPE:ACCESSORY SIZE:STD | MATL:STD CIRCUIT BREAKER | ACCESSORY, FRAME-H, TERMINAL LUG, FCCU 1X14-1/0(2.5-95) PN:140G-H-TLC13, MAN:ROCKWELL AUTOMATION
29300000TL | EG1023002 | 27025324 | KIT TYPE:SUPPORT PAN | APPLICATION:SUPPORT CONTAINS | A:NA CONTAINS B:NA CONTAINS C:NA CONTAINS D:NA CONTAINS E:NA CONTAINS F:NA STYLE-3 UNIT SUPPORT PAN, PN:2100H-UA1, MAN:ROCKWELL AUTOMATION
29300000TL | EG1023002 | 27025327 | FRAME TYPE:FRAME-J | SIZE:1X10-350 MATL:STD CIRCUIT | BREAKER ACCESSORY, FRAME-J, TERMINAL LUG, FCCU 1X10-350(6-185), PN:140G-J-TLC13, MAN:ROCKWELL AUTOMATION
29300000TL | EG1023002 | 58005413 | KIT:MAIN VALVE ASSY W/FLOAT | FOR FT20/FT32 FLOAT TRAP 14BAR | Plumbing - Hardware and Fittings :&quot;CONTAINS MAIN VALVE ASSEMBLY,FLOAT, ASSY, VARIOUS SPIRAX SARCO - 0624280&quot;
29300000TL | EG1023002 | 58007667 | CAGE: VALVE GLOBE, 3 IN, | 2-7/8 IN X 2 IN, S17400 H1075 | Pump - Centrifugal - Parts : EQ% (CONTROL VALVES)
29300000TL | EG1023002 | 58011678 | CONNECTOR: ELECTRICAL TERMINAL | STANDARD BARREL LUG,500 MCM
29300000TL | EG1023003 | 39018719 | BONNET:VALVE BONNET: O-RING | (VITON), FOR RF/RTJ BODY
29300000TL | EG1023003 | 58007962 | DIAPHRAGM: VALVE SIZE 100,NBR/ | TPES, CONTROL VALVES | Valve - Parts & Accessories :
29300000TL | EG1023003 | 58006228 | KIT: OIL WIPER RINGS | SPRINGS | Engines - Parts : O-RINGS, BEARING, CIRCLIP, MECH SEAL, OIL WIPER PKGS, 2D2 COMPRESSOR - NO: CD55845. PART NUMBER-OD36074/REF/01POSTION-CD5835/10/22. | 2 | -1 | 1
29300000TL | EG1023003 | 58007670 | CAGE: VALVE GLOBE, 4 IN, | 3-5/8 IN X 2 IN, S17400 H1075 | Pump - Centrifugal - Parts : EQ% (CONTROL VALVES)
29300000TL | EG1023003 | 58009399 | GASKET:CASING | CAF NON ABS,CIRCULAR | Gaskets : 130-PC-020A, 130-PC-020B,FOR WAX FILTRATION PACKAGE |  | -1 | 1
29300000TL | EG1023004 | 58001721 | DETECTOR: TEMPERATURE | RESISTANCE -50 TO 200 DEG | Compressor - Gas - Unit & Parts : 0.188 IN / 4.8 MM DIA/LG, 100 OHM PLATINIUM, 3 LEADS WIRE, PLATINIUM ELEMENT, SST / PTFE TUBE, DF5 089 A01, RECYCLE COMPRESSOR. INBOARD THRUST BEARING TEMPERATURE AND OUTBOARD THRUST BEARING TEMPERATURE. MINCO RTD MODEL N
29300000TL | EG1023004 | 58101418 | SPRING:VALVE TYPE:SPRING VALVE | SIZE:STD SIZE:STD MATL:STD | COLOR:STD SPRING, PN:0000MP.38295.XJZM, FOR ” 150# R9 X 3” 150# RA, ORIFICE H, SET 1.3MPA (13BARG) BODY MATERIAL - WCB AND 2” 150# R9 X 3” 150# RA, ORIFICE H, SET 0.4MPA (4BARG), TAGS:173-PSV-0008, 173-PSV-1008 173-PSV-2008 173-PSV-0007, 173-PSV-
29300000TL | EG1023004 | 58001711 | ELEMENT: SEAL GAS MAIN FILTER | INDUFIL FILTER ELEMENT | *OBS*Filtration-Elem : SIZE: 54MM X 158MM , MATERIAL: COMPLETE STAINLESS STEEL, ITEM 4 ON DRAWING NR 057.05.140.99 FOR FILTER HOUSING : IDGS 1-85 |  |  |  | -2 | 1
29300000TL | EG1023004 | 58008336 | ASSY: PLUG AND STEM | 1/2 IN DIA, 2-9/16 IN LG | Valve-Plug : 416 HT SS/316 SS G&P, M-FORM | 1
29300000TL | EG1023004 | 58008603 | TIE: CABLE WEATHER RESISTANT | 6MM, 90MM DIA RANGE,7MM WD | Electric Components - Wire / Cable : 13 IN LG,120 LB TENSILE,NYLON, 500 PER PACK, BULK PACK, TY-RAP | 1 | -1 | 1 | -4 | 3
29300000TL | EG1023004 | 58010964 | KIT:SPARE, VIBRATOR U30 | WAX FILTRATION PACKAGE | USE IN U30 ONLY!! MAINT REPAIR KIT FOR VIBRATOR ASSEMBLY CONSISTING OF: -1 X U30 BEARING BUSH, GG25, BRG.B.GG25 -1 X GASKET 3" 300#, SWG CGI 316/316L -1 X RING SHORE, NBR, RNG.S32.NBR.R - 2 X QUADRINGS, KALREZ, QR.KLR/53 -1 X O-RING 72, KALREZ, OR.KLR/72 | 5 | -14 | 4 | -2 | 1
29300000TL | EG1023004 | 58101426 | SPRING:VALVE TYPE:CONVENTIONAL | VALVE SIZE:4 IN SIZE:STD | MATL:ALLY STEEL COLOR:STD SPRING FOR 1905-00MC-1-CC-TD-34-RF-SS-HP RELIEF VALVE. TO BE COATED WITH STANDARD COATING SUCH AS PLASITE # 7122 OR EQUIVALENT
29300000TL | EG1023004 | 58101427 | WASHER TYPE:PLAIN NOMINAL | SIZE:STD ID:STD OD:STD | THCK:STD MATL:ALLOY STEEL SPEC:STD GRADE:STD SPRING WASHER FOR 1905-00MC-1-CC-TD-34-RF-SS-HP RELIEF VALVE. TO BE COATED WITH STANDARD COATING SUCH AS PLASITE # 7122 OR EQUIVALENT
29300000TL | EG1023006 | 58011012 | KIT:REPAIR,FOR ACTUATOR | CONTAINS (46) NBR O-RING(15)
29300000TL | EG1023007 | 58010335 | GASKET: SPIRAL WOUND | 2 IN PIPE,300 LB,CS INNER RING | Gaskets : CS OUTER RING, FLEXIBLE GRAPHITE FILLER, 304 SS WINDING, CGI, 3MM THK, 130-VR-205, CROSS REF DWG 110A207, 110A208, 110A210, 110A212. MANUFACTURER..IHI/LAMONS.
29300000TL | EG1023007 | 58102066 | NOZZLE:VALVE VALVE SIZE:1 IN X | 1-1/2 IN MATL:1.4404 (SS 316L) | RF, 150LB INLET/OUTLET; TAG - 172-PSV-0101, 172-PSV-0201, 172-PSV-0301
29300000TL | EG1023008 | 57706593 | KIT | REPAIR | Valve - Parts & Accessories :FISHER CONTROL VALVE. PARENT EQUIPMENT NUMBER: 2FV-0334. (RECLASSIFIED FROM 57803051). REPLACED AGBAMI-SB SYMBOL # 97802599
29300000TL | EG1023008 | 58009399 | GASKET:CASING | CAF NON ABS,CIRCULAR | Gaskets : 130-PC-020A, 130-PC-020B,FOR WAX FILTRATION PACKAGE |  | -1 | 1
29300000TL | EG1023009 | 58000540 | SEAL: LABYRINTH 160.60 MM | SHAFT OD 8.59 MM WD 140.26 MM | Gaskets : RECYCLE COMPRESSOR: DF5 089 A01 INTERNAL ASSEMBLY D06R8S,
29300000TL | EG1023009 | 58007692 | DIAPHRAGM: VALVE 12.25 IN DIA | FEP FMS 17F12, CONTROL VALVES | Valve - Parts & Accessories :MAIN
29300000TL | EG1023010 | 57060047 | CAGE | VALVE,CONTROL | Pumps-Other : ,
29300000TL | EG1023010 | 58001417 | WRENCH: SPANNER 15 IN LG | 1 IN TO 1-5/16 IN | Tools - Hand / Power :DOUBLE END VALVE WHEEL, FORGED, MEDIUM, LARGE |  | -3 | 1
29300000TL | EG1023010 | 58001712 | ELEMENT: N2 SEAL GAS FILTER | INDUFIL FILTER ELEMENT | Filtration-Media : TYPE: DRR-S-125-H-SS-UPG-AD, MATERIAL: COMPLETE STAINLESS STEEL, ITEM 5 ON DRAWING NR 045.08.001.07 FOR FILTER HOUSING : IDGH 1-125EQUIPMENT NUMBER: 150-XF-011A/B |  |  |  | -2 | 1
29300000TL | EG1023011 | 39019193 | BALL:VALVE DIA:STD VALVE | SIZE:6 IN MATL:316 SS W/ ALLOY | 6 VALVE BALL PART NUMBER ITEM NO.50, 316 SS W/ ALLOY 6, FLOWSERVE SHEARSTREAM HP - VLENIM0027-01 04/14, PAGE NO 6, FIGURE 1: 3 – 12-INCH AND 16-INCH SHEAR-STREAM HP BODY ASSEMBLY WITH ROTATING POST DESIGN. HTTP://WWW.MANUALSDIR.COM/MANUALS/766969/FLOWSERV
29300000TL | EG1023011 | 58062144 | MANIFOLD: PR-AA-M-F-CM-MTG | SWAGELOK | 5 VALVE MANIFOLD 1/2" NPTF1 X 1/2" NPTFP-AA-TEFLON-MONE-VENT OLIVER VALVE MODEL # PR-AA-M-F-CM-MTG-MB WITH ASSEMBLING KIT
29300000TL | EG1023011 | 58102086 | KIT:REBUILD TYPE:ROTARY | FEEDBACK KIT APPLICATION:STD | CONTAINS A:STD CONTAINS B:STD CONTAINS C:STD CONTAINS D:STD CONTAINS E:STD CONTAINS F:STD FISHER GG10562X012 ROTARY FEEDBACK KIT ALUMINUM FOR MAGNETIC ARRAY KIT FOR RACK AND PINION BETTIS AND ROTORK ACTUATORS. RECLASSIFIED FROM 390019599 TO 581020856) |  | -1 | 1
29300000TL | EG1023011 | 58006229 | KIT: INTERMEDIATE GAS | RINGS AND SPRINGS | Instruments - Other & Parts : CONTAINS RING, SPRINGS, VARIOUS, 2D2 COMPRESSOR - NO: CD55845. PART NUMBER-OD36075/REF/01. POSITION-CD55845/10/24. | 2 | -1 | 1
29300000TL | EG1023011 | 58010976 | GLAND: PACKING | 1/2 IN, 742 GRAPHITE
29300000TL | EG1023011 | 74006543 | RING:RADIAL,SEALING,7-19/32 | IN ID X 8-3/32 IN OD X 1/4 IN | Electric-Other : THK,STL,TEFLON, FOR VALVE BODY. REPLACED AGBAMI-SB SYMBOL # 97805065
29300000TL | EG1023012 | 58007670 | CAGE: VALVE GLOBE, 4 IN, | 3-5/8 IN X 2 IN, S17400 H1075 | Pump - Centrifugal - Parts : EQ% (CONTROL VALVES)
29300000TL | EG1023013 | 58101082 | RING TYPE:PSV SIZE:STD | CLASS:STD THCK:STD MATL:STD | RETAINER RING: FOR PRESSURE SAFETY VALVE, EQUIPMENT TAG # 172-PSV-0025A, 172-PSV-0025B, 172-PSV-0070A, 172-PSV-0070B, 172-PSV-0072A & 172-PSV-0072B; PART # 144920
29300000TL | EG1023015 | 51200547 | SCREW TYPE:COMPRESSION SCREW | DIA:SEE VALVE DATA AND | DESCRIPTION LG:SEE VALVE DATA AND DESCRIPTION HEAD:SEE VALVE DATA AND DESCRIPTION THRDS:SEE VALVE DATA AND DESCRIPTION MATL:SEE VALVE DATA AND DESCRIPTION SPEC:SEE VALVE DATA AND DESCRIPTION GRADE:SEE VALVE DATA AND DESCRIPTION MAKE COMPRESSION SCREW A SE
29300000TL | EG1023015 | 58007541 | SEAT: VALVE 6 IN | 5-3/8 IN, 316 SS 20B64/COCRA | Valve - Actuator & Positioner: RING (CONTROL VALVES) | 1
29300000TL | EG1023015 | 68300495 | COUPLING:SHAFT TYPE:TSKS | BORE:STD OD:STD LG:STD | MATL:STD METASTREAM COUPLING TRANSMISSION UNIT, PN: TSKS-0013-0000-0889-3.50, (TYPE TSKS; SIZE 0.0), TAG: 173-PC-005A/B
29300000TL | EG1023015 | 77200020 | FILTER:LIQUID TYPE:REFRIGERANT | SIZE:3/4IN ELEMENT MATL:GEL | FILTERING RETENTION:MICRON HOUSING MATL:METAL DANFOSS DRIER (SOLDERED TYPE) DML 306S
29300000TL | EG1023015 | 58008221 | PLUG: VALVE CONTROL, 4 IN | 316 SS 20B64/COCRA | Valve-Plug : CAVITROL III
29300000TL | EG1023015 | 58017239 | GASKET SET:AIR COOLER BAC-1 | 3370MM/3690MM/3930MM,VITON/ | Seals : &quot;NITRILE RUBBER, 5 PIECE, 110-ES-102 (CONSISTING OF:1 X GASKET (POS.1600), 1 X GASKET (POS.1610), 1 X GASKET (POS.1620), 1 X GASKET (POS.1630), 1 X GASKET (POS.1640) 1600: 3370 (110-CC-101)&quot;
29300000TL | EG1023016 | 57060269 | RETAINER; CAGE; VALVE; CONTROL | P/N 22A3258X022 | Pumps-Other : MFG:Fisher Rosemount
29300000TL | EG1023016 | 58008183 | STEM: VALVE CONTROL, 6 IN DIA | 3-13/16 IN LG, 316 SS | Valve-Plug : PLUG, BAL
29300000TL | EG1023016 | 74016783 | STEM:6 IN VALVE C/W PLUG & PIN | 3/4 IN DIA 18-3/8 IN LG | Valve-Plug : ASSEMBLY CONSISTS OF: (1) 1V658446172 Plug. (1) 1K588035162 Stem. (1) 1V326035072 PinSN 5845114, WITH 1L9964, FOR TYPE ED VALVE.. REPLACED AGBAMI-SB SYMBOL # 97805031/ QA CODE: 01A AND 07. REPLACED AGBAMI-SB SYMBOL # 97805031 | 1
29300000TL | EG1023016 | 39019297 | SPRING:VALVE TYPE:SPRING VALVE | SIZE:STD SIZE:STD MATL:STD | COLOR:STD SPRING, PN:0000MP.34175.XJZM , FOR 2” 150# R9 X 3” 150# RA, ORIFICE H, SET – 0.4MPA (4BARG), TAGS:173-PSV-0008, 173-173-PSV-0009, 173-PSV-1009 173-PSV-2009 , MODEL NUMBER: 3000, SN: 110596, 110597, 110598. Ensure material is source
29300000TL | EG1023017 | 37001127 | HOUSING TYPE:EXH. TRANSFER | HOUSINGS SIZE:STD MATL:STEEL | THERMOSTAT, WATER OUTLET/INLET & RAIL PG03D001LDHD0039, EXH. TRANSFER HOUSINGS PART NUMBER 998-050 WWW.ENGINEERINGPOWERSOLUTIONS.CO.UK
29300000TL | EG1023017 | 58065415 | VALVE: GATE, 3/4 IN | SOCKETWELD X FNPT | API-602; API CLASS 800; CARBON STEEL; TRIM COMBINATION NUMBER 5; HANDWHEEL OPERATOR, BULK TAG # GYADAB |  |  |  | -2 | 2
29300000TL | EG1023019 | 58001660 | PLUG: TUBE SHEET,1-1/8 IN | SA 350, 1600-2610 G01 | *OBS*HEAT TRANS-PART :
29300000TL | EG1023021 | 58001659 | PLUG:TUBE SHEET,1-1/8 IN | SA 350, 1600-2610 F01 | *OBS*HEAT TRANS-PART :
29300000TL | EG1024001 | 58007607 | CAGE: VALVE GLOBE, 4 IN, | 4-3/8 IN, 316 SS/ENC HT | Pumps-Other : EQ% (CONTROL VALVES) REBUILD KIT REQUIRED QA CODE: 01A AND 07
29300000TL | EG1024001 | 58801632 | FITTING TYPE | CONAX SEALS | Instruments - Other & Parts :
29300000TL | EG1024001 | 58802075 | DIAPHRAGM:PUMP TYPE:DIAPRHAGM | SIZE:3IN RATING:125PSI | PUMPS-RECIP PARTS : MATL:RUBBER |  |  |  | -12 | 2
29300000TL | EG1024001 | 58802111 | KIT TYPE:MAINTENANCE | APPLICATION:NO INFORMATION | Analyzers & Monitors : CONTAINS A:NO INFORMATION CONTAINS B:NO INFORMATION CONTAINS C:NO INFORMATION CONTAINS D:NO INFORMATION CONTAINS E:NO INFORMATION CONTAINS F:NO INFORMATION MAINTENANCE KIT P/N: 5444300 FOR HACH CL17 FREE CL2 ANALYZER TAG: 174-AT-0 | 1
29300000TL | EG1024001 | 07991983 | GASKET SET TYPE:GASKET SET | COMPLETE PLANT 80NB SIZE:STD
29300000TL | EG1024001 | 58017928 | BREATHER:DESICCANT AIR,1IN NPT | CLARIFIED COPOLYMER PP,6PER BX | *OBS*Filtration-Elem : TRICEPTOR |  | -5 | 1
29300000TL | EG1024002 | 27025263 | RELAY:AC CONTROL TYPE:CONTACT | 5A 11 PIN CONTACT RATING:STD | CONTACT ARRANGEMENT:STD CONTACT:STD ACTION:STD COIL VOL:STD TERMINAL:STD MOUNT:STD ENCLOSURE:STD VICOL (PTY) LTD RELAY CONTACT 5A 11 PIN MODEL/PART NUMBER REL-008-35-P-5A
29300000TL | EG1024002 | 58007521 | RING: BACK-UP 7 IN | PEEK/CARBON 30A8 | Valve - Actuator & Positioner: ANTI-EXTRUSION (CONTROL VALVES)
29300000TL | EG1024002 | 86100418 | TUBING TYPE:INSTRUMENT TUBING | ROLL SIZE:STD LG:STD VICOL | (PTY) LTD WATER INSTRUMENT TUBING ROLL MODEL/PART NUMBER PWTP-008-13-P. Ensure material is sourced from Chevron Approved Manufacturer List
29300000TL | EG1024003 | 74006445 | DIAPHRAGM; | P/N. 2E669902202; | Valve - Control : DIAPHRAGM; P/N. 2E669902202; FOR ACTUATOR: MFG: FISHER.. REPLACED AGBAMI-SB SYMBOL # 97802593
29300000TL | EG1024003 | 58006245 | GASKET: RING JOINT,6 IN PIPE | 300 LB,API R45,SOFT IRON | Gaskets : &quot;ASME B16.5,OCTAGONAL,150-VD-0002A/B 150-VD-0003A/B 150-VD-0005A/B 150-VD-0010A/B EGTGL1-PBL-MEC-DD-500091 -92, -93, -94 PART NOT SHOWN ON DRAWING&quot;
29300000TL | EG1024004 | 02986238 | ROD TYPE:PULL ROD ASSEMBLY M10 | SIZE:STD MATL:STAINLESS STEEL
29300000TL | EG1024004 | 26030719 | CONTACTOR:RELAY TYPE:OVERLOAD | UP TO 5.5 KW LINE VOL:STD COIL | VOL:STD AMP:STD POLE:STD ENCLOSURE:STD VICOL (PTY) LTD CONTACTORS OVERLOAD UP TO 5.5 KW MODEL/PART NUMBER CONT-008-33-P-5.5KW
29300000TL | EG1024004 | 58001044 | O-RING: THRUST BEARING HOUSING | 228 MM ID 235.04 MM OD 3.52 MM | *OBS*GS&P-O-Rings : THRUST SIDE, VITON, AS 568 - 270, JIS 4D, 130-CC-201, 130-CC-101
29300000TL | EG1024004 | 58001050 | O-RING: DRY GAS SEAL | 199MM ID, 206MM OD, 3.5MM WD | *OBS*GS&P-O-Rings : AFLAS, JOHN CRANE, 130-CC-201, 130-CC-101.
29300000TL | EG1024004 | 58001053 | O-RING: LABYRINTH SEPARATION | 197.9 MM ID 204.9 MM OD 3.5 MM | *OBS*GS&P-O-Rings : SILICONE, AS 568 - 265, JIS 4C, 130-CC-201, 105-CC-001A. |  |  |  | -1 | 1
29300000TL | EG1024004 | 58001416 | WRENCH: SPANNER 8 IN LG | 1/2 IN TO 21/32 IN | Tools - Hand / Power :DOUBLE END VALVE WHEEL, FORGED, MEDIUM, LARGE |  | -2 | 1
29300000TL | EG1024005 | 57060381 | STEM | VALVE, ANTI-SURGE | Valve - Parts & Accessories :OLD PART NO: 10Z6088X052
29300000TL | EG1024005 | 74450307 | KIT:TRIM,FOR VALVE,CONTAINS | PLUG,STEM,BALL | Valve - Control : REPLACED AGBAMI-SB SYMBOL # 97804935 | 1
29300000TL | EG1024006 | 58000529 | SEAL: LABYRINTH 242.00 MM | SHAFT OD 13.55 MM WD 216.71 MM | Gaskets : RECYCLE COMPRESSOR: DF5 089 A01 INTERNAL ASSEMBLY D06R8S |  |  |  | -1 | 1
29300000TL | EG1024006 | 58001720 | SEAL:LABYRINTH,214.21 MM SHAFT | 34.92 MM WD,131.10 MM | Seals : DF5 089 A01, RECYCLE COMPRESSOR
29300000TL | EG1024006 | 58100361 | VALVE:PRESSURE,178-PSV-0500 | INLET SIZE-6MM, OUTLET-6MM | INLET-THREADED - MALE, & OUTLET-THREADED - FEMALE,; FOR TG FUEL HDR WOBBE INDEX; MODEL NUMBER-SS-RL3S4:ORDERING NUMBER - SS-RL3M4-S4
29300000TL | EG1024008 | 35011496 | RING:PISTON TYPE:STD SIZE:STD | MATL:STD PERKINS ENGINE KIT, | PISTON RING PART NUMBER 992-780. ENGINEERING POWER SOLUTIONS UK CIRRUS BUILDING 6 INTERNATIONAL AVENUE ABZ BUSINESS PARK DYCE DRIVE DYCE ABERDEEN AB21 0BH WWW.ENGINEERINGPOWERSOLUTIONS.CO.UK ADRIAN@ENGINEERINGPOWERSOLUTIONS.CO.UK
29300000TL | EG1024008 | 58005029 | WIPER:DISPOSABLE | 13 IN X 13 IN | Janitorial Equipment & Supplies :BLUE HYDROKNIT(R), INSTR-GENERAL PURPOSE, 160 PER PACKAGE
29300000TL | EG1024008 | 58005031 | TIE: CABLE | 3.20 IN DIA RANGE | Fasteners / Hardware : .225 IN WD, 12.4 IN LG, 70 LBS TENSILE, WEATHER RESISTANT NYLON 6.6, INSTR-GENERAL PURPOSE, LARGE/100/PACK. |  | -8 | 3
29300000TL | EG1024008 | 58005032 | TIE: CABLE | 2.00 IN DIA RANGE | Fasteners / Hardware : .225 IN WD, 8.3 IN LG, 50 LBS TENSILE, WEATHER RESISTANT NYLON 6.6, INSTR-GENERAL PURPOSE, MEDIUM/100/PACK, INSTR-GENERAL PURPOSE, MEDIUM/100/PACK | 3 | -26 | 3 | -25 | 7
29300000TL | EG1024009 | 26030699 | CONTACTOR:RELAY TYPE:CONTACT | BLOCK & HOLDER 2 N/O LINE | VOL:STD COIL VOL:STD AMP:STD POLE:STD ENCLOSURE:STD VICOL (PTY) LTD CONTACT BLOCK & HOLDER 2 N/O MODEL/PART NUMBER EL-SW 008-24-P ELECTRICAL SWITCHES
29300000TL | EG1024009 | 26030700 | CONTACTOR:RELAY TYPE:C/BLOCK | & HOLDER 1 N/O 7 1 N/C LINE | VOL:STD COIL VOL:STD AMP:STD POLE:STD ENCLOSURE:STD VICOL (PTY) LTD CONTACT BLOCK & HOLDER 1 N/O 7 1 N/C MODEL/PART NUMBER EL-SW 008-25-P ELECTRICAL SWITCHES
29300000TL | EG1024009 | 26030701 | CONTACTOR:RELAY TYPE:CONTACT | BLOCK & HOLDER 1 N/O LINE | VOL:STD COIL VOL:STD AMP:STD POLE:STD ENCLOSURE:STD VICOL (PTY) LTD CONTACT BLOCK & HOLDER 1 N/O MODEL/PART NUMBER ELS-W 008-26-P ELECTRICAL SWITCHES | 1
29300000TL | EG1024009 | 26030702 | CONTACTOR:RELAY TYPE:CONTACTOR | & HOLDER 1N/C LINE VOL:STD | COIL VOL:STD AMP:STD POLE:STD ENCLOSURE:STD VICOL (PTY) LTD CONTACTOR & HOLDER 1N/C MODEL/PART NUMBER ELS-W 008-27-P ELECTRICAL SWITCHES
29300000TL | EG1024009 | 26030717 | CONTACTOR:RELAY TYPE:UP TO 7.5 | KW AUXILIARY LINE VOL:STD COIL | VOL:STD AMP:STD POLE:STD ENCLOSURE:STD VICOL (PTY) LTD CONTACTORS UP TO 7.5 KW AUXILIARY MODEL/PART NUMBER CONT-008-30-P-7.5KW
29300000TL | EG1024009 | 26030721 | BREAKER:CIRCUIT TYPE:SINGLE | POLE 2A VOL:STD POLE:1 AMP:STD | INTERRUPT CAP:STD VICOL (PTY) LTD CIRCUIT BREAKERS SINGLE POLE 2A MODEL/PART NUMBER CIRB-008-43-P-2A
29300000TL | EG1024009 | 26030723 | BREAKER:CIRCUIT TYPE:DOUBLE | POLE 10A VOL:STD POLE:2 | AMP:STD INTERRUPT CAP:STD VICOL (PTY) LTD CIRCUIT BREAKERS DOUBLE POLE 10A MODEL/PART NUMBER CIRB-008-44-P-2A
29300000TL | EG1024009 | 26030727 | BREAKER:CIRCUIT TYPE:TRIPPLE | POLE 10A VOL:STD POLE:3 | AMP:STD INTERRUPT CAP:STD VICOL (PTY) LTD CIRCUIT BREAKERS TRIPPLE POLE 10A MODEL/PART NUMBER CIRB-008-49-P-10A
29300000TL | EG1024009 | 26030728 | BREAKER:CIRCUIT TYPE:TRIPPLE | POLE 6A VOL:STD POLE:3 AMP:STD | INTERRUPT CAP:STD VICOL (PTY) LTD CIRCUIT BREAKERS TRIPPLE POLE 6A MODEL/PART NUMBER CIRB-008-50-P-6A |  | -1 | 1
29300000TL | EG1024009 | 39019522 | POSITIONER:VALVE | TYPE:3-POSITION SELECTOR | SUPPLY RATING:STD I/P RANGE:STD VICOL (PTY) LTD 3-POSITION SELECTOR MODEL/PART NUMBER ELSW 008-22-P ELECTRICAL SWITCHES. Ensure material is sourced from Chevron Approved Manufacturer List
29300000TL | EG1024009 | 39019523 | POSITIONER:VALVE | TYPE:2-POSITION SELECTOR | SUPPLY RATING:STD I/P RANGE:STD VICOL (PTY) LTD 3-POSITION SELECTOR MODEL/PART NUMBER ELSW 008-23-P ELECTRICAL SWITCHES. Ensure material is sourced from Chevron Approved Manufacturer List
29300000TL | EG1024009 | 58005046 | CONNECTOR: ELECTRICAL TERMINAL | PIN, 16-14 AWG COND | Electric Components - Conduit / Fitting :TIN-PLATED BRASS, TIN-PLATED BRASS CONNECTOR, NYLON INSUL, BLUE, INSTR-GENERAL PURPOSE, PK 1000
29300000TL | EG1024009 | 26030703 | SWITCH:PUSHBUTTON | DESIGNATION:START-STOP | STYLE:STD ELECT. RATING:STD ACTION:STD OPERATOR:STD CONTACT ARRANGEMENT:STD COLOR:STD ENCLOSURE:STD MOUNT:STD VICOL (PTY) LTD PUSH BUTTON ELECTRICAL SWITCHE MODEL/PART NUMBER ELS-W 008-28-P ELECTRICAL SWITCHES
29300000TL | EG1024009 | 26030722 | BREAKER:CIRCUIT TYPE:SINGLE | POLE 6A VOL:STD POLE:1 AMP:STD | INTERRUPT CAP:STD VICOL (PTY) LTD CIRCUIT BREAKERS SINGLE POLE 6A MODEL/PART NUMBER CIRB-008-44-P-2A | 1 | -2 | 2
29300000TL | EG1024009 | 58009394 | O-RING:SET FILTER LEAF | 34.52MM ID,38.05MM OD,3.53MMWD | Water Treatment Equipment :FOR WAX FILTRATION PACKAGEKALREZ SPECTRUM - AS-568A O-RING - K#220 O-RING SIZE 1.359 X 0.139 IN. OR 34.52 X3.53 mmThe set comes with 38 O-Ring.Old Part number - WO053904-A,16. A set must include 36 ("Note The PLF on order should | 2 | -2 | 1 | -6 | 2
29300000TL | EG1024009 | 58102059 | VALVE:SAFETY TYPE:SAFETY SET | PRESS.:SEE ATTACHED DATASHEET | INLET SIZE:ATTACHED DATASHEET INLET CONN:ATTACHED DATASHEET OUTLET SIZE:ATTACHED DATASHEET OUTLET CONN:ATTACHED DATASHEET DESIGN RATING:ATTACHED DATASHEET ORIFICE:SEE DESCRIPTION BODY MATL:ATTACHED DATASHEET TRIM:ATTACHED DATASHEET OPERATED:ATTACHED DATAS
29300000TL | EG1024009 | 74452333 | GLASS:LEVEL GAUGE FLAT | TYPE:ARMORED GLASS GAGE | SIZE:15 REFLEX RATING:STD MATL:STD COLOR:STD GLASS REPLACEMENT KIT, SIZE 15 REFLEX W/GARLOCK IFG-5500 GASKET-JRK 515S |  | -3 | 1 | -8 | 2
29300000TL | EG1024010 | 58007610 | CAGE: VALVE GLOBE,1 IN | 1-5/16 IN X 3/4 IN,316 SS/ENC | Pump - Centrifugal - Parts : HT, UPPER, (CONTROL VALVES)
29300000TL | EG1024010 | 58064767 | NUT: HEX M10 | STAINLESS STEEL 7900-100167
29300000TL | EG1024010 | 58007606 | CAGE: VALVE GLOBE, 2-1/2 IN | 2-7/8 IN, 316 SS/ENC HT | Pump - Centrifugal - Parts : EQ% (CONTROL VALVES) |  | -1 | 1
29300000TL | EG1024010 | 58016709 | OILER:MAIN DRIVE MOTOR | 16 OZ CAPACITY,1/4IN NPT SPOUT | Electric-Other : GLASS RESERVOIR/STL BODY, TRICO, MODEL: 34A721051P4, 150-CB-002 A-M/B-M, EGTL1-PBL-MEC-GA-500005
29300000TL | EG1024010 | 58100200 | VALVE:PRESSURE,150-PSV-0501 | INLET SIZE-12MM, OUTLET-12MM | INLET-THREADED - MALE, & OUTLET-THREADED - FEMALE,; FOR 150-AT-0005 SAMPLE STRM #2; MODEL NUMBER-SS-RL3S4:ORDERING NUMBER - SS-RL3M4-F4
29300000TL | EG1024011 | 58008118 | STEM: VALVE CONTROL,3/4 IN | DIA,2-9/16 INCH LG, 316 SS/HF | Valve-Plug : S/316 SS G&P PLUG, M-FORM
29300000TL | EG1024011 | 58010338 | GASKET: SPIRAL WOUND | 4 IN PIPE,300 LB,CS INNER | Gaskets : CS OUTER RING,FLEXIBLE GRAPHITE FILLER, 304 SS WINDING, CGI, 3MM THK, 130-VR-105/205. MANUFACTURER..LAMONS / IHI.
29300000TL | EG1024011 | 39019313 | CAGE:VALVE VALVE STYLE:CONTROL | VALVE SIZE:657 SIZE 70I SIZE:3 | IN MATL:STD FISHER NPS 3 HPT 657 SIZE 70I” (DIAPHRAGM ACTUATORS SERIAL NUMBER: S/N: IA33409) 172-FV-0201B, 172-FV-0301B-0401B. Ensure material is sourced from Chevron Approved Manufacturer List
29300000TL | EG1024011 | 39019314 | PLUG:VALVE VALVE | STYLE:PLUG/STEM VALVE SIZE:3 | NPS HPT 657 SIZE 70I MATL:STD 37A4307X042 - PLUG/STEM, CAV III; 2 1/2PORT, 1L7500, 20.19AB, HFS&G FOR FISHER NPS 3 HPT 657 SIZE 70I” (DIAPHRAGM ACTUATORS SERIAL NUMBER: S/N: IA33409) 172-FV-0201B, 172-FV-0301B-0401B. Ensure material is sourced from Che
29300000TL | EG1024011 | 58002764 | GASKET: FLANGE NON-SPIRAL | 2 IN PIPE,150 LB RF, PTFE | Gaskets : ASME B16.21,60 MM ID,105 MM OD,1.5MM THK, DCAC VESSEL, 110-VC-111/211
29300000TL | EG1024011 | 58008115 | STEM: VALVE CONTROL,1/2 IN | DIA,2-5/8 IN LG,316 SS COCR-A/ | Valve-Plug : 316 SS, PLUG, M-FORM |  |  |  | 0 | 2
29300000TL | EG1024011 | 58011093 | SEAT:DISC,1 IN,PTFE | WAX FILTRATION PACKAGE
29300000TL | EG1024011 | 58011096 | GUIDE:PLUG,1 IN,416 SS | WAX FILTRATION PACKAGE |  | 1
29300000TL | EG1024011 | 58011097 | RETAINER:DISC,SS | WAX FILTRATION PACKAGE
29300000TL | EG1024011 | 58018619 | DEFLECTOR | P.E, CAST STEEL | Fittings - Pipe - Metal - Non CS :
29300000TL | EG1024011 | 74006424 | ASSEMBLY | VALVE PLUG,STEM | Valve - Parts & Accessories :FOR VALVE BODY.
29300000TL | EG1024012 | 51200524 | BALL:VALVE DIA:STD VALVE | SIZE:1/2IN MATL:T-304 SS BALL | VALVE ½” T-304 SS, PN: 77700320 FOR OIL MIST GENERATOR, MODEL: IVT OIL MIST GENERATOR |  |  |  | -2 | 1
29300000TL | EG1024012 | 58001418 | WRENCH: SPANNER 27 IN LG | 2 IN | Tools - Hand / Power :DOUBLE END VALVE WHEEL, FORGED, MEDIUM, LARGE
29300000TL | EG1024012 | 58007943 | STEM: VALVE CONTROL,1/2 IN | 27/64 IN DIA, 11-3/4 IN LG | Valve - Parts & Accessories :S31600 B G&P, PLUG . Preservation Required.
29300000TL | EG1024012 | 58008154 | STEM: VALVE CONTROL,29/32 IN | DIA,15/16 IN LG,416 HT SS/316 | Valve-Plug : SS, PLUG, ASSY
29300000TL | EG1024012 | 58101193 | RING TYPE:PSV SIZE:STD | CLASS:STD THCK:STD MATL:STD | RETAINER RING: FOR PRESSURE SAFETY VALVE, PART # 10055316
29300000TL | EG1024012 | 74008119 | GASKET | SET SPIRAL WOUND | Gaskets : FISHER CONTROL VALVE. PARENT EQUIPMENT NUMBER: 2FV-0251B... REPLACED SYMBOL NUMBER 57803076. REPLACED AGBAMI-SB SYMBOL # 97805152 | 2
29300000TL | EG1024012 | 51200525 | BALL:VALVE DIA:STD VALVE | SIZE:3/4 IN MATL:SS BALL | VALVE, ¾”, ROUND HANDLE, SS, PN: 77700321 FOR OIL MIST GENERATOR, MODEL: IVT OIL MIST GENERATOR
29300000TL | EG1024012 | 51200526 | BALL:VALVE DIA:STD VALVE | SIZE:1/2 IN MATL:SS BALL | VALVE, ½”, LEVER HANDLE, SS, PN: 77700321 FOR OIL MIST GENERATOR, MODEL: IVT OIL MIST GENERATOR
29300000TL | EG1024012 | 51200528 | FLANGE TYPE:FLANGE SIZE:2 IN | MATL:T-304 SS FLANGE, 2” 150LB | THRD., T-304 SS, PN: 73160138 FOR OIL MIST GENERATOR, MODEL: IVT OIL MIST GENERATOR |  | -2 | 1
29300000TL | EG1024012 | 58001819 | TRANSMITTER: DIFFERENTIAL PRES | 0-100KPA INP,10.5-42VDC SUPPLY | Instruments - Other & Parts : 4-20MA DC OUTPUT,16 MPA,1/4 IN NPT, RUNDOWN TANK LEVEL, DF5 089 A01, CROSS REF DWG EJA110A-EMS5B-92DB/FU1/Y/E1, MAN PN EJA110A-EMS5B-92DB/FU1/Y/E1, SUPP PN EJA110A-, RECYCLE COMPRESSOR
29300000TL | EG1024012 | 58100031 | VALVE:RELIEF TYPE:SAFETY SET | PRESS.:8.4 BARG INLET SIZE:3/4 | IN INLET CONN:MNPT OUTLET SIZE:1 IN OUTLET CONN:FNPT DESIGN RATING:321.879KG/HR BODY MATL:BRONZE TRIM:SS SPRING OPERATED:PRESSURE TEMP RATING:60 DEG SOFTGOODS:KEL F (PCTFE) TAG - 110-PSV-0725-R1, 110-PSV-0726-R1, 110-PSV-0727-R1, 110-PSV-0728-R1, 110-PS |  |  |  | -1 | 1
29300000TL | EG1024012 | 58801733 | SCREW:SELF-TAPPING/DRILL | 5.5 X 45MM | SCREWFIX HEXAGON HEAD GALVANIZED; PACK OF 100 |  |  |  | -1 | 1
29300000TL | EG1024013 | 58001722 | PROBE:PROXIMITY PROBE,1.8 IN | 330171 3300,5 MM TIP DIA | Instruments - Other & Parts : 1M CABLE LG,AISI 304 SST, DF5 089 A01, FOR RECYCLE COMPRESSOR.
29300000TL | EG1024013 | 58007529 | BUSHING: VALVE LOWER SEAL | SIZE 130,C95400 | Valve - Actuator & Positioner: CONTROL VALVES | 2
29300000TL | EG1024013 | 58008336 | ASSY: PLUG AND STEM | 1/2 IN DIA, 2-9/16 IN LG | Valve-Plug : 416 HT SS/316 SS G&P, M-FORM | 1
29300000TL | EG1024014 | 58007806 | RING:SPR RADIAL, 5-3/32 IN | X 5-15/32 IN X 3/16 IN,C276/ | Flow Measuring Instruments : PTFE/25% CG (CONTROL VALVES)
29300000TL | EG1024014 | 58004610 | GASKET: SPIRAL WOUND | 3/4 IN PIPE, 300 LB | Gaskets : 304 SS INNER RING, 304 SS OUTER RING, GRAPHITE FILLER, 304 SS WINDING, ASME B16.20; ASME B16.5, 1093, 133 | 11 | -8 | 3 | -31 | 4
29300000TL | EG1024014 | 58005516 | ELBOW: PIPE 1 IN FNPT | 3000 LB | Fittings - Pipe - Carbon Steel :90 DEG, GALV CS, ASTM A105, UNS K03504, GR B, ASME B16.11, 251
29300000TL | EG1024015 | 26030716 | CONTACTOR:RELAY TYPE:UP TO 5.5 | KW AUXILIARY LINE VOL:STD COIL | VOL:STD AMP:STD POLE:STD ENCLOSURE:STD VICOL (PTY) LTD CONTACTORS UP TO 5.5 KW AUXILIARY MODEL/PART NUMBER CONT-008-30-P-5.5KW
29300000TL | EG1024015 | 26030718 | CONTACTOR:RELAY TYPE:OVERLOAD | UP TO 1.5 KW LINE VOL:STD COIL | VOL:STD AMP:STD POLE:STD ENCLOSURE:STD VICOL (PTY) LTD CONTACTORS OVERLOAD UP TO 1.5 KW MODEL/PART NUMBER CONT-008-32-P-1.5KW
29300000TL | EG1024015 | 58063820 | KIT: REPAIR | ZZ-172-XXV-0020-KIT | REPAIR KIT TO FIT XOMOX 14" XUPF11200F TOV BUTTERFLY VALVE SPARE PARTS KITS INCLUDE THE FOLLOWING: 1 X LAMINATION GRAPHITE/STAINL. STEEL (PART-NO. 3); 1 X GASKET (LAMINATED SEAL/DISC) GRAPHITE (PART-NO. 4); 1 X GASKET (COVER) GRAPHITE (PART-NO. 7); 3 X
29300000TL | EG1024015 | 05555064 | STARTER:AUTOMOTIVE YEAR:- | ENGINE BRAND:YANMAR |  | 1
29300000TL | EG1024016 | 07991709 | GASKET:SPIRAL WOUND | TYPE:SPIRAL WOUND PIPE SIZE:6 |  |  |  |  | -6 | 1
29300000TL | EG1024016 | 58008140 | SEAT: VALVE CONTROL,3 IN, | 2-5/16 IN, 316-A FMS 20B64 | Valve - Actuator & Positioner: RING
29300000TL | EG1024020 | 57060322 | SEAT | P/N 1U508039102 | Valve - Actuator & Positioner: REPLACED AGBAMI-SB SYMBOL # 97805015
29300000TL | EG1024020 | 58008104 | RING: PISTON CONTROL VALVE | 4 IN, GRAPHITE 17F39 | Engines - Parts :
29300000TL | EG1025001 | 37001094 | BUSHING TYPE:O-RING BUSH | SIZE:STD MATL:STD SLFC, SOUTH | AFRICA VIBRATOR ASSEMBLY PARTS, C1565 UNIT 45 VIBRATOR ASSEMBLY O-RING BUSH FOR UNIT 45 (PLASTIC - PEEK) (METAL - GG25) PART NUMBER BRG.B.PEEK |  | -8 | 2
29300000TL | EG1025002 | 58008355 | RING: PISTON | 14-3/4 IN, IRON/INC X-750 | Engines - Parts :
29300000TL | EG1025003 | 58802558 | PILOT:VALVE VALVE | STYLE:PNEUMATIC VALVE SIZE:3/4 | Valve-Other :
29300000TL | EG1025004 | 58002450 | TIP: IGNITION ROD | 3/16 IN DIA X 6 1/8 IN LG, SS | Furnaces / Heaters & Associated Parts : 150-HF-001/002,CALLIDUS -STD -1857. (Material Number 4026218 )
29300000TL | EG1025004 | 39019164 | VALVE:BALL TYPE:FLOATING BALL | SIZE:1 CLASS:150 DESIGN | RATING:150LB CONN:FLG BODY MATL:CI GGG40 (GRAY IRON) TRIM:BALL GGG40, SEAT RING PTFE,STE PORT:FULL OPERATED:ACTUATOR TEMP RATING:60 DEG F SOFTGOODS:PTFE CONFIG:2 - WAY 1'' BALL VALVE FOR SULPHURIC ACID SKID. MFR:ATOMAC, MODEL:1-AKH2.2; VALVE SIZE AND RATI
29300000TL | EG1025004 | 57060308 | RING; SEAL; VALVE; CONTROL | P/N 10A4216X012 | Valve - Actuator & Positioner: MFG:Fisher Rosemount
29300000TL | EG1025004 | 58002452 | TIP: FLAME ROD TIP | 3/16 IN DIA. X 11 3/4 IN LG | Furnaces / Heaters & Associated Parts : "KANTHAL, 150-HF-001/002,CALLIDUS - 25220R"
29300000TL | EG1025005 | 26030724 | BREAKER:CIRCUIT TYPE:DOUBLE | POLE 10A VOL:STD POLE:2 | AMP:STD INTERRUPT CAP:STD VICOL (PTY) LTD CIRCUIT BREAKERS DOUBLE POLE 20A MODEL/PART NUMBER CIRB-008-46-P-2A
29300000TL | EG1025005 | 58002825 | VALVE:NEEDLE 1/2 IN,6000 PSIG | FNPT, 0.21 IN ORIFICE, SS BODY | Valve-Other : METAL SEAT, T-HANDLE OPERATED, 240 DEG C, PTFE, HAND VALVE, BS EN 10088 1.4404 |  |  |  | -1 | 1
29300000TL | EG1025005 | 58004947 | GASKET SET:VALVE | 4 IN,4.00 HPT-NS,1 PIECE | Gaskets : N06600, 172-XP-001A/B/C INCLUDEDS BONNET AND SEAT RING GASKETS FOR BOILER
29300000TL | EG1025005 | 58007751 | RING:SEAL | PTFE,FGS 13H2 | Seals :
29300000TL | EG1025005 | 26030725 | BREAKER:CIRCUIT TYPE:DOUBLE | POLE 6A VOL:STD POLE:2 AMP:STD | INTERRUPT CAP:STD VICOL (PTY) LTD CIRCUIT BREAKERS DOUBLE POLE 6A MODEL/PART NUMBER CIRB-008-47-P-6A
29300000TL | EG1025005 | 26030726 | BREAKER:CIRCUIT TYPE:DOUBLE | POLE 2A VOL:STD POLE:2 AMP:STD | INTERRUPT CAP:STD VICOL (PTY) LTD CIRCUIT BREAKERS DOUBLE POLE 2A MODEL/PART NUMBER CIRB-008-48-P-6A
29300000TL | EG1025005 | 39019537 | VALVE:SOLENOID TYPE:PNEUMATIC | PIPE SIZE:1/4 IN ORIFICE | DIA:STD ELECT. RATING:STD BODY MATL:STD CONFIG:ASTD PRESS RATING:0-7 BAR.G CONN:NPT OPERATION:STD COIL:STD ENCLOSURE:STD VICOL (PTY) LTD PNEUMATIC SOLENOID COIL MODEL/PART NUMBER 007-20-P-1/4" 0-7 BAR.G. Ensure material is sourced from Chevron Approved | 1
29300000TL | EG1025005 | 57060344 | RING; SEAT; VALVE; CONTROL | P/N 22B6094X012 | Valve - Actuator & Positioner: MFG:Fisher Rosemount. REPLACED AGBAMI-SB SYMBOL # 97804958
29300000TL | EG1025005 | 58004686 | GASKET: SPIRAL WOUND | 2 IN PIPE, 300 LB | Gaskets : 304 SS INNER RING ,CS OUTER RING, POLYTETRAFLUOROETHYLENE FILLER, 304 SS WINDING, ASME B16.20; ASME B16.5, 1120, 209 | 7 | -2 | 1
29300000TL | EG1025005 | 58007514 | RING: BACK-UP 4-3/8 IN | PEEK/CARBON 30A8 | Valve - Actuator & Positioner: ANTI-EXTRUSION (CONTROL VALVES)
29300000TL | EG1025008 | 58007665 | PLUG: VALVE 3 IN, S44004/HT | 2A6, CONTROL VALVES | Valve-Plug : NOTCHFLO
29300000TL | EG1025009 | 58010000 | STEM: LINEAR VALVE | 1 IN VALVE, 1-1/8 IN DIA | Valve - Control : 2-17/32 IN LG,316 SS, EQ%, HF, S&G
29300000TL | EG1025009 | 58015167 | MOTOR: CONDENSER FAN, 3/4 HP | 3/4 HP,1075 RPM, 460 V | Electric Components - Motor / Generator :FRAME 48Y, 145-XP-002
29300000TL | EG1025009 | 58023214 | ENCLOSURE:JUNCTION BOX | 16 IN X 14 IN X 6 IN,SS | Electric Components - Conduit / Fitting :TYPE 4X CLAMP COVER,NEMA 4X, CLAMP COVER (NOT CONTINUOUS HINGE) | 1 |  |  | -3 | 3
29300000TL | EG1025009 | 77200020 | FILTER:LIQUID TYPE:REFRIGERANT | SIZE:3/4IN ELEMENT MATL:GEL | FILTERING RETENTION:MICRON HOUSING MATL:METAL DANFOSS DRIER (SOLDERED TYPE) DML 306S
29300000TL | EG1025010 | 27025264 | RELAY:AC CONTROL TYPE:RELAY | BASE CONTACT RATING:STD | CONTACT ARRANGEMENT:STD CONTACT:STD ACTION:STD COIL VOL:STD TERMINAL:STD MOUNT:STD ENCLOSURE:STD VICOL (PTY) LTD RELAY BASE CONTACT MODEL/PART NUMBER REL-008-36-P
29300000TL | EG1025010 | 58008003 | CAGE: VALVE GLOBE, 3 IN | 2-1/2 IN X 2 IN,17-4H1075 | Pumps-Other : 20B64, ASSY, CAVIII REBUILD KIT REQUIRED QA CODE: 01A AND 07
29300000TL | EG1025010 | 58019983 | GASKET: SPIRAL WOUND,2 IN PIPE | 300 LB,SS INNER RING,CS OUTER | Gaskets : RING, FLEXIBLE GRAPHITE FILLER, 304 SS WINDING, CGI, 3MM THK, 130-VR-105/205, DWG# 110A207, 110A208, 110A210, 110A212, 210A207, 210A208, 210A210, 210A212 (LIFT REACTORS)
29300000TL | EG1025011 | 26030715 | CONTACTOR:RELAY TYPE:UP TO 4 | KW AUXILIARY LINE VOL:STD COIL | VOL:STD AMP:STD POLE:STD ENCLOSURE:STD VICOL (PTY) LTD CONTACTORS UP TO 4 KW AUXILIARY MODEL/PART NUMBER CONT-008-29-P-4KW
29300000TL | EG1025011 | 58007634 | PLUG: VALVE 2-1/2 IN | 316 SS 20B64/COCRA | Valve-Plug : ANTI-EXTRUSION (CONTROL VALVES)
29300000TL | EG1025011 | 69200534 | KIT:PUMP TYPE:REPAIR KIT | APPLICATION:STD CONTAINS A:STD | CONTAINS B:STD CONTAINS C:STD CONTAINS D:STD CONTAINS E:STD CONTAINS F:STD JOHNSON MARCH SYSTEM INC. DEMINNERALIZED WATER CHEMICAL DOSING PUMP REPAIR KIT PART QF12-2
29300000TL | EG1025011 | 69200535 | KIT:PUMP TYPE:BLADDER KIT | APPLICATION:STD CONTAINS A:STD | CONTAINS B:STD CONTAINS C:STD CONTAINS D:STD CONTAINS E:STD CONTAINS F:STD JOHNSON MARCH SYSTEM INC. DEMINNERALIZED WATER CHEMICAL DOSING PUMP BLADDER KIT PART QF12-5
29300000TL | EG1025011 | 58004363 | FLANGE: PIPE | 2 IN,150 LB | Fittings - Pipe - SCH 40S,RF,F316/F316L SS,WN,ASTM A182, ASME B16.5, DUAL-STAMPED, 316/316L |  | -16 | 4 | -6 | 2
29300000TL | EG1025012 | 58001114 | SEAL: OIL WITHOUT SPRING | 45 MM ID, 62 MM OD, 7 MM WD | *OBS*GS&P-Other : MATL, NBR, STL CAGE, 105-PX-003B, 105-PX-004A, 105-PX-004B, 130-PX-110A, 130-PX-110B, 130-PX-210A, 130-PX-210B, 105-PX-003A
29300000TL | EG1025012 | 58001121 | NUT: BEARING LOCK | COMPRESSOR PACKAGE | *OBS*Fastener-Other : JIS, AN07, F52 T=8, SS400, 105-PX-003B, 105-PX-004A, 105-PX-004B, 130-PX-110A, 130-PX-110B, 130-PX-210A, 130-PX-210B, 105-PX-003A
29300000TL | EG1025012 | 58003611 | O-RING:G (FIXATION) 88.57MM ID | 93.81 MM OD, 2.62 MM WD | *OBS*GS&P-O-Rings : VITON, STANDARD, 105-XF-007B, 105-XF-108A, 105-XF-108B, 105-XF-007A, 130-XF-104A, 130-XF-104B, 130-XF-204A, 130-XF-204B, 105-XF-007B, 105-XF-108A, 105-XF-108B, 105-XF-007A, 130-XF-104
29300000TL | EG1025012 | 58011562 | CONNECTOR: ELECTRICAL TERMINAL | STANDARD BARREL LUG, 1/0 AWG
29300000TL | EG1025012 | 58017239 | GASKET SET:AIR COOLER BAC-1 | 3370MM/3690MM/3930MM,VITON/ | Seals : &quot;NITRILE RUBBER, 5 PIECE, 110-ES-102 (CONSISTING OF:1 X GASKET (POS.1600), 1 X GASKET (POS.1610), 1 X GASKET (POS.1620), 1 X GASKET (POS.1630), 1 X GASKET (POS.1640) 1600: 3370 (110-CC-101)&quot;
29300000TL | EG1025012 | 39019545 | VALVE:CONTROL TYPE:1 IN | SAMPLING VALVE SET PRESS.:STD | INLET SIZE:STD INLET CONN:STD OUTLET SIZE:STD OUTLET CONN:STD CLASS:STD DESIGN RATING:STD BODY MATL:STD TRIM:STD OPERATED:STD TEMP RATING:STD SOFTGOODS:STD VICOL (PTY) LTD 1'' SAMPLING VALVE MODEL/PART NUMBER PWTP-008-10-P. Ensure material is sourced fr
29300000TL | EG1025012 | 58001120 | WASHER: BEARING LOCK | COMPRESSOR PACKAGE | *OBS*Fastener-BottWa : JIS, F57 T=1.2, S400, 105-PX-003B, 105-PX-004A, 105-PX-004B, 130-PX-110A, 130-PX-110B, 130-PX-210A, 130-PX-210B, 105-PX-003A
29300000TL | EG1025012 | 58012717 | TACHOMETER:ELECTRIC SPEED | PICK-UP, 0-15000 RPM RANGE
29300000TL | EG1025012 | 74420548 | SEAT:VALVE,2-5/16 IN ID X | 3-1/4 IN OD X 1/2 IN THK,416 | Valve - Actuator & Positioner: FOR VLV BODY ASSY NG21279, MODEL NUMBER:PVC-4601. REPLACED AGBAMI-SB SYMBOL # 97804937 | 1
29300000TL | EG1025012 | 74450923 | RING: BACK UP, | PRESSURE CONTROL VALVE | Pumps-Other : FOR FISHER 4 IN. HPT / 657-70 SN. 14486832.. REPLACED AGBAMI-SB SYMBOL # 97808484 |  |  |  | -1 | 1
29300000TL | EG1025013 | 58006213 | O-RING: 2ND STG CYLINDER HEAD | 309.3X320.7X5.7MM VITON E | Seals : **BS4518-3093-57-VITON-E**150-CR-002 A/B**EGTL1-PBL-MEC-DD-500035**2D2 COMPRESSOR - NO: CD55845**2ND STAGE CYLINDER HEAD ORING**
29300000TL | EG1025013 | 58100276 | VALVE:PRESSURE,172-PSV-0052 | INLET SIZE-6MM, OUTLET-6MM | INLET-THREADED - MALE, & OUTLET-THREADED - FEMALE,; FOR AMINE INJ PMP 172-PX-0024C; MODEL NUMBER-SS-4R3A5QA Code 02, 04, 05, 07, 23, 27
29300000TL | EG1025013 | 58100684 | NOZZLE: SAFETY RELIEF VALVE | SIZE: 2 X 3 IN MATL:316 SS | SAFETY RELIEF VALVE MODEL NUMBER - 1912-30HT-120-CC-DA-34-RF-SS. NOZZLE PART NUMBER 4609001 REPLACED WITH PART NUMBER C00446090-E046000H. QA Codes 02, 01A, 21 |  |  |  | -1 | 1
29300000TL | EG1025013 | 26030720 | CONTACTOR:RELAY TYPE:OVERLOAD | UP TO 7.5 KW LINE VOL:STD COIL | VOL:STD AMP:STD POLE:STD ENCLOSURE:STD VICOL (PTY) LTD CONTACTORS OVERLOAD UP TO 7.5 KW MODEL/PART NUMBER CONT-008-34-P-7.5KW | 1
29300000TL | EG1025013 | 58001172 | SEAL: OIL WITH SPRING | 20 MM ID, 40 MM OD, 11 MM WD | *OBS*GS&P-Other : MATL, VITON, CAST IRON CAGE, 105-XX-004
29300000TL | EG1025013 | 58006212 | O-RING:VALVE COVER 2ND STAGE | 204.3 ID215.7 MM OD,5.7 MM WD | *OBS*GS&P-O-Rings : VITON-E BS4518-2043-57**150-CR-002 A/B**EGTL1-PBL-MEC-DD-500035, 2D2 COMPRESSOR - NO: CD55845**CD55845/12/06/07/01** | 1 |  |  | -6 | 2
29300000TL | EG1025013 | 58100992 | DIAPHRAGM:VALVE SIZE:1/2 IN - | 1 IN VALVE SIZE:3/4 IN | RATING:STD MATL:STD DIAPHRAGM: 1/2” - 1” VALVE – VITON DIAPHRAGM, FOR 3/4” SAFETY PRESSURE RELIEF; MODEL NUMBERS - PRG075 CPVS; MANUFACTURER – GRIFFCO; TAG 171-PSV-0405, 171-PSV-0406.
29300000TL | EG1025013 | 84130382 | BELT:TIMING PITCH LG:16MM | BELT, ENDLESS TIMING, 16MM
29300000TL | EG1025014 | 58001035 | O-RING: COUPLING GUARD | 481 MM ID, 491.6 MM OD, 5.3 MM | *OBS*GS&P-O-Rings : MATL: NBR, AS 568 - 388, 130-CC-201, 130-CC-101
29300000TL | EG1025014 | 58004612 | GASKET: SPIRAL WOUND | 1-1/2 IN PIPE, 300 LB | Gaskets : 304 SS INNER RING, 304 SS OUTER RING, GRAPHITE FILLER, 304 SS WINDING, ASME B16.20; ASME B16.5, 1101, 134 | 2 | -4 | 1
29300000TL | EG1025014 | 58006249 | GASKET: RING JOINT,1 IN PIPE | 1500 LB, API R16 | Gaskets : TYPE OCTAGONAL, STYLE R PART NUMBER R-16, 1IN, CLASS 1500LB API 16A, ASME / ANSI B16.5, REFERENCE DRAWING NUMBER EGTL1-PBL-MEC-DD-500091, -92, -93. -94
29300000TL | EG1025014 | 58016633 | PACKING: RING SET | 92MM DIA | Packing / Glands / Stuffing Boxes : IMO PUMP AA 3G/NHSPFA250SC, 3570/0869 RINGS, FLUOLION, RND, | 1
29300000TL | EG1025014 | 58006243 | GASKET: RING JOINT,2IN PIPE | 300LB,API R23,SOFT IRON | Gaskets : KLINGER METALLIC RING TYPE JOINT GASKETS (RTJ) STYLE R23 OCTAGONAL SIZE/PRESSURE CLASS: ?? TO 2? ?300LB ASME B16.20, ASME B16.5,ORLONESTAR RTJ STYLE TME R 23ASME B16.20 AND API 6A, OCTAGONAL 2? 300LB PART NUMBER 6A-0666 12-0749202, R23-D-4 | 1
29300000TL | EG1025014 | 58006244 | GASKET: RING JOINT,1 IN PIPE | 300 LB,API R16,SOFT IRON | Gaskets : OEM FLEXITALLIC OCTAGONAL GASKET 1-IN, CLASS 300LB, RTJ VESSEL NOZZLE GASKET, API 6A, PART/STYLE NUMBER RI6, 317L/F304 SS, ASME/ANSI 16.5 SA182M, REFERENCE DRAWING NUMBER EGTL1-PBL-MEC-DD-500091, -92, -93, -94. | 1
29300000TL | EG1025014 | 58006248 | GASKET: RING JOINT,2IN PIPE | 1500LB,API R24,SOFT IRON | Gaskets : IRON ZINC ELECTROPLATED.SPMNL014"ASME B16.5,OCTAGONAL, REFERENCE DRAWING NUMBER EGTL1-PBL-MEC-DD-500093-94 | 1
29300000TL | EG1025014 | 58008848 | PAINT:AEROSOL SAGE GREEN GLOSS | SIX IN A PACK | *OBS*Corsn Mitigtn-P : SPRAY CAN, SIX IN A PACK. All chemicals and other hazardous materials must be accompained by the following; a) Safety data Sheet, SDS, (not more than 5 years old); b) Certificate of Analysis /Quality , COA/Q, c) All containers must | 1
29300000TL | EG1025015 | 58007656 | STEM: VALVE 6-1/16 IN DIA | 3-9/16 IN LG,316 SS | Valve-Plug : PLUG, ASSY, #6 (CONTROL VALVES)
29300000TL | EG1025015 | 58020935 | VALVE: GATE 3/4 IN | 1500 LB, SW X FNPT, CS | Valve - Gate : ASTM A105 (UNS K03504) BODY, COMBINATION NO 5 TRIM, STD PORT, SOLID WEDGE, HANDWHEEL OPERATED, FLEXIBLE GRAPHITE PACKING WITH CORROSION INHIBITOR, WELDED BONNET, OS&Y, API-602, GFADAB | 1 | -4 | 1
29300000TL | EG1025015 | 58802550 | TERMINAL:LUG TYPE:INSULATED | FERRULE LUG SIZE:16 AWG | Electric Components - Wire / Cable :
29300000TL | EG1025017 | 39019162 | VALVE:BALL TYPE:FLOATING | SIZE:3/4IN CLASS:150LB DESIGN
29300000TL | EG1025017 | 39019297 | SPRING:VALVE TYPE:SPRING VALVE | SIZE:STD SIZE:STD MATL:STD | COLOR:STD SPRING, PN:0000MP.34175.XJZM , FOR 2” 150# R9 X 3” 150# RA, ORIFICE H, SET – 0.4MPA (4BARG), TAGS:173-PSV-0008, 173-173-PSV-0009, 173-PSV-1009 173-PSV-2009 , MODEL NUMBER: 3000, SN: 110596, 110597, 110598. Ensure material is source
29300000TL | EG1025018 | 58008221 | PLUG: VALVE CONTROL, 4 IN | 316 SS 20B64/COCRA | Valve-Plug : CAVITROL III
29300000TL | EG1026001 | 37001628 | JET TYPE:JET (PISTON COOLER) | SIZE:STD MATL:STD FG WILSON | JET (PISTON COOLER) PART NUMBER 983-485
29300000TL | EG1026001 | 58009980 | BEARING:VALVE,48 IN, GLOBE | A11 (CL150) SERIES | Valve - Parts & Accessories :PEEK/CARBON 30A8 | 1
29300000TL | EG1026001 | 58010045 | RELAY:PNEUMATIC TYPE:DOUBLE | ACTING PORT:STANDARD BLEED | SIZE/CONN:PART NO: 38B5786X052 I/P PRESS:0 TO 60PSIG O/P PRESS:0 TO 60 PSIG BODY MATL:MFR STANDARD MANUFACTURER: FISHER ITEM: RELAY ASSEMBLY DVC 6200, DPC2K WHICH INCLUDES SHROUD, RELAY SEAL, MOUNTING SCREWS FOR NON-GX ACTUATORS RELAY TYPE: A ACTION: DOUB | 7 | -8 | 8 | -6 | 6
29300000TL | EG1026001 | 09036723 | FILTER | SUB-ASSY OIL,
29300000TL | EG1026001 | 58009979 | BEARING:THRUST,30 IN,GLOBE | A11 (CL150) SERIES | Valve - Parts & Accessories :PEEK/CARBON 30A8
29300000TL | EG1026001 | 58101199 | HOLDER:VALVE DISC VALVE | STYLE:PSV VALVE SIZE:1-1/2 IN | X 2 IN SIZE:STD MATL:STD DISC HOLDER: FOR PRESSURE SAFETY VALVE, EQUIPMENT TAG # 110-PSV-0757A, PART # 022667-104Q (11161393)
29300000TL | EG1026002 | 58001737 | LIGHT: INDICATING,2,24V | AC/DC,RED LED,PANEL MOUNT | Electric Components - Lighting : PILOT LIGHT LED - NEMA TYPE 4/4X/13 FOR HAZARDOUS LOCATIONS DIVISION, SCREW TERMINAL, FOR DIV 2 AREA DF5 089 A01, FOR RECYCLE COMPRESSOR
29300000TL | EG1026002 | 11990510 | WASHER TYPE:SPRING/STAR WASHER | NOMINAL SIZE:STD ID:STD OD:STD | THCK:STD MATL:STD SPEC:STD GRADE:STD SLFC, SOUTH AFRICA VIBRATOR ASSEMBLY PARTS, VIBRATOR MOTOR SPRING/STAR WASHER, NEW MODIFICATION. INTERCHANGEABLE UNIT 30/45 PART NUMBER S/WASHER
29300000TL | EG1026002 | 58011012 | KIT:REPAIR,FOR ACTUATOR | CONTAINS (46) NBR O-RING(15)
29300000TL | EG1026003 | 57706593 | KIT | REPAIR | Valve - Parts & Accessories :FISHER CONTROL VALVE. PARENT EQUIPMENT NUMBER: 2FV-0334. (RECLASSIFIED FROM 57803051). REPLACED AGBAMI-SB SYMBOL # 97802599
29300000TL | EG1026003 | 58009399 | GASKET:CASING | CAF NON ABS,CIRCULAR | Gaskets : 130-PC-020A, 130-PC-020B,FOR WAX FILTRATION PACKAGE |  | -1 | 1
29300000TL | EG1026003 | 74006416 | RING:SEAL,6-11/16 IN ID X | 7-1/16 IN OD X 3/16 IN THK,SS, | Flow Measuring Instruments : RBR, FOR VALVE BODY. REPLACED AGBAMI-SB SYMBOL # 97805105
29300000TL | EG1026003 | 58004186 | PADLOCK:REMOVABLE CYLINDER | STEEL,1-3/4 IN, | Fasteners / Hardware : TYPE C, MODEL 1U125, | 3 | -13 | 5
29300000TL | EG1026003 | 58801707 | SEAT:RING TYPE:FOR 627H SEAT | SIZE:1/4 PORT MATL:NA SEAT | Valve - Parts & Accessories :RING; 1/4 PORT; S30300 COND A. PART NUMBER 0B042035032
29300000TL | EG1026004 | 57060215 | PLUG/STEM ASSY; VALVE; CONTROL | P/N 1V6571X0042 | Valve - Control : MFG:Fisher Rosemount
29300000TL | EG1026004 | 58009947 | RETAINER:DISC, 2 1/2 IN | 316 SST, 316-A FMS 20B64 | Valve - Parts & Accessories :
29300000TL | EG1026004 | 58011591 | CONNECTOR: ELECTRICAL TERMINAL | STANDARD BARREL LUG, 300 MCM
29300000TL | EG1026004 | 58011676 | CONNECTOR: ELECTRICAL TERMINAL | STANDARD BARREL LUG,400 MCM
29300000TL | EG1026004 | 58062027 | BOLT: STUD, 5/8 IN X 105MM LG | WITH TWO HEAVY HEX NUTS | A.STL B7/2H TO AP SPEC 4WPI-MWCK01 |  |  |  | -32 | 1
29300000TL | EG1026005 | 39018663 | KIT:REBUILD TYPE:REPAIR | APPLICATION:VALVE CONTAINS |  | 2
29300000TL | EG1026005 | 58003664 | KIT: SOFT GOODS | FOR ACTUATOR-EHCE 80 | Valve - Parts & Accessories :&quot;CONTAINS RUBBER, 32-150VCN, RUBBER, 110-FV-1375/2375,EGTL1-CCI-MEC-GA-100005&quot; | 1
29300000TL | EG1026005 | 58008600 | TIE: CABLE WEATHER RESISTANT | 2IN MAX DIA RANGE, 0.270 IN WD | Electric Components - Wire / Cable : 9 IN LG,120 LB TENSILE,NYLON, 500 PER PACK, BULK PACK, TY-RAP |  | -4 | 2 | -5 | 3
29300000TL | EG1026006 | 58001626 | NUT: HEX | 3/8 IN DIA,13 UNC-2B,3/8 IN HT | *OBS*Fastener-Other : 410 SS-B6 - 12CR,ASTM A194,GR 6, NUT 410SS 3/8 IN,150-VC-012/014/015. FOR TOWER TRAY
29300000TL | EG1026006 | 58001650 | WASHER: FLAT 3/8 IN NOM | 3/8 IN ID,38 MM OD,2.7 MM THK | Valve-Ball : 410 SS,ASTM A240,GR 410 S,WASHER 410S 10.5 X 38 12G TYPE: TRAY, 150-VC-012/014/015
29300000TL | EG1026006 | 58006229 | KIT: INTERMEDIATE GAS | RINGS AND SPRINGS | Instruments - Other & Parts : CONTAINS RING, SPRINGS, VARIOUS, 2D2 COMPRESSOR - NO: CD55845. PART NUMBER-OD36075/REF/01. POSITION-CD55845/10/24. | 2 | -1 | 1
29300000TL | EG1026006 | 58010976 | GLAND: PACKING | 1/2 IN, 742 GRAPHITE
29300000TL | EG1026006 | 58012691 | BOLT: MACHINE M16 DIA,50MM LG | MM,HEX HD,304 SS
29300000TL | EG1026006 | 58001629 | BOLT: STUD MANWAY,3/8 IN DIA | 16 UNC-2A,50 MM THD LG | Valve-Ball : A193-B6 - 12 CR,ASTM A193,GR B6, STUD-MWL#5M 410-B6 (50MM) 150-VC-012/014/015, FOR TOWER TRAY
29300000TL | EG1026006 | 58001631 | BOLT: MACHINE | 3/8 IN DIA,2 IN LG,16 TPI | Valve-Ball : &quot;HEX HD,A193-B6 - 12 CR,ANSI B18.2.2,GR B6, BOLT-FT 410-B6 3/8 X 1 TYPE: TOWER TRAY , 150-VC-012/014/015. &quot;
29300000TL | EG1026006 | 58001649 | WASHER: FLAT 3/8 IN NOM | 3/8 IN ID,1 IN OD,2.7 MM THK | *OBS*Fastener-BottWa : 410 SS,ASTM A240,GR 410 S, WASHER 410S 10.5 X 25 12G TYPE: TRAY 150-VC-012/014/015
29300000TL | EG1026006 | 58012688 | GASKET: SPIRAL WOUND 2 IN PIPE | 300 LB,304 SS INNER RING
29300000TL | EG1026007 | 58006228 | KIT: OIL WIPER RINGS | SPRINGS | Engines - Parts : O-RINGS, BEARING, CIRCLIP, MECH SEAL, OIL WIPER PKGS, 2D2 COMPRESSOR - NO: CD55845. PART NUMBER-OD36074/REF/01POSTION-CD5835/10/22. | 2 | -1 | 1
29300000TL | EG1026007 | 58014258 | WIRE: ELECTRICAL,TFFN,16 AWG | CU,STR,600V,BLACK | Electric Components - Wire / Cable : PANEL WIRING, 1 SQ MM, (WORKSHOP TOOL & EQUIPMENT) | 1
29300000TL | EG1026007 | 58102034 | HOLDER:VALVE DISC VALVE | STYLE:PSV VALVE SIZE:4 IN X6 | IN SIZE:4 IN X 6 IN MATL:SS DISC HOLDER
29300000TL | EG1026008 | 57060115 | GASKET; VALVE CONTROL | P/N 10A3265X112 | Gaskets : MFG:Fisher Rosemount, DUPLICATION REFER TO SYMBOL 58018880.. REPLACED AGBAMI-SB SYMBOL # 97805106
29300000TL | EG1026008 | 58102059 | VALVE:SAFETY TYPE:SAFETY SET | PRESS.:SEE ATTACHED DATASHEET | INLET SIZE:ATTACHED DATASHEET INLET CONN:ATTACHED DATASHEET OUTLET SIZE:ATTACHED DATASHEET OUTLET CONN:ATTACHED DATASHEET DESIGN RATING:ATTACHED DATASHEET ORIFICE:SEE DESCRIPTION BODY MATL:ATTACHED DATASHEET TRIM:ATTACHED DATASHEET OPERATED:ATTACHED DATAS
29300000TL | EG1026009 | 74006495 | KIT:TRIM,FOR VALVE BODY, | CONTAINS PLUG,STEM,BALL | Valve-Plug : REPLACED AGBAMI-SB SYMBOL # 97804966
29300000TL | EG1026010 | 58011093 | SEAT:DISC,1 IN,PTFE | WAX FILTRATION PACKAGE
29300000TL | EG1026010 | 58011094 | RING:SEAT,416 SS | WAX FILTRATION PACKAGE
29300000TL | EG1026010 | 58011096 | GUIDE:PLUG,1 IN,416 SS | WAX FILTRATION PACKAGE |  | 1
29300000TL | EG1026010 | 58011097 | RETAINER:DISC,SS | WAX FILTRATION PACKAGE
29300000TL | EG1026010 | 58018619 | DEFLECTOR | P.E, CAST STEEL | Fittings - Pipe - Metal - Non CS :
29300000TL | EG1026010 | 58018634 | DEFLECTOR:OIL,54 MM X OD 109MM | TUFCOT, WAX FILTRATION PACKAGE | Pumps-Other : PE, 130-PC-002B
29300000TL | EG1026011 | 58010964 | KIT:SPARE, VIBRATOR U30 | WAX FILTRATION PACKAGE | USE IN U30 ONLY!! MAINT REPAIR KIT FOR VIBRATOR ASSEMBLY CONSISTING OF: -1 X U30 BEARING BUSH, GG25, BRG.B.GG25 -1 X GASKET 3" 300#, SWG CGI 316/316L -1 X RING SHORE, NBR, RNG.S32.NBR.R - 2 X QUADRINGS, KALREZ, QR.KLR/53 -1 X O-RING 72, KALREZ, OR.KLR/72 | 5 | -14 | 4 | -2 | 1
29300000TL | EG1026011 | 58101426 | SPRING:VALVE TYPE:CONVENTIONAL | VALVE SIZE:4 IN SIZE:STD | MATL:ALLY STEEL COLOR:STD SPRING FOR 1905-00MC-1-CC-TD-34-RF-SS-HP RELIEF VALVE. TO BE COATED WITH STANDARD COATING SUCH AS PLASITE # 7122 OR EQUIVALENT
29300000TL | EG1026011 | 58101427 | WASHER TYPE:PLAIN NOMINAL | SIZE:STD ID:STD OD:STD | THCK:STD MATL:ALLOY STEEL SPEC:STD GRADE:STD SPRING WASHER FOR 1905-00MC-1-CC-TD-34-RF-SS-HP RELIEF VALVE. TO BE COATED WITH STANDARD COATING SUCH AS PLASITE # 7122 OR EQUIVALENT
29300000TL | EG1026011 | 58019983 | GASKET: SPIRAL WOUND,2 IN PIPE | 300 LB,SS INNER RING,CS OUTER | Gaskets : RING, FLEXIBLE GRAPHITE FILLER, 304 SS WINDING, CGI, 3MM THK, 130-VR-105/205, DWG# 110A207, 110A208, 110A210, 110A212, 210A207, 210A208, 210A210, 210A212 (LIFT REACTORS)
29300000TL | EG1026012 | 58016763 | GASKET:DIN 1.4571 | DIAMETER 10MM | Seals : &quot;182-PC-002A/B THREADS: METRIC SPECIFICATION: . GRADE: ., 182-PC-002A/B &quot;
29300000TL | EG1026013 | 58004648 | GASKET: SPIRAL WOUND | 3 IN PIPE, 300 LB | Gaskets : 304 SS INNER RING, CS OUTER RING, GRAPHITE FILLER, 304 SS WINDING, ASME B16.20; ASME B16.5, 1129, 171 | 26 |  |  | -98 | 11
29300000TL | EG1026013 | 58060328 | GASKET: SPIRAL WOUND | 304 SS IR/OR 6INCH 300LB D-5 | Gaskets : ASME B.16.20 3-4-600 FG. GASKET 6X300# D-05 150-VD-016 MD507
29300000TL | EG1026014 | 58001636 | TAPE: 1 IN WD X 100FT LG | PRESSURE SENSITIVE SEALING | Fasteners / Hardware : REINFORCED FIBERGLASS,WHITE,GSKT-TAPE FGLAS 1/16 IN X 1 IN NDW 100FT LNG 150-VC-012
29300000TL | EG1026014 | 58001638 | TAPE: 2 IN WD X 100FT LNG | PRESSURE SENSITIVE SEALING | Fasteners / Hardware : &quot;REINFORCED FIBERGLASS,WHITE, GSKT-TAPE FGLAS 1/16 IN X 2 IN DW 100FT LNG , 150-VC-012&quot; | 1
29300000TL | EG1026014 | 58001639 | TAPE: 4 IN X 100 FT | PRESSURE SENSITIVE SEALING | Fasteners / Hardware : &quot;REINFORCED FIBERGLASS,WHITE, GSKT-TAPE FGLAS 1/16 IN X 4 IN DW 100FT ROLL , 150-VC-012&quot;
29300000TL | EG1026014 | 58005413 | KIT:MAIN VALVE ASSY W/FLOAT | FOR FT20/FT32 FLOAT TRAP 14BAR | Plumbing - Hardware and Fittings :&quot;CONTAINS MAIN VALVE ASSEMBLY,FLOAT, ASSY, VARIOUS SPIRAX SARCO - 0624280&quot;
29300000TL | EG1026014 | 58008496 | CONNECTOR: ELECTRICAL TERMINAL | MECHANCIAL,6AWG STR-14AWG COND | Electric Components - Conduit / Fitting :ALUMINUM TIN PLATED,SLOTTED SCREW,ALUMINUM TIN PLATED CONNECTOR,(1) HOLE TERMINATION,NONE INSUL,NONE, MECHANCIAL CONNECTOR, 50/PACK
29300000TL | EG1026014 | 58008514 | CONNECTOR: ELECTRICAL TERMINAL | MECHANCIAL,(2) 6AWG STR 250MCM | Electric Components - Conduit / Fitting :COND,ALUMINUM TIN PLATED,(2) SLOTTED SCREW,ALUMINUM TIN PLATED CONNECTOR,(1) HOLE TERMINATION,NONE INSUL, 12/PACK
29300000TL | EG1026014 | 58011678 | CONNECTOR: ELECTRICAL TERMINAL | STANDARD BARREL LUG,500 MCM
29300000TL | EG1026014 | 58021965 | COUPLER:QUICK CONNECT, | FEMALE | Fittings - Tube :
29300000TL | EG1026014 | 58007020 | ELEMENT:FLEXIBLE,LRH850/625 | 317 SS | *OBS*Filtration-Elem : FOR CARBON FIBER DRIVING SHAFT
29300000TL | EG1026015 | 58010000 | STEM: LINEAR VALVE | 1 IN VALVE, 1-1/8 IN DIA | Valve - Control : 2-17/32 IN LG,316 SS, EQ%, HF, S&G
29300000TL | EG1026015 | 58024128 | VALVE: CHECK | DN80 (3 IN),150 LB,CS ASTM | Valve - Check : A216 GR WCB BODY,INC X-750 SPRING,316 SS HINGE PIN & STOP PIN,METAL SEAT,WAFER,-420 TO 1000 DEG F,METAL TO METAL,G,STD, DUO-PLATE, NON-EXTENDED, APCI SPEC 4WPIV-WSCNCD015WFCR01, CRANE DUO-CHECK
29300000TL | EG1026015 | 58102086 | KIT:REBUILD TYPE:ROTARY | FEEDBACK KIT APPLICATION:STD | CONTAINS A:STD CONTAINS B:STD CONTAINS C:STD CONTAINS D:STD CONTAINS E:STD CONTAINS F:STD FISHER GG10562X012 ROTARY FEEDBACK KIT ALUMINUM FOR MAGNETIC ARRAY KIT FOR RACK AND PINION BETTIS AND ROTORK ACTUATORS. RECLASSIFIED FROM 390019599 TO 581020856) |  | -1 | 1
29300000TL | EG1026016 | 58001712 | ELEMENT: N2 SEAL GAS FILTER | INDUFIL FILTER ELEMENT | Filtration-Media : TYPE: DRR-S-125-H-SS-UPG-AD, MATERIAL: COMPLETE STAINLESS STEEL, ITEM 5 ON DRAWING NR 045.08.001.07 FOR FILTER HOUSING : IDGH 1-125EQUIPMENT NUMBER: 150-XF-011A/B |  |  |  | -2 | 1
29300000TL | EG1026017 | 58020321 | KIT: SPRING & SOFT GOODS | FOR ACTUATOR | Valve - Actuator & Positioner: CONTAINS SPRING, O-RINGS, BACKUP RING, TAG, UV-0001, 0105
29300000TL | EG1026018 | 58001704 | O-RING: 6.484 IN ID | 6.762 IN OD,0.139 IN WD | Gaskets : DF5 089 A01 GAS SEAL ASSEMBLY INTAKE
29300000TL | EG1026018 | 58001711 | ELEMENT: SEAL GAS MAIN FILTER | INDUFIL FILTER ELEMENT | *OBS*Filtration-Elem : SIZE: 54MM X 158MM , MATERIAL: COMPLETE STAINLESS STEEL, ITEM 4 ON DRAWING NR 057.05.140.99 FOR FILTER HOUSING : IDGS 1-85 |  |  |  | -2 | 1
29300000TL | EG1026019 | 58002764 | GASKET: FLANGE NON-SPIRAL | 2 IN PIPE,150 LB RF, PTFE | Gaskets : ASME B16.21,60 MM ID,105 MM OD,1.5MM THK, DCAC VESSEL, 110-VC-111/211
29300000TL | EG1027001 | 27025371 | COVER:ELECTRICAL BOX | TYPE:COVER KIT,IP30,UL NEMA | TYPE 1 GANG:1-480V AC AND 600 690V AC SIZE:STD MATL:STD PF750 OPEN / NEMA 1 COVER, FR 7/ 20G1AND302JN0NNNNN: DRIVE OPTION(S) U10 ASU ACC FANS' NEW MCCS LEVEL 1 SPARE PART(S)
29300000TL | EG1027001 | 27025372 | BOX:CONDUIT CAST DEVICE | TYPE:PF750 NEMA 1 KIT, FRAME 7 | HUB SIZE:STD GANG:STD CONN:STD MATL:STD PF750 NEMA 1 KIT, FRAME 7/ 20G1AND302JN0NNNNN: DRIVE OPTION(S) U10 ASU ACC FANS' NEW MCCS SPARE PART
29300000TL | EG1027001 | 27025373 | BUS SHAPE:KIT, DC | BUSBAR,FRAME 7,400 480 | SIZE:STD MATL:STD SPEC:STD PF750 DC BUS BARS, 400/480V, FRAME 7/ 20G1AND302JN0NNNNN: DRIVE OPTION(S) U10 ASU ACC FANS' NEW MCCS SPARE PART
29300000TL | EG1027001 | 58801733 | SCREW:SELF-TAPPING/DRILL | 5.5 X 45MM | SCREWFIX HEXAGON HEAD GALVANIZED; PACK OF 100 |  |  |  | -1 | 1
29300000TL | EG1027001 | 58802111 | KIT TYPE:MAINTENANCE | APPLICATION:NO INFORMATION | Analyzers & Monitors : CONTAINS A:NO INFORMATION CONTAINS B:NO INFORMATION CONTAINS C:NO INFORMATION CONTAINS D:NO INFORMATION CONTAINS E:NO INFORMATION CONTAINS F:NO INFORMATION MAINTENANCE KIT P/N: 5444300 FOR HACH CL17 FREE CL2 ANALYZER TAG: 174-AT-0 | 1
29300000TL | EG1027002 | 58001120 | WASHER: BEARING LOCK | COMPRESSOR PACKAGE | *OBS*Fastener-BottWa : JIS, F57 T=1.2, S400, 105-PX-003B, 105-PX-004A, 105-PX-004B, 130-PX-110A, 130-PX-110B, 130-PX-210A, 130-PX-210B, 105-PX-003A
29300000TL | EG1027002 | 58012703 | THERMOMETER: 0-200 RANGE | 350MM STEM LG, 160MM | The manufacturing part number should be completed thus: 160=S5500=9=350=29000=CS3=50N=R=0/200=C=ATEX.
29300000TL | EG1027002 | 58012717 | TACHOMETER:ELECTRIC SPEED | PICK-UP, 0-15000 RPM RANGE
29300000TL | EG1027003 | 58000528 | SEAL: LABYRINTH 243.37 MM | SHAFT OD 15.33 MM WD 218.16 MM | Gaskets : RECYCLE COMPRESSOR; DF5 089 A01 INTERNAL ASSEMBLY D06R8S, |  | -1 | 1
29300000TL | EG1027003 | 58000529 | SEAL: LABYRINTH 242.00 MM | SHAFT OD 13.55 MM WD 216.71 MM | Gaskets : RECYCLE COMPRESSOR: DF5 089 A01 INTERNAL ASSEMBLY D06R8S |  |  |  | -1 | 1
29300000TL | EG1027003 | 58000541 | SEAL: LABYRINTH 237.40 MM | SHAFT OD,13.55 MM WD 212.11 MM | Gaskets : RECYCLE COMPRESSOR: DF5 089 A01 INTERNAL ASSEMBLY D06R8S,
29300000TL | EG1027003 | 58001720 | SEAL:LABYRINTH,214.21 MM SHAFT | 34.92 MM WD,131.10 MM | Seals : DF5 089 A01, RECYCLE COMPRESSOR
29300000TL | EG1027004 | 58001044 | O-RING: THRUST BEARING HOUSING | 228 MM ID 235.04 MM OD 3.52 MM | *OBS*GS&P-O-Rings : THRUST SIDE, VITON, AS 568 - 270, JIS 4D, 130-CC-201, 130-CC-101
29300000TL | EG1027004 | 58001050 | O-RING: DRY GAS SEAL | 199MM ID, 206MM OD, 3.5MM WD | *OBS*GS&P-O-Rings : AFLAS, JOHN CRANE, 130-CC-201, 130-CC-101.
29300000TL | EG1027004 | 58001053 | O-RING: LABYRINTH SEPARATION | 197.9 MM ID 204.9 MM OD 3.5 MM | *OBS*GS&P-O-Rings : SILICONE, AS 568 - 265, JIS 4C, 130-CC-201, 105-CC-001A. |  |  |  | -1 | 1
29300000TL | EG1027004 | 58100992 | DIAPHRAGM:VALVE SIZE:1/2 IN - | 1 IN VALVE SIZE:3/4 IN | RATING:STD MATL:STD DIAPHRAGM: 1/2” - 1” VALVE – VITON DIAPHRAGM, FOR 3/4” SAFETY PRESSURE RELIEF; MODEL NUMBERS - PRG075 CPVS; MANUFACTURER – GRIFFCO; TAG 171-PSV-0405, 171-PSV-0406.
29300000TL | EG1027005 | 58001015 | SLINGER: OIL | FOR GOVERNOR SIDE BEARING | Bearings & Accessories - All :OD 310 MM, A5052PH112, 105-CC-001B-S, 130-CC-101-S, 130-CC-201-S, 105-CC-001A-S CROSS REF DWG 760-46334 STYLE: SUB ASSEMBLY | 1 |  |  | -1 | 1
29300000TL | EG1027006 | 58001172 | SEAL: OIL WITH SPRING | 20 MM ID, 40 MM OD, 11 MM WD | *OBS*GS&P-Other : MATL, VITON, CAST IRON CAGE, 105-XX-004
29300000TL | EG1027006 | 58004363 | FLANGE: PIPE | 2 IN,150 LB | Fittings - Pipe - SCH 40S,RF,F316/F316L SS,WN,ASTM A182, ASME B16.5, DUAL-STAMPED, 316/316L |  | -16 | 4 | -6 | 2
29300000TL | EG1027006 | 84130382 | BELT:TIMING PITCH LG:16MM | BELT, ENDLESS TIMING, 16MM
29300000TL | EG1027008 | 58100031 | VALVE:RELIEF TYPE:SAFETY SET | PRESS.:8.4 BARG INLET SIZE:3/4 | IN INLET CONN:MNPT OUTLET SIZE:1 IN OUTLET CONN:FNPT DESIGN RATING:321.879KG/HR BODY MATL:BRONZE TRIM:SS SPRING OPERATED:PRESSURE TEMP RATING:60 DEG SOFTGOODS:KEL F (PCTFE) TAG - 110-PSV-0725-R1, 110-PSV-0726-R1, 110-PSV-0727-R1, 110-PSV-0728-R1, 110-PS |  |  |  | -1 | 1
29300000TL | EG1027008 | 74008119 | GASKET | SET SPIRAL WOUND | Gaskets : FISHER CONTROL VALVE. PARENT EQUIPMENT NUMBER: 2FV-0251B... REPLACED SYMBOL NUMBER 57803076. REPLACED AGBAMI-SB SYMBOL # 97805152 | 2
29300000TL | EG1027009 | 02986241 | BELT TYPE:RUBBER-CAL HEAVY | BLACK CONVEYO SIZE:72 X 8 X
29300000TL | EG1027009 | 30037173 | KIT TYPE:LEG APPLICATION:750 | SERIES FRAME 7 AC DRIVE | CONTAINS A:NIL CONTAINS B:NIL CONTAINS C:NIL CONTAINS D:NIL CONTAINS E:NIL CONTAINS F:NIL PF750 LEG, FRAME 7/ CIRCUIT BOARDS AND SUB-ASSEMBLIES, U10 ASU ACC FANS' NEW MCCS LEVEL 1 SPARE PART(S)
29300000TL | EG1027009 | 30037177 | ADAPTER:ASSEMBLY TYPE:PF750 | FLANGE ADAPTER, TYPE 4X, | C/W:STD SIZE:STD CONN:STD PRESS. RATING:STD MATL:STD PF750 FLANGE ADAPTER, TYPE 4X, FRAME 7/ 20G1AND302JN0NNNNN: DRIVE OPTION(S) U10 ASU ACC FANS' NEW MCCS SPARE PART
29300000TL | EG1027009 | 58002452 | TIP: FLAME ROD TIP | 3/16 IN DIA. X 11 3/4 IN LG | Furnaces / Heaters & Associated Parts : "KANTHAL, 150-HF-001/002,CALLIDUS - 25220R"
29300000TL | EG1027009 | 58002453 | INSULATOR:STD-1508,6000V | 2-1/2 IN LG,CERAMIC PORCELAIN | Electric-Other : 150-HF-001/002 ALSIMAG - STD-1508
29300000TL | EG1027009 | 58005065 | WIPE: CLOTH WYPALL X 80 | 400 MM X 400 MM X 0.40 MM THK | Janitorial Equipment Supplies: Wypall x 80 , Blue, 160/ Box, Manufacture Kimberly Clark, EGTL Unit 10 for Oxygen clean | 5
29300000TL | EG1027009 | 58800742 | STAND: JUMBO ROLL | WYPALL WALL DISPENSER | Janitorial Equipment & Supplies : | 19 | -6 | 6 | -3 | 3
29300000TL | EG1027009 | 58002450 | TIP: IGNITION ROD | 3/16 IN DIA X 6 1/8 IN LG, SS | Furnaces / Heaters & Associated Parts : 150-HF-001/002,CALLIDUS -STD -1857. (Material Number 4026218 )
29300000TL | EG1027010 | 07993667 | GASKET TYPE:UNIVERSAL | REPLACEMENT GASKET
29300000TL | EG1027010 | 07993668 | SEAL:RING TYPE:INTERSTATE | PNEUMATICS ID:1 IN OD:1-5/16
29300000TL | EG1027010 | 58001416 | WRENCH: SPANNER 8 IN LG | 1/2 IN TO 21/32 IN | Tools - Hand / Power :DOUBLE END VALVE WHEEL, FORGED, MEDIUM, LARGE |  | -2 | 1
29300000TL | EG1027011 | 58001819 | TRANSMITTER: DIFFERENTIAL PRES | 0-100KPA INP,10.5-42VDC SUPPLY | Instruments - Other & Parts : 4-20MA DC OUTPUT,16 MPA,1/4 IN NPT, RUNDOWN TANK LEVEL, DF5 089 A01, CROSS REF DWG EJA110A-EMS5B-92DB/FU1/Y/E1, MAN PN EJA110A-EMS5B-92DB/FU1/Y/E1, SUPP PN EJA110A-, RECYCLE COMPRESSOR
29300000TL | EG1027011 | 58004576 | GASKET: RING JOINT | 6 IN PIPE, 1500 LB, API R46 | Gaskets : SOFT IRON, ASME B16.20, OCTAGONAL, 1043, 99 MECHANICAL BM-0000011A
29300000TL | EG1027012 | 27025361 | KIT:TERMINATION TYPE:OPEN, AC | INPUT, DC BUS TERMIN VOL:STD | CONDUCTOR:STD MATL:PF755 FR8, IP00 UL NEMA POWERFLEX 750 KIT,IP00 FIELD TERMINATION/ 20G11TD617AN0NNNNN :DRIVE OPTION(S) / U10 ASU ACC FANS' MCCS
29300000TL | EG1027012 | 39023282 | VALVE:CONTROL TYPE:THREADED | FLOW CONTROL VALVE SET | PRESS.:STD INLET SIZE:3/4 IN INLET CONN:3/4 NPT OUTLET SIZE:3/4 FNPT OUTLET CONN:3/4 FNPT CLASS:150 LB DESIGN RATING:STD BODY MATL:STEEL TRIM:STD OPERATED:PNEUMATIC TEMP RATING:STD SOFTGOODS:STD FESTO,FLOW CONTROL VALVE,3/4 INCH PORT AIR FLOW CONTROL VALV
29300000TL | EG1027012 | 58001824 | GAUGE: PRESSURE,0 TO 12 BARG | RANGE,100 MM DIAL,1/2 IN NPT | *OBS*Gage&Parts-Pres : SS CASE,SS 316 TUBE,SS 316,BOTTOM,PANEL MOUNT, DF5 089 A01, FOR RECYCLE COMPRESSOR
29300000TL | EG1027012 | 58004541 | GASKET: RING JOINT 2 IN PIPE | API R24, 321 SS | Gaskets : ASME B16.20, OCTAGONAL, 1028, 64 MECHANICAL BM-0000011A
29300000TL | EG1027012 | 58023740 | INSULATION:304 SS,ROLL | 12.7MM WD,BANDING SEAL | Insulation & Accessories - All :1000 PER BOX | 1
29300000TL | EG1027012 | 07992213 | O-RING:CORD TYPE:TIGHTNESS | TORE SEC DIA:2.62 LG:15.54 X
29300000TL | EG1027012 | 07992214 | O-RING:CORD TYPE:VITON SHORE | HARDNESS SEC DIA:75 LG:2.7
29300000TL | EG1027012 | 07992220 | O-RING:CORD TYPE:NBR SEC | DIA:110,72X3,53 DS70 LG:STD
29300000TL | EG1027012 | 26030813 | BLOCK:TERMINAL VOL:600V | AMP:55A CIRCUIT:STD | TERMINAL:TUBULAR SCREW WIRE SIZE:#22A#8 AWG SIZE:STD BLOCK MATL:WHITE TERMINAL BLOCK, RAIL MOUNT, 1-POLE, 55A, 600V, WHITE, NEMA/EEMAC, #22A#8 AWG, TUBULAR SCREW W/PRESSURE PLATE, (PKS QTY 50 PCS) PN:1492-CA1, MAN:ROCKWELL AUTOMATION
29300000TL | EG1027012 | 26030814 | BLOCK:TERMINAL VOL:600V | AMP:10A CIRCUIT:STD | TERMINAL:TUBULAR SCREW WIRE SIZE:22-10 AWG SIZE:13/32 IN X 1-1/2 IN BLOCK MATL:WHITE TERMINAL BLOCK, RAIL MOUNT, 1-POLE, 10A, 600V, NEMA/EEMAC, 22-10 AWG, 13/32" X 1-1/2" KNIFE DISCONNECT ISOLATING W/WIRE CLAMP SCREWTERMINAL, WHITE, (PKS QTY 10 PCS), PN:
29300000TL | EG1027012 | 26030815 | BLOCK:TERMINAL VOL:600V | AMP:30A CIRCUIT:STD | TERMINAL:HIGH DENSITY WIRE SIZE:#30A#12 AWG SIZE:13/32 IN X 1-1/2 IN BLOCK MATL:WHITE TERMINAL BLOCK, MULTI-RAIL MOUNT, SGL-CKT, 30A, 600V, UR/CSA/CE, FINGER-SAFE, HIGH DENSITY, #30A#12 AWG, WHITE, (PKS QTY 80 PCS), PN:1492-H1, MAN:ROCKWELL AUTOMATION
29300000TL | EG1027012 | 26030816 | BLOCK:TERMINAL VOL:STD AMP:STD | CIRCUIT:STD TERMINAL:STD WIRE | SIZE:STD SIZE:STD BLOCK MATL:WHITE TERMINAL BLOCK, END BARRIER, WHITE, FOR CE2, (PKS QTY 50 PCS), PN:1492-N17, MAN:ROCKWELL AUTOMATION
29300000TL | EG1027012 | 26030817 | BLOCK:TERMINAL VOL:STD AMP:STD | CIRCUIT:STD TERMINAL:STD WIRE | SIZE:STD SIZE:STD BLOCK MATL:STD TERMINAL BLOCK, END ANCHOR HEAVY DUTY A-B RAIL, (PKS QTY 10 PCS), PN:1492 - N23, MAN:ROCKWELL AUTOMATION
29300000TL | EG1027012 | 58005033 | TIE: CABLE | 1.50 IN DIA RANGE | Electric Components - Wire / Cable : .168 IN WD, 6.2 IN LG, 40 LBS TENSILE, WEATHER RESISTANT NYLON 6.6, INSTR-GENERAL PURPOSE, SMALL/100/PACK, INSTR-GENERAL PURPOSE, SMALL/100/PACK | 1 | -24 | 6
29300000TL | EG1027012 | 58803059 | VALVE:BALL TYPE:BALL SIZE:1 | INCH CLASS:300 RF DESIGN | RATING:15 BARG CONN:300 RF FLG BODY MATL:216 WCB TRIM:STD, 316 SS PORT:FULL OPERATED:HAND LEVER TEMP RATING:70 DEG C SOFTGOODS:PTFE CONFIG:THROUGH VELAN BALL VALVE ONLY, MANUAL OPERATED. EQUIPMENT TAG: 120-XXV-1015, AS PER VALVE DATASHEET: EGTL1-BIH-FUR-D
29300000TL | EG1027013 | 39019722 | VALVE:SAFETY TYPE:PSV SET | PRESS.:10.34 BAR INLET | SIZE:19MM INLET CONN:THREADED - MALE OUTLET SIZE:25MM OUTLET CONN:THREADED - FEMALE DESIGN RATING:STD ORIFICE:STD BODY MATL:316 SS TRIM:STD OPERATED:STD TEMP RATING:29.4 DEG C SOFTGOODS:STD COMPLETE PSV (172-PSV-0706) MODEL: 951-101MFD, SERIAL:15109251,
29300000TL | EG1027013 | 39022291 | VALVE:CONTROL TYPE:DVC 6200 | SET PRESS.:0-60 BAR INLET | SIZE:NA INLET CONN:NA OUTLET SIZE:NA OUTLET CONN:NA CLASS:DVC 6200 DESIGN RATING:STANDARD BODY MATL:ALUMINIUM TRIM:NA OPERATED:RELAY TEMP RATING:STANDARD SOFTGOODS:NA MANUFACTURER: FISHER ITEM: RELAY ASSEMBLY DVC 6200, DPC2K WHICH INCLUDES SHROUD, RELAY S | 2
29300000TL | EG1027013 | 39022292 | VALVE:CONTROL TYPE:DVC 6200 | SET PRESS.:0-60 BAR INLET | SIZE:NA INLET CONN:NA OUTLET SIZE:NA OUTLET CONN:NA CLASS:DVC 6200 DESIGN RATING:STANDARD BODY MATL:ALUMINIUM TRIM:NA OPERATED:RELAY TEMP RATING:STANDARD SOFTGOODS:NA MANUFACTURER: FISHER ITEM: ROTARY FEEDBACK ASSEMBLY FOR DVC6200 POSITIONERS MOC: ALU/PLA | 1
29300000TL | EG1027013 | 39023286 | VALVE:CONTROL TYPE:2-WAY | MANIFOLD SET PRESS.:6000 PSI | INLET SIZE:1/2 IN INLET CONN:1/2 IN FNPT OUTLET SIZE:1/2 IN OUTLET CONN:1/2 IN FNPT CLASS:STD DESIGN RATING:STD BODY MATL:316S31 STAINLESS STEEL TRIM:STD OPERATED:HANDLE: T-BAR TEMP RATING:STD SOFTGOODS:PACKING: PTFE EGTL SBM HPU 2-WAY MANIFOLD 1/2 FNPT O
29300000TL | EG1027013 | 58004566 | GASKET: RING JOINT | 3/4 IN PIPE, API R14 | Gaskets : SOFT IRON, ASME B16.20, OCTAGONAL, 1016, 89 MECHANICAL BM-0000011A | 1
29300000TL | EG1027013 | 58022881 | CONNECTOR: ELECTRICAL TERMINAL | LUG,500 MCM COND,COPPER | Electric Components - Conduit / Fitting :TINNED COPPER CONNECTOR,(2) HOLE TERMINATION,NO INSUL,BURGUNDY, SPLICE
29300000TL | EG1027013 | 58101019 | DISC TYPE:PRESSURE SAFETY | VALVE SIZE:2-1/2 IN X 6 IN | MATL:STD DISC INSERT: PRESSURE SAFETY VALVE; EQUIPMENT TAG # 172-PSV-0026;PSV MODEL # 2.5 K2 6 PART # 10064762
29300000TL | EG1027014 | 58000690 | GASKET: SPIRAL WOUND | DRUM,10 IN PIPE, 300LB | Gaskets : 304 S.S INNER RING, C.S OUTER RING, GRAPHITE FILLER, 304 S.S WINDING, 4.5 MM THK-ASME300#RF, ASME, RF, 150-VD-036, RF, 150-VD-036
29300000TL | EG1027014 | 58000691 | GASKET: SPIRAL WOUND | DRUM,6 IN PIPE, 300LB | Gaskets : 304 SS INNER RING, C.S OUTER RING, GRAPHITE FILLER, 304 S.S WINDING, 4.5 MM THK-ASME300# RF, ASME, RF, 150-VD-016, RF, 150-VD-016 | 1
29300000TL | EG1027014 | 58004276 | FLANGE: PIPE | 1 IN,300 LB, | Fittings - Pipe - Carbon Steel :RF,CS,BLIND,ASTM A105,UNS K03504, ASME B16.5, | 1 | -14 | 2 | -4 | 1
29300000TL | EG1027014 | 58010355 | BOLT:LIFT REACTOR,M16 DIA | 75 MM LG,2 MM THREAD PITCH | Fasteners / Hardware : HEX HD,316 SS,COMMERCIAL,GR 316 SS, 130-VR-105/205 FOR LIFT REACTORS
29300000TL | EG1027014 | 58004361 | FLANGE: PIPE | 1-1/2 IN,150 LB | Fittings - Pipe - Carbon Steel :SCH 40S,RF,F316/F316L SS,WN,ASTM A182, ASME B16.5, DUAL-STAMPED, 316/316L |  |  |  | -3 | 2
29300000TL | EG1027015 | 39019164 | VALVE:BALL TYPE:FLOATING BALL | SIZE:1 CLASS:150 DESIGN | RATING:150LB CONN:FLG BODY MATL:CI GGG40 (GRAY IRON) TRIM:BALL GGG40, SEAT RING PTFE,STE PORT:FULL OPERATED:ACTUATOR TEMP RATING:60 DEG F SOFTGOODS:PTFE CONFIG:2 - WAY 1'' BALL VALVE FOR SULPHURIC ACID SKID. MFR:ATOMAC, MODEL:1-AKH2.2; VALVE SIZE AND RATI
29300000TL | EG1027015 | 58001713 | ELEMENT: LUBE OIL FILTER | INDUFIL FILTER ELEMENT | Filtration-Media : ITEM 3 ON DRAWING NR 045.63.316.99 FOR FILTER HOUSING : IDGL 2-620EQUIPMENT NUMBER: 150-XF-002A/B.
29300000TL | EG1027015 | 58015086 | REGULATOR: FILTER PNEUMATIC/ | ELECTROPNEUMATIC CONTROLLERS | Valve-Regulators : 250 PSIG (17.2 BAR) INLET,0-125 PSIG (0-8.6 BAR) OUTLET,1/4 IN FNPT,ALUMINUM(ASTM B65/ALLOY 380) BODY (FOR ANALYZER)
29300000TL | EG1027015 | 58020917 | VALVE: GATE 1 IN | 800 LB, SW, DUAL-STAMPED | Valve - Gate : OLD PART NUMBER: 810-F316L-12-SW NEW PART NUMBER: 815-SW F316L F316HFS OMB VALVE CODE: AB85AA010H14 MATERIAL DESCRIPTION:VALVE: GATE 1 IN800 LB, SW, DUAL-STAMPEDF316/F316L SS ASTM A182 BODY, COMBINATION NO 12 TRIM, STD PORT, SOLID WEDGE, HA |  | -9 | 2
29300000TL | EG1027016 | 57706591 | GASKET | SET | Gaskets : RECLASSIFIED FROM 57803106.. REPLACED AGBAMI-SB SYMBOL # 97802596 | 1 |  |  | -3 | 3
29300000TL | EG1027017 | 58005516 | ELBOW: PIPE 1 IN FNPT | 3000 LB | Fittings - Pipe - Carbon Steel :90 DEG, GALV CS, ASTM A105, UNS K03504, GR B, ASME B16.11, 251
29300000TL | EG1028001 | 37001109 | FILTER:AIR TYPE:PANEL FILTER | SIZE:221MM X 221MM X17MM | ELEMENT MATL:CHEMICAL FIBRES FILTERING RETENTION:10 MICRON HOUSING MATL:STEEL SK SPARE FILTER MATS, FOR FILTER FANS, MFR: RITTAL, MODEL: SK3172.100, BIG SIZE; FOR RIB CABINET FANS | 5 | -45 | 2 | -59 | 7
29300000TL | EG1028001 | 58009394 | O-RING:SET FILTER LEAF | 34.52MM ID,38.05MM OD,3.53MMWD | Water Treatment Equipment :FOR WAX FILTRATION PACKAGEKALREZ SPECTRUM - AS-568A O-RING - K#220 O-RING SIZE 1.359 X 0.139 IN. OR 34.52 X3.53 mmThe set comes with 38 O-Ring.Old Part number - WO053904-A,16. A set must include 36 ("Note The PLF on order should | 2 | -2 | 1 | -6 | 2
29300000TL | EG1028001 | 58100813 | KIT TYPE:PILOT SOFTGOODS | APPLICATION:6 IN X 8 IN | PRESSURE RELIEF VA CONTAINS A:PSGK - 32B018 PILOT SOFTGOODS KIT: SAFETY RELIEF VALVE (105-PSV-0002A/B) MODEL NUMBERS - 3912R-4-CC-DA-RF-GS-MC967/39MV07-2-CC-B-GS-BN. QA Code 01A, 02, 21 | 1
29300000TL | EG1028001 | 58023067 | BOX: CONDUIT OUTLET | 1-1/2 IN HUB,3 HUB,ROUND,THD | Electric Components - Conduit / Fitting :EXPLOSION-PROOF, ALUM,TEE HUB PLACEMENT,INTERNALLY THREADED,BLANK COVER,5 IN COVER OPENING DIA
29300000TL | EG1028002 | 58017209 | BEARING: DILAG SLIDING | 44MM OD,20MM LG, RD.70/50 X 40 | Bearings & Accessories STEEL Mat No: Z491-4-004121 & Pos/Tag No: 9231-016.- RD.70/50 X 40, WBS T.2308106.23 / ORDER# 3330815
29300000TL | EG1028002 | 58004612 | GASKET: SPIRAL WOUND | 1-1/2 IN PIPE, 300 LB | Gaskets : 304 SS INNER RING, 304 SS OUTER RING, GRAPHITE FILLER, 304 SS WINDING, ASME B16.20; ASME B16.5, 1101, 134 | 2 | -4 | 1
29300000TL | EG1028002 | 58800280 | ACTUATOR: BOOSTER CPG | FIRE SUPPRESSION MUSTANGS CPG | Fire Protection / Prevention Equipment & Materials : TAG: 173-GE-013A,B,C AND D FOR CPG.
29300000TL | EG1028003 | 58016709 | OILER:MAIN DRIVE MOTOR | 16 OZ CAPACITY,1/4IN NPT SPOUT | Electric-Other : GLASS RESERVOIR/STL BODY, TRICO, MODEL: 34A721051P4, 150-CB-002 A-M/B-M, EGTL1-PBL-MEC-GA-500005
29300000TL | EG1028003 | 58100815 | KIT TYPE:PILOT SOFTGOODS | APPLICATION:3 IN X 4 IN | PILOT SOFTGOODS KIT: FLOUROCARBON ((39PV37-2GS), PART NUMBER: PSGK - 35V022, MODEL NUMBER: 3-3912L-5-SG-MS-RJ-GS-SG/39PV37-2-SG-V-GS-BN-LF. QA Code 01A, 02, 21
29300000TL | EG1028004 | 58003367 | KIT: SPARES | FOR CONTROL VALVE | Valve-Butterfly : &quot;CONTAINS SEAT, SHAFT SEAL, BODY SEAL, INSERT SPRING, COMPRISING ITEMS (5) SEAT, (8) SHAFT SEAL, (40) BODY SEAL, (77) INSERT SPRING VARIOUS&quot;
29300000TL | EG1028005 | 37001637 | BREATHER TYPE:HOSE BREATHER | SIZE/CONN:STD MATL:STD FG | WILSON PIPE BREATHER PART NUMBER 986-351
29300000TL | EG1028005 | 58006212 | O-RING:VALVE COVER 2ND STAGE | 204.3 ID215.7 MM OD,5.7 MM WD | *OBS*GS&P-O-Rings : VITON-E BS4518-2043-57**150-CR-002 A/B**EGTL1-PBL-MEC-DD-500035, 2D2 COMPRESSOR - NO: CD55845**CD55845/12/06/07/01** | 1 |  |  | -6 | 2
29300000TL | EG1028005 | 58802192 | O-RING TYPE:KALREZ SPECTRUM | QUAD RING ID:QUAD RING OD:QUAD | RING WIDTH:QUAD RING SEC DIA:QUAD RING VIBRATOR, QUAD RING PART# QR.KLR/53 Suggested Manufacturer : SOLID LIQUID FILTRATION, SOUTH AFRICA | 6 | -21 | 4 | -22 | 3
29300000TL | EG1028005 | 58001035 | O-RING: COUPLING GUARD | 481 MM ID, 491.6 MM OD, 5.3 MM | *OBS*GS&P-O-Rings : MATL: NBR, AS 568 - 388, 130-CC-201, 130-CC-101
29300000TL | EG1028005 | 58004409 | FLANGE: PIPE | 2 IN,600 LB XS, | Fittings - Pipe - Carbon Steel :RTJ,CS,WN,ASTM A105,UNS K03504, ASME B16.5
29300000TL | EG1028005 | 58004469 | FLANGE: PIPE 2 IN, 300 LB STD | MECHANICAL FLANGE | Fittings - Pipe - Carbon Steel :RF, LOW TEMP STL, WN, ASTM A350, UNS K03011, GR LF2, ASME B16.5, CLASS 1
29300000TL | EG1028005 | 58012264 | CONNECTOR: ELECTRICAL TERMINAL | LONG BARREL LUG,500 MCM COND
29300000TL | EG1028005 | 58100684 | NOZZLE: SAFETY RELIEF VALVE | SIZE: 2 X 3 IN MATL:316 SS | SAFETY RELIEF VALVE MODEL NUMBER - 1912-30HT-120-CC-DA-34-RF-SS. NOZZLE PART NUMBER 4609001 REPLACED WITH PART NUMBER C00446090-E046000H. QA Codes 02, 01A, 21 |  |  |  | -1 | 1
29300000TL | EG1028006 | 58005634 | TEE: PIPE REDUCER | 6000 LB | Fittings - Pipe - Carbon Steel :1 IN RUN, 3/4 IN BRANCH, SW, CS, ASTM A105, UNS K03504, GR B, ASME B16.11, 944
29300000TL | EG1028006 | 58005732 | TEE: PIPE 2 IN,CS | BEVELED END | Fittings - Pipe - Carbon Steel :SCH 160, CS, ASTM A234, UNS K03006, GR WPB, ASME B16.9, 1056
29300000TL | EG1028006 | 02986238 | ROD TYPE:PULL ROD ASSEMBLY M10 | SIZE:STD MATL:STAINLESS STEEL
29300000TL | EG1028006 | 58003223 | CLAMP: PIPE REPAIR,10 IN PIPE | JANITOR, PAINTBUSHES, HARDWARE | Fittings - Pipe - Carbon Steel :MEDIUM PRESSURE, FOR SINGLE HOLES, 6 IN LG
29300000TL | EG1028006 | 58018445 | VALVE: GATE 3/4 IN | 150 LB, RF FLG, CS | Valve - Gate : LOW TEMP ASTM A350 GR LF2 CL 1 (UNS K03011) BODY, COMBINATION NO 12 TRIM, SOLID WEDGE, HANDWHEEL OPERATED, FLEXIBLE GRAPHITE PACKING WITH CORROSION INHIBITOR, BOLTED BONNET, OS&Y, API-602, NACE ST
29300000TL | EG1028007 | 39019947 | VALVE:GLOBE TYPE:Y-PATTERN | GLOBE SIZE:1 IN CLASS:1500 LB | DESIGN RATING:1690 CONN:SOCKETWELD X THREADED BODY MATL:ASTM A105 UNS K03504 TRIM:TRIM NO. 5 PORT:STD OPERATED:HANDWHEEL TEMP RATING:800 F SOFTGOODS:STD STYLE:Y-PATTERN MNPT X FNPT STEM DESIGN:STD FLOWSERVE VALVE, Y-PATTERN GLOBE; NPS 1; SOCKETWELD X THRE
29300000TL | EG1028007 | 58100200 | VALVE:PRESSURE,150-PSV-0501 | INLET SIZE-12MM, OUTLET-12MM | INLET-THREADED - MALE, & OUTLET-THREADED - FEMALE,; FOR 150-AT-0005 SAMPLE STRM #2; MODEL NUMBER-SS-RL3S4:ORDERING NUMBER - SS-RL3M4-F4
29300000TL | EG1028007 | 58100361 | VALVE:PRESSURE,178-PSV-0500 | INLET SIZE-6MM, OUTLET-6MM | INLET-THREADED - MALE, & OUTLET-THREADED - FEMALE,; FOR TG FUEL HDR WOBBE INDEX; MODEL NUMBER-SS-RL3S4:ORDERING NUMBER - SS-RL3M4-S4
29300000TL | EG1028008 | 58004277 | FLANGE: PIPE | 1-1/2 IN,150 LB, | Fittings - Pipe - Carbon Steel :RF,CS,BLIND,ASTM A105,UNS K03504, ASME B16.5,
29300000TL | EG1028008 | 58004327 | FLANGE: PIPE | 3/4 IN,600 LB, | Fittings - Pipe - Carbon Steel :RF,CR MOLY,THREAD,ASTM A182,GR F11, ASME B16.5, CL2 NACE MR-01-75 MODERATE SERVICE. ( “Note: This item requires PMI testing and logging, if passed, markings and documentation as per the PMI specification are re
29300000TL | EG1028008 | 58004391 | FLANGE: PIPE | 1 IN,150 LB XS, | Fittings - Pipe - Carbon Steel :RF,CS,WN,ASTM A105,UNS K03504, ASME B16.5 | 3 | -5 | 4 | -3 | 1
29300000TL | EG1028008 | 26030717 | CONTACTOR:RELAY TYPE:UP TO 7.5 | KW AUXILIARY LINE VOL:STD COIL | VOL:STD AMP:STD POLE:STD ENCLOSURE:STD VICOL (PTY) LTD CONTACTORS UP TO 7.5 KW AUXILIARY MODEL/PART NUMBER CONT-008-30-P-7.5KW
29300000TL | EG1028008 | 58004271 | FLANGE: PIPE | 3/4 IN,150 LB, | Fittings - Pipe - Carbon Steel :RF,CS,BLIND,ASTM A105,UNS K03504, ASME B16.5, | 2 |  |  | -4 | 2
29300000TL | EG1028008 | 58004273 | FLANGE: PIPE | 3/4 IN,600 LB, | Fittings - Pipe - Carbon Steel :RF,CS,BLIND,ASTM A105,UNS K03504, ASME B16.5 | 1 | -3 | 1
29300000TL | EG1028008 | 58004275 | FLANGE: PIPE | 1 IN,150 LB, | Fittings - Pipe - Carbon Steel :RF,CS,BLIND,ASTM A105,UNS K03504, ASME B16.5,
29300000TL | EG1028008 | 58004322 | FLANGE: PIPE | 3/4 IN,150 LB | Fittings - Pipe - Carbon Steel :RF,CS,THREAD,ASTM A105,UNS K03504,ASME B16.5 | 1 |  |  | -2 | 1
29300000TL | EG1028008 | 58004323 | FLANGE: PIPE | 3/4 IN,150 LB, | Fittings - Pipe - Carbon Steel :RF,GALV CS,THREAD,ASTM A105,UNS K03504, ASME B16.5
29300000TL | EG1028008 | 58004326 | FLANGE: PIPE | 2 IN,150 LB, | Fittings - Pipe - Carbon Steel :RF,GALV CS,THREAD,ASTM A105,UNS K03504, ASME B16.5 | 1 |  |  | -4 | 1
29300000TL | EG1028008 | 58005633 | TEE: PIPE REDUCER | 3001 LB | Fittings - Pipe - Carbon Steel :1 IN RUN, 3/4 IN BRANCH, SW, CS, ASTM A105, UNS K03504, GR B, ASME B16.11, 943
29300000TL | EG1028009 | 05555064 | STARTER:AUTOMOTIVE YEAR:- | ENGINE BRAND:YANMAR |  | 1
29300000TL | EG1028009 | 30037160 | DUCT TYPE:POWERFLEX 750 KIT, | IP00 INLET SIZE:STD MATL:STD | POWERFLEX 750 KIT,IP00 INLET DUCT/ 20G11TD617AN0NNNNN :DRIVE OPTION(S) / U10 ASU ACC FANS' MCCS
29300000TL | EG1028009 | 50001052 | BRACKET:MOUNTING TYPE:ACTUATOR | STYLE:KIT MATL:ALUM ACTUATOR | MOUNTING KIT FOR SAMSONG AG ACTUATOR, ACTUATOR MODEL 3275, ACTUATOR ACTION DOUBLE ACTING, ACTUATOR 490CM2, TRAVEL 15MM, STEM DIAMETER 10MM; VALVE MODEL SAMSONG AG; VALVE TYPE 3241; VALVE SIZE 3IN; TAG NUMBERS;160-KV-0713/723/733/743/753/763/705A/705B
29300000TL | EG1028009 | 58004610 | GASKET: SPIRAL WOUND | 3/4 IN PIPE, 300 LB | Gaskets : 304 SS INNER RING, 304 SS OUTER RING, GRAPHITE FILLER, 304 SS WINDING, ASME B16.20; ASME B16.5, 1093, 133 | 11 | -8 | 3 | -31 | 4
29300000TL | EG1028009 | 58008450 | RECEPTACLE: ELECTRICAL,4 POLE | 3WIRE,60A,600V,NEMA,DEAD FRONT | Electric-Other : INTERLOCKED, 3/7B/7C/7D/9F/9G/12, ARKTITE HAZARDOUS | 3 | -2 | 2 | -2 | 1
29300000TL | EG1028009 | 26030716 | CONTACTOR:RELAY TYPE:UP TO 5.5 | KW AUXILIARY LINE VOL:STD COIL | VOL:STD AMP:STD POLE:STD ENCLOSURE:STD VICOL (PTY) LTD CONTACTORS UP TO 5.5 KW AUXILIARY MODEL/PART NUMBER CONT-008-30-P-5.5KW
29300000TL | EG1028009 | 26030718 | CONTACTOR:RELAY TYPE:OVERLOAD | UP TO 1.5 KW LINE VOL:STD COIL | VOL:STD AMP:STD POLE:STD ENCLOSURE:STD VICOL (PTY) LTD CONTACTORS OVERLOAD UP TO 1.5 KW MODEL/PART NUMBER CONT-008-32-P-1.5KW
29300000TL | EG1028009 | 26030719 | CONTACTOR:RELAY TYPE:OVERLOAD | UP TO 5.5 KW LINE VOL:STD COIL | VOL:STD AMP:STD POLE:STD ENCLOSURE:STD VICOL (PTY) LTD CONTACTORS OVERLOAD UP TO 5.5 KW MODEL/PART NUMBER CONT-008-33-P-5.5KW
29300000TL | EG1028009 | 27025264 | RELAY:AC CONTROL TYPE:RELAY | BASE CONTACT RATING:STD | CONTACT ARRANGEMENT:STD CONTACT:STD ACTION:STD COIL VOL:STD TERMINAL:STD MOUNT:STD ENCLOSURE:STD VICOL (PTY) LTD RELAY BASE CONTACT MODEL/PART NUMBER REL-008-36-P
29300000TL | EG1028010 | 58006243 | GASKET: RING JOINT,2IN PIPE | 300LB,API R23,SOFT IRON | Gaskets : KLINGER METALLIC RING TYPE JOINT GASKETS (RTJ) STYLE R23 OCTAGONAL SIZE/PRESSURE CLASS: ?? TO 2? ?300LB ASME B16.20, ASME B16.5,ORLONESTAR RTJ STYLE TME R 23ASME B16.20 AND API 6A, OCTAGONAL 2? 300LB PART NUMBER 6A-0666 12-0749202, R23-D-4 | 1
29300000TL | EG1028010 | 58006244 | GASKET: RING JOINT,1 IN PIPE | 300 LB,API R16,SOFT IRON | Gaskets : OEM FLEXITALLIC OCTAGONAL GASKET 1-IN, CLASS 300LB, RTJ VESSEL NOZZLE GASKET, API 6A, PART/STYLE NUMBER RI6, 317L/F304 SS, ASME/ANSI 16.5 SA182M, REFERENCE DRAWING NUMBER EGTL1-PBL-MEC-DD-500091, -92, -93, -94. | 1
29300000TL | EG1028010 | 58006248 | GASKET: RING JOINT,2IN PIPE | 1500LB,API R24,SOFT IRON | Gaskets : IRON ZINC ELECTROPLATED.SPMNL014"ASME B16.5,OCTAGONAL, REFERENCE DRAWING NUMBER EGTL1-PBL-MEC-DD-500093-94 | 1
29300000TL | EG1028010 | 58060763 | BOLTS:HEX, M20X60L | FOR HOT CONDENSATE COOLER | FOR HOT CONDENSATE COOLER HEX.B/N/2PW BS3692 GR8.8 (SPARE); PMC413 |  | -30 | 1
29300000TL | EG1028010 | 58100779 | DISC:1750,55,56,57,59 LB5 ORIF | VALVE SIZE:3 IN X 6 IN | MATL:316 SS DISC METAL : SAFETY RELIEF VALVE (172-PSV-0012A/B/C AND 172-PSV-0112A/B/C) MODEL NUMBERS - 2756B-2-X3 F1; QA Codes 02, 01A, 21. |  |  |  | -1 | 1
29300000TL | EG1028010 | 39019346 | DISC:VALVE VALVE STYLE:SEE | DESCRIPTION VALVE SIZE:SEE | DESCRIPTION SIZE:SEE DESCRIPTION PRESS. RATING:SEE DESCRIPTION MATL:SEE DESCRIPTION DISC METAL, 1715/16/17, 316 SS* TD, MODEL: 2716D-1-X3-F3 P/N: 6028402D7D7 (160-PSV-0303-R1). Ensure material is sourced from Chevron Approved Manufacturer List
29300000TL | EG1028010 | 58802232 | REGULATOR:PRESSURE TYPE:VAPOR | INLET PRESS.:3600 PSIG OUTLET | Valve-Regulators : PRESS.:0 - 50 PSIG SIZE/CONN:1/ INCH FNPT BODY MATL:316L SS SULFINERT COATED REGULATOR 120-AT-1122 120-AT-1123 120-AT-1124 120-AT-1125 120-AT-1126 120-AT-2122 120-AT-2123 120-AT-2124 120-AT-2125 120-AT-2126 130-AT-1005 130-AT-2005PR1- 1 |  | -1 | 1
29300000TL | EG1028010 | 58802233 | REGULATOR:PRESSURE TYPE:VAPOR | INLET PRESS.:3600 PSIG OUTLET | Valve-Regulators : PRESS.:0 - 50 PSIG SIZE/CONN:1/ INCH FNPT BODY MATL:316L SS 130-AT-1001 130-AT-2001 | 1
29300000TL | EG1028011 | 26030720 | CONTACTOR:RELAY TYPE:OVERLOAD | UP TO 7.5 KW LINE VOL:STD COIL | VOL:STD AMP:STD POLE:STD ENCLOSURE:STD VICOL (PTY) LTD CONTACTORS OVERLOAD UP TO 7.5 KW MODEL/PART NUMBER CONT-008-34-P-7.5KW | 1
29300000TL | EG1028011 | 39019537 | VALVE:SOLENOID TYPE:PNEUMATIC | PIPE SIZE:1/4 IN ORIFICE | DIA:STD ELECT. RATING:STD BODY MATL:STD CONFIG:ASTD PRESS RATING:0-7 BAR.G CONN:NPT OPERATION:STD COIL:STD ENCLOSURE:STD VICOL (PTY) LTD PNEUMATIC SOLENOID COIL MODEL/PART NUMBER 007-20-P-1/4" 0-7 BAR.G. Ensure material is sourced from Chevron Approved | 1
29300000TL | EG1028011 | 58014265 | WIRE: ELECTRICAL,TFFN,18 AWG | CU,STR,600V,RED | Electric Components - Wire / Cable : PANEL WIRING, 0.75 SQ.MM (WORKSHOP TOOL & EQUIPMENT) | 1
29300000TL | EG1028011 | 58100877 | DISC:VALVE VALVE STYLE:RELIEF | VALVE SIZE:SEE DESC SIZE:SEE | DESC PRESS. RATING:SEE DESC MATL:SEE DESC DISC METAL: PRESSURE SAFETY RELIEF VALVE: (120-PSV-1135A-R1, 120-PSV-1135B-R1, 120-PSV-2135A-R1, 120-PSV-2135B-R1); INLET 6 IN 900 LB RF/ OUTLET 8 IN 150 LBRF; MODEL NUMBER- 2776QB-2-X3-F1-RL/DS; SERIAL NUMBER C66 |  |  |  | -1 | 1
29300000TL | EG1028011 | 58002825 | VALVE:NEEDLE 1/2 IN,6000 PSIG | FNPT, 0.21 IN ORIFICE, SS BODY | Valve-Other : METAL SEAT, T-HANDLE OPERATED, 240 DEG C, PTFE, HAND VALVE, BS EN 10088 1.4404 |  |  |  | -1 | 1
29300000TL | EG1028011 | 58014266 | WIRE: ELECTRICAL,TFFN,16 AWG | CU,STR,600V,RED | Electric Components - Wire / Cable : PANEL WIRING, 1 SQ.MM (WORKSHOP TOOL & EQUIPMENT) | 1
29300000TL | EG1028012 | 26024364 | BREAKER:MCC BREAKER | TYPE:ROTARY HANDLE VOL:480V | POLE:- AMP:- INTERRUPT CAP:- DOOR ROTARY HANDLE FOR ABB SACE TMAX MCCB. PN: 1SDA051383R1 - RHE T1-T2-T3 STAND. RETURNED
29300000TL | EG1028012 | 26030729 | BREAKER:CIRCUIT TYPE:TRIPPLE | POLE 32A VOL:STD POLE:3 | AMP:STD INTERRUPT CAP:STD VICOL (PTY) LTD CIRCUIT BREAKERS TRIPPLE POLE 6A MODEL/PART NUMBER CIRB-008-51-P-32A
29300000TL | EG1028012 | 39019545 | VALVE:CONTROL TYPE:1 IN | SAMPLING VALVE SET PRESS.:STD | INLET SIZE:STD INLET CONN:STD OUTLET SIZE:STD OUTLET CONN:STD CLASS:STD DESIGN RATING:STD BODY MATL:STD TRIM:STD OPERATED:STD TEMP RATING:STD SOFTGOODS:STD VICOL (PTY) LTD 1'' SAMPLING VALVE MODEL/PART NUMBER PWTP-008-10-P. Ensure material is sourced fr
29300000TL | EG1028012 | 74420548 | SEAT:VALVE,2-5/16 IN ID X | 3-1/4 IN OD X 1/2 IN THK,416 | Valve - Actuator & Positioner: FOR VLV BODY ASSY NG21279, MODEL NUMBER:PVC-4601. REPLACED AGBAMI-SB SYMBOL # 97804937 | 1
29300000TL | EG1028012 | 74450923 | RING: BACK UP, | PRESSURE CONTROL VALVE | Pumps-Other : FOR FISHER 4 IN. HPT / 657-70 SN. 14486832.. REPLACED AGBAMI-SB SYMBOL # 97808484 |  |  |  | -1 | 1
29300000TL | EG1028012 | 58001341 | DRILL: TWIST MORSE TAPER | 36 MM, 344 MM LG, 195 MM | Tools - Hand / Power :FLUTE LG, FLUTES,6 MM MORSE TAPER SHANK,ARBIDE HSS
29300000TL | EG1028013 | 26030725 | BREAKER:CIRCUIT TYPE:DOUBLE | POLE 6A VOL:STD POLE:2 AMP:STD | INTERRUPT CAP:STD VICOL (PTY) LTD CIRCUIT BREAKERS DOUBLE POLE 6A MODEL/PART NUMBER CIRB-008-47-P-6A
29300000TL | EG1028013 | 26030726 | BREAKER:CIRCUIT TYPE:DOUBLE | POLE 2A VOL:STD POLE:2 AMP:STD | INTERRUPT CAP:STD VICOL (PTY) LTD CIRCUIT BREAKERS DOUBLE POLE 2A MODEL/PART NUMBER CIRB-008-48-P-6A
29300000TL | EG1028013 | 58008099 | PACKING:CONTROL VALVE, GR | 17D29 WITHOUT ZINC, RING | Valve - Control : 3/4 IN X 1-1/8 IN X 3/16 IN
29300000TL | EG1028013 | 58014257 | WIRE: ELECTRICAL,TFFN,18 AWG | CU,STR,600V,BLACK | Electric Components - Wire / Cable : PANEL WIRING, 0.75 SQ.MM, (WORKSHOP TOOL & EQUIPMENT) | 1
29300000TL | EG1028013 | 26030724 | BREAKER:CIRCUIT TYPE:DOUBLE | POLE 10A VOL:STD POLE:2 | AMP:STD INTERRUPT CAP:STD VICOL (PTY) LTD CIRCUIT BREAKERS DOUBLE POLE 20A MODEL/PART NUMBER CIRB-008-46-P-2A
29300000TL | EG1028013 | 58014267 | WIRE: ELECTRICAL,TFFN,18 AWG | CU,STR,600V,WHITE | Electric Components - Wire / Cable : PANEL WIRING, 0.75 SQ.MM (WORKSHOP TOOL & EQUIPMENT) |  | -1000 | 1
29300000TL | EG1028014 | 07991709 | GASKET:SPIRAL WOUND | TYPE:SPIRAL WOUND PIPE SIZE:6 |  |  |  |  | -6 | 1
29300000TL | EG1028014 | 58002574 | GASKET: SPIRAL WOUND | HANDHOLE - 4 IN PIPE,300LBRF | Gaskets : 316 SS INNER RING,316 SS OUTER RING,GRAPHITE FILLER,316 SS WINDING,SPIRAL WOUND,127 X 149.4 WITHOUT INNER AND OUTER RING, H1 NOZZLE 172-XF-001 TYPE: HANDLE MATERIAL: SS/GRA.
29300000TL | EG1028014 | 58005698 | NIPPLE: SWAGE 2 IN X 1 IN | CONCENTRIC SEAMLESS, CS | Fittings - Pipe - Carbon Steel :BEVEL LARGE END X PLAIN SMALL END, 2 IN LG, SCH 160, CS, ASTM A234, GR WPBS, MSS SP-95, 1022
29300000TL | EG1028015 | 07991983 | GASKET SET TYPE:GASKET SET | COMPLETE PLANT 80NB SIZE:STD
29300000TL | EG1028015 | 26030703 | SWITCH:PUSHBUTTON | DESIGNATION:START-STOP | STYLE:STD ELECT. RATING:STD ACTION:STD OPERATOR:STD CONTACT ARRANGEMENT:STD COLOR:STD ENCLOSURE:STD MOUNT:STD VICOL (PTY) LTD PUSH BUTTON ELECTRICAL SWITCHE MODEL/PART NUMBER ELS-W 008-28-P ELECTRICAL SWITCHES
29300000TL | EG1028015 | 26030722 | BREAKER:CIRCUIT TYPE:SINGLE | POLE 6A VOL:STD POLE:1 AMP:STD | INTERRUPT CAP:STD VICOL (PTY) LTD CIRCUIT BREAKERS SINGLE POLE 6A MODEL/PART NUMBER CIRB-008-44-P-2A | 1 | -2 | 2
29300000TL | EG1028015 | 26030699 | CONTACTOR:RELAY TYPE:CONTACT | BLOCK & HOLDER 2 N/O LINE | VOL:STD COIL VOL:STD AMP:STD POLE:STD ENCLOSURE:STD VICOL (PTY) LTD CONTACT BLOCK & HOLDER 2 N/O MODEL/PART NUMBER EL-SW 008-24-P ELECTRICAL SWITCHES
29300000TL | EG1028015 | 26030700 | CONTACTOR:RELAY TYPE:C/BLOCK | & HOLDER 1 N/O 7 1 N/C LINE | VOL:STD COIL VOL:STD AMP:STD POLE:STD ENCLOSURE:STD VICOL (PTY) LTD CONTACT BLOCK & HOLDER 1 N/O 7 1 N/C MODEL/PART NUMBER EL-SW 008-25-P ELECTRICAL SWITCHES