29300000TL | EG1028015 | 26030701 | CONTACTOR:RELAY TYPE:CONTACT | BLOCK & HOLDER 1 N/O LINE | VOL:STD COIL VOL:STD AMP:STD POLE:STD ENCLOSURE:STD VICOL (PTY) LTD CONTACT BLOCK & HOLDER 1 N/O MODEL/PART NUMBER ELS-W 008-26-P ELECTRICAL SWITCHES | 1
29300000TL | EG1028015 | 26030702 | CONTACTOR:RELAY TYPE:CONTACTOR | & HOLDER 1N/C LINE VOL:STD | COIL VOL:STD AMP:STD POLE:STD ENCLOSURE:STD VICOL (PTY) LTD CONTACTOR & HOLDER 1N/C MODEL/PART NUMBER ELS-W 008-27-P ELECTRICAL SWITCHES
29300000TL | EG1028015 | 26030721 | BREAKER:CIRCUIT TYPE:SINGLE | POLE 2A VOL:STD POLE:1 AMP:STD | INTERRUPT CAP:STD VICOL (PTY) LTD CIRCUIT BREAKERS SINGLE POLE 2A MODEL/PART NUMBER CIRB-008-43-P-2A
29300000TL | EG1028015 | 26030723 | BREAKER:CIRCUIT TYPE:DOUBLE | POLE 10A VOL:STD POLE:2 | AMP:STD INTERRUPT CAP:STD VICOL (PTY) LTD CIRCUIT BREAKERS DOUBLE POLE 10A MODEL/PART NUMBER CIRB-008-44-P-2A
29300000TL | EG1028015 | 26030727 | BREAKER:CIRCUIT TYPE:TRIPPLE | POLE 10A VOL:STD POLE:3 | AMP:STD INTERRUPT CAP:STD VICOL (PTY) LTD CIRCUIT BREAKERS TRIPPLE POLE 10A MODEL/PART NUMBER CIRB-008-49-P-10A
29300000TL | EG1028015 | 26030728 | BREAKER:CIRCUIT TYPE:TRIPPLE | POLE 6A VOL:STD POLE:3 AMP:STD | INTERRUPT CAP:STD VICOL (PTY) LTD CIRCUIT BREAKERS TRIPPLE POLE 6A MODEL/PART NUMBER CIRB-008-50-P-6A |  | -1 | 1
29300000TL | EG1028015 | 27025263 | RELAY:AC CONTROL TYPE:CONTACT | 5A 11 PIN CONTACT RATING:STD | CONTACT ARRANGEMENT:STD CONTACT:STD ACTION:STD COIL VOL:STD TERMINAL:STD MOUNT:STD ENCLOSURE:STD VICOL (PTY) LTD RELAY CONTACT 5A 11 PIN MODEL/PART NUMBER REL-008-35-P-5A
29300000TL | EG1028015 | 39019522 | POSITIONER:VALVE | TYPE:3-POSITION SELECTOR | SUPPLY RATING:STD I/P RANGE:STD VICOL (PTY) LTD 3-POSITION SELECTOR MODEL/PART NUMBER ELSW 008-22-P ELECTRICAL SWITCHES. Ensure material is sourced from Chevron Approved Manufacturer List
29300000TL | EG1028015 | 39019523 | POSITIONER:VALVE | TYPE:2-POSITION SELECTOR | SUPPLY RATING:STD I/P RANGE:STD VICOL (PTY) LTD 3-POSITION SELECTOR MODEL/PART NUMBER ELSW 008-23-P ELECTRICAL SWITCHES. Ensure material is sourced from Chevron Approved Manufacturer List
29300000TL | EG1028015 | 58004393 | FLANGE: PIPE | 1 IN,300 LB XS, | Fittings - Pipe - Carbon Steel :RF,CS,WN,ASTM A105,UNS K03504, ASME B16.5 |  |  |  | -1 | 1
29300000TL | EG1028015 | 58004465 | FLANGE: PIPE 3/4 IN, 600 LB | MECHANICAL FLANGE | Fittings - Pipe - Carbon Steel :XS, RF, CR MOLY, WN, ASTM A182,GR F11, ASME B16.5, CL 2, ASME B16.5, CL 2. ( “Note: This item requires PMI testing and logging, if passed, markings and documentation as per the PMI specification are required.”)
29300000TL | EG1028015 | 58005488 | ELBOW: PIPE 1/2 IN | 3000 LB | Fittings - Pipe - Carbon Steel :SW, 90 DEG, DUAL-STAMPED F316/F316L SS, ASTM A182, ASME B16.11, 223
29300000TL | EG1028015 | 58015523 | TIE: CABLE WHITE | IN PACKS OF 100 | Electric-Other : | 1 | -1 | 1
29300000TL | EG1028015 | 58802099 | KIT TYPE:MECHANICAL KIT | APPLICATION:FLOAT CONTAINS | Heat Transfer - Units & Parts : A:RINGS CONTAINS B:NUTS & BOLTS CONTAINS C:SEAT CONTAINS D:WASHERS CONTAINS E:SPINDLE CONTAINS F:PIN SPIRAX SARCO 3/4IN FT450-14 FLOAT MECHANICAL KIT, 150LB, RF FLG, 0106IN, SS, PART NUMBER 1439252
29300000TL | EG1028015 | 86100418 | TUBING TYPE:INSTRUMENT TUBING | ROLL SIZE:STD LG:STD VICOL | (PTY) LTD WATER INSTRUMENT TUBING ROLL MODEL/PART NUMBER PWTP-008-13-P. Ensure material is sourced from Chevron Approved Manufacturer List
29300000TL | EG1028016 | 58004279 | FLANGE: PIPE | 1-1/2 IN,1500 LB, | Fittings - Pipe - Carbon Steel :RTJ,CS,BLIND,ASTM A105,UNS K03504,ASME B16.5, | 1
29300000TL | EG1028016 | 58004686 | GASKET: SPIRAL WOUND | 2 IN PIPE, 300 LB | Gaskets : 304 SS INNER RING ,CS OUTER RING, POLYTETRAFLUOROETHYLENE FILLER, 304 SS WINDING, ASME B16.20; ASME B16.5, 1120, 209 | 7 | -2 | 1
29300000TL | EG1028016 | 58005594 | REDUCER: PIPE 2 IN X 1-1/2 IN | CONCENTRIC, BEVELED | Fittings - Pipe - Carbon Steel :SCH 160, CS, ASTM A234, UNS K03006, GR WPB, ASME B16.9, 904
29300000TL | EG1028016 | 58008177 | STEM: VALVE CONTROL, 1.5 IN | DIA, 1-13/16 IN LG, 416 HT SS/ | Valve-Plug : 316 SS, PLUG, BAL
29300000TL | EG1028016 | 58014275 | WIRE: ELECTRICAL,THHN,14 AWG | CU,STR,600V,GREEN | Electric Components - Wire / Cable : 2.5MM (WORKSHOP TOOL & EQUIPMENT)
29300000TL | EG1028016 | 58005593 | REDUCER: PIPE 2 IN X 1 IN | CONCENTRIC, BEVELED | Fittings - Pipe - Carbon Steel :XS X SCH 160, CS, ASTM A234, UNS K03006, GR WPB, ASME B16.9, 903 |  | -1 | 1 | -2 | 1
29300000TL | EG1028016 | 58008593 | TIE:CABLE,2MM -.63IN DIA RANGE | WEATHER RESISTANT,.091 IN WD | Electric Components - Wire / Cable : 4 IN LG,18 LB TENSILE,NYLON, TY-RAP, 1000 PER PACK, BULK PACK | 1 |  |  | -2 | 1
29300000TL | EG1028016 | 58014260 | WIRE: ELECTRICAL,TFFN,16 AWG | CU,STR,600V,GREEN | Electric Components - Wire / Cable : PANEL WIRING, 1 SQ MM, (WORKSHOP TOOL & EQUIPMENT) |  | -1000 | 1
29300000TL | EG1028016 | 58014269 | WIRE: ELECTRICAL,THHN,14 AWG | CU,STR,600V,BLACK | Electric Components - Wire / Cable : 2.5MM (WORKSHOP TOOL & EQUIPMENT){1EA = 500FT} | 2
29300000TL | EG1028016 | 58014272 | WIRE: ELECTRICAL,THHN,12 AWG | CU,STR,600V,BLUE | Electric Components - Wire / Cable : 4MM (WORKSHOP TOOL & EQUIPMENT) {1EA = 500FT} | 2
29300000TL | EG1028016 | 58014278 | WIRE: ELECTRICAL,THHN,12 AWG | CU,STR,600V,RED | Electric Components - Wire / Cable : 4MM (WORKSHOP TOOL & EQUIPMENT) | 1 |  |  | -400 | 1
29300000TL | EG1028016 | 58060314 | GASKET: SPIRAL WOUND | 304 SS IR/OR 3IN 300LB D-5 | Gaskets : ASME B.16.20 3-4-600 FG. GASKET 2X300# D-05 150-VD-0031 MD507
29300000TL | EG1028017 | 58006245 | GASKET: RING JOINT,6 IN PIPE | 300 LB,API R45,SOFT IRON | Gaskets : &quot;ASME B16.5,OCTAGONAL,150-VD-0002A/B 150-VD-0003A/B 150-VD-0005A/B 150-VD-0010A/B EGTGL1-PBL-MEC-DD-500091 -92, -93, -94 PART NOT SHOWN ON DRAWING&quot;
29300000TL | EG1028018 | 58007514 | RING: BACK-UP 4-3/8 IN | PEEK/CARBON 30A8 | Valve - Actuator & Positioner: ANTI-EXTRUSION (CONTROL VALVES)
29300000TL | EG1028018 | 58007692 | DIAPHRAGM: VALVE 12.25 IN DIA | FEP FMS 17F12, CONTROL VALVES | Valve - Parts & Accessories :MAIN
29300000TL | EG1028019 | 57060308 | RING; SEAL; VALVE; CONTROL | P/N 10A4216X012 | Valve - Actuator & Positioner: MFG:Fisher Rosemount
29300000TL | EG1028019 | 57060344 | RING; SEAT; VALVE; CONTROL | P/N 22B6094X012 | Valve - Actuator & Positioner: MFG:Fisher Rosemount. REPLACED AGBAMI-SB SYMBOL # 97804958
29300000TL | EG1028019 | 57060389 | STEM | VALVE, | Valve - Parts & Accessories :CONTROL VALVE. QA CODE: 01A AND 07
29300000TL | EG1029001 | 39019316 | DIAPHRAGM:ACTUATOR SIZE:3 NPS | ACTUATOR SIZE:70 & 87 | RATING:CL1500 MATL:STD 2N126902202 - DIAPHRAGM; SIZE 70 & 87 FOR FISHER NPS 3 HPT 657 SIZE 70I” (DIAPHRAGM ACTUATORS SERIAL NUMBER: S/N: IA33409) 172-FV-0201B, 172-FV-0301B-0401B. Ensure material is sourced from Chevron Approved Manufacturer List |  |  |  | -1 | 1
29300000TL | EG1029001 | 58008468 | CONNECTOR:CABLE/CONDUT,3.375IN | X 1.375 IN,1/2IN NPT HUB,GLAND | Electric Components - Motor / Generator :TERMINATOR, METAL CLAD,STRAIGHT,ALUMINUM |  | -32 | 3
29300000TL | EG1029001 | 58017223 | SPRING:PRESSURE,24 MM ID X | 185 MM OD X 493 MM LG,STL | Valve - Parts & Accessories :110-PV-1004A, 110-PV-1004B
29300000TL | EG1029001 | 58023215 | ENCLOSURE:JUNCTION BOX | 10 IN X 8 IN X 4 IN,SS | Electric Components - Conduit / Fitting :TYPE 4X HINGED COVER,NEMA 4X,CONTINOUS HINGED COVER
29300000TL | EG1029001 | 51037052 | PADLOCK:LAMINATED STL,1-1/8 | IN WD X 3/4 IN THK CASE | Security Equipment : | 2 | -2 | 1
29300000TL | EG1029001 | 58007751 | RING:SEAL | PTFE,FGS 13H2 | Seals :
29300000TL | EG1029001 | 58008598 | TIE: CABLE WEATHER RESISTANT | 3.5MM 1.75IN DIA, 0.184 IN WD | Electric-Other : 7 IN LG, 50 LB TENSILE, NYLON, 1000 PER PACK, BULK PACK, TY-RAP
29300000TL | EG1029001 | 58008602 | TIE: CABLE WEATHER RESISTANT | 7 IN MAX DIA RANGE, 0.27 IN WD | Electric Components - Wire / Cable : 24 IN LG,120 LB TENSILE,NYLON, 500 PER PACK, BULK PACK, TY-RAP
29300000TL | EG1029003 | 58008231 | SEAT: VALVE CONTROL, 8 IN | 7 IN, 316-A FMS 20B64 | Valve - Actuator & Positioner: RING
29300000TL | EG1029003 | 58008003 | CAGE: VALVE GLOBE, 3 IN | 2-1/2 IN X 2 IN,17-4H1075 | Pumps-Other : 20B64, ASSY, CAVIII REBUILD KIT REQUIRED QA CODE: 01A AND 07
29300000TL | EG1029004 | 58011422 | CONNECTOR: ELECTRICAL TERMINAL | STANDARD BARREL LUG, 4/0 AWG
29300000TL | EG1029004 | 58011265 | GASKET:3 IN,316 SS, | OCTOGONAL RING
29300000TL | EG1029004 | 58803124 | LAMP:FLUORESCENT TYPE:PL-C | 26W/841/4P/ALTO WAT:26W | VOL:120V LG:PL-C (QUAD TUBE), CFQ-QUAD BULB:CFL-4-PIN BASE COLOR:COOL WHITE BASE:CFL-4-PIN BASE PHILIPS LIGHTING PL-C 26W/841/4P/ALTO MFR: PHILIPS TYPE: LAMP, COMPACT FLUORESCENT VOLTS: 120V AC WATTAGE: 26W SHAPE: PL-C (QUAD TUBE), CFQ-QUAD COLOR: C | 1 |  |  | -20 | 2
29300000TL | EG1029005 | 58008292 | RING:RADIAL SPRING SEAL | N10276/PTFE G M | Flow Measuring Instruments : 14-23/65 IN X 14-55/64 IN X 1/4 IN
29300000TL | EG1029005 | 58009218 | KIT: REPAIR | FOR STEAM TURBINE GENERATOR | Valve-Other : CONTAINS VALVE PLUG,O-RINGS, WASHERS,SPRING PINS, BONNET, PCV-0147
29300000TL | EG1029005 | 58009219 | GAUGE:PRESSURE,0-25 BARG RANGE | IN DIAL,1/2 IN MPT,316 SS | Temperature and heat measuring instruments : CASE,316 SS TUBE,316 SS,BOTTOM,STEM MOUNT,SILICONE FILLED
29300000TL | EG1029005 | 58018092 | CONNECTOR: ELECTRICAL TERMINAL | LONG BARREL LUG, 4/0 AWG | Electric Components - Conduit / Fitting :COND, COPPER TIN-PLATED, COMP, COPPER TIN-PLATED CONNECTOR, (2) 1/2 IN BOLT HOLE TERMINATION, NONE INSUL, PURPLE, 600V-35KV
29300000TL | EG1029006 | 58800507 | SHIELD | SAMPLE CELL LIGHT | Instruments - Other & Parts : FOR HACH SILICA ANALYZER. TAG: 172 AT 0503, 0506, 0509 AND 0512
29300000TL | EG1029009 | 27527180 | GUARD TYPE:REFRACTOR GUARD SS | SIZE:STD MATL:STD REFRACTOR | GUARD: STAINLESS STEEL GUARD FOR AMLH LED FIXTURES
29300000TL | EG1029009 | 58009928 | STEM: CONTROL VALVE | 3/4 IN VALVE,1/32 IN DIA | Valve-Plug : 16 3/4 IN LG, ASTM A276 S31600, PLUG, S31600,B , G&P
29300000TL | EG1029009 | 58003259 | PAD: CLEANING SCOURING, 6 IN X | 9 IN X 1/4 IN, NON-WOVEN NYLON | Janitorial Equipment & Supplies :POLYESTER FIBER, MEDIUM ABRASION, 20 PER PACKAGE, (RAGS & CLOTH BAGS) | 7 |  |  | -8 | 4
29300000TL | EG1029010 | 58009867 | O-RING:CONTROL VALVE | 29 IN ID,0.210 IN WD | *OBS*GS&P-O-Rings : FLUOROCARBON, FKM/FGS 13H1
29300000TL | EG1029010 | 58017229 | GASKET:BLOW OFF VALVE | 230MM ID X 330 OD X 1.5MM THK | Seals : SS 316/GRAPHITE,CIRCULAR,110-PV-1004A, 110-PV-1004B
29300000TL | EG1029010 | 58801323 | LAMP | HALOGEN BULB | Electric Components - Lighting : 500W P28s-24 2950K ¦ General Electric Lighting EOC / EAN Code 43168884983 Wattage (W) 500 Cap / Base P28s Voltage (V) 240 V. ALTERNATE MFG:OSRAM | 2 | -1 | 1
29300000TL | EG1029011 | 37001097 | SLEEVE TYPE:LOCKING SLEEVE | SIZE:STD MATL:STD SLFC, SOUTH | AFRICA VIBRATOR ASSEMBLY PARTS, LOCKING SLEEVE FOR U30 (NEW DESIGN), C1533 UNIT 30 VIBRATOR ASSEMBLY - ST.37 PART NUMBER EGTL1-CNL-MEC-DD-30XXXX
29300000TL | EG1029011 | 58002615 | SCRIBER:MACHINIST | WORKSHOP TOOLS & EQUIPMENT | Tools - Hand / Power : | 1
29300000TL | EG1029011 | 37001089 | SHAFT TYPE:DRIVE SIZE:STD | MATL:STL SLFC, SOUTH AFRICA | VIBRATOR ASSEMBLY PARTS, VIBRATOR SHAFT ONLY FOR U30 (NEW DESIGN) PART NUMBER EGTL1-CNL-MEC-DD-30XXXX
29300000TL | EG1029011 | 58008594 | TIE:CABLE,2MM - 2 IN DIA RANGE | WEATHER RESISTANT,.14 IN WD | Electric Components - Wire / Cable : 8 IN LG,30 LB TENSILE,NYLON, TY-RAP, 1000 PER PACK, BULK PACK | 1 | -1 | 1
29300000TL | EG1029011 | 58011421 | CONNECTOR: ELECTRICAL TERMINAL | STANDARD BARREL LUG, 3/0 AWG
29300000TL | EG1029012 | 58004210 | BRUSH | CLEANING,1/2IN BRISTLE | Fasteners / Hardware : PURE HAIR BRISTLE, OXYGEN SERVICE
29300000TL | EG1029012 | 58007755 | PACKING: RING SET | CONTROL VALVES | Packing / Glands / Stuffing Boxes : 5 RINGS ,GR 17D29 WITHOUT ZN,SQ,5 IN X 6 1/2 IN X 3/4 IN
29300000TL | EG1029012 | 58023166 | SWITCH: SELECTOR | ON-OFF,MAINTAINED | Electric Components - Conduit / Fitting :PUSHBUTTON STATION,3 POSITION,SELECTOR SWITCH KNOB OPERATED,FIBERGLASS (KRYDON) ENCLOSURE, CONTROL STATION, FACTORY INSTALLED GROUNDING PLATE, LOCK OUT, 3/4 IN HUB, DEAD END, CL I, DIV II, GROUP B,C
29300000TL | EG1029012 | 39017786 | VALVE:PILOT TYPE:SERIES 57 | SIZE:3/4 INCH NPTF DESIGN
29300000TL | EG1029013 | 58003969 | STENCIL:ALPHABET SET A-Z, 25MM | TITLE OF BOM 000006A | Office Supplies & Desk Accessories - Other:
29300000TL | EG1029013 | 58003970 | STENCIL:ALPHABET SET A-Z, 50MM | TITLE OF BOM 000006A | Office Supplies & Desk Accessories - Other:
29300000TL | EG1029013 | 58003971 | STENCIL:NUMERIC SET 0-9, 50MM | TITLE OF BOM 000006A | Office Supplies & Desk Accessories - Other:
29300000TL | EG1029013 | 58008227 | CAGE:VALVE VALVE STYLE:LINEAR | CONTROL VALVES VALVE SIZE:6 IN | SIZE:7 IN X 2 IN MATL:316 SS/ENC HT OLD P/N: 2U806848932 NEW P/N: 2U8068X0152QA CODES: 02 & 21. THE CERTIFICATE OF CONFORMITY IS OK FOR THE VALVE CAGE
29300000TL | EG1029013 | 58064918 | U-BOLT: UB1-2-A-SS | M10 X35MM THREAD, 65MM | U-BOLT M10 X35MM THREAD, 65MM INSIDE DIAM, 100MM INSIDE HEIGHT T316 STAINLESS STEEL COMPLETE WITH 2 NUTS 316 STAINLESS STEELhttps://www.u-bolts-r-us.co.uk/125469-t316-stainless-steel
29300000TL | EG1029014 | 58101414 | VALVE:RELIEF TYPE:SAFETY SET | PRESS.:5BARG INLET SIZE:1/2 IN | INLET CONN:FLG OUTLET SIZE:1/2 IN OUTLET CONN:FLG DESIGN RATING:10 - 150 PSIG BODY MATL:316 SS TRIM:SS OPERATED:PRESSURE TEMP RATING:300 DEG C SOFTGOODS:V I T ON O-R 174-PSV-0341, 174-PSV-0342, 174 -PSV-0344, 174-PSV-0345
29300000TL | EG1029014 | 58802361 | FLANGE TYPE:FLANGE SIZE:2 INCH | MATL:316 SS 183-AT-0510, 0520 | Instruments - Other & Parts :
29300000TL | EG1029015 | 03486727 | FILTER:FUEL TYPE:GAS SIZE:STD | ELEMENT MATL:STD FILTERING
29300000TL | EG1029015 | 58009854 | KIT:SOFT GOODS | FOR CONTROL VALVES | Valve - Control : CONTAINS 13B8412X012 SCREW, CAP, HEX SOCKET, 1A3756X0012 WASHER, PLAIN, TYPE A,22B4514X012 SPRING, WAVE, 28B0269X012 RADIAL SEAL, 34B3366X022 SEAL, METAL SLEEVE, 38B3093X02A SLEEVE, HD SEAL CSTG 11B4682X022 GASKET
29300000TL | EG1029015 | 58009875 | O-RING:CONTROL VALVE | 45-1/2 IN ID, 0.275 IN WD | *OBS*GS&P-O-Rings : FLUOROCARBON, FKM/FGS 13H1 | 1
29300000TL | EG1029015 | 58004465 | FLANGE: PIPE 3/4 IN, 600 LB | MECHANICAL FLANGE | Fittings - Pipe - Carbon Steel :XS, RF, CR MOLY, WN, ASTM A182,GR F11, ASME B16.5, CL 2, ASME B16.5, CL 2. ( “Note: This item requires PMI testing and logging, if passed, markings and documentation as per the PMI specification are required.”)
29300000TL | EG1029016 | 37001089 | SHAFT TYPE:DRIVE SIZE:STD | MATL:STL SLFC, SOUTH AFRICA | VIBRATOR ASSEMBLY PARTS, VIBRATOR SHAFT ONLY FOR U30 (NEW DESIGN) PART NUMBER EGTL1-CNL-MEC-DD-30XXXX
29300000TL | EG1029016 | 57060046 | CAGE; VALVE; CONTROL | P/N 23A8915X032 | Valve - Control : MFG:Fisher Rosemount. REPLACED AGBAMI-SB SYMBOL # 97804965 | 1 |  |  | -2 | 2
29300000TL | EG1029017 | 58008508 | CONNECTOR: ELECTRICAL TERMINAL | MECHANCIAL,4 AWG STR-350 MCM | Electric Components - Conduit / Fitting :COND,ALUMINUM TIN PLATED,SLOTTED SCREW,ALUMINUM TIN PLATED CONNECTOR,(2) HOLE TERMINATION,NONE INSUL, 3/PACK
29300000TL | EG1030001 | 27025360 | KIT:TERMINATION TYPE:PF750, | FR8, IP00 FIELD VOL:STD | CONDUCTOR:STD MATL:STD POWERFLEX 750 KIT,IP00 FIELD TERMINATION/ 20G11TD617AN0NNNNN :DRIVE OPTION(S) / U10 ASU ACC FANS' MCCS
29300000TL | EG1030001 | 35011539 | INJECTOR:FUEL TYPE:INJECTOR | SIZE:STD MATL:STD FG WILSON | INJECTOR PART NUMBER 10000-90586 | 1
29300000TL | EG1030001 | 58015167 | MOTOR: CONDENSER FAN, 3/4 HP | 3/4 HP,1075 RPM, 460 V | Electric Components - Motor / Generator :FRAME 48Y, 145-XP-002
29300000TL | EG1030002 | 58015202 | VALVE: 0.63 IN, 680 PSI, | MODULATING REHEAT | Valve-Other : &quot;SOLDER JT, BRASS BODY, BRASS TRIM, -50°F TO 140°F, IN-LINE, 1 WAY, 145-XP-002, CDS9 145-XP-002&quot;
29300000TL | EG1030002 | 58011671 | CONNECTOR: ELECTRICAL TERMINAL | STANDARD BARREL LUG,350 MCM
29300000TL | EG1030002 | 58012225 | CONNECTOR: ELECTRICAL TERMINAL | LONG BARREL LUG,350 MCM COND |  |  |  |  | -10 | 1
29300000TL | EG1030003 | 58004074 | LAMP: HID | METAL HALIDE, | Electric Components - Lighting : 175W, CLEAR, BD-17 BULB, MEDIUM BASE, 5-3/4 IN MAX OVERALL LG, LAMP DESIGNATION MVR175/U/MED, COMPACT, INITIAL LUMENS 13600V, 11700H, MEAN LUMENS 8800V, 7400H, RATED AVERAGE LIFE 10000V, 6000H HOURS, ANSI NUMBER M57, COLOR
29300000TL | EG1030003 | 58005520 | ELBOW: PIPE 3/4 IN | BEVELED END | Fittings - Pipe - Carbon Steel :90 DEG, LONG RADIUS, XS, CR MOLY, ASTM A234, GR WP11, ASME B16.9, 255. ( “Note: This item requires PMI testing and logging, if passed, markings and documentation as per the PMI specification are required.”)
29300000TL | EG1030003 | 58011039 | ASSEMBLY:VALVE BELLOWS,INCONEL | WAX FILTRATION PACKAGE
29300000TL | EG1030003 | 58012262 | CONNECTOR: ELECTRICAL TERMINAL | LONG BARREL LUG,400 MCM COND
29300000TL | EG1030003 | 39019170 | KIT TYPE:PACKING | APPLICATION:GLOBE VALVE KIT: |  | 1 | -1 | 1
29300000TL | EG1030003 | 39019171 | GASKET:VALVE MATL:GRAPH/SS | GASKET SET: ½” - 1 ¼”; E, ER & | EZ 1 EA; GRAPHITE AND INCONEL; FOR 1" CLASS 300 PRESSURE CONTROL VALVE (172-PV-0250); MANUFACTURER - FISHER; PART NUMBER – RGASKETX162. Ensure material is sourced from Chevron Approved Manufacturer List | 1 | -2 | 2
29300000TL | EG1030003 | 58012333 | CONNECTOR: ELECTRICAL TERMINAL | LONG BARREL LUG,350 MCM COND |  |  |  |  | -10 | 1
29300000TL | EG1030003 | 58023842 | PROBE: PROXIMITY | MAGNETIC,5/8 IN TIP DIA | Temperature and heat measuring instruments : 92MM CASE LG,250MM CABLE LG
29300000TL | EG1030003 | 58800270 | WRENCH REFINERY TITAN | 1/8 IN - 1 IN, 10 IN LG | Valve-Other : 3/4 OPENING TYPE: STEEL 1-1/2 LBS . CATALOGUE NUMBER: RW1; WEBSITE: HTTP://WWW.GEARENCH.COM/PRODUCTS/REFINERY-WRENCH.ASP |  | -12 | 1
29300000TL | EG1030004 | 37001108 | FILTER:AIR TYPE:PANEL FILTER | SIZE:120MM X 120MM X12MM | ELEMENT MATL:CHEMICAL FIBRES FILTERING RETENTION:10 MICRON HOUSING MATL:STEEL SK SPARE FILTER MATS, FOR FILTER FANS, MFR: RITTAL, MODEL: SK3322.700, SMALL SIZE; FOR RIB CABINET FANS | 3 | -20 | 2 | -15 | 3
29300000TL | EG1030004 | 58010364 | STUD:LIFT REACTOR, 10 MM DIA | 50 MM LG,1.5 MM THREAD PITCH | *OBS*Fastener-Stud B : 50 MM THD LG,316 SS,COMMERICAL,GR 316 SS, MWL 5, 130-VR-105/205 - FOR LIFT REACTORS
29300000TL | EG1030004 | 58100868 | DISC:VALVE VALVE STYLE:RELIEF | VALVE SIZE:3 IN X 4 IN SIZE:NA | PRESS. RATING:NA MATL:NA DISC METAL: PRESSURE SAFETY RELIEF VALVE: (110-PSV-1396-R1, 110-PSV-2396-R1); INLET 3 IN 150LB RF/OUTLET 4 IN 150LB RF; MODEL NUMBER- 3L4H111A2/DS; SERIAL NUMBER 653268/CO935-317QA Codes 02, 01A, 21
29300000TL | EG1030004 | 58004995 | PACKING:OXYGEN SERVICE | TEFLON, 9.5MM X 8 M | Packing / Glands / Stuffing Boxes :
29300000TL | EG1030004 | 58100863 | DISC:VALVE VALVE STYLE:RELIEF | VALVE SIZE:3/4 IN X 1 IN | DISK METAL: PN: 001038-263, MODEL: 2B/2CF422/CS 110-PSV-1885, 1886, 1887, 2207-R1, 2208-R1, 2211-R1, 2219-R1, 2236-R1, 2237-R1, 2239-R1, 2248-R1, 2274-R1, 2277-R1, 2288-R1, 2297-R1, 2399-R1, 2874, 2875, 2876, 2877QA Codes 02, 01A, 21
29300000TL | EG1030004 | 58100865 | DISC:VALVE VALVE STYLE:RELIEF | VALVE SIZE:1 IN X 2 IN SIZE:NA | PRESS. RATING:NA MATL:NA DISC METAL: PRESSURE SAFETY RELIEF VALVE: (110-PSV-0431, 110-PSV-0438, 110-PSV-0663, 110-PSV-0664); INLET 1 IN 600LB RF/OUTLET 2 IN 150LB RF; MODEL NUMBER- 1D2H4111A2/DS; SERIAL NUMBER S338942/C 1359-317QA Codes 02, 01A, 21
29300000TL | EG1030004 | 58100869 | DISC:VALVE VALVE STYLE:RELIEF | VALVE SIZE:4 IN X 6 IN SIZE:NA | DISC METAL: WB300 TYPE, PART NUMBER: 016426-263, MODEL NUMBER: 4M6H4111A2/DSQA Codes 02, 01A, 21
29300000TL | EG1030004 | 58100870 | DISC:VALVE VALVE STYLE:RELIEF | VALVE SIZE:4 IN X 6 IN SIZE:NA | DISC METAL: WB 400R/H DISC TYPE, PN: 016501-263Q, MODEL NUMBER: 4N6H411422/DSQA Codes 02, 01A, 21.
29300000TL | EG1030004 | 58100873 | DISC:VALVE VALVE STYLE:RELIEF | VALVE SIZE:6 IN X 10 IN | SIZE:NA PRESS. RATING:NA MATL:NA DISC METAL: PRESSURE SAFETY RELIEF VALVE: (110-PSV-1090-R1, 110-PSV-2090-R1); INLET 6 IN 300LB RF/OUTLET 10 IN 150LB RF; MODEL NUMBER- 6R10H2211A2/DS; SERIAL NUMBER 5GB1-1512-021451QA Codes 02, 01A, 21 |  |  |  | -1 | 1
29300000TL | EG1030005 | 58010354 | BOLT:LIFT REACTOR,M10 DIA | 65 MM LG,1.5 MM THREAD PITCH | Electric Components - Lighting : HEX HD,316 SS,COMMERICIAL,GR 316 SS, 130-VR-105/205 FOR LIFT REACTORS
29300000TL | EG1030006 | 58010353 | BOLT:LIFT REACTOR,M10 DIA | 50 MM LG,1.5 MM THREAD PITCH | *OBS*Fastener-BottWa : HEX HD,316 SS,COMMERCIAL,GR 316 SS, 130-VR-105/205, FOR LIFT REACTORS
29300000TL | EG1030006 | 11990508 | NUT TYPE:ADJUSTING NUT DIA:STD | THRDS:STD MATL:STL SPEC:STD | GRADE:STD SLFC, SOUTH AFRICA VIBRATOR ASSEMBLY PARTS, INTERCHANGEABLE UNIT 30/45 ADJUSTING NUT PART NUMBER ADJ.N/1WW
29300000TL | EG1030007 | 58005532 | ELBOW: PIPE 2 IN | BEVELED END | Fittings - Pipe - Carbon Steel :90 DEG, LONG RADIUS, SCH 160, CS, ASTM A234, UNS K03006, GR WPB, ASME B16.9, 267 | 1
29300000TL | EG1030007 | 58023042 | PUNCH SET: KNOCKOUT | SLUG BUSTER,10 CAPACITY | Tools - Hand / Power :15 PIECE,PLASTIC CASE, 1 IN HEX HEAD RATCHET WRENCH, 1/2, 3/4, 1, 1-1/4, 1-1/2 AND 2 IN SLUG BUSTER PUNCHES AND DIES,DRAW STUDS, AND PLASTIC
29300000TL | EG1030007 | 58023348 | GUN:WITH WAND | HIGH PRESSURE WASHER | *OBS*Machinery-Misc- :
29300000TL | EG1030008 | 37001094 | BUSHING TYPE:O-RING BUSH | SIZE:STD MATL:STD SLFC, SOUTH | AFRICA VIBRATOR ASSEMBLY PARTS, C1565 UNIT 45 VIBRATOR ASSEMBLY O-RING BUSH FOR UNIT 45 (PLASTIC - PEEK) (METAL - GG25) PART NUMBER BRG.B.PEEK |  | -8 | 2
29300000TL | EG1030010 | 58004995 | PACKING:OXYGEN SERVICE | TEFLON, 9.5MM X 8 M | Packing / Glands / Stuffing Boxes :
29300000TL | EG1030010 | 58008600 | TIE: CABLE WEATHER RESISTANT | 2IN MAX DIA RANGE, 0.270 IN WD | Electric Components - Wire / Cable : 9 IN LG,120 LB TENSILE,NYLON, 500 PER PACK, BULK PACK, TY-RAP |  | -4 | 2 | -5 | 3
29300000TL | EG1030010 | 26030802 | BREAKER:CIRCUIT TYPE:TRIP UNIT | VOL:STD POLE:3 AMP:250A | FRAME,150A INTERRUPT CAP:ARS MOLDED CASE CIRCUIT BREAKER TRIP UNIT,250A FRAME,150A,LSIG, 3 POLE PN:140G-J-EXT3, MAN:ROCKWELL AUTOMATION
29300000TL | EG1030010 | 58004648 | GASKET: SPIRAL WOUND | 3 IN PIPE, 300 LB | Gaskets : 304 SS INNER RING, CS OUTER RING, GRAPHITE FILLER, 304 SS WINDING, ASME B16.20; ASME B16.5, 1129, 171 | 26 |  |  | -98 | 11
29300000TL | EG1030010 | 58014932 | VALVE: NEEDLE:1/2 IN,6000 LB | MNPT X FNPT,MONEL ASTM B164 | Valve-Other : BODY,METAL SEAT,MANUAL OPERATED,GRAFOIL PACKING,THD, B-STOCK (INSTRUMENTATION BULK MATL) | 2
29300000TL | EG1030012 | 58002710 | MODULE:16 CH ANALOG INPUT | -10 TO 10V INPUT,24VDC POWER | Computer Hardware - Peripherals : COMPOSITE, RIB 2 DCS (FOR UNIT 10 ASU DCS/ESD)
29300000TL | EG1030012 | 58007001 | TRANSMITTER: VIBRATION | 4-20MA OUTPUT | 11 TO 30 VDC SUPPLY, 303 SS ENCLOSURE, 174-VT-0105, 174-VT-0106, 174-VT-0210A, 174-VT-0210B, EGTL1-SPG-MEC-DS-740290 (OLD PN STS5484E-121-020-00)
29300000TL | EG1030012 | 58007005 | BEARING:ROLLER,CYLINDRICAL SGL | ROW,65MM ID,100MM OD,44.5MM WD | Bearings & Accessories - All :C0,STL CAGE, ROLLING ELEMENT CYLINDRICAL ROLLER
29300000TL | EG1030012 | 58016852 | ELEMENT: FILTER HYDRAULIC | <70MM OD X 248MM LG,10 MICRON | Filtration - Filters/ Other : BETA MICRON, HYDAC -0060 D 010 BH3HC, ELECTRO HYDRAULIC SYSTEM, EGTL1-CCI-ELE-CS-100001 PART 33B |  |  |  | -4 | 1
29300000TL | EG1030012 | 58008496 | CONNECTOR: ELECTRICAL TERMINAL | MECHANCIAL,6AWG STR-14AWG COND | Electric Components - Conduit / Fitting :ALUMINUM TIN PLATED,SLOTTED SCREW,ALUMINUM TIN PLATED CONNECTOR,(1) HOLE TERMINATION,NONE INSUL,NONE, MECHANCIAL CONNECTOR, 50/PACK
29300000TL | EG1030012 | 58008514 | CONNECTOR: ELECTRICAL TERMINAL | MECHANCIAL,(2) 6AWG STR 250MCM | Electric Components - Conduit / Fitting :COND,ALUMINUM TIN PLATED,(2) SLOTTED SCREW,ALUMINUM TIN PLATED CONNECTOR,(1) HOLE TERMINATION,NONE INSUL, 12/PACK
29300000TL | EG1030013 | 51200958 | HOSE:WATER TYPE:HOSE WATER | SIZE:STD LG:STD CONN:STD | RATING:STD MATL:STD FG WILSON HOSE WATER PART NUMBER 916-086
29300000TL | EG1030013 | 58010000 | STEM: LINEAR VALVE | 1 IN VALVE, 1-1/8 IN DIA | Valve - Control : 2-17/32 IN LG,316 SS, EQ%, HF, S&G
29300000TL | EG1030014 | 37001621 | PUMP:FUEL INJECTION | TYPE:PRIMING PUMP INLET | SIZE:STD OUTLET SIZE:STD CAP:STD RATING:STD FG WILSON PRIMING PUMP PART NUMBER 930-092 | 1
29300000TL | EG1030014 | 39021577 | VALVE:CONTROL TYPE:NON RETURN | VALVE SET PRESS.:STD INLET | SIZE:STD INLET CONN:STD OUTLET SIZE:STD OUTLET CONN:STD CLASS:STD DESIGN RATING:STD BODY MATL:STD TRIM:STD OPERATED:STD TEMP RATING:STD SOFTGOODS:STD FG WILSON NON RETURN VALVE PART NUMBER 985-916 | 1
29300000TL | EG1030014 | 58022682 | KIT: SEAL, LIFT CYLINDER | MAN LIFT & TELE-HANDLER | *OBS*GS&P-Other : TELEHANDLER
29300000TL | EG1030014 | 58022683 | KIT: SEAL, CROWD CYLINDER | MAN LIFT & TELE-HANDLER | *OBS*GS&P-Other : TELEHANDLER
29300000TL | EG1030014 | 58022686 | KIT: SEAL, SWAY CYLINDER | MAN LIFT & TELE-HANDLER | *OBS*GS&P-Other : TELEHANDLER
29300000TL | EG1030016 | 58012688 | GASKET: SPIRAL WOUND 2 IN PIPE | 300 LB,304 SS INNER RING
29300000TL | EG1030016 | 58015706 | SWITCH RELATIVE HUMIDITY | JUMO HUMIDITY SWITCH | Electric-Other : JUMO RELATIVE HUMIDITY SWITCH P/N 90/90590523 FOR AIR DUCTS INLET AIR FILTER TAG: 110 AE 1369 & 110 AE 2369 MANUFACTURER: JUMO PROCESS CONTROL INC, 735 FOX CHASE, COATESVILLE, PA 1932
29300000TL | EG1030017 | 58001629 | BOLT: STUD MANWAY,3/8 IN DIA | 16 UNC-2A,50 MM THD LG | Valve-Ball : A193-B6 - 12 CR,ASTM A193,GR B6, STUD-MWL#5M 410-B6 (50MM) 150-VC-012/014/015, FOR TOWER TRAY
29300000TL | EG1030017 | 58001631 | BOLT: MACHINE | 3/8 IN DIA,2 IN LG,16 TPI | Valve-Ball : &quot;HEX HD,A193-B6 - 12 CR,ANSI B18.2.2,GR B6, BOLT-FT 410-B6 3/8 X 1 TYPE: TOWER TRAY , 150-VC-012/014/015. &quot;
29300000TL | EG1030017 | 58001649 | WASHER: FLAT 3/8 IN NOM | 3/8 IN ID,1 IN OD,2.7 MM THK | *OBS*Fastener-BottWa : 410 SS,ASTM A240,GR 410 S, WASHER 410S 10.5 X 25 12G TYPE: TRAY 150-VC-012/014/015
29300000TL | EG1030017 | 58001626 | NUT: HEX | 3/8 IN DIA,13 UNC-2B,3/8 IN HT | *OBS*Fastener-Other : 410 SS-B6 - 12CR,ASTM A194,GR 6, NUT 410SS 3/8 IN,150-VC-012/014/015. FOR TOWER TRAY
29300000TL | EG1030020 | 58010007 | ASSEMBLY:POT BUSHING | METAL/PLASTIC | Valve - Control : FOR FISHER Fieldvue DVC 6030 Digital Valve controller |  | -1 | 1
29300000TL | EG1031002 | 58802192 | O-RING TYPE:KALREZ SPECTRUM | QUAD RING ID:QUAD RING OD:QUAD | RING WIDTH:QUAD RING SEC DIA:QUAD RING VIBRATOR, QUAD RING PART# QR.KLR/53 Suggested Manufacturer : SOLID LIQUID FILTRATION, SOUTH AFRICA | 6 | -21 | 4 | -22 | 3
29300000TL | EG1031003 | 58011591 | CONNECTOR: ELECTRICAL TERMINAL | STANDARD BARREL LUG, 300 MCM
29300000TL | EG1031003 | 58062027 | BOLT: STUD, 5/8 IN X 105MM LG | WITH TWO HEAVY HEX NUTS | A.STL B7/2H TO AP SPEC 4WPI-MWCK01 |  |  |  | -32 | 1
29300000TL | EG1031003 | 58011676 | CONNECTOR: ELECTRICAL TERMINAL | STANDARD BARREL LUG,400 MCM
29300000TL | EG1031004 | 57060215 | PLUG/STEM ASSY; VALVE; CONTROL | P/N 1V6571X0042 | Valve - Control : MFG:Fisher Rosemount
29300000TL | EG1031004 | 58009947 | RETAINER:DISC, 2 1/2 IN | 316 SST, 316-A FMS 20B64 | Valve - Parts & Accessories :
29300000TL | EG1031005 | 58801707 | SEAT:RING TYPE:FOR 627H SEAT | SIZE:1/4 PORT MATL:NA SEAT | Valve - Parts & Accessories :RING; 1/4 PORT; S30300 COND A. PART NUMBER 0B042035032
29300000TL | EG1031006 | 58004186 | PADLOCK:REMOVABLE CYLINDER | STEEL,1-3/4 IN, | Fasteners / Hardware : TYPE C, MODEL 1U125, | 3 | -13 | 5
29300000TL | EG1031008 | 09036723 | FILTER | SUB-ASSY OIL,
29300000TL | EG1031008 | 58009979 | BEARING:THRUST,30 IN,GLOBE | A11 (CL150) SERIES | Valve - Parts & Accessories :PEEK/CARBON 30A8
29300000TL | EG1031010 | 58017224 | COUPLING:SHAFT,FLEXIBLE RIGID | 250MM BORE,330MM OD,584MM LG | Valve-Other : CHROME,110-PV-1004A, 110-PV-1004B
29300000TL | EG1031014 | 11990510 | WASHER TYPE:SPRING/STAR WASHER | NOMINAL SIZE:STD ID:STD OD:STD | THCK:STD MATL:STD SPEC:STD GRADE:STD SLFC, SOUTH AFRICA VIBRATOR ASSEMBLY PARTS, VIBRATOR MOTOR SPRING/STAR WASHER, NEW MODIFICATION. INTERCHANGEABLE UNIT 30/45 PART NUMBER S/WASHER
29300000TL | EG1031015 | 58009883 | BEARING:JOURNAL ,24 IN | 8532 (CL150) SERIES | Bearings & Accessories - All :PEEK/CARBON 30A8
29300000TL | EG1031018 | 58101199 | HOLDER:VALVE DISC VALVE | STYLE:PSV VALVE SIZE:1-1/2 IN | X 2 IN SIZE:STD MATL:STD DISC HOLDER: FOR PRESSURE SAFETY VALVE, EQUIPMENT TAG # 110-PSV-0757A, PART # 022667-104Q (11161393)
29300000TL | EG1031018 | 58102034 | HOLDER:VALVE DISC VALVE | STYLE:PSV VALVE SIZE:4 IN X6 | IN SIZE:4 IN X 6 IN MATL:SS DISC HOLDER
29300000TL | EG1031019 | 58802550 | TERMINAL:LUG TYPE:INSULATED | FERRULE LUG SIZE:16 AWG | Electric Components - Wire / Cable :
29300000TL | EG1031019 | 58020935 | VALVE: GATE 3/4 IN | 1500 LB, SW X FNPT, CS | Valve - Gate : ASTM A105 (UNS K03504) BODY, COMBINATION NO 5 TRIM, STD PORT, SOLID WEDGE, HANDWHEEL OPERATED, FLEXIBLE GRAPHITE PACKING WITH CORROSION INHIBITOR, WELDED BONNET, OS&Y, API-602, GFADAB | 1 | -4 | 1
29300000TL | EG1031020 | 58024128 | VALVE: CHECK | DN80 (3 IN),150 LB,CS ASTM | Valve - Check : A216 GR WCB BODY,INC X-750 SPRING,316 SS HINGE PIN & STOP PIN,METAL SEAT,WAFER,-420 TO 1000 DEG F,METAL TO METAL,G,STD, DUO-PLATE, NON-EXTENDED, APCI SPEC 4WPIV-WSCNCD015WFCR01, CRANE DUO-CHECK
29300000TL | EG1032004 | 58014193 | O-RING: PUMP 355.9 MM ID | 3.53 MM WD | *OBS*GS&P-O-Rings : NITRILE
29300000TL | EG1032004 | 58014227 | RING | LABYRINTH BRASS | Gaskets : | 1 | 0 | 3
29300000TL | EG1032004 | 58014228 | SHIM: BRASS 97 X 84 X 1MM | CALE PELABLE SHIM BRASS | Gaskets : PUMP VP 3/312/10L-2, 9-CW-C/0 OR CALE PELABLE SHIM BRASS OD97 X ID84 X 1MM THK ALTERNATIVE OEM:-NOS JOHNSON EVINRUDE 13-480 BRASS SHIM WITH THIS DIMENSIONS PROVIDED CALE PELABLE SHIM BRASS OD97 X ID84 X 1MM THK | 2
29300000TL | EG1032004 | 58014232 | RING:SPACER (BIG), | RULON | Seals :
29300000TL | EG1032004 | 58014233 | RING:SPACER (SMALL), | RULON | Gaskets : | 2
29300000TL | EG1032006 | 58011139 | PLATE: BLANK ORIFICE | SERIES 120, 2 INCH, 600 RF
29300000TL | EG1032006 | 58011144 | PLATE: BLANK ORIFICE | SERIES 120, 4 INCH, 300 RF
29300000TL | EG1032006 | 58011149 | PLATE: BLANK ORIFICE | SERIES 120, 8 INCH, 600 RF
29300000TL | EG1032007 | 58001658 | PLUG:SHEET,1-1/8 IN | SA105 | *OBS*HEAT TRANS-PART : 1600-2610 H/J01, 172-EA-006, 1600-2610 H/J01, 172-EA-006. FOR AIRCOOLERS |  | -26 | 1
29300000TL | EG1032010 | 58014198 | O-RING: PUMP 164.47 MM ID | 5.33 MM WD | Pumps-Other : NITRILE** Sealing o ring between pump and labyrinth seal. LIN / LOX pumps***Cryostar part 798170992pos 81drawing number 763130102to suit pump serial number F6216-01/04 and per equipment tag numbers listed in parent equip tag list. | 2
29300000TL | EG1032010 | 58014226 | RING | PURGE, BRASS | Seals : CONTAINING GRAPHITE BODY GASKET VITON BODY | 1
29300000TL | EG1032010 | 58014234 | O-RING: 88.57 MM ID | 2.62 MM WD | *OBS*GS&P-O-Rings : NITRILE | 2
29300000TL | EG1032011 | 58014220 | WASHER: LOCK SPRING | 4.1 MM ID, 1.2 MM THK | *OBS*Fastener-BottWa : STEEL
29300000TL | EG1032013 | 58020907 | VALVE: GATE 1 IN, 800 LB | SW X FNPT, DUAL-STAMPED | Valve - Gate : F304/F304L SS ASTM A182 BODY, COMBINATION NO 12 TRIM,STD PORT, OLID WEDGE, HANDWHEEL OPERATED, FLEXIBLE GRAPHITE PACKING WITH CORROSION INHIBITOR, BB, OS&Y, API-602, GYFCAEVALVE CODE: AAB85AA010A20
29300000TL | EG1032013 | 58020914 | VALVE: GATE 3/4 IN | 800 LB, SW, DUAL-STAMPED | Valve - Gate : F316/F316L SS ASTM A182 BODY, COMBINATION NO 12 TRIM, STD PORT, SOLID WEDGE, HANDWHEEL OPERATED, FLEXIBLE GRAPHITE PACKING WITH CORROSION INHIBITOR, BB, OS&Y, API-602, GYGCAC, OMB Valve Code: AAB84AA010N96 |  |  |  | -4 | 3
29300000TL | EG1032014 | 58014262 | WIRE: ELECTRICAL,THHN,16 AWG | CU,STR,600V,GREEN/YELLOW | Electric Components - Wire / Cable : PANEL WIRING, 1 SQ.MM (WORKSHOP TOOL & EQUIPMENT) | 1
29300000TL | EG1032014 | 58004554 | GASKET: RING JOINT | 3 IN PIPE, API R31 | Gaskets : 4-6CR 0.5MOLY, ASME B16.20, OCTAGONAL, 1032, 77, MECHANICAL BM-0000011A | 2 | -2 | 1 | -6 | 2
29300000TL | EG1032014 | 58004617 | GASKET: SPIRAL WOUND | 8 IN PIPE, 300 LB | Gaskets : 304 SS INNER RING, 304 SS OUTER RING, GRAPHITE FILLER, 304 SS WINDING, ASME B16.20; ASME B16.5 CLASS, 1146,140 | 27 | -43 | 10 | -82 | 14
29300000TL | EG1032015 | 58000970 | DIAPHRAGM:SANDWICH | M900,400BAR,PTFE | Valve - Parts & Accessories :BD 156, 181-PX-002A/B.FOR VENT GAS KO DRUM PUMP
29300000TL | EG1032016 | 58011271 | GASKET:16 MM,316 SS, | OCTOGONAL RING
29300000TL | EG1032019 | 58014410 | PLUG:SHEET,1-5/8IN F304L SS | SA182, AIRCOOLERS | *OBS*HEAT TRANS-PART :
29300000TL | EG1032020 | 58014271 | WIRE: ELECTRICAL,THHN,14 AWG | CU,STR,600V,BLUE | Electric Components - Wire / Cable : 2.5MM (WORKSHOP TOOL & EQUIPMENT) | 3
29300000TL | EG1033003 | 58008593 | TIE:CABLE,2MM -.63IN DIA RANGE | WEATHER RESISTANT,.091 IN WD | Electric Components - Wire / Cable : 4 IN LG,18 LB TENSILE,NYLON, TY-RAP, 1000 PER PACK, BULK PACK | 1 |  |  | -2 | 1
29300000TL | EG1033003 | 58060314 | GASKET: SPIRAL WOUND | 304 SS IR/OR 3IN 300LB D-5 | Gaskets : ASME B.16.20 3-4-600 FG. GASKET 2X300# D-05 150-VD-0031 MD507
29300000TL | EG1033006 | 58064884 | BOLT: CAP SCREW FULL THREAD | 1-1/4 IN X120MM L W/2 HVY NUT | BOLT MACHINE CAP SCREW FULL THREAD ALLOY STEEL 1-1/4 IN X 120 MM LG W/2 HVY NUTS ASTM A193 GR B7 / A94 GR 2H BOLT, Cr - Mo (G41400) MATERIAL QA CODE: 01A, 02, 07 & 21
29300000TL | EG1033007 | 58014260 | WIRE: ELECTRICAL,TFFN,16 AWG | CU,STR,600V,GREEN | Electric Components - Wire / Cable : PANEL WIRING, 1 SQ MM, (WORKSHOP TOOL & EQUIPMENT) |  | -1000 | 1
29300000TL | EG1033007 | 58014269 | WIRE: ELECTRICAL,THHN,14 AWG | CU,STR,600V,BLACK | Electric Components - Wire / Cable : 2.5MM (WORKSHOP TOOL & EQUIPMENT){1EA = 500FT} | 2
29300000TL | EG1033007 | 58014272 | WIRE: ELECTRICAL,THHN,12 AWG | CU,STR,600V,BLUE | Electric Components - Wire / Cable : 4MM (WORKSHOP TOOL & EQUIPMENT) {1EA = 500FT} | 2
29300000TL | EG1033007 | 58014278 | WIRE: ELECTRICAL,THHN,12 AWG | CU,STR,600V,RED | Electric Components - Wire / Cable : 4MM (WORKSHOP TOOL & EQUIPMENT) | 1 |  |  | -400 | 1
29300000TL | EG1033007 | 58014279 | WIRE: ELECTRICAL,THHN,14 AWG | CU,STR,600V,WHITE | Electric Components - Wire / Cable : 2.5MM (WORKSHOP TOOL & EQUIPMENT)
29300000TL | EG1033008 | 58100877 | DISC:VALVE VALVE STYLE:RELIEF | VALVE SIZE:SEE DESC SIZE:SEE | DESC PRESS. RATING:SEE DESC MATL:SEE DESC DISC METAL: PRESSURE SAFETY RELIEF VALVE: (120-PSV-1135A-R1, 120-PSV-1135B-R1, 120-PSV-2135A-R1, 120-PSV-2135B-R1); INLET 6 IN 900 LB RF/ OUTLET 8 IN 150 LBRF; MODEL NUMBER- 2776QB-2-X3-F1-RL/DS; SERIAL NUMBER C66 |  |  |  | -1 | 1
29300000TL | EG1033010 | 58002574 | GASKET: SPIRAL WOUND | HANDHOLE - 4 IN PIPE,300LBRF | Gaskets : 316 SS INNER RING,316 SS OUTER RING,GRAPHITE FILLER,316 SS WINDING,SPIRAL WOUND,127 X 149.4 WITHOUT INNER AND OUTER RING, H1 NOZZLE 172-XF-001 TYPE: HANDLE MATERIAL: SS/GRA.
29300000TL | EG1033010 | 58005698 | NIPPLE: SWAGE 2 IN X 1 IN | CONCENTRIC SEAMLESS, CS | Fittings - Pipe - Carbon Steel :BEVEL LARGE END X PLAIN SMALL END, 2 IN LG, SCH 160, CS, ASTM A234, GR WPBS, MSS SP-95, 1022
29300000TL | EG1033010 | 58015523 | TIE: CABLE WHITE | IN PACKS OF 100 | Electric-Other : | 1 | -1 | 1
29300000TL | EG1033011 | 58802099 | KIT TYPE:MECHANICAL KIT | APPLICATION:FLOAT CONTAINS | Heat Transfer - Units & Parts : A:RINGS CONTAINS B:NUTS & BOLTS CONTAINS C:SEAT CONTAINS D:WASHERS CONTAINS E:SPINDLE CONTAINS F:PIN SPIRAX SARCO 3/4IN FT450-14 FLOAT MECHANICAL KIT, 150LB, RF FLG, 0106IN, SS, PART NUMBER 1439252
29300000TL | EG1033012 | 58005488 | ELBOW: PIPE 1/2 IN | 3000 LB | Fittings - Pipe - Carbon Steel :SW, 90 DEG, DUAL-STAMPED F316/F316L SS, ASTM A182, ASME B16.11, 223
29300000TL | EG1033014 | 58014266 | WIRE: ELECTRICAL,TFFN,16 AWG | CU,STR,600V,RED | Electric Components - Wire / Cable : PANEL WIRING, 1 SQ.MM (WORKSHOP TOOL & EQUIPMENT) | 1
29300000TL | EG1033017 | 58004271 | FLANGE: PIPE | 3/4 IN,150 LB, | Fittings - Pipe - Carbon Steel :RF,CS,BLIND,ASTM A105,UNS K03504, ASME B16.5, | 2 |  |  | -4 | 2
29300000TL | EG1033017 | 58004273 | FLANGE: PIPE | 3/4 IN,600 LB, | Fittings - Pipe - Carbon Steel :RF,CS,BLIND,ASTM A105,UNS K03504, ASME B16.5 | 1 | -3 | 1
29300000TL | EG1033017 | 58004322 | FLANGE: PIPE | 3/4 IN,150 LB | Fittings - Pipe - Carbon Steel :RF,CS,THREAD,ASTM A105,UNS K03504,ASME B16.5 | 1 |  |  | -2 | 1
29300000TL | EG1033017 | 58004323 | FLANGE: PIPE | 3/4 IN,150 LB, | Fittings - Pipe - Carbon Steel :RF,GALV CS,THREAD,ASTM A105,UNS K03504, ASME B16.5
29300000TL | EG1033017 | 58004326 | FLANGE: PIPE | 2 IN,150 LB, | Fittings - Pipe - Carbon Steel :RF,GALV CS,THREAD,ASTM A105,UNS K03504, ASME B16.5 | 1 |  |  | -4 | 1
29300000TL | EG1033017 | 58004391 | FLANGE: PIPE | 1 IN,150 LB XS, | Fittings - Pipe - Carbon Steel :RF,CS,WN,ASTM A105,UNS K03504, ASME B16.5 | 3 | -5 | 4 | -3 | 1
29300000TL | EG1033018 | 58004275 | FLANGE: PIPE | 1 IN,150 LB, | Fittings - Pipe - Carbon Steel :RF,CS,BLIND,ASTM A105,UNS K03504, ASME B16.5,
29300000TL | EG1033018 | 58004276 | FLANGE: PIPE | 1 IN,300 LB, | Fittings - Pipe - Carbon Steel :RF,CS,BLIND,ASTM A105,UNS K03504, ASME B16.5, | 1 | -14 | 2 | -4 | 1
29300000TL | EG1033018 | 58004277 | FLANGE: PIPE | 1-1/2 IN,150 LB, | Fittings - Pipe - Carbon Steel :RF,CS,BLIND,ASTM A105,UNS K03504, ASME B16.5,
29300000TL | EG1033019 | 58005439 | ELBOW: PIPE 1/2 IN | 6000 LB | Fittings - Pipe - Carbon Steel :SW, 45 DEG, CS, ASTM A105, UNS K03504, GR B
29300000TL | EG1033019 | 58005593 | REDUCER: PIPE 2 IN X 1 IN | CONCENTRIC, BEVELED | Fittings - Pipe - Carbon Steel :XS X SCH 160, CS, ASTM A234, UNS K03006, GR WPB, ASME B16.9, 903 |  | -1 | 1 | -2 | 1
29300000TL | EG1033019 | 58005594 | REDUCER: PIPE 2 IN X 1-1/2 IN | CONCENTRIC, BEVELED | Fittings - Pipe - Carbon Steel :SCH 160, CS, ASTM A234, UNS K03006, GR WPB, ASME B16.9, 904
29300000TL | EG1033020 | 58005633 | TEE: PIPE REDUCER | 3001 LB | Fittings - Pipe - Carbon Steel :1 IN RUN, 3/4 IN BRANCH, SW, CS, ASTM A105, UNS K03504, GR B, ASME B16.11, 943
29300000TL | EG1033021 | 58014267 | WIRE: ELECTRICAL,TFFN,18 AWG | CU,STR,600V,WHITE | Electric Components - Wire / Cable : PANEL WIRING, 0.75 SQ.MM (WORKSHOP TOOL & EQUIPMENT) |  | -1000 | 1
29300000TL | EG1034005 | 58012227 | CONNECTOR: ELECTRICAL TERMINAL | LONG BARREL LUG,400 MCM COND
29300000TL | EG1034007 | 58003242 | BLADE:STRAIGHT SAW,HACK,1/2 IN | WD, 10 IN LG, 0.025 IN THK | Tools - Hand / Power :24 TPI,BIMETAL BLADE, HIGH SPEED, PLUS, HAND HACKSAW, 10 BLADES PER PACKAGE, (JANITOR, PAINTBUSHES, HARDWARE) | 3
29300000TL | EG1034009 | 58005598 | REDUCER: PIPE 4 IN X 2 IN | CONCENTRIC, BEVELED | Fittings - Pipe - Carbon Steel :STD, CS, ASTM A234, UNS K03006, GR WPB, ASME B16.9 908
29300000TL | EG1034009 | 58005600 | REDUCER: PIPE 4 IN X 3 IN | CONCENTRIC, BEVELED | Fittings - Pipe - Carbon Steel :STD, CS, ASTM A234, UNS K03006, GR WPB, ASME B16.9, 910
29300000TL | EG1034010 | 58005697 | NIPPLE: SWAGE 2 IN X 3/4 IN | CONCENTRIC SEAMLESS, STD | Fittings - Pipe - Carbon Steel :BEVEL LARGE END X PLAIN SMALL END, 2 IN LG, SCH 160, STD, CS, ASTM A234, GR WPBS, MSS SP-95, 1021
29300000TL | EG1034012 | 58004234 | BRUSH: WIRE | 20 MM BRISTLE,STL BRISTLE | Fasteners / Hardware : WELDING,WOOD HANDLE |  |  |  | -10 | 3
29300000TL | EG1034015 | 58018075 | CONNECTOR: ELECTRICAL TERMINAL | STRAIGHT BLADE, 12-10 AWG | Electric Components - Conduit / Fitting :COND, COPPER TIN-PLATED, COMP, COPPER TIN-PLATED CONNECTOR, STRAIGHT BLADE TERMINATION, VINYL INSUL, YELLOW
29300000TL | EG1034015 | 58018078 | CONNECTOR: ELECTRICAL TERMINAL | STRAIGHT PIN, 12-10 AWG | Electric Components - Conduit / Fitting :COND, COPPER TIN-PLATED, COMP, COPPER TIN-PLATED CONNECTOR, PIN TERMINATION, VINYL INSUL, YELLOW
29300000TL | EG1034015 | 58018076 | CONNECTOR: ELECTRICAL TERMINAL | STRAIGHT PIN, 22-16 AWG | Electric Components - Conduit / Fitting :COND, COPPER TIN-PLATED, COMP, COPPER TIN-PLATED CONNECTOR, PIN TERMINATION, VINYL INSUL, RED
29300000TL | EG1034015 | 58018077 | CONNECTOR: ELECTRICAL TERMINAL | STRAIGHT PIN, 16-14 AWG | Electric Components - Conduit / Fitting :COND, COPPER TIN-PLATED, COMP, COPPER TIN-PLATED CONNECTOR, PIN TERMINATION, VINYL INSUL, RED |  | -1 | 1
29300000TL | EG1034016 | 58022869 | CONNECTOR: ELECTRICAL TERMINAL | LUG, 4/0 AWG COND | Electric Components - Conduit / Fitting :COPPER, TERMINAL LUG, TINNED COPPER CONNECTOR, (2) HOLE 9/16 IN TERMINATION, NO INSUL, BURGUNDY, SPLICE
29300000TL | EG1034016 | 58005592 | REDUCER: PIPE 2 IN X 1 IN | CONCENTRIC, BEVELED | Fittings - Pipe - Carbon Steel :STD X XS, CS, ASTM A234, UNS K03006, GR WPB, ASME B16.9, 902
29300000TL | EG1034016 | 58008604 | TIE: CABLE WEATHER RESISTANT | 3.5 MM, 102 MM DIA RANGE | Electric Components - Wire / Cable : 4.8 MM WD,14 IN LG,50 LB TENSILE, NYLON,1000 PER PACK, BULK PACK, TY-RAP | 2 | -1 | 1
29300000TL | EG1034017 | 58005696 | NIPPLE: SWAGE 2 IN X 3/4 IN | CONCENTRIC SEAMLESS, CS | Fittings - Pipe - Carbon Steel :BEVEL LARGE END X PLAIN SMALL END, 2 IN LG, SCH 160, CS, ASTM A234, GR WPBS, MSS SP-95, 1020 |  |  |  | -3 | 1
29300000TL | EG1034018 | 58022876 | KIT: TERMINATION, 5/8KV | 2 AWG ARMORED COND, HVT-Z | Electric Components - Conduit / Fitting :HIGH VOLTAGE TERMINATION SYSTEM
29300000TL | EG1035001 | 58011671 | CONNECTOR: ELECTRICAL TERMINAL | STANDARD BARREL LUG,350 MCM
29300000TL | EG1035001 | 58012225 | CONNECTOR: ELECTRICAL TERMINAL | LONG BARREL LUG,350 MCM COND |  |  |  |  | -10 | 1
29300000TL | EG1035001 | 58012337 | CONNECTOR: ELECTRICAL TERMINAL | LONG BARREL LUG,500 MCM COND |  |  | -5 | 1
29300000TL | EG1035003 | 58012333 | CONNECTOR: ELECTRICAL TERMINAL | LONG BARREL LUG,350 MCM COND |  |  |  |  | -10 | 1
29300000TL | EG1035003 | 58012262 | CONNECTOR: ELECTRICAL TERMINAL | LONG BARREL LUG,400 MCM COND
29300000TL | EG1035004 | 11990508 | NUT TYPE:ADJUSTING NUT DIA:STD | THRDS:STD MATL:STL SPEC:STD | GRADE:STD SLFC, SOUTH AFRICA VIBRATOR ASSEMBLY PARTS, INTERCHANGEABLE UNIT 30/45 ADJUSTING NUT PART NUMBER ADJ.N/1WW
29300000TL | EG1035004 | 39019166 | KIT:REBUILD TYPE:REPAIR KIT: | REPAIR, PACKING FOR 6IN CLASS
29300000TL | EG1035004 | 39019170 | KIT TYPE:PACKING | APPLICATION:GLOBE VALVE KIT: |  | 1 | -1 | 1
29300000TL | EG1035004 | 39019171 | GASKET:VALVE MATL:GRAPH/SS | GASKET SET: ½” - 1 ¼”; E, ER & | EZ 1 EA; GRAPHITE AND INCONEL; FOR 1" CLASS 300 PRESSURE CONTROL VALVE (172-PV-0250); MANUFACTURER - FISHER; PART NUMBER – RGASKETX162. Ensure material is sourced from Chevron Approved Manufacturer List | 1 | -2 | 2
29300000TL | EG1035004 | 58005493 | ELBOW: PIPE 1-1/2 IN | BEVELED END | Fittings - Pipe - Carbon Steel :90 DEG, LONG RADIUS, SCH 40S, DUAL-STAMPED 316/316L SS, ASTM A403, GR WP, ASME B16.9, 228 |  | -3 | 1
29300000TL | EG1035005 | 58800270 | WRENCH REFINERY TITAN | 1/8 IN - 1 IN, 10 IN LG | Valve-Other : 3/4 OPENING TYPE: STEEL 1-1/2 LBS . CATALOGUE NUMBER: RW1; WEBSITE: HTTP://WWW.GEARENCH.COM/PRODUCTS/REFINERY-WRENCH.ASP |  | -12 | 1
29300000TL | EG1035014 | 58100863 | DISC:VALVE VALVE STYLE:RELIEF | VALVE SIZE:3/4 IN X 1 IN | DISK METAL: PN: 001038-263, MODEL: 2B/2CF422/CS 110-PSV-1885, 1886, 1887, 2207-R1, 2208-R1, 2211-R1, 2219-R1, 2236-R1, 2237-R1, 2239-R1, 2248-R1, 2274-R1, 2277-R1, 2288-R1, 2297-R1, 2399-R1, 2874, 2875, 2876, 2877QA Codes 02, 01A, 21
29300000TL | EG1035014 | 58100865 | DISC:VALVE VALVE STYLE:RELIEF | VALVE SIZE:1 IN X 2 IN SIZE:NA | PRESS. RATING:NA MATL:NA DISC METAL: PRESSURE SAFETY RELIEF VALVE: (110-PSV-0431, 110-PSV-0438, 110-PSV-0663, 110-PSV-0664); INLET 1 IN 600LB RF/OUTLET 2 IN 150LB RF; MODEL NUMBER- 1D2H4111A2/DS; SERIAL NUMBER S338942/C 1359-317QA Codes 02, 01A, 21
29300000TL | EG1035014 | 58100869 | DISC:VALVE VALVE STYLE:RELIEF | VALVE SIZE:4 IN X 6 IN SIZE:NA | DISC METAL: WB300 TYPE, PART NUMBER: 016426-263, MODEL NUMBER: 4M6H4111A2/DSQA Codes 02, 01A, 21
29300000TL | EG1035014 | 58100870 | DISC:VALVE VALVE STYLE:RELIEF | VALVE SIZE:4 IN X 6 IN SIZE:NA | DISC METAL: WB 400R/H DISC TYPE, PN: 016501-263Q, MODEL NUMBER: 4N6H411422/DSQA Codes 02, 01A, 21.
29300000TL | EG1035014 | 58100873 | DISC:VALVE VALVE STYLE:RELIEF | VALVE SIZE:6 IN X 10 IN | SIZE:NA PRESS. RATING:NA MATL:NA DISC METAL: PRESSURE SAFETY RELIEF VALVE: (110-PSV-1090-R1, 110-PSV-2090-R1); INLET 6 IN 300LB RF/OUTLET 10 IN 150LB RF; MODEL NUMBER- 6R10H2211A2/DS; SERIAL NUMBER 5GB1-1512-021451QA Codes 02, 01A, 21 |  |  |  | -1 | 1
29300000TL | EG1035017 | 58004995 | PACKING:OXYGEN SERVICE | TEFLON, 9.5MM X 8 M | Packing / Glands / Stuffing Boxes :
29300000TL | EG1035021 | 58005532 | ELBOW: PIPE 2 IN | BEVELED END | Fittings - Pipe - Carbon Steel :90 DEG, LONG RADIUS, SCH 160, CS, ASTM A234, UNS K03006, GR WPB, ASME B16.9, 267 | 1
29300000TL | EG1036004 | 58022682 | KIT: SEAL, LIFT CYLINDER | MAN LIFT & TELE-HANDLER | *OBS*GS&P-Other : TELEHANDLER
29300000TL | EG1036004 | 58022683 | KIT: SEAL, CROWD CYLINDER | MAN LIFT & TELE-HANDLER | *OBS*GS&P-Other : TELEHANDLER
29300000TL | EG1036004 | 58022686 | KIT: SEAL, SWAY CYLINDER | MAN LIFT & TELE-HANDLER | *OBS*GS&P-Other : TELEHANDLER
29300000TL | EG1036010 | 58023348 | GUN:WITH WAND | HIGH PRESSURE WASHER | *OBS*Machinery-Misc- :
29300000TL | EG1036011 | 26030802 | BREAKER:CIRCUIT TYPE:TRIP UNIT | VOL:STD POLE:3 AMP:250A | FRAME,150A INTERRUPT CAP:ARS MOLDED CASE CIRCUIT BREAKER TRIP UNIT,250A FRAME,150A,LSIG, 3 POLE PN:140G-J-EXT3, MAN:ROCKWELL AUTOMATION
29300000TL | EG1036011 | 58005415 | KIT:MAIN VALVE ASSEMBLY | FOR CA44S/CA46S STEAM TRAP | Boilers & Associated Parts : &quot;CONTAINS MAIN VALVE ASSEMBLY,FLOAT, ASSY WITH FLOAT VARIOUS SPIRAX SARCO - 1489280&quot;
29300000TL | EG1036011 | 58014932 | VALVE: NEEDLE:1/2 IN,6000 LB | MNPT X FNPT,MONEL ASTM B164 | Valve-Other : BODY,METAL SEAT,MANUAL OPERATED,GRAFOIL PACKING,THD, B-STOCK (INSTRUMENTATION BULK MATL) | 2
29300000TL | EG1036011 | 58800269 | WRENCH: VALVE WHEEL 8 IN LG | DOUBLE END FORGED | Valve-Other : TITAN TYPE: STEEL 14 OZS CATALOGUE NUMBER: VW0 WEBSITE: HTTP://WWW.GEARENCH.COM/PRODUCTS/TITAN-VALVE-WHEEL-WRENCH.ASP |  | -15 | 1
29300000TL | EG1036013 | 58004210 | BRUSH | CLEANING,1/2IN BRISTLE | Fasteners / Hardware : PURE HAIR BRISTLE, OXYGEN SERVICE
29300000TL | EG1036018 | 58011421 | CONNECTOR: ELECTRICAL TERMINAL | STANDARD BARREL LUG, 3/0 AWG
29300000TL | EG1036018 | 58802145 | KIT:REBUILD TYPE:KIT | APPLICATION:SHUT DOWN VALVE | Valve - Gate : CONTAINS A:NL-RING CONTAINS B:SEALING CORD 10 X 3 X 1030 MM CONTAINS C:PACKING ASSEMBLY |  |  |  | -1 | 1
29300000TL | EG1036019 | 58803124 | LAMP:FLUORESCENT TYPE:PL-C | 26W/841/4P/ALTO WAT:26W | VOL:120V LG:PL-C (QUAD TUBE), CFQ-QUAD BULB:CFL-4-PIN BASE COLOR:COOL WHITE BASE:CFL-4-PIN BASE PHILIPS LIGHTING PL-C 26W/841/4P/ALTO MFR: PHILIPS TYPE: LAMP, COMPACT FLUORESCENT VOLTS: 120V AC WATTAGE: 26W SHAPE: PL-C (QUAD TUBE), CFQ-QUAD COLOR: C | 1 |  |  | -20 | 2
29300000TL | EG1036020 | 58802361 | FLANGE TYPE:FLANGE SIZE:2 INCH | MATL:316 SS 183-AT-0510, 0520 | Instruments - Other & Parts :
29300000TL | EG1037001 | 58101414 | VALVE:RELIEF TYPE:SAFETY SET | PRESS.:5BARG INLET SIZE:1/2 IN | INLET CONN:FLG OUTLET SIZE:1/2 IN OUTLET CONN:FLG DESIGN RATING:10 - 150 PSIG BODY MATL:316 SS TRIM:SS OPERATED:PRESSURE TEMP RATING:300 DEG C SOFTGOODS:V I T ON O-R 174-PSV-0341, 174-PSV-0342, 174 -PSV-0344, 174-PSV-0345
29300000TL | EG1037002 | 58001257 | BALLAST: FLUORESCENT 120V | 0.53A 40W 60HZ | Electric Components - Lighting : 2 LAMP F34T12 LAMP 34W. | 4 | -29 | 2 | -26 | 5
29300000TL | EG1037002 | 58008598 | TIE: CABLE WEATHER RESISTANT | 3.5MM 1.75IN DIA, 0.184 IN WD | Electric-Other : 7 IN LG, 50 LB TENSILE, NYLON, 1000 PER PACK, BULK PACK, TY-RAP
29300000TL | EG1037002 | 58008602 | TIE: CABLE WEATHER RESISTANT | 7 IN MAX DIA RANGE, 0.27 IN WD | Electric Components - Wire / Cable : 24 IN LG,120 LB TENSILE,NYLON, 500 PER PACK, BULK PACK, TY-RAP
29300000TL | EG1037002 | 58008468 | CONNECTOR:CABLE/CONDUT,3.375IN | X 1.375 IN,1/2IN NPT HUB,GLAND | Electric Components - Motor / Generator :TERMINATOR, METAL CLAD,STRAIGHT,ALUMINUM |  | -32 | 3
29300000TL | EG1037002 | 58064918 | U-BOLT: UB1-2-A-SS | M10 X35MM THREAD, 65MM | U-BOLT M10 X35MM THREAD, 65MM INSIDE DIAM, 100MM INSIDE HEIGHT T316 STAINLESS STEEL COMPLETE WITH 2 NUTS 316 STAINLESS STEELhttps://www.u-bolts-r-us.co.uk/125469-t316-stainless-steel
29300000TL | EG1037006 | 51037052 | PADLOCK:LAMINATED STL,1-1/8 | IN WD X 3/4 IN THK CASE | Security Equipment : | 2 | -2 | 1
29300000TL | EG1037008 | 58023067 | BOX: CONDUIT OUTLET | 1-1/2 IN HUB,3 HUB,ROUND,THD | Electric Components - Conduit / Fitting :EXPLOSION-PROOF, ALUM,TEE HUB PLACEMENT,INTERNALLY THREADED,BLANK COVER,5 IN COVER OPENING DIA
29300000TL | EG1037011 | 58004393 | FLANGE: PIPE | 1 IN,300 LB XS, | Fittings - Pipe - Carbon Steel :RF,CS,WN,ASTM A105,UNS K03504, ASME B16.5 |  |  |  | -1 | 1
29300000TL | EG1037011 | 58004465 | FLANGE: PIPE 3/4 IN, 600 LB | MECHANICAL FLANGE | Fittings - Pipe - Carbon Steel :XS, RF, CR MOLY, WN, ASTM A182,GR F11, ASME B16.5, CL 2, ASME B16.5, CL 2. ( “Note: This item requires PMI testing and logging, if passed, markings and documentation as per the PMI specification are required.”)
29300000TL | EG1037011 | 58004391 | FLANGE: PIPE | 1 IN,150 LB XS, | Fittings - Pipe - Carbon Steel :RF,CS,WN,ASTM A105,UNS K03504, ASME B16.5 | 3 | -5 | 4 | -3 | 1
29300000TL | EG1037012 | 58801323 | LAMP | HALOGEN BULB | Electric Components - Lighting : 500W P28s-24 2950K ¦ General Electric Lighting EOC / EAN Code 43168884983 Wattage (W) 500 Cap / Base P28s Voltage (V) 240 V. ALTERNATE MFG:OSRAM | 2 | -1 | 1
29300000TL | EG1037015 | 58023214 | ENCLOSURE:JUNCTION BOX | 16 IN X 14 IN X 6 IN,SS | Electric Components - Conduit / Fitting :TYPE 4X CLAMP COVER,NEMA 4X, CLAMP COVER (NOT CONTINUOUS HINGE) | 1 |  |  | -3 | 3
29300000TL | EG1037017 | 58003223 | CLAMP: PIPE REPAIR,10 IN PIPE | JANITOR, PAINTBUSHES, HARDWARE | Fittings - Pipe - Carbon Steel :MEDIUM PRESSURE, FOR SINGLE HOLES, 6 IN LG
29300000TL | EG1037018 | 58004409 | FLANGE: PIPE | 2 IN,600 LB XS, | Fittings - Pipe - Carbon Steel :RTJ,CS,WN,ASTM A105,UNS K03504, ASME B16.5
29300000TL | EG1037018 | 58004469 | FLANGE: PIPE 2 IN, 300 LB STD | MECHANICAL FLANGE | Fittings - Pipe - Carbon Steel :RF, LOW TEMP STL, WN, ASTM A350, UNS K03011, GR LF2, ASME B16.5, CLASS 1
29300000TL | EG1037019 | 58005033 | TIE: CABLE | 1.50 IN DIA RANGE | Electric Components - Wire / Cable : .168 IN WD, 6.2 IN LG, 40 LBS TENSILE, WEATHER RESISTANT NYLON 6.6, INSTR-GENERAL PURPOSE, SMALL/100/PACK, INSTR-GENERAL PURPOSE, SMALL/100/PACK | 1 | -24 | 6
29300000TL | EG1037019 | 58008594 | TIE:CABLE,2MM - 2 IN DIA RANGE | WEATHER RESISTANT,.14 IN WD | Electric Components - Wire / Cable : 8 IN LG,30 LB TENSILE,NYLON, TY-RAP, 1000 PER PACK, BULK PACK | 1 | -1 | 1
29300000TL | EG1037019 | 58012339 | CONNECTOR: ELECTRICAL TERMINAL | LONG BARREL LUG,500 MCM COND |  |  | -15 | 1 | -9 | 1
29300000TL | EG1037019 | 58018092 | CONNECTOR: ELECTRICAL TERMINAL | LONG BARREL LUG, 4/0 AWG | Electric Components - Conduit / Fitting :COND, COPPER TIN-PLATED, COMP, COPPER TIN-PLATED CONNECTOR, (2) 1/2 IN BOLT HOLE TERMINATION, NONE INSUL, PURPLE, 600V-35KV
29300000TL | EG1037020 | 58018445 | VALVE: GATE 3/4 IN | 150 LB, RF FLG, CS | Valve - Gate : LOW TEMP ASTM A350 GR LF2 CL 1 (UNS K03011) BODY, COMBINATION NO 12 TRIM, SOLID WEDGE, HANDWHEEL OPERATED, FLEXIBLE GRAPHITE PACKING WITH CORROSION INHIBITOR, BOLTED BONNET, OS&Y, API-602, NACE ST
29300000TL | EG1037021 | 58004404 | FLANGE: PIPE | 2 IN,150 LB XS, | Fittings - Pipe - Carbon Steel :RF,CS,WN,ASTM A105,UNS K03504, , ASME B16.5 | 2 | -24 | 7 | -26 | 7
29300000TL | EG1037025 | 04743817 | RECTIFIER TYPE:RECTIFIER | GP-REVOLVING VOL:STD AMP:STD
29300000TL | EG1037025 | 77015296 | ELEMENT:FILTER TYPE:PRE FILTER | ELEMENTS SIZE:STD FILTERING | RETENTION:STD MATL:STD PRE FILTER ELEMENTS, AIR DRYER PART NUMBER PRLFS11430-1C FOR SPX AIR DRYER AIR COMPRESSOR SERIAL NUMBER B7EH2E087. TAG: UNIT 75-175-CC-022
29300000TL | EG1037025 | 77015297 | ELEMENT:FILTER TYPE:AFTER | FILTER ELEMENTS, SIZE:STD | FILTERING RETENTION:STD MATL:STD AFTER FILTER ELEMENTS, AIR DRYER PART NUMBER PRLFS11430-1DFOR SPX AIR DRYER AIR COMPRESSOR SERIAL NUMBER B7EH2E087. TAG: UNIT 75-175-CC-022
29300000TL | EG1037025 | 77015298 | FILTER:AIR TYPE:FAN AIR | SUCTION FILTER, SIZE:STD | ELEMENT MATL:STD FILTERING RETENTION:STD HOUSING MATL:STD FAN AIR SUCTION FILTER,, AIR DRYER PART NUMBER PRLFS11430-1E FOR SPX AIR DRYER AIR COMPRESSOR SERIAL NUMBER B7EH2E087. TAG: UNIT 75-175-CC-022
29300000TL | EG1037028 | 77015300 | ELEMENT:FILTER TYPE:PILOT | FILTER ELEMENT SIZE:STD | FILTERING RETENTION:STD MATL:STD PILOT FILTER ELEMENT, AIR DRYER, AIR DRYER PART NUMBER PRLFS11430-1G FOR SPX AIR DRYER AIR COMPRESSOR SERIAL NUMBER B7EH2E087. TAG: UNIT 75-175-CC-022
29300000TL | EG1037028 | 77015299 | SILENCER TYPE:SILENCER SIZE:1 | IN-NPT MATL:STD SILENCER 1IN | NPT, AIR DRYER PART NUMBER PRLFS11430-1F FOR SPX AIR DRYER AIR COMPRESSOR SERIAL NUMBER B7EH2E087. TAG: UNIT 75-175-CC-022
29300000TL | EG1038001 | 58000970 | DIAPHRAGM:SANDWICH | M900,400BAR,PTFE | Valve - Parts & Accessories :BD 156, 181-PX-002A/B.FOR VENT GAS KO DRUM PUMP
29300000TL | EG1038001 | 58014193 | O-RING: PUMP 355.9 MM ID | 3.53 MM WD | *OBS*GS&P-O-Rings : NITRILE
29300000TL | EG1038002 | 58001340 | DRILL: TWIST MORSE TAPER | 34 MM, 339 MM LG, 190 MM | Tools - Hand / Power :FLUTE LG, 4 FLUTES, 34 MM MORSE TAPER SHANK, CARBIDE HSS
29300000TL | EG1038002 | 58001341 | DRILL: TWIST MORSE TAPER | 36 MM, 344 MM LG, 195 MM | Tools - Hand / Power :FLUTE LG, FLUTES,6 MM MORSE TAPER SHANK,ARBIDE HSS
29300000TL | EG1038002 | 58014227 | RING | LABYRINTH BRASS | Gaskets : | 1 | 0 | 3
29300000TL | EG1038002 | 58014228 | SHIM: BRASS 97 X 84 X 1MM | CALE PELABLE SHIM BRASS | Gaskets : PUMP VP 3/312/10L-2, 9-CW-C/0 OR CALE PELABLE SHIM BRASS OD97 X ID84 X 1MM THK ALTERNATIVE OEM:-NOS JOHNSON EVINRUDE 13-480 BRASS SHIM WITH THIS DIMENSIONS PROVIDED CALE PELABLE SHIM BRASS OD97 X ID84 X 1MM THK | 2
29300000TL | EG1038003 | 39019346 | DISC:VALVE VALVE STYLE:SEE | DESCRIPTION VALVE SIZE:SEE | DESCRIPTION SIZE:SEE DESCRIPTION PRESS. RATING:SEE DESCRIPTION MATL:SEE DESCRIPTION DISC METAL, 1715/16/17, 316 SS* TD, MODEL: 2716D-1-X3-F3 P/N: 6028402D7D7 (160-PSV-0303-R1). Ensure material is sourced from Chevron Approved Manufacturer List
29300000TL | EG1038003 | 58011153 | PLATE: BLANK ORIFICE | SERIES 200 WITH R31 HOLDER
29300000TL | EG1038003 | 58018470 | VALVE: CHECK 1/2 IN | 800 LB, SW, DUAL-STAMPED | Valve - Check : F316/F316L SS ASTM A182 BODY, COMBINATION NO 12 TRIM, PISTON LIFT, BOLTED BONNET, API-602, CYGCAA
29300000TL | EG1038003 | 58802232 | REGULATOR:PRESSURE TYPE:VAPOR | INLET PRESS.:3600 PSIG OUTLET | Valve-Regulators : PRESS.:0 - 50 PSIG SIZE/CONN:1/ INCH FNPT BODY MATL:316L SS SULFINERT COATED REGULATOR 120-AT-1122 120-AT-1123 120-AT-1124 120-AT-1125 120-AT-1126 120-AT-2122 120-AT-2123 120-AT-2124 120-AT-2125 120-AT-2126 130-AT-1005 130-AT-2005PR1- 1 |  | -1 | 1
29300000TL | EG1038003 | 58802233 | REGULATOR:PRESSURE TYPE:VAPOR | INLET PRESS.:3600 PSIG OUTLET | Valve-Regulators : PRESS.:0 - 50 PSIG SIZE/CONN:1/ INCH FNPT BODY MATL:316L SS 130-AT-1001 130-AT-2001 | 1
29300000TL | EG1038003 | 58802234 | REGULATOR:PRESSURE TYPE:VAPOR | INLET PRESS.:3600 PSIG OUTLET | Valve-Regulators : PRESS.:0 - 100 PSIG SIZE/CONN:1/4 INCH FNPT BODY MATL:316L SS 120-AT-0011 130-AT-1004 130-AT-2004 187-AT-0008 150-AT-0005 |  | -2 | 1
29300000TL | EG1038003 | 58802235 | REGULATOR:PRESSURE TYPE:VAPOR | INLET PRESS.:3600 PSIG OUTLET | Valve-Regulators : PRESS.:0 - 50 PSIG SIZE/CONN:1/4 INCH FNPT BODY MATL:316L SS 120-AW-0001 178-AW-0001A 178-AW-0001B | 1
29300000TL | EG1038003 | 58011139 | PLATE: BLANK ORIFICE | SERIES 120, 2 INCH, 600 RF
29300000TL | EG1038003 | 58011144 | PLATE: BLANK ORIFICE | SERIES 120, 4 INCH, 300 RF
29300000TL | EG1038003 | 58014232 | RING:SPACER (BIG), | RULON | Seals :
29300000TL | EG1038003 | 58100779 | DISC:1750,55,56,57,59 LB5 ORIF | VALVE SIZE:3 IN X 6 IN | MATL:316 SS DISC METAL : SAFETY RELIEF VALVE (172-PSV-0012A/B/C AND 172-PSV-0112A/B/C) MODEL NUMBERS - 2756B-2-X3 F1; QA Codes 02, 01A, 21. |  |  |  | -1 | 1
29300000TL | EG1038004 | 58014234 | O-RING: 88.57 MM ID | 2.62 MM WD | *OBS*GS&P-O-Rings : NITRILE | 2
29300000TL | EG1038004 | 58014226 | RING | PURGE, BRASS | Seals : CONTAINING GRAPHITE BODY GASKET VITON BODY | 1
29300000TL | EG1038004 | 58060763 | BOLTS:HEX, M20X60L | FOR HOT CONDENSATE COOLER | FOR HOT CONDENSATE COOLER HEX.B/N/2PW BS3692 GR8.8 (SPARE); PMC413 |  | -30 | 1
29300000TL | EG1038005 | 58005446 | ELBOW: PIPE 2 IN FNPT | 3000 LB | Fittings - Pipe - Carbon Steel :45 DEG, GALV CS, ASTM A105, UNS K03504, GR B |  | -6 | 1
29300000TL | EG1038005 | 58064549 | GASKET: 3/4 IN ASME B16.20 | PN50/CL300, 4.5 MM THK | FLEXITALLIC STYLE ?CGI? SPIRAL WOUND GASKET (3.0 MM COMPRESSED), CGI S.STL/FLEXICARB, WINDING MATERIALS 316L/FLEXICARB (FG) SPIRAL WOUND TO AP SPEC 4WPI-MW GWFADGAAAADDAEADhttp://flexitallic.com/uploads/files/broSpiralWound.pdf.QA Code 01A.
29300000TL | EG1038005 | 58011271 | GASKET:16 MM,316 SS, | OCTOGONAL RING
29300000TL | EG1038006 | 58003265 | COUPLER: HOSE, END,3/4 IN | JANITOR, PAINTBUSHES, HARDWARE | Hoses & Parts :COUPLING, CHICAGO
29300000TL | EG1038006 | 58004617 | GASKET: SPIRAL WOUND | 8 IN PIPE, 300 LB | Gaskets : 304 SS INNER RING, 304 SS OUTER RING, GRAPHITE FILLER, 304 SS WINDING, ASME B16.20; ASME B16.5 CLASS, 1146,140 | 27 | -43 | 10 | -82 | 14
29300000TL | EG1038006 | 58014271 | WIRE: ELECTRICAL,THHN,14 AWG | CU,STR,600V,BLUE | Electric Components - Wire / Cable : 2.5MM (WORKSHOP TOOL & EQUIPMENT) | 3
29300000TL | EG1038006 | 58800280 | ACTUATOR: BOOSTER CPG | FIRE SUPPRESSION MUSTANGS CPG | Fire Protection / Prevention Equipment & Materials : TAG: 173-GE-013A,B,C AND D FOR CPG.
29300000TL | EG1038006 | 58020907 | VALVE: GATE 1 IN, 800 LB | SW X FNPT, DUAL-STAMPED | Valve - Gate : F304/F304L SS ASTM A182 BODY, COMBINATION NO 12 TRIM,STD PORT, OLID WEDGE, HANDWHEEL OPERATED, FLEXIBLE GRAPHITE PACKING WITH CORROSION INHIBITOR, BB, OS&Y, API-602, GYFCAEVALVE CODE: AAB85AA010A20
29300000TL | EG1038007 | 58014200 | O-RING: PUMP 164.47 MM ID | 5.33 MM WD | *OBS*GS&P-O-Rings : 64.77 MM ID, 2.62 MM WD, NITRILE | 3
29300000TL | EG1038007 | 58014198 | O-RING: PUMP 164.47 MM ID | 5.33 MM WD | Pumps-Other : NITRILE** Sealing o ring between pump and labyrinth seal. LIN / LOX pumps***Cryostar part 798170992pos 81drawing number 763130102to suit pump serial number F6216-01/04 and per equipment tag numbers listed in parent equip tag list. | 2
29300000TL | EG1038007 | 58014220 | WASHER: LOCK SPRING | 4.1 MM ID, 1.2 MM THK | *OBS*Fastener-BottWa : STEEL
29300000TL | EG1038008 | 58060198 | VALVE: ASSY 316 SS BODY | 1/2 FNPT X 1/2 FNP | Valve-Other : V3-509S6G; PSP033
29300000TL | EG1038008 | 58001348 | DRILL: TWIST MORSE TAPER | 50 MM, 369 MM LG, 220 MM | Tools - Hand / Power :FLUTE LG, 4 FLUTES, 50 MM MORSE TAPER SHANK, CARBIDE HSS
29300000TL | EG1038008 | 58001658 | PLUG:SHEET,1-1/8 IN | SA105 | *OBS*HEAT TRANS-PART : 1600-2610 H/J01, 172-EA-006, 1600-2610 H/J01, 172-EA-006. FOR AIRCOOLERS |  | -26 | 1
29300000TL | EG1038008 | 58023215 | ENCLOSURE:JUNCTION BOX | 10 IN X 8 IN X 4 IN,SS | Electric Components - Conduit / Fitting :TYPE 4X HINGED COVER,NEMA 4X,CONTINOUS HINGED COVER
29300000TL | EG1038009 | 58802145 | KIT:REBUILD TYPE:KIT | APPLICATION:SHUT DOWN VALVE | Valve - Gate : CONTAINS A:NL-RING CONTAINS B:SEALING CORD 10 X 3 X 1030 MM CONTAINS C:PACKING ASSEMBLY |  |  |  | -1 | 1
29300000TL | EG1038011 | 58004184 | LOCK | KEYED PADLOCK,2IN | Fasteners / Hardware : SOLID BRASS, PRO SERIES, MODEL 6850, | 3 | -16 | 6 | -7 | 2
29300000TL | EG1038011 | 58006896 | VALVE: CHECK,DN25,150 LB,NPT | PVDF BODY/TRIM,FULL PORT,BALL | Valve-Ball : 50 DEG C,VITON SEALS,PRESSURE SEAL BONNET,STRAIGHT,ASSY
29300000TL | EG1038012 | 58011679 | CONNECTOR: ELECTRICAL TERMINAL | STANDARD BARREL LUG,500 MCM
29300000TL | EG1038013 | 58003242 | BLADE:STRAIGHT SAW,HACK,1/2 IN | WD, 10 IN LG, 0.025 IN THK | Tools - Hand / Power :24 TPI,BIMETAL BLADE, HIGH SPEED, PLUS, HAND HACKSAW, 10 BLADES PER PACKAGE, (JANITOR, PAINTBUSHES, HARDWARE) | 3
29300000TL | EG1038013 | 58004189 | CLAMP: HOSE/TUBING | 3/4IN TO 1-1/4IN,3/8 IN WD | *OBS*Hoses&Parts-Oth : WORM DRIVE,430 SS, SMOOTH-BAND, 10 PER PACKAGE,
29300000TL | EG1038013 | 58012227 | CONNECTOR: ELECTRICAL TERMINAL | LONG BARREL LUG,400 MCM COND
29300000TL | EG1038014 | 58005595 | REDUCER: PIPE 3 IN X 2 IN | CONCENTRIC, BEVELED | Fittings - Pipe - Carbon Steel :STD, CS, ASTM A234, UNS K03006, GR WPB, ASME B16.9, 905 | 1
29300000TL | EG1038014 | 58005599 | REDUCER: PIPE 4 IN X 2 IN | CONCENTRIC, BEVELED | Fittings - Pipe - Carbon Steel :STD X XS, CS, ASTM A234, UNS K03006, GR WPB, ASME B16.9, 909 |  |  |  | -4 | 1
29300000TL | EG1038014 | 58005615 | REDUCER: PIPE 3 IN X 2 IN | ECCENTRIC, BEVELED | Fittings - Pipe - Carbon Steel :STD, CS, ASTM A234, UNS K03006,GR WPB, ASME B16.9, 925
29300000TL | EG1038014 | 58004234 | BRUSH: WIRE | 20 MM BRISTLE,STL BRISTLE | Fasteners / Hardware : WELDING,WOOD HANDLE |  |  |  | -10 | 3
29300000TL | EG1038014 | 58005598 | REDUCER: PIPE 4 IN X 2 IN | CONCENTRIC, BEVELED | Fittings - Pipe - Carbon Steel :STD, CS, ASTM A234, UNS K03006, GR WPB, ASME B16.9 908
29300000TL | EG1038014 | 58005600 | REDUCER: PIPE 4 IN X 3 IN | CONCENTRIC, BEVELED | Fittings - Pipe - Carbon Steel :STD, CS, ASTM A234, UNS K03006, GR WPB, ASME B16.9, 910
29300000TL | EG1038014 | 58005697 | NIPPLE: SWAGE 2 IN X 3/4 IN | CONCENTRIC SEAMLESS, STD | Fittings - Pipe - Carbon Steel :BEVEL LARGE END X PLAIN SMALL END, 2 IN LG, SCH 160, STD, CS, ASTM A234, GR WPBS, MSS SP-95, 1021
29300000TL | EG1038015 | 58005581 | PLUG: PIPE 1/2 IN MNPT | ROUND HEAD | Fittings - Pipe - Carbon Steel :CS, ASTM A105, UNS K03504, GR B, ASME B16.11, 891
29300000TL | EG1038016 | 58001348 | DRILL: TWIST MORSE TAPER | 50 MM, 369 MM LG, 220 MM | Tools - Hand / Power :FLUTE LG, 4 FLUTES, 50 MM MORSE TAPER SHANK, CARBIDE HSS
29300000TL | EG1038016 | 58014410 | PLUG:SHEET,1-5/8IN F304L SS | SA182, AIRCOOLERS | *OBS*HEAT TRANS-PART :
29300000TL | EG1038016 | 58019455 | VALVE: BALL,1/2 IN,2000 LB | COMP,316 SS BODY,316 SS | Valve-Ball : BALL & STEM, FULL PORT, 3 PIECE, HANDLE OPERATED, 450 DEG.F, R PTFE, STRAIGHT (CHEMICAL DOSING SKIDS) | 2 | -2 | 1
29300000TL | EG1038019 | 58023739 | INSULATION:304 SS,ROLL | 20MM X 25 LB,BANDING | Insulation & Accessories - All : | 1
29300000TL | EG1038019 | 58800507 | SHIELD | SAMPLE CELL LIGHT | Instruments - Other & Parts : FOR HACH SILICA ANALYZER. TAG: 172 AT 0503, 0506, 0509 AND 0512
29300000TL | EG1038021 | 58880153 | SPRING: PREMIAIR 025 | BS 2806 685 A55 HD R2 | Valve - Parts & Accessories :Chrome Silicon Spring Steel, OIL DIP, PREMIAIR 025, FAIL CLOSE, SPRING RETURN.(70 PSI Pressure Rating)
29300000TL | EG1039001 | 58014810 | GLOVES: POWDER-FREE, MEDIUM | 9 1/2 IN LG, NITRILE | Safety-Personal : BLUE, AMBIDEXTROUS, BEADED CUFF, FOR LABORATORY USE, POWDER FREE PACK OF 100 | 7 | -24 | 8 | -24 | 7
29300000TL | EG1039001 | 58014811 | GLOVES: DISPOSABLE, LARGE | 9 1/2 IN LG, NITRILE | Safety-Personal : BLUE, AMBIDEXTROUS, BEADED CUFF, FOR LABORATORY USE, POWDER FREE PACK OF 100 | 14 | -40 | 14 | -33 | 12
29300000TL | EG1039001 | 58018076 | CONNECTOR: ELECTRICAL TERMINAL | STRAIGHT PIN, 22-16 AWG | Electric Components - Conduit / Fitting :COND, COPPER TIN-PLATED, COMP, COPPER TIN-PLATED CONNECTOR, PIN TERMINATION, VINYL INSUL, RED
29300000TL | EG1039001 | 58018077 | CONNECTOR: ELECTRICAL TERMINAL | STRAIGHT PIN, 16-14 AWG | Electric Components - Conduit / Fitting :COND, COPPER TIN-PLATED, COMP, COPPER TIN-PLATED CONNECTOR, PIN TERMINATION, VINYL INSUL, RED |  | -1 | 1
29300000TL | EG1039001 | 58003856 | ABRASIVE: SHEET, FLEXIBLE | 9 IN WD,11 IN LG,COARSE GRIT | Fasteners / Hardware : EMERY,CLOTH BACKING |  | -9 | 3 | -2 | 1
29300000TL | EG1039001 | 58018075 | CONNECTOR: ELECTRICAL TERMINAL | STRAIGHT BLADE, 12-10 AWG | Electric Components - Conduit / Fitting :COND, COPPER TIN-PLATED, COMP, COPPER TIN-PLATED CONNECTOR, STRAIGHT BLADE TERMINATION, VINYL INSUL, YELLOW
29300000TL | EG1039001 | 58018078 | CONNECTOR: ELECTRICAL TERMINAL | STRAIGHT PIN, 12-10 AWG | Electric Components - Conduit / Fitting :COND, COPPER TIN-PLATED, COMP, COPPER TIN-PLATED CONNECTOR, PIN TERMINATION, VINYL INSUL, YELLOW
29300000TL | EG1039002 | 57060210 | PLUG/STEM ASSY; VALVE; CONTROL | P/N 2U8682X0032 | Valve-Plug : MFG:Fisher Rosemount. REPLACED AGBAMI-SB SYMBOL # 97804912
29300000TL | EG1039002 | 58803125 | SOLENOID:COIL TYPE:SWITCH COIL | VOL:12V MANUFACTURER: KUBOTA | PN: 17208-60015 FUEL SHUT-OFF/STOP SOLENOID KUBOTA 17208-60015 FOR KUBOTA ENGINE D1005. REFER TO PO-538497 SEE LINK: HTTP://WWW.SENOPARTS.COM/PRODUCT/EN/KUBOTA-D1105-D1005-D905-SHUTOFF-SOLENOID-17208-60015.HTML
29300000TL | EG1039002 | 58803127 | STARTER:AUTOMOTIVE YEAR:NA | ENGINE BRAND:STARTER | CYLINDER:CW ROTATION DISPLACEMENT:9 TEETH VOL:12V MANUFACTURER: DENSO PN: 67980-31150 DESCRIPTION: NEW STARTER KUBOTA TRACTOR MOWER DIESEL 67980-31150 FOR KUBOTA ENGINE D1005 . REFER TO PO-538497 SEE LINK: HTTPS://WWW.TOTALPOWERPARTS.COM/STARTER-KUBOTA-
29300000TL | EG1039003 | 58005785 | COUPLING: PIPE 1 IN X 3/4 IN | FNPT, 3000 LB | Fittings - Pipe - Carbon Steel :GALV CS, ASTM A105, UNS K03504, ASME B16.11, 1109
29300000TL | EG1039003 | 58023023 | PLUG: CONDUIT, 3/4 IN, SQ HD | EXPLOSION-PROOF,THREADED | Electric Components - Conduit / Fitting :THD,ALUM | 1
29300000TL | EG1039004 | 58005592 | REDUCER: PIPE 2 IN X 1 IN | CONCENTRIC, BEVELED | Fittings - Pipe - Carbon Steel :STD X XS, CS, ASTM A234, UNS K03006, GR WPB, ASME B16.9, 902
29300000TL | EG1039004 | 58008604 | TIE: CABLE WEATHER RESISTANT | 3.5 MM, 102 MM DIA RANGE | Electric Components - Wire / Cable : 4.8 MM WD,14 IN LG,50 LB TENSILE, NYLON,1000 PER PACK, BULK PACK, TY-RAP | 2 | -1 | 1
29300000TL | EG1039004 | 58022869 | CONNECTOR: ELECTRICAL TERMINAL | LUG, 4/0 AWG COND | Electric Components - Conduit / Fitting :COPPER, TERMINAL LUG, TINNED COPPER CONNECTOR, (2) HOLE 9/16 IN TERMINATION, NO INSUL, BURGUNDY, SPLICE
29300000TL | EG1039005 | 57704863 | RING: IMPELLER WEAR, | A743 Gr CA6NM, ASTM | Pumps-Other : MIXED LPG TRANSFER PUMP 2-P-8462, UNION DRW#; O-S.4390.040-X. FOR EGP. SERIAL NUMBER FOR Mixed Transfer LPG Pump(2-P-8462A): 207355 & Mixed Transfer LPG Pump(2-P-8462B): 207356
29300000TL | EG1039005 | 58004114 | TAPE: EMBOSSING | 12 MM WD X 12 FT LG, | Office Supplies & Desk Accessories - Other:SILVER, SS, | 5 | -17 | 6 | -2 | 1
29300000TL | EG1039005 | 58005769 | COUPLING: PIPE 3/4 IN | FNPT, 3000 LB | Fittings - Pipe - Carbon Steel :GALV CS, ASTM A105, UNS K03504, ASME B16.11, ASME B16.11, 1093 | 1
29300000TL | EG1039005 | 58020509 | LIGHT: INDICATING,NEON PILOT | 120/240V,RED,THROUGH HOLE | Welding - Supplies : WITH BACKING NUT MOUNT,SOLDER, ON OFF INDICATOR LIGHT
29300000TL | EG1039005 | 58022876 | KIT: TERMINATION, 5/8KV | 2 AWG ARMORED COND, HVT-Z | Electric Components - Conduit / Fitting :HIGH VOLTAGE TERMINATION SYSTEM
29300000TL | EG1039005 | 58022886 | CONNECTOR: ELECTRICAL TERMINAL | LUG,1/0 AWG COND,COPPER | Electric Components - Conduit / Fitting :TINNED COPPER CONNECTOR,(2) HOLE TERMINATION,NO INSUL,BURGUNDY, SPLICE | 1 | -29 | 4 | -10 | 1
29300000TL | EG1039006 | 58800612 | PLUG: 30AMP NEMA 4 VERSAMATE | VP/VR/VPR SERIES 3 WIRE 4 POLE | Electric-Other : IR 300KA AC 300VDC IR 100KA DC.
29300000TL | EG1039007 | 58005640 | TEE: PIPE REDUCER | 3000 LB | Fittings - Pipe - Carbon Steel :2 IN RUN, 1 IN BRANCH, FNPT, GALV CS,ASTM A105, UNS K03504, GR B, ASME B16.11, 950
29300000TL | EG1039007 | 58800792 | FILTER | OIL, KUBOTA TRACTOR | Engines - Parts : | 3 | -1 | 1 | -4 | 2
29300000TL | EG1039009 | 58061383 | GASKET:RING TYPE JOINT, R27 | ASME B16.20;API-6A, 900 LB | RING JOINT GASKETS OCTAGONAL (STYLE 388) OCTAGONAL;R27; ASME B16.20; SOFT IRON | 1
29300000TL | EG1039009 | 58801334 | GLAND: CABLE METAL | THREAD 316 STAINLESS STEEL | Electric Components - Wire / Cable : CLAD (TYPE MC) CABLE SEALING FITTING, TYPE:711, SIZE:A, 3/4"NPT MATL:316 STAINLESS STEEL EXPLOSION PROOF IECEX AND ATEX APPROVED FLAMEPROOF EXD,INCREASED SAFETY EXE AND RESTRICTED BREATHING EXNR(NOTE: DUAL MARKED UL & | 1
29300000TL | EG1039009 | 74452276 | SCREW SET TYPE:SOCKET HEAD | SCREW ASSORTMENT SIZE:SCREW | ASSORTMENT HEAD:SOCKET HEAD LG:ASSORTMENT POINT:METRIC BLACK-OXIDE MATL:CLASS 12.9 ALLOY STEEL NUMBER OF PIECES:880 MC MASTER-CARR USA SOCKET HEAD SCREW ASSORTMENT, METRIC, BLACK-OXIDE CLASS 12.9 ALLOY STEEL, 880 PIECES.
29300000TL | EG1039010 | 07991586 | GASKET:VALVE TYPE:SEAT | MATL:SST 100 BODY SEAT GASKET
29300000TL | EG1039010 | 07991587 | GASKET TYPE:DISC SEAL MATL:SST | 100 DISC SEAL GASKET (SS 100)
29300000TL | EG1039010 | 07991588 | GASKET TYPE:END COVER MATL:SST | 100 END COVER GASKET (SST 100)
29300000TL | EG1039010 | 58803280 | SEAL TYPE:LIP SEAL SIZE:AS | 45/60X7 MATL:72 NBR902 ITEM | DESCRIPTION: RADIAL LIP SEAL ITEM P/N: 421.02 PARENT PUMP SERIAL NUMBER: UG1084190 PARENT PUMP MODEL NUMBER: CPKN-E 065-250 PARENT PUMP TAG: 110-PC-133 A/B PUMP DRAWING NUMBER: MANUFACTURER: KSB
29300000TL | EG1039010 | 57060210 | PLUG/STEM ASSY; VALVE; CONTROL | P/N 2U8682X0032 | Valve-Plug : MFG:Fisher Rosemount. REPLACED AGBAMI-SB SYMBOL # 97804912
29300000TL | EG1039010 | 58020509 | LIGHT: INDICATING,NEON PILOT | 120/240V,RED,THROUGH HOLE | Welding - Supplies : WITH BACKING NUT MOUNT,SOLDER, ON OFF INDICATOR LIGHT
29300000TL | EG1039011 | 58000692 | GASKET: SPIRAL WOUND | DRUM, 3 IN PIPE, 300LB | Gaskets : 304 S.S INNER RING, C.S OUTER RING, GRAPHITE FILLER, 304 S.S WINDING, 4.5 MM THK-ASME300# RF, ASME, RF, RF | 2 | -8 | 2
29300000TL | EG1039011 | 58022886 | CONNECTOR: ELECTRICAL TERMINAL | LUG,1/0 AWG COND,COPPER | Electric Components - Conduit / Fitting :TINNED COPPER CONNECTOR,(2) HOLE TERMINATION,NO INSUL,BURGUNDY, SPLICE | 1 | -29 | 4 | -10 | 1
29300000TL | EG1039012 | 58005531 | ELBOW: PIPE 1-1/2 IN | BEVELED END | Fittings - Pipe - Carbon Steel :90 DEG, LONG RADIUS, XS, CS, ASTM A234, UNS K03006, GR WPB, ASME B16.9, 260 | 2
29300000TL | EG1039013 | 58061391 | GASKET: SPIRAL WOUND, 1/2 IN | ASME B16.20; CLASS 150 | Gaskets : STAINLESS STEEL WINDING; GRAPHITE FILLER; TYPE 304 STAINLESS STEEL INNER RING; CARBON STEEL OUTER RING | 1 |  |  | -100 | 4
29300000TL | EG1039013 | 58800290 | COUPLING: PROTECTOR - PUMP | 1.75-6B X 1.18-6B SPL | Engines - Parts : LT PMP 1000/738 X MAX PROT 540, MON(PROTECTOR - PUMP) | 1 | -1 | 1 | -1 | 1
29300000TL | EG1039013 | 58061393 | GASKET: SPIRAL WOUND, 2 IN | ASME B16.20; CLASS 150 | Gaskets : STAINLESS STEEL WINDING; GRAPHITE FILLER; TYPE 304 STAINLESS STEEL INNER RING; CARBON STEEL OUTER RING | 1 | -7 | 1 | -4 | 1
29300000TL | EG1039013 | 58800289 | COUPLING | SHAFT PROTECTOR | Engines - Parts : S/A, 1.18-6B SPL, MON, 538 BOI X 538 PROT, FACT SHIM, 1019 HP (PROTECTOR - PROTECTOR) |  | -1 | 1 | -1 | 1
29300000TL | EG1039014 | 37001095 | SLEEVE TYPE:SEALING SLEEVE | SIZE:STD MATL:STD SLFC, SOUTH | AFRICA VIBRATOR ASSEMBLY PARTS, SEALING SLEEVE U30 PART NUMBER STD-MEC-V01-005 |  |  |  | -1 | 1
29300000TL | EG1039014 | 37001096 | SLEEVE TYPE:SEALING SLEEVE | SIZE:STD MATL:STD SLFC, SOUTH | AFRICA VIBRATOR ASSEMBLY PARTS, SEALING SLEEVE U45 PART NUMBER STD-MEC-V01-006
29300000TL | EG1039014 | 58002468 | GASKET: SPIRAL WOUND | DRUM-10 IN PIPE,300 LB,316 SS | *OBS*Fastener-Stud B : "INNER RING,316 SS OUTER RING,GRAPHITE FILLER,NONE WINDING,4.5MM THK, ASME, HOOP, FILLER, INNER RING, OUTER RING DRAWING NO D0578-160VR002-D-05 TYPE: RF MATERIAL: GRAPHITE 316 SS"
29300000TL | EG1039014 | 58801492 | ASSY:POT/BUSHING,TYPE 4210,421 | FOR FISHER GLOBE VALVE | Valve-Other : SPARE FOR 150-UV -0001(ANTI-SURGE VALVE) SLIDING STEM GLOBE VALVE
29300000TL | EG1039014 | 58801496 | COVER : ASSEMBLY, DOUBLE AND R | FOR FISHER GLOBE VALVE | Valve-Other : SPARE FOR 150-UV-0001(ANTI-SURGE VALVE) SLIDING STEM GLOBE VALVE.
29300000TL | EG1039015 | 58005511 | ELBOW: PIPE 1 IN | 6000 LB | Fittings - Pipe - Carbon Steel :SW, 90 DEG, CS, ASTM A105, UNS K03504, GR B, ASME B16.11, 246
29300000TL | EG1039015 | 58005785 | COUPLING: PIPE 1 IN X 3/4 IN | FNPT, 3000 LB | Fittings - Pipe - Carbon Steel :GALV CS, ASTM A105, UNS K03504, ASME B16.11, 1109
29300000TL | EG1039015 | 58008450 | RECEPTACLE: ELECTRICAL,4 POLE | 3WIRE,60A,600V,NEMA,DEAD FRONT | Electric-Other : INTERLOCKED, 3/7B/7C/7D/9F/9G/12, ARKTITE HAZARDOUS | 3 | -2 | 2 | -2 | 1
29300000TL | EG1039016 | 58005640 | TEE: PIPE REDUCER | 3000 LB | Fittings - Pipe - Carbon Steel :2 IN RUN, 1 IN BRANCH, FNPT, GALV CS,ASTM A105, UNS K03504, GR B, ASME B16.11, 950
29300000TL | EG1039016 | 58800792 | FILTER | OIL, KUBOTA TRACTOR | Engines - Parts : | 3 | -1 | 1 | -4 | 2
29300000TL | EG1039017 | 58002470 | GASKET: SPIRAL WOUND | DRUM-3 IN PIPE,300 LB,316 SS | Gaskets : "INNER RING,316 SS OUTER RING,GRAPHITE FILLER,NONE WINDING,4.5MM THK, DRAWING NO D0578-160VR002-D-06 TYPE: RF MATERIAL: GRAPHITE 316 SS" | 2 | -18 | 4 | -10 | 2
29300000TL | EG1039018 | 58061393 | GASKET: SPIRAL WOUND, 2 IN | ASME B16.20; CLASS 150 | Gaskets : STAINLESS STEEL WINDING; GRAPHITE FILLER; TYPE 304 STAINLESS STEEL INNER RING; CARBON STEEL OUTER RING | 1 | -7 | 1 | -4 | 1
29300000TL | EG1039018 | 58801642 | STRAINER:PIPING TYPE:BASKET | SIZE:40 MESH 40 MESH | Filtration - Equipments :SCREEN,NALCO ANALYZER SKID,174-XP-003,174-XP-004,MIN-0,MAX-1
29300000TL | EG1039018 | 57704863 | RING: IMPELLER WEAR, | A743 Gr CA6NM, ASTM | Pumps-Other : MIXED LPG TRANSFER PUMP 2-P-8462, UNION DRW#; O-S.4390.040-X. FOR EGP. SERIAL NUMBER FOR Mixed Transfer LPG Pump(2-P-8462A): 207355 & Mixed Transfer LPG Pump(2-P-8462B): 207356
29300000TL | EG1039018 | 58061391 | GASKET: SPIRAL WOUND, 1/2 IN | ASME B16.20; CLASS 150 | Gaskets : STAINLESS STEEL WINDING; GRAPHITE FILLER; TYPE 304 STAINLESS STEEL INNER RING; CARBON STEEL OUTER RING | 1 |  |  | -100 | 4
29300000TL | EG1039023 | 58800909 | COUPLING | GUARD | Compressor - Gas - Unit & Parts : COUPLING:DRESSER RAND 150-CC-001 COUPLING GUARD BETWEEN MOTOR AND GEARBOX GASKET KITT CONTAINS OFF1 OFF FLAT GASKET ,MATERIAL NITRIL BUNA N , ITEM 4 ,PART NUMBER: 546-272-2011 OFF FLAT GASKET ,MATERIAL NITRIL BUNA N , ITE
29300000TL | EG1039024 | 58011656 | CONNECTOR: ELECTRICAL TERMINAL | STANDARD BARREL LUG, 4/0 AWG |  | 2 | -4 | 2
29300000TL | EG1039027 | 37001095 | SLEEVE TYPE:SEALING SLEEVE | SIZE:STD MATL:STD SLFC, SOUTH | AFRICA VIBRATOR ASSEMBLY PARTS, SEALING SLEEVE U30 PART NUMBER STD-MEC-V01-005 |  |  |  | -1 | 1
29300000TL | EG1039028 | 58011656 | CONNECTOR: ELECTRICAL TERMINAL | STANDARD BARREL LUG, 4/0 AWG |  | 2 | -4 | 2
29300000TL | EG1040001 | 58008605 | TIE: CABLE WEATHER RESISTANT | 6MM, 9IN DIA RANGE, 0.27 IN WD | Electric-Other : 30 IN LG,120 LB TENSILE,NYLON, 500 PER PACK, BULK PACK, TY-RAP | 1 | -9 | 3
29300000TL | EG1040001 | 58801805 | GLAND: CABLE METAL 1/2 IN NPT | THREAD 316 STAINLESS STEEL | Electric Components - Wire / Cable : Type 711, A, MATL:316 STAINLESS STEELEXPLOSION PROOF IECEX AND ATEX APPROVED FLAMEPROOF EXD,INCREASED SAFETY EXE AND RESTRICTED BREATHING EXNR(NOTE: DUAL MARKED UL & ATEX AS STANDARD)DELUGE PROTECTION TO DTS01. (OEM | 6 | -13 | 7 | -44 | 15
29300000TL | EG1040002 | 58022305 | RING: SEAL | 55MM X 080MM X 0,8MM | Flow Measuring Instruments : VITON, 3760
29300000TL | EG1040002 | 58800998 | PUSHER: BEL FOR 8 IN | AND PRESSURE VESSEL HEADS | Pressure Vessels - Units & Parts :INSTALLATION
29300000TL | EG1040003 | 58022897 | CONNECTOR: ELECTRICAL TERMINAL | 350 MCM COND,COPPER LUG | Electric Components - Conduit / Fitting :TINNED COPPER CONNECTOR,(2) HOLE TERMINATION, NO INSUL,BURGUNDY SPLICE
29300000TL | EG1040003 | 58014422 | PULLEY: DRIVE SHEAVE | 2.125 IN BORE, 55 MM WD | *OBS*HEAT TRANS-PART : 14 MM TOOTH GROOVE, CI, 1600-6711 A/D01 | 1 |  |  | -2 | 2
29300000TL | EG1040004 | 58008451 | PLUG: ELECTRICAL,4 POLE,3 WIRE | 60A,480V,NEMA 3W-4P,HAZARDOUS | Electric-Other : ARKTITE | 1 | -2 | 2
29300000TL | EG1040005 | 58005710 | TEE: PIPE 2 IN | BEVELED END | Fittings - Pipe - Carbon Steel :SCH 40S, DUAL-STAMPED 304/304L SS, ASTM A403, GR WP, ASME B16.9, 1034
29300000TL | EG1040005 | 58007362 | RING: WEAR, 179 MM,ASTM A743 | GR CA40, STATIONARY | Pump - Centrifugal - Parts : &quot;EQUIPMENT: API CENTRIFUGAL PUMPS 183-PC-013 EGTL1-SLZ-MEC-DD-831064 PART 50206&quot;
29300000TL | EG1040006 | 58800523 | ELEMENT: AIR FILTER | SUCTION | Filtration-Media : FOR 110-CB-103 OIL MIST SEPERATOR; PRODUCT STYLE: RUBBER BASE CRANKCASE VENT FILTERSFLANGE INSIDE DIAMETER: 1.25 IN (32 MM)OUTSIDE DIAMETER: 3 IN (76 MM)HEIGHT: 2.5 IN (64 MM)TOP STYLE: RUBBERTOP MATERIAL/FINISH: NONEFILTER MATERIAL: CO |  | -1 | 1
29300000TL | EG1040007 | 58023376 | FAN:PLASTIC,460VAC 60HZ 1.5HP | 1740 RPM CAPACITY | Heat Transfer - Units & Parts : FOR MOTOR GE TYPE 5KS145XAB267K2 145TD, 1740 RPM, CROSS REF DWG: EGTL1-UNI-ELE-DD-770603 1289-77-E121-03, SH.11&12, MAN PART NO: 4001A5914AMG01 FOR GE 5KS145XAB267K2, SUPP PART NO: 4
29300000TL | EG1040007 | 58100743 | DISC:VALVE VALVE STYLE:RELIEF | VALVE SIZE:3 IN; 4 IN MATL:316 | SS DISC METAL: SAFETY RELIEF VALVE (160-PSV-0303-R1, 160-PSV-0306A-R1, 160-PSV-0306B-R1) MODEL NUMBER - 2716D-1-X3-F3, 2726B -1-X3-F1. PART NUMBER 6028602 REPLACED WITH PART NUMBER C00460286- C002000 QA Codes 02, 01A, 21
29300000TL | EG1040007 | 58012331 | CONNECTOR: ELECTRICAL TERMINAL | LONG BARREL LUG,350 MCM COND
29300000TL | EG1040008 | 58011228 | GASKET: SPIRAL WOUND 4 IN | 316 SS INNER RING, 300LB
29300000TL | EG1040008 | 58011234 | GASKET: SPIRAL WOUND 3 IN, | 316 SS INNER RING,316 SS OUTER
29300000TL | EG1040008 | 58800593 | FILTER | FUEL PRIMARY ENGINE | Engines - Parts : SULLAIR 900H; Air Compressor S/N 201112020056; Mod # 900HAFDTQ-CA3; Engine Model Caterpillar C9 Tier 3; Engine S/N JSC22700; Engine P/N 7E8070 |  | -2 | 1
29300000TL | EG1040008 | 58801306 | CLAMP: PIPE 1-1/2IN I.D. | BY 3IN LONG | Tools - Hand / Power :SEAL MATERIAL NEOPRENE, CLAMP LENGTH 3 inch, Rating PSI 200, NPS 1 1/2inch I.D.
29300000TL | EG1040008 | 58006215 | JOINT:DELIVERY VALVE 2ND STG | 159.5 X 144.5 MM ID,SOFT IRON | Engines - Parts : 150-CR-002 A/B, EGTL1-PBL-MEC-DD-500035, 2D2 COMPRESSOR - NO: CD55845**CD55845/12/32/02** |  | -2 | 1
29300000TL | EG1040008 | 58007356 | SPACER:SLEEVE,79MM DIA | A276T420/U4021QT700 | Pumps-Other : &quot;183-PC-013 EGTL1-SLZ-MEC-DD-831064 PART 52503&quot;
29300000TL | EG1040008 | 58011221 | GASKET: SPIRAL WOUND 150 LB | SIZE: 4 IN 316 SS IR/OR | LAMONS GASKET SPIRAL WOUND 4 IN 316 SS INNER RING, 316 SS OUTER, CLASS: 150 LB | 2
29300000TL | EG1040009 | 37001415 | ADAPTER:PIPE REDUCING SIZE:STD | CONN A:STD CONN B:STD | RATING:STD MATL:STD PERKINS ADAPTER PART NUMBER 981048, ENGINEERING POWER SOLUTIONS UK CIRRUS BUILDING 6 INTERNATIONAL AVENUE ABZ BUSINESS PARK DYCE DRIVE DYCE ABERDEEN AB21 0BH
29300000TL | EG1040009 | 58018463 | VALVE: GLOBE 1 IN | 800 LB, SW, CS | Valve - Globe : ASTM A105N (UNS K03504) BODY, COMBINATION NO 12 TRIM, PLUG TYPE DISC, HANDWHEEL OPERATED, FLEXIBLE GRAPHITE PACKING WITH CORROSION INHIBITOR, BB, T-BODY, OS&Y, API-602, HYACAB, API-602 QA Code 02, 04, 05, 07, 23, 27 | 1
29300000TL | EG1040010 | 58004352 | FLANGE: PIPE | 1/2 IN,150 LB | Fittings - Pipe - Carbon Steel :SCH 40S,RF,F316/F316L SS,WN,ASTM A182, ASME B16.5, DUAL-STAMPED, 316/316L
29300000TL | EG1040010 | 58018458 | VALVE: GLOBE 1/2 IN | 300 LB, BW, CS | Valve - Globe : ASTM A105 (UNS K03504) BODY, COMBINATION NO 12 TRIM, PLUG TYPE DISC, HANDWHEEL OPERATED, FLEXIBLE GRAPHITE PACKING WITH CORROSION INHIBITOR, BB, T-BODY, OS&Y, API-602, SCH 160 BORE, SEVERE NACE SERVICE
29300000TL | EG1040011 | 58004329 | FLANGE: PIPE | 3/4 IN,300 LB | Fittings - Pipe - Carbon Steel :SCH 40S,RF,F304/F304L SS,WN,ASTM A182, ASME B16.5, DUAL-STAMPED, 304/304L
29300000TL | EG1040011 | 58004598 | GASKET: FLANGE NON-SPIRAL | 10 IN PIPE, 150 LB | Gaskets : FLAT RING, 0.5MM FLEXIBLE GRAPHITE FACING/316 SS, ASME B16.21/B16.5, 11-5/16 IN ID, 13-3/8 IN OD, 3MM THK, SERRTD MTL CORE, WITH LOOSE CENTERING RG, 1079, 121 | 4
29300000TL | EG1040011 | 58004637 | GASKET: SPIRAL WOUND | 2 IN PIPE, 150 LB | Gaskets : 304 SS INNER RING, CS OUTER RING, GRAPHITE FILLER, 304 SS WINDING, OXY SERVICE, INNER RING ID TO SCHEDULE 40S PIPE ID, ASME B16.20; ASME B16.5, 1117, 160, | 2
29300000TL | EG1040011 | 58800288 | COUPLING | MOTOR - PROTECTOR | Engines - Parts : S/A, 1.19-6B SPL TO 1.37 INVOLUTE SPL, 540 PROT TO 562 MTR
29300000TL | EG1040011 | 58800289 | COUPLING | SHAFT PROTECTOR | Engines - Parts : S/A, 1.18-6B SPL, MON, 538 BOI X 538 PROT, FACT SHIM, 1019 HP (PROTECTOR - PROTECTOR) |  | -1 | 1 | -1 | 1
29300000TL | EG1040011 | 58801132 | TAPE:ELECTRICAL, 1 IN x 30 FT | SELF FUSING SILICONE RUBBER | Fittings - Pipe - Metal - Non CS :MFG: 3M OR RS COMPONENT. | 1
29300000TL | EG1040012 | 58000692 | GASKET: SPIRAL WOUND | DRUM, 3 IN PIPE, 300LB | Gaskets : 304 S.S INNER RING, C.S OUTER RING, GRAPHITE FILLER, 304 S.S WINDING, 4.5 MM THK-ASME300# RF, ASME, RF, RF | 2 | -8 | 2
29300000TL | EG1040013 | 58018437 | VALVE: GATE 3/4 IN | 1500 LB, SW, CR-MO | Valve - Gate : ASTM A182 GRADE F11 CL 2 (UNS K11572) BODY,COMBINATION NO 5 TRIM,STD PORT,SOLID WEDGE,HANDWHEEL OPERATED,FLEXIBLE GRAPHITE PACKING WITH CORROSION INHIBITOR, BOLTED BONNET, OS&Y, API-602, GFCDA QA Code 02, 04, 05, 07, 23, 27
29300000TL | EG1040014 | 58005495 | ELBOW: PIPE 2 IN | BEVELED END | Fittings - Pipe - 90 DEG, LONG RADIUS, SCH 40S, DUAL-STAMPED 316/316L SS, ASTM A403, GR WP, ASME B16.9, 230 | 1
29300000TL | EG1040014 | 58006343 | STUD BOLT:3/4IN DIA, 140MM LG | 10 UNC,ALLOY STL,ASTM A193,GR | *OBS*Fastener-Stud B : B7, WITH TWO HEAVY HEX NUTS ASTM A194 GR 2H, ASSEMBLED | 2 | -22 | 3
29300000TL | EG1040014 | 58011238 | GASKET: SPIRAL WOUND 3 IN, | INNER RING 316 SS, 300LB | Gaskets : FLEXITALLIC / LAMONS GASKET SPIRAL WOUND GRAPHITE FILLER WITH INNER 316 STAINLESS STEEL, CLASS 300LB, SIZE: 4 MM THK. NOTE:OEM FLEXITALLIC STYLE RIR / LAMONS STYLE-WI GASKET. | 1
29300000TL | EG1040014 | 58005734 | TEE: PIPE 2 IN,XS | BEVELED END | Fittings - Pipe - Carbon Steel :XS, CS, ASTM A234, UNS K03006, GR WPB, ASME B16.9, 1058
29300000TL | EG1040015 | 58003277 | BAG:UTILITY BUCKET,12 IN WD | X 17 IN HT,CANVAS | Fasteners / Hardware : STRAIGHT WALL, NUMBER OF POCKETS 1 INSIDE, WHITE/BLACK, POLYPROLENE ROPE HANDLE (JANITOR, PAINTBUSHES, HARDWARE) |  |  |  | -2 | 1
29300000TL | EG1040016 | 58005531 | ELBOW: PIPE 1-1/2 IN | BEVELED END | Fittings - Pipe - Carbon Steel :90 DEG, LONG RADIUS, XS, CS, ASTM A234, UNS K03006, GR WPB, ASME B16.9, 260 | 2
29300000TL | EG1040017 | 58011442 | CONNECTOR: ELECTRICAL TERMINAL | STANDARD BARREL LUG, 350 MCM
29300000TL | EG1040018 | 58003277 | BAG:UTILITY BUCKET,12 IN WD | X 17 IN HT,CANVAS | Fasteners / Hardware : STRAIGHT WALL, NUMBER OF POCKETS 1 INSIDE, WHITE/BLACK, POLYPROLENE ROPE HANDLE (JANITOR, PAINTBUSHES, HARDWARE) |  |  |  | -2 | 1
29300000TL | EG1040018 | 58800593 | FILTER | FUEL PRIMARY ENGINE | Engines - Parts : SULLAIR 900H; Air Compressor S/N 201112020056; Mod # 900HAFDTQ-CA3; Engine Model Caterpillar C9 Tier 3; Engine S/N JSC22700; Engine P/N 7E8070 |  | -2 | 1
29300000TL | EG1040018 | 58800810 | TOWEL:PAPER | 14.7 X 16.6IN (37 X 42CM) | Laboratory - Other :LAB TOOLS AND GEN CONSUMABLE - KIMWIPES
29300000TL | EG1040019 | 39018707 | STUD TYPE:GLAND PLATE M24 X 95 | LG:95 MATL:ST STL 316 GLAND
29300000TL | EG1040020 | 58011442 | CONNECTOR: ELECTRICAL TERMINAL | STANDARD BARREL LUG, 350 MCM
29300000TL | EG1040020 | 58800508 | RELAY | VOLUME BOOSTER | Instruments - Other & Parts :
29300000TL | EG1040022 | 19200459 | FILTER:OIL TYPE:TBD SIZE:TBD | ELEMENT MATL:TBD FILTERING | RETENTION:TBD HOUSING MATL:TBD OIL FILTER COMPRESSOR END REQUIRED AS SPARE FOR DOOSAN AIR COMPRESSOR
29300000TL | EG1040022 | 58803258 | FILTER:OIL TYPE:OD: 93.47MM; | HEIGHT: 176.78MM SIZE:SS | ELEMENT MATL:30 MICRON FILTERING RETENTION:SS HOUSING MATL:SS | 1 | -2 | 1 | -1 | 1
29300000TL | EG1040023 | 11990506 | NUT:LOCK TYPE:STD DIA:STD | THRDS:STD MATL:STD SPEC:STD | GRADE:STD SLFC, SOUTH AFRICA VIBRATOR ASSEMBLY PARTS, INTERCHANGEABLE UNIT 30/45 LOCK NUT PART NUMBER LN/1WW
29300000TL | EG1040023 | 58002197 | GUN: GREASE | HEAVY DUTY PISTOL GRIP | Welding - Supplies : |  | -3 | 2
29300000TL | EG1040023 | 58801436 | ACTUATOR: PNEUMATIC | ROTARY | Valve-Other : PART/NO:DRC 100/1, ITEM SERIAL NO: 2160010. Unit 45 & 30 Wax Filtration Package FOR SLUICE ARM | 1
29300000TL | EG1040024 | 58014920 | VALVE: NEEDLE 1/2 IN,6000 LB | FNPT,5.4 MM ORIFICE,316 SS | Valve-Other : ASTM A276 BODY,METAL SEAT,MANUAL OPERATED,240 DEG C, GRAFOIL PACKING,THD, B-STOCK (INSTRUMENTATION BULK MATL)
29300000TL | EG1040024 | 58002197 | GUN: GREASE | HEAVY DUTY PISTOL GRIP | Welding - Supplies : |  | -3 | 2
29300000TL | EG1040024 | 58100900 | VALVE:SAFETY TYPE:THERMAL | RELIEF SET PRESS.:11 BAR INLET | SIZE:1/2 IN MNPT INLET CONN:1/2 IN MNPT OUTLET SIZE:1 IN FNPT OUTLET CONN:1 IN FNPT DESIGN RATING:STD ORIFICE:STD BODY MATL:ASTM ALEL GR.1 TRIM:STALNLESS STEEL TYPE 304 OPERATED:7.4 BAR TEMP RATING:34 DEG. C SOFTGOODS:STD BROADY TEMPERATURE RELIEF VALVE,
29300000TL | EG1040024 | 58100901 | VALVE:SAFETY TYPE:CONVENTIONAL | RELIEF VALVE SET PRESS.:11 BAR | PSV: 1” 150#RF X 1” 150# RF, SET 11BARG. BODY ASTM A216 WCB, STANDARD CONSTRUCTION. PN:26113-CN-000, MANUFACTURER: BROADY |  |  |  | -3 | 2
29300000TL | EG1040025 | 58801805 | GLAND: CABLE METAL 1/2 IN NPT | THREAD 316 STAINLESS STEEL | Electric Components - Wire / Cable : Type 711, A, MATL:316 STAINLESS STEELEXPLOSION PROOF IECEX AND ATEX APPROVED FLAMEPROOF EXD,INCREASED SAFETY EXE AND RESTRICTED BREATHING EXNR(NOTE: DUAL MARKED UL & ATEX AS STANDARD)DELUGE PROTECTION TO DTS01. (OEM | 6 | -13 | 7 | -44 | 15
29300000TL | EG1040025 | 58022897 | CONNECTOR: ELECTRICAL TERMINAL | 350 MCM COND,COPPER LUG | Electric Components - Conduit / Fitting :TINNED COPPER CONNECTOR,(2) HOLE TERMINATION, NO INSUL,BURGUNDY SPLICE
29300000TL | EG1040025 | 58061383 | GASKET:RING TYPE JOINT, R27 | ASME B16.20;API-6A, 900 LB | RING JOINT GASKETS OCTAGONAL (STYLE 388) OCTAGONAL;R27; ASME B16.20; SOFT IRON | 1
29300000TL | EG1040025 | 58801132 | TAPE:ELECTRICAL, 1 IN x 30 FT | SELF FUSING SILICONE RUBBER | Fittings - Pipe - Metal - Non CS :MFG: 3M OR RS COMPONENT. | 1
29300000TL | EG1040026 | 58004318 | FLANGE: PIPE | 3/4 IN,300 LB, | Fittings - Pipe - Carbon Steel :RF,CS,THREAD,ASTM A105,UNS K03504, ASME B16.5 |  | -1 | 1
29300000TL | EG1040026 | 58061271 | BOLT: STUD, 1 IN X 165MM LG | WITH TWO HEAVY HEX NUTS | Fasteners / Hardware : ASSEMBLED; ALLOY STEEL ASTM A193 GRADE B7 ASTM A194 GRADE 2H
29300000TL | EG1040026 | 58100900 | VALVE:SAFETY TYPE:THERMAL | RELIEF SET PRESS.:11 BAR INLET | SIZE:1/2 IN MNPT INLET CONN:1/2 IN MNPT OUTLET SIZE:1 IN FNPT OUTLET CONN:1 IN FNPT DESIGN RATING:STD ORIFICE:STD BODY MATL:ASTM ALEL GR.1 TRIM:STALNLESS STEEL TYPE 304 OPERATED:7.4 BAR TEMP RATING:34 DEG. C SOFTGOODS:STD BROADY TEMPERATURE RELIEF VALVE,
29300000TL | EG1040026 | 58100901 | VALVE:SAFETY TYPE:CONVENTIONAL | RELIEF VALVE SET PRESS.:11 BAR | PSV: 1” 150#RF X 1” 150# RF, SET 11BARG. BODY ASTM A216 WCB, STANDARD CONSTRUCTION. PN:26113-CN-000, MANUFACTURER: BROADY |  |  |  | -3 | 2
29300000TL | EG1040026 | 58005720 | TEE: PIPE 1 IN | 3000 LB | Fittings - Pipe - Carbon Steel :SW, CS, ASTM A105, UNS K03504, GR B, ASME B16.11, 1044
29300000TL | EG1040026 | 58803258 | FILTER:OIL TYPE:OD: 93.47MM; | HEIGHT: 176.78MM SIZE:SS | ELEMENT MATL:30 MICRON FILTERING RETENTION:SS HOUSING MATL:SS | 1 | -2 | 1 | -1 | 1
29300000TL | EG1040028 | 58011656 | CONNECTOR: ELECTRICAL TERMINAL | STANDARD BARREL LUG, 4/0 AWG |  | 2 | -4 | 2
29300000TL | EG1040028 | 58102062 | RING TYPE:UPPER ADJUSTING RING | SIZE:STD CLASS:STD THCK:STD | MATL:STAINLESS STELL PART TYPE: UPPER ADJUSTING RING. EQUIP TAGS; 172-PSV-0012A PART NUMBER: 6101801 172-PSV-0012B 172-PSV-0012C 172-PSV-0112A 172-PSV-0112B 172-PSV-0112C MODEL NUMBER: 2756B-2-X3-F1
29300000TL | EG1040028 | 58801436 | ACTUATOR: PNEUMATIC | ROTARY | Valve-Other : PART/NO:DRC 100/1, ITEM SERIAL NO: 2160010. Unit 45 & 30 Wax Filtration Package FOR SLUICE ARM | 1
29300000TL | EG1040029 | 58802144 | PACKING MATERIAL TYPE:PACKING | ASSEMBLY | Fasteners / Hardware :
29300000TL | EG1040029 | 74452201 | KIT:REBUILD TYPE:REPAIR KIT | APPLICATION:2 IN PCV 300RF, | 234WCB CONTAINS A:O-RING P/N:10A7779X012 CONTAINS B:O-RING P/N:14A5686X012 CONTAINS C:SEAL,PORT P/N:24A5673X012 CONTAINS D:SEAL,UPPER P/N:24A5674X012 CONTAINS E:RING,PISTON P/N:14A5675X012 CONTAINS F:GASKET,150C P/N:14A5685X012 KITS FOR 172-PCV-0083. CONT |  | 0 | 3
29300000TL | EG1040030 | 58100198 | VALVE: PRESSURE,150-PRV-0632 | INLET SIZE-19MM, OUTLET-25MM | VALVE: PRESSURE SAFETY RELIEF; RF 19MM, 150LB INLET SIZE, RF 25MM, 150LB OUTLET; FOR 150-CR-002A ; MODEL NUMBER- 0.75-19096LCF-2-CC-MS-31-05-05-LA; MANUFACTURER - DRESSER CONSOLIDATED.
29300000TL | EG1040031 | 58011200 | KIT:SPARE, SLUICE HEADER U30 | WAX FILTRATION PACKAGE | USE IN U30 ONLY!! MAINT REPAIR KIT FOR SLUICE ARM ASSEMBLY CONSISTING OF: -1 X CIRCLIP RING 38 X 1.75, A2, C.CLP.SS/38 -1 X O-RING 42, KALREZ, OR.KLR/42 -1 X O-RING 46, KALREZ, OR.KLR/46 -1 X U30 PIVOT BEARING, GG25, PVT.BRG.GG25 -1 X CIRCLIP RING 60, A2,
29300000TL | EG1040032 | 58004354 | FLANGE: PIPE | 3/4 IN,150 LB | Fittings - Pipe - Carbon Steel :SCH 40S,RF,F316/F316L SS,WN,ASTM A182, ASME B16.5, DUAL-STAMPED, 316/316L
29300000TL | EG1041001 | 58800810 | TOWEL:PAPER | 14.7 X 16.6IN (37 X 42CM) | Laboratory - Other :LAB TOOLS AND GEN CONSUMABLE - KIMWIPES
29300000TL | EG1041002 | 37001085 | FILTER:FUEL TYPE:DIESEL | SIZE:75MM X 140MM ELEMENT | MATL:PAPER FILTERING RETENTION:MICRON HOUSING MATL:METAL
29300000TL | EG1041002 | 58100970 | NOZZLE:VALVE VALVE SIZE:3 IN | MATL:STD NOZZLE: FOR SAFETY | RELIEF VALVE: NZL NOZZLE 3 J 4 JOS/JBS-55,56,6() RF SS, PN: 10055906; Legacy PN: 109752C5, MODEL NUMBER - 3J4JOS-E55RC-S; SET PRESSURE 71 BARG.
29300000TL | EG1041003 | 58007356 | SPACER:SLEEVE,79MM DIA | A276T420/U4021QT700 | Pumps-Other : &quot;183-PC-013 EGTL1-SLZ-MEC-DD-831064 PART 52503&quot;
29300000TL | EG1041003 | 58007362 | RING: WEAR, 179 MM,ASTM A743 | GR CA40, STATIONARY | Pump - Centrifugal - Parts : &quot;EQUIPMENT: API CENTRIFUGAL PUMPS 183-PC-013 EGTL1-SLZ-MEC-DD-831064 PART 50206&quot;
29300000TL | EG1041003 | 58012321 | CONNECTOR: ELECTRICAL TERMINAL | LONG BARREL LUG,4/0 AWG COND
29300000TL | EG1041004 | 58005471 | ELBOW: PIPE 2 IN | BEVELED END | Fittings - Pipe - Carbon Steel :90 DEG, LONG RADIUS, SCH 40S, DUAL-STAMPED 304/304L SS, ASTM A403, GR WP, ASME B16.9, 206 | 1
29300000TL | EG1041005 | 58801534 | BRACKET TYPE:MOUNTING DVC6200 | SIZE:657/667-80 | MATL:GG12368X012 Item description: Mounting Bracket for Fisher DVC6200 positioner Bracket type: Linear Actuator type: 657/667 Size 80 with and without Hand jack, Manufacturer: Emerson Fisher Part no: GG12368X012 | 8
29300000TL | EG1041006 | 58800742 | STAND: JUMBO ROLL | WYPALL WALL DISPENSER | Janitorial Equipment & Supplies : | 19 | -6 | 6 | -3 | 3
29300000TL | EG1041007 | 58005713 | TEE: PIPE 3/4 IN | 3000 LB | Fittings - Pipe - Carbon Steel :SW, DUAL-STAMPED F316/F316L SS, ASTM A182, ASME B16.11, 1037
29300000TL | EG1041007 | 58102063 | RING TYPE:LOWER ADJUSTING RING | SIZE:STD CLASS:STD THCK:STD | MATL:STAINLESS STEEL PART TYPE; LOWER ADJUSTING RING, EQUIP TAGS: 172-PSV-0012A 172-PSV-0012B 172-PSV-0012C 172-PSV-0112A 172-PSV-0112B 172-PSV-0112C MODEL NUMBER: 2756B-2-X3-F1, PART NUMBER: VDP804A
29300000TL | EG1041007 | 74450135 | ADAPTER:TUBE TO PIPE,3/4 IN | TUBE,3/4 IN PIPE,NPT,SS | Fittings - Tube :CONNECTOR. REPLACED AGBAMI-SB SYMBOL # 97884790 |  |  |  | -2 | 1
29300000TL | EG1041008 | 58008451 | PLUG: ELECTRICAL,4 POLE,3 WIRE | 60A,480V,NEMA 3W-4P,HAZARDOUS | Electric-Other : ARKTITE | 1 | -2 | 2
29300000TL | EG1041008 | 58008562 | CONNECTOR:ELECTRICAL,2STR-6AWG | SPLIT BOLT,COND,COPPER,BRONZE | Electric Components - Conduit / Fitting :ALLOY CONNECTOR, TYPE H, HIGH STRENGTH
29300000TL | EG1041008 | 58008591 | TIE:CABLE,2MM - 2 IN DIA RANGE | WEATHER RESISTANT,.091 IN WD | Electric Components - Wire / Cable : 8 IN LG,18 LB TENSILE,NYLON, TY-RAP, 1000 PER PACK, BULK PACK |  | -4 | 1
29300000TL | EG1041009 | 58005434 | ELBOW: PIPE 2 IN | BEVELED END | Fittings - Pipe - Carbon Steel :45 DEG, LONG RADIUS, SCH 40S, DUAL-STAMPED 316/316L SS, ASTM A403,GR WP |  | -4 | 2 | -1 | 1
29300000TL | EG1041010 | 58004390 | FLANGE: PIPE | 3/4 IN,1500 LB | Fittings - Pipe - Carbon Steel :SCH 160,RTJ,CS,WN,ASTM A105,UNS K03504, ASME B16.5
29300000TL | EG1041010 | 58004397 | FLANGE: PIPE | 1 IN,1500 LB | Fittings - Pipe - Carbon Steel :SCH 160,RTJ,CS,WN,ASTM A105,UNS K03504, ASME B16.5 | 1
29300000TL | EG1041010 | 58005490 | ELBOW: PIPE 3/4 IN | 3000 LB | Fittings - Pipe - Carbon Steel :SW,90 DEG, DUAL-STAMPED F316/F316L SS, ASTM A182, ASME B16.11
29300000TL | EG1041010 | 58014422 | PULLEY: DRIVE SHEAVE | 2.125 IN BORE, 55 MM WD | *OBS*HEAT TRANS-PART : 14 MM TOOTH GROOVE, CI, 1600-6711 A/D01 | 1 |  |  | -2 | 2
29300000TL | EG1041010 | 58000067 | BOLT:STUD, ALL-THREAD | 5/8 IN DIA,90 MM LG,11 UNC | *OBS*Fastener-Stud B : SA 193-B7 (BOLT) / SA 194-2H (NUT),SA193/SA194,GR B7/2H, 2 HEX NUT, B1.1, SA 194 GR.2H,105-ES-001 B,120-ES-016 A,120-ES-016 B, 130-ES-004 A,130-ES-004 B,130-ES-005, 2214-7086/87/88, 2. FOR HP SHELL & TUBE HEAT EXCH
29300000TL | EG1041011 | 58024069 | VALVE: GLOBE | DN20 (0.75 IN),800 LB,3/4 IN | Valve - Globe : SW END,F316L SS ASTM A182/ASTM A351 GR CF8M BODY,F316L SS ASTM A182/ASTM A351 GR CF8M BONNET,F316 SS ASTM A182 DISC/STELLITED SEAT/STELLITED STEM,AISI 303 HANDWHEEL BUSHING,F304 SS ASTM A182,GLAND FLG,SS ASTM A193
29300000TL | EG1041012 | 58001036 | PACKING: COUPLING GUARD | OD 585 MM X ID 492 MM | Packing / Glands / Stuffing Boxes : V 6501, RING, 130-CC-201, 130-CC-101
29300000TL | EG1041012 | 58004270 | FLANGE: PIPE | 2 IN,300 LB, | Fittings - Pipe - Carbon Steel :RF,F316/F316L SS,BLIND,ASTM A182, ASME B16.5, DUAL-STAMPED 2900570981-60973576-002 2900570981-60972114-029 2900570981-60972114-033 2900570981-60972114-035 2900570981-60972114-029 |  |  |  | -1 | 1
29300000TL | EG1041012 | 58803290 | VALVE:CONTROL TYPE:PLV SET SET | PRESS.:2 BAR INLET SIZE:I IN | INLET CONN:FLG OUTLET SIZE:I IN OUTLET CONN:FLG CLASS:150LB DESIGN RATING:10 BAR BODY MATL:316L S/S TRIM:316SS OPERATED:SPRING TEMP RATING:140 DEG SOFTGOODS:PTFE MANUFACTURER-PROCHEM PART NUMBER-1"-1104-33-150-SB4-CPS 1100SRIES BASIC VALVE, FLANGED 150LB | 2 | -2 | 2
29300000TL | EG1041015 | 58801831 | FILTER:OIL | TYPE:H72MM,OD76MM,TH:20M*1.5 | Compressor - Air -Unit & Parts : SIZE:CELLUCLOSE ELEMENT MATL:39MICRON FILTERING RETENTION:CS HOUSING MATL:CS. OLD PN:19055683 | 1 | -3 | 1 | -4 | 1
29300000TL | EG1041015 | 37001108 | FILTER:AIR TYPE:PANEL FILTER | SIZE:120MM X 120MM X12MM | ELEMENT MATL:CHEMICAL FIBRES FILTERING RETENTION:10 MICRON HOUSING MATL:STEEL SK SPARE FILTER MATS, FOR FILTER FANS, MFR: RITTAL, MODEL: SK3322.700, SMALL SIZE; FOR RIB CABINET FANS | 3 | -20 | 2 | -15 | 3
29300000TL | EG1041016 | 58006215 | JOINT:DELIVERY VALVE 2ND STG | 159.5 X 144.5 MM ID,SOFT IRON | Engines - Parts : 150-CR-002 A/B, EGTL1-PBL-MEC-DD-500035, 2D2 COMPRESSOR - NO: CD55845**CD55845/12/32/02** |  | -2 | 1
29300000TL | EG1041019 | 58012331 | CONNECTOR: ELECTRICAL TERMINAL | LONG BARREL LUG,350 MCM COND
29300000TL | EG1041021 | 58005734 | TEE: PIPE 2 IN,XS | BEVELED END | Fittings - Pipe - Carbon Steel :XS, CS, ASTM A234, UNS K03006, GR WPB, ASME B16.9, 1058
29300000TL | EG1041023 | 58011221 | GASKET: SPIRAL WOUND 150 LB | SIZE: 4 IN 316 SS IR/OR | LAMONS GASKET SPIRAL WOUND 4 IN 316 SS INNER RING, 316 SS OUTER, CLASS: 150 LB | 2
29300000TL | EG1041025 | 58803517 | BUFFER TYPE:BUNDLE WAVEGUIDE | BUFFER SIZE:1.5IN MATL:316SS | BUNDLE WAVEGUIDE BUFFER MFR: GE PANAMETRICS, MODEL: FSPA-36-1.5IN-0-N-0 COMES IN PARS
29300000TL | EG1042001 | 37001410 | PIPE:SPECIAL PURPOSE | TYPE:WATER SIZE:STD LG:STD | ENDS:STD RATING:STD MATL:STD SPEC:STD GRADE:STD PERKINS WATER PIPE PART NUMBER 998-157, ENGINEERING POWER SOLUTIONS UK CIRRUS BUILDING 6 INTERNATIONAL AVENUE ABZ BUSINESS PARK DYCE DRIVE DYCE ABERDEEN AB21 0BH
29300000TL | EG1042001 | 58003586 | SHARPENER: KNIFE/SCISSOR | 4 IN L X 2-1/4 IN W X 3/4 IN D | Tools - Hand / Power :FOR ELECTRIC CABLE TOOLS BM-00006
29300000TL | EG1042001 | 58102069 | VALVE TYPE:PRESSURE CONTROL | VALVE SIZE:1 IN CLASS:150LB | DESIGN RATING:150LB @ 177 AL/HR CONN:FLG BODY MATL:PVDF TRIM:PTFE COATED EPDM DIAPHRAGM OPERATED:MANUAL TEMP RATING:95DEG F (35 DEG. C) SOFTGOODS:EPDM DIAPHRAGM STYLE:BOLTED BONNET CONFIG:1-WAY 1”- 1104-20-150-PDB – 1” 1100 SERIES BASIC VALVE, FLANGED 150
29300000TL | EG1042003 | 37001400 | ELBOW:TUBE SIZE:STD CONN:STD | MATL:STD DEGREE:STD PERKINS | ELBOW PART NUMBER 982-617, ENGINEERING POWER SOLUTIONS UK CIRRUS BUILDING 6 INTERNATIONAL AVENUE ABZ BUSINESS PARK DYCE DRIVE DYCE ABERDEEN AB21 0BH
29300000TL | EG1042003 | 37001408 | PIPE:SPECIAL PURPOSE TYPE:STD | SIZE:STD LG:STD ENDS:STD | RATING:STD MATL:STD SPEC:STD GRADE:STD PERKINS PIPE PART NUMBER 997-991, ENGINEERING POWER SOLUTIONS UK CIRRUS BUILDING 6 INTERNATIONAL AVENUE ABZ BUSINESS PARK DYCE DRIVE DYCE ABERDEEN AB21 0BH
29300000TL | EG1042003 | 37001414 | PIPE STRUCTURE:OIL PIPE | SIZE:STD RATING:STD LG:STD | ENDS:STD SPEC:STD GRADE:STD MATL:STD PERKINS OIL PIPE PART NUMBER 986-642, ENGINEERING POWER SOLUTIONS UK CIRRUS BUILDING 6 INTERNATIONAL AVENUE ABZ BUSINESS PARK DYCE DRIVE DYCE ABERDEEN AB21 0BH
29300000TL | EG1042003 | 58005306 | THERMOWELL:1/2 IN NPT EXTERNAL | 2.0 IN INSERTION LG,2.5IN STEM | Temperature and heat measuring instruments : LG,0.260 IN BORE,STRAIGHT SHANK,316 SS, INDUSTRIAL ASSEMBLY WITH DUAL RTD ELEMENT, WHERE THEROWELL U=2 IN, FOR COLD SERVICE ASSEMBLY WHERE U=2 IN, COMPOSITE
29300000TL | EG1042004 | 58100039 | VALVE:PRESSURE,110-PSV-1217-R1 | INLET SIZE-19MM, OUTLET-25MM | INLET-THREADED - MALE,THREADED MALE & OUTLET-THREADED - FEMALE,; FOR MP DISPOSAL HEADER; MODEL NUMBER-IMI BAILEY BIRKETT 776 SERIESQA Code 02, 04, 05, 07, 23, 27.
29300000TL | EG1042005 | 37001401 | PIPE:SPECIAL PURPOSE TYPE:STD | SIZE:STD LG:STD ENDS:STD | RATING:STD MATL:STD SPEC:STD GRADE:STD PERKINS PIPE PART NUMBER 997-992, ENGINEERING POWER SOLUTIONS UK CIRRUS BUILDING 6 INTERNATIONAL AVENUE ABZ BUSINESS PARK DYCE DRIVE DYCE ABERDEEN AB21 0BH
29300000TL | EG1042005 | 37001409 | PIPE:SPECIAL PURPOSE TYPE:STD | SIZE:STD LG:STD ENDS:STD | RATING:STD MATL:STD SPEC:STD GRADE:STD PERKINS PIPE PART NUMBER 997-990, ENGINEERING POWER SOLUTIONS UK CIRRUS BUILDING 6 INTERNATIONAL AVENUE ABZ BUSINESS PARK DYCE DRIVE DYCE ABERDEEN AB21 0BH
29300000TL | EG1042005 | 58020908 | VALVE: GATE 1 IN | 800 LB, SW, DUAL-STAMPED | Valve - Gate : F304/F304L SS ASTM A182 BODY, COMBINATION NO 12 TRIM, SOLID WEDGE, HANDWHEEL OPERATED, FLEXIBLE GRAPHITE PACKING WITH CORROSION INHIBITOR, BB, OS&Y, API-602, GDFCACVALVE CODE: AAB65AA010204. | 1
29300000TL | EG1042006 | 58801065 | CATRIDGE: DE-IONIZER | D.I VSD 150-CC-001 | Electric-Other : 20.00 IN LONG | 5 | -4 | 4 | -3 | 3
29300000TL | EG1042007 | 58100703 | DISC:VALVE VALVE STYLE:RELIEF | VALVE SIZE:2 IN, 3 IN MATL:316 | `DISC METAL: 1905/06/10/12/14/16J DISC-THERMO (TD) 616 SS*, PART NUMBER: 4692901, MODEL NUMBER: 1924-00J-H15-CC-TD-34-RJ-SS-HPQA Codes 02, 01A, 21 | 1
29300000TL | EG1042007 | 58100445 | VALVE:PRESSURE,190-PSV-0021 | INLET SIZE-12MM, OUTLET-12MM | INLET-THREADED - MALE, & OUTLET-THREADED - FEMALE,; FOR OXYGEN - BENCH 6&7, ROOM 110; MODEL NUMBER-SS-R4M8F8-SC11. QA Code 02, 04, 05, 07, 23, 27 | 1
29300000TL | EG1042007 | 58100775 | DISC:VALVE VALVE STYLE:RELIEF | VALVE SIZE:1.5 IN, 2 IN | DISC METAL : 1905H, 316 SS*, PN: 4664201, MODEL NUMBER: 1912-30H-120-CC-MS-31-RF-GS-HPQA Codes 02, 01A, 21
29300000TL | EG1042008 | 57706545 | GASKET | SET | Gaskets : FISHER CONTROL VALVEPARENT EQUIPMENT NUMBER: 2FV-0337. Replaces symbol number 57803084. REPLACED AGBAMI-SB SYMBOL # 97804936 | 1
29300000TL | EG1042008 | 58800742 | STAND: JUMBO ROLL | WYPALL WALL DISPENSER | Janitorial Equipment & Supplies : | 19 | -6 | 6 | -3 | 3
29300000TL | EG1042009 | 58018437 | VALVE: GATE 3/4 IN | 1500 LB, SW, CR-MO | Valve - Gate : ASTM A182 GRADE F11 CL 2 (UNS K11572) BODY,COMBINATION NO 5 TRIM,STD PORT,SOLID WEDGE,HANDWHEEL OPERATED,FLEXIBLE GRAPHITE PACKING WITH CORROSION INHIBITOR, BOLTED BONNET, OS&Y, API-602, GFCDA QA Code 02, 04, 05, 07, 23, 27
29300000TL | EG1042009 | 58064854 | U-BOLT: 3 IN | UB1-3-G SS
29300000TL | EG1042009 | 58010704 | CONTACTOR: 575V AC MOTOR | 110 V COIL, 80-125A, 4 P | Electric Components - Motor / Generator :&quot;NON REVERSING, IEC, IP2X-IEC 60529 ENCLOSURE, TELEMECANIQUE -LC1-D80008F7 110-XX-105/205&quot;
29300000TL | EG1042011 | 58023202 | NEOPRENE: MATERIAL ISOLATION | 1/8 IN X 2 IN X 20 FT | Electric Components - Conduit / Fitting :
29300000TL | EG1042011 | 58016772 | RING:STATIONARY WEAR,A48 CL358 | FIRE WATER PUMP | Pumps-Other : &quot;TYR ESCRAVOS WAREHOUSE ECCN NO. NNLR/EAR99 182-PC-002A/B DESIGN RATING: . CONNECTION: WITH TRAY BODY MATERIAL: . TRIM: . OPERATED: . TEMPERATURE RATING: . SOFTGOODS: . STYLE: . CONFIGURA&quot;
29300000TL | EG1042012 | 58100428 | VALVE:RELIEF TYPE:PROPORTIONAL | SET PRESS.:4.1 BARG INLET | SIZE:1/2 IN INLET CONN:MNPT OUTLET SIZE:1/2 IN OUTLET CONN:FNPT DESIGN RATING:2.0 SL/MIN BODY MATL:316 SS TRIM:316 SS OPERATED:PRESSURE TEMP RATING:-10 DEG CELCIOUS SOFTGOODS:FLUOROCARBON FKM MODEL NUMBER - SS-R4M8F8-SC11. FOR HYDROGEN - BENCH 1, ROOM 11
29300000TL | EG1042013 | 58020953 | VALVE: GATE 3/4 IN | 600 LB, RF FLG, CR-MO | Valve - Gate : ASTM A182 GR F11 CL 2 BODY, COMBINATION NO 12 TRIM, SOLID WEDGE, HANDWHEEL OPERATED, FLEXIBLE GRAPHITE PACKING WITH CORROSION INHIBITOR, BOLTED BONNET, OS&Y, API-602, NACE STANDARD MR-01-75
29300000TL | EG1042014 | 58801977 | STUD BOLT:ALL-THREAD W/2H NUTS | BOLTS DIA:3/4 IN LG:165 MM | Fasteners / Hardware : SPEC:A 193 GR:B 7 MATL:CS THRDS:10 UNC 3/4 IN, 10 UNC X 165 MM LG SA193 GR.B7 (BOLTS) SA194 GR.2H (NUT)
29300000TL | EG1042015 | 58016402 | VALVE: 3/4 IN, RF X 1 IN 150LB | 316 SS TRIM | Valve-Other : CONVENTIONAL 3/4 X 0.110, IN2 X 11IN"1539 SCFM, 3/4 IN, CS BODY, 316 SS TRIM, VAPOR/ AIR OPERATED, SPRING: 17-7 PH SS, 698 SET PRESSURE PSIG
29300000TL | EG1042016 | 58018463 | VALVE: GLOBE 1 IN | 800 LB, SW, CS | Valve - Globe : ASTM A105N (UNS K03504) BODY, COMBINATION NO 12 TRIM, PLUG TYPE DISC, HANDWHEEL OPERATED, FLEXIBLE GRAPHITE PACKING WITH CORROSION INHIBITOR, BB, T-BODY, OS&Y, API-602, HYACAB, API-602 QA Code 02, 04, 05, 07, 23, 27 | 1
29300000TL | EG1042016 | 58801065 | CATRIDGE: DE-IONIZER | D.I VSD 150-CC-001 | Electric-Other : 20.00 IN LONG | 5 | -4 | 4 | -3 | 3
29300000TL | EG1042018 | 58008591 | TIE:CABLE,2MM - 2 IN DIA RANGE | WEATHER RESISTANT,.091 IN WD | Electric Components - Wire / Cable : 8 IN LG,18 LB TENSILE,NYLON, TY-RAP, 1000 PER PACK, BULK PACK |  | -4 | 1
29300000TL | EG1042022 | 58008605 | TIE: CABLE WEATHER RESISTANT | 6MM, 9IN DIA RANGE, 0.27 IN WD | Electric-Other : 30 IN LG,120 LB TENSILE,NYLON, 500 PER PACK, BULK PACK, TY-RAP | 1 | -9 | 3
29300000TL | EG1043003 | 58005729 | TEE: PIPE 1 IN | BEVELED END | Fittings - Pipe - Carbon Steel :SCH 160, CS, ASTM A234, UNS K03006, GR WPB, ASME B16.9, 1053
29300000TL | EG1043003 | 58060268 | BOLT: HEX BOLT | SS B6 3/8IN X 25MM | Fasteners / Hardware :
29300000TL | EG1043003 | 07991653 | GASKET TYPE:ANALYZER SAMPLE | COOLER SIZE:OD 4-5/8 IN X |  | 2 | -5 | 5 | -8 | 5
29300000TL | EG1043003 | 58001651 | WASHER: FLAT 3/8 IN NOM | 3/8 IN ID,44 MM OD,2.7 MM THK | Valve-Ball : 410 SS,ASTM A240,GR 410 S, WASHER 410S 10.5 X 44 12G, TYPE: TRA, 150-VC-012/014/015
29300000TL | EG1043004 | 58008592 | TIE:CABLE,2MM - 4 IN DIA RANGE | WEATHER RESISTANT,.091 IN WD | Electric Components - Wire / Cable : 14 IN LG,18 LB TENSILE,NYLON,TY-RAP, 1000 PER PACK, BULK PACK | 2
29300000TL | EG1043004 | 58801888 | WASHER:FLAT TYPE:1-1/2 IN | NOMINAL SIZE:1-1/2 IN ID:1-5/8 | Fasteners / Hardware : IN OD:3 IN THCK:0.136 IN MATL:ASTM F436 SPEC:TYPE 1 GRADE:A FLAT WASHER, ASTM F436 TYPE I, 38-45 HRC, TRU-HARDENED, ASTM B695 TYPE I, CLASS 55.4MM THK,CS,ASTM F436,GR A, PLAIN.'COMES IN PACK OF 25"
29300000TL | EG1043005 | 58002470 | GASKET: SPIRAL WOUND | DRUM-3 IN PIPE,300 LB,316 SS | Gaskets : "INNER RING,316 SS OUTER RING,GRAPHITE FILLER,NONE WINDING,4.5MM THK, DRAWING NO D0578-160VR002-D-06 TYPE: RF MATERIAL: GRAPHITE 316 SS" | 2 | -18 | 4 | -10 | 2
29300000TL | EG1043005 | 58800909 | COUPLING | GUARD | Compressor - Gas - Unit & Parts : COUPLING:DRESSER RAND 150-CC-001 COUPLING GUARD BETWEEN MOTOR AND GEARBOX GASKET KITT CONTAINS OFF1 OFF FLAT GASKET ,MATERIAL NITRIL BUNA N , ITEM 4 ,PART NUMBER: 546-272-2011 OFF FLAT GASKET ,MATERIAL NITRIL BUNA N , ITE
29300000TL | EG1043006 | 58008562 | CONNECTOR:ELECTRICAL,2STR-6AWG | SPLIT BOLT,COND,COPPER,BRONZE | Electric Components - Conduit / Fitting :ALLOY CONNECTOR, TYPE H, HIGH STRENGTH
29300000TL | EG1043007 | 58004387 | FLANGE: PIPE | 3/4 IN,600 LB XS, | Fittings - Pipe - Carbon Steel :RF,CS,WN,ASTM A105,UNS K03504, ASME B16.5
29300000TL | EG1043007 | 58008543 | HUB:CONDUIT,GROUNDING,3/4IN,SS | MISC ELECTRICAL CONSUMABLES | Electric Components - Conduit / Fitting :
29300000TL | EG1043009 | 58004388 | FLANGE: PIPE | 3/4 IN,600 LB | Fittings - Pipe - Carbon Steel :SCH 160,RF,CS,WN,ASTM A105,UNS K03504, ASME B16.5 |  | -1 | 1 | -1 | 1
29300000TL | EG1043010 | 58004386 | FLANGE: PIPE | 3/4 IN,300 LB | Fittings - Pipe - Carbon Steel :SCH 160,RF,CS,WN,ASTM A105,UNS K03504, ASME B16.5
29300000TL | EG1043010 | 58004395 | FLANGE: PIPE | 1 IN,600 LB XS, | Fittings - Pipe - Carbon Steel :RF,CS,WN,ASTM A105,UNS K03504, ASME B16.5
29300000TL | EG1043010 | 58005714 | TEE: PIPE 2 IN | BEVELED END | Fittings - Pipe - Carbon Steel :SCH 40S, DUAL-STAMPED 316/316L SS, ASTM A403, GR WP, ASME B16.9, 1038 |  |  |  | -3 | 2
29300000TL | EG1043010 | 58000067 | BOLT:STUD, ALL-THREAD | 5/8 IN DIA,90 MM LG,11 UNC | *OBS*Fastener-Stud B : SA 193-B7 (BOLT) / SA 194-2H (NUT),SA193/SA194,GR B7/2H, 2 HEX NUT, B1.1, SA 194 GR.2H,105-ES-001 B,120-ES-016 A,120-ES-016 B, 130-ES-004 A,130-ES-004 B,130-ES-005, 2214-7086/87/88, 2. FOR HP SHELL & TUBE HEAT EXCH
29300000TL | EG1043011 | 58000008 | BOLT: STUD, 8 UN | 1-3/8IN DIA, 325MM THD LG | Heating Ventilation and Air Conditioning Equipnment & Parts : CR-MO, SA193, GR B7, 2 HEAVY NUTS-SA194-2H, 172-ES-008A/B/C, 2 HEAVY NUTS-SA194-2H, 172-ES-008A/B/C
29300000TL | EG1043011 | 58004384 | FLANGE: PIPE | 3/4 IN,150 LB XS, | Fittings - Pipe - Carbon Steel :RF,CS,WN,ASTM A105,UNS K03504, ASME B16.5 | 1
29300000TL | EG1043012 | 58000010 | BOLT: STUD, 9 UN | 7/8 IN DIA, 165MM THD LG | *OBS*Fastener-Stud B : CR-MO, SA193, GR B7, 2 HEAVY NUTS-SA194-2H, 172-ES-008A/B/C, 2 HEAVY NUTS-SA194-2H, 172-ES-008A/B/C
29300000TL | EG1043012 | 58801894 | WASHER:FLAT TYPE:3/4 IN | NOMINAL SIZE:3/4 IN ID:13/16 | OD:1-15/32 IN THCK:0.125 IN MATL:ASTM F436 SPEC:TYPE 1 GRADE:A FLAT WASHER, ASTM F436 TYPE I, 38-45 HRC, TRU-HARDENED, ASTM B695 TYPE I, CLASS 55.4MM THK,CS,ASTM F436,GR A, PLAIN, COME IN PACK OF 25
29300000TL | EG1043012 | 58801895 | WASHER:FLAT TYPE:5/8 IN | NOMINAL SIZE:5/8 IN ID:11/16 | OD:1-5/16 IN THCK:0.125 IN MATL:ASTM F436 SPEC:TYPE 1 GRADE:A FLAT WASHER, ASTM F436 TYPE I, 38-45 HRC, TRU-HARDENED, ASTM B695 TYPE I, CLASS 55.4MM THK,CS,ASTM F436,GR A, PLAIN, COME IN PACK OF 25
29300000TL | EG1043015 | 58010680 | KIT: MAINTENANCE (8000 HRS) | FOR COMPRESSOR | Compressor - Rotary or Screw - Parts : CONTAINS (1) AIR/OIL FILTER KIT,(1) AIR FILTER ELEMENT,(1) OIL FILTER ELEMENT,(1) GEARCASE BREATHER FILTER ELEMENT,(2) DRAIN VALVE KIT,(4) MEMBRANE DRAIN VALVE,(2) INSERT DRAIN VALVE,(2) DRAIN VALVE O-RING
29300000TL | EG1043016 | 58004143 | CLIPBOARD:ALUMINIUM | 9 IN WD X 14 IN LG X 1 IN DP | Office Supplies & Desk Accessories - Other:WITH FORM HOLDER FLIP-SIDE
29300000TL | EG1043017 | 58024018 | VALVE:GLOBE , | NON-EXTENDED, CARBON STEEL BOD | Valve-Other : SCREWED ENDS, FNPT, CL800 SIZE: DN20, NPS .75 APCI SPEC 4WPIV-WUCNGL080TFCA01, CAPITAL VALVES LIMITED, SUPPLIER PART NO.: R353/TH. QA Code 02, 04, 05, 07, 23, 27
29300000TL | EG1043017 | 58005495 | ELBOW: PIPE 2 IN | BEVELED END | Fittings - Pipe - 90 DEG, LONG RADIUS, SCH 40S, DUAL-STAMPED 316/316L SS, ASTM A403, GR WP, ASME B16.9, 230 | 1
29300000TL | EG1043019 | 58803290 | VALVE:CONTROL TYPE:PLV SET SET | PRESS.:2 BAR INLET SIZE:I IN | INLET CONN:FLG OUTLET SIZE:I IN OUTLET CONN:FLG CLASS:150LB DESIGN RATING:10 BAR BODY MATL:316L S/S TRIM:316SS OPERATED:SPRING TEMP RATING:140 DEG SOFTGOODS:PTFE MANUFACTURER-PROCHEM PART NUMBER-1"-1104-33-150-SB4-CPS 1100SRIES BASIC VALVE, FLANGED 150LB | 2 | -2 | 2
29300000TL | EG1044009 | 58004361 | FLANGE: PIPE | 1-1/2 IN,150 LB | Fittings - Pipe - Carbon Steel :SCH 40S,RF,F316/F316L SS,WN,ASTM A182, ASME B16.5, DUAL-STAMPED, 316/316L |  |  |  | -3 | 2
29300000TL | EG1044009 | 58010704 | CONTACTOR: 575V AC MOTOR | 110 V COIL, 80-125A, 4 P | Electric Components - Motor / Generator :&quot;NON REVERSING, IEC, IP2X-IEC 60529 ENCLOSURE, TELEMECANIQUE -LC1-D80008F7 110-XX-105/205&quot;
29300000TL | EG1044009 | 58010706 | CONTACTOR: COIL, 25A MOTOR | 600V AC LINE, 110V AC, 4P | Electric Components - Motor / Generator :&quot;NON REVERSING, IEC, COMPOSITE ENCLOSURE, TELEMECANIQUE LC1DT25F7 110-XX-105/205&quot; |  |  |  | -1 | 1
29300000TL | EG1044017 | 58060352 | GASKET:3IN 150lb SPIRAL WOU | FOR HEATER NO.120-HF-201A | Gaskets : TP304SS/INNER&CS/OUTER RING.
29300000TL | EG1044019 | 58060368 | U- BOLT: M10 | FOR PIPE 4IN C.S HDG | Fasteners / Hardware : CARBON STEEL, 120-HF-201A
29300000TL | EG1044023 | 74452201 | KIT:REBUILD TYPE:REPAIR KIT | APPLICATION:2 IN PCV 300RF, | 234WCB CONTAINS A:O-RING P/N:10A7779X012 CONTAINS B:O-RING P/N:14A5686X012 CONTAINS C:SEAL,PORT P/N:24A5673X012 CONTAINS D:SEAL,UPPER P/N:24A5674X012 CONTAINS E:RING,PISTON P/N:14A5675X012 CONTAINS F:GASKET,150C P/N:14A5685X012 KITS FOR 172-PCV-0083. CONT |  | 0 | 3
29300000TL | EG1044025 | 58100445 | VALVE:PRESSURE,190-PSV-0021 | INLET SIZE-12MM, OUTLET-12MM | INLET-THREADED - MALE, & OUTLET-THREADED - FEMALE,; FOR OXYGEN - BENCH 6&7, ROOM 110; MODEL NUMBER-SS-R4M8F8-SC11. QA Code 02, 04, 05, 07, 23, 27 | 1
29300000TL | EG1044026 | 58100711 | O-RING TYPE:O-RING ID:STD | OD:STD WIDTH:STD SEC DIA:STD | MATL:STD INDUSTRY STD:STD MATL:O-RING: SAFETY RELIEF VALVE (145-PSV-0006-R1) MODEL NUMBER - 4"-1910-00MC-1-CC-DA-34-RF-SS-HPQA CODES 02, 01A, 21 |  | -1 | 1
29300000TL | EG1044026 | 58100775 | DISC:VALVE VALVE STYLE:RELIEF | VALVE SIZE:1.5 IN, 2 IN | DISC METAL : 1905H, 316 SS*, PN: 4664201, MODEL NUMBER: 1912-30H-120-CC-MS-31-RF-GS-HPQA Codes 02, 01A, 21
29300000TL | EG1044028 | 58101002 | VALVE | THERMAL SAFETY | Valve-Safety Relief : Manufacture TYCO Crosby Model # 9611012A.Symbol number 58070955 now reclassified to 58101002.
29300000TL | EG1045011 | 58001651 | WASHER: FLAT 3/8 IN NOM | 3/8 IN ID,44 MM OD,2.7 MM THK | Valve-Ball : 410 SS,ASTM A240,GR 410 S, WASHER 410S 10.5 X 44 12G, TYPE: TRA, 150-VC-012/014/015
29300000TL | EG1045013 | 58801892 | WASHER:FLAT TYPE:1 IN NOMINAL | SIZE:1 IN ID:1-1/8 IN OD:2 IN | NOM. 1 IN ID:1-1/8 IN OD:2 IN THK:0.136 IN MATL:ASTM F436 SPEC:TYPE 1 GRADE:A FLAT WASHER, ASTM F436 TYPE I, 38-45 HRC, TRU-HARDENED, ASTM B695 TYPE I, CLASS 55.4MM THK,CS,ASTM F436,GR A, PLAIN, COME IN PACK OF 25.
29300000TL | EG1045020 | 58020917 | VALVE: GATE 1 IN | 800 LB, SW, DUAL-STAMPED | Valve - Gate : OLD PART NUMBER: 810-F316L-12-SW NEW PART NUMBER: 815-SW F316L F316HFS OMB VALVE CODE: AB85AA010H14 MATERIAL DESCRIPTION:VALVE: GATE 1 IN800 LB, SW, DUAL-STAMPEDF316/F316L SS ASTM A182 BODY, COMBINATION NO 12 TRIM, STD PORT, SOLID WEDGE, HA |  | -9 | 2
29300000TL | EG1046004 | 58803059 | VALVE:BALL TYPE:BALL SIZE:1 | INCH CLASS:300 RF DESIGN | RATING:15 BARG CONN:300 RF FLG BODY MATL:216 WCB TRIM:STD, 316 SS PORT:FULL OPERATED:HAND LEVER TEMP RATING:70 DEG C SOFTGOODS:PTFE CONFIG:THROUGH VELAN BALL VALVE ONLY, MANUAL OPERATED. EQUIPMENT TAG: 120-XXV-1015, AS PER VALVE DATASHEET: EGTL1-BIH-FUR-D
29300000TL | EG1048003 | 58003856 | ABRASIVE: SHEET, FLEXIBLE | 9 IN WD,11 IN LG,COARSE GRIT | Fasteners / Hardware : EMERY,CLOTH BACKING |  | -9 | 3 | -2 | 1
29300000TL | EG1048003 | 58020922 | VALVE: GATE 1/2 IN | 800 LB, SW, CS | Valve - Gate : ASTM A105 (UNS K03504) BODY, COMBINATION NO 12 TRIM, STD PORT, SOLID WEDGE, HANDWHEEL OPERATED, FLEXIBLE GRAPHITE PACKING WITH CORROSION INHIBITOR, BB, OS&Y, API-602, GYAAAD
29300000TL | EG1048006 | 58000010 | BOLT: STUD, 9 UN | 7/8 IN DIA, 165MM THD LG | *OBS*Fastener-Stud B : CR-MO, SA193, GR B7, 2 HEAVY NUTS-SA194-2H, 172-ES-008A/B/C, 2 HEAVY NUTS-SA194-2H, 172-ES-008A/B/C
29300000TL | EG1049001 | 58007085 | GASKET:FLANGE,NON-SPIRAL,24 IN | DCAC VESSEL,150LB RF,PIPE,PTFE | Gaskets : ASME B16.21,610 MM ID,718 MM OD,1.5MM THK,110-VC-111/211
29300000TL | EG1049002 | 58000184 | GASKET: SPIRAL WOUND | 20 IN PIPE,300 LB,304 SS | Gaskets : INNER RING,CS OUTER RING,GRAPHITE FILLER,304 SS WINDING,FLEXITALLIC CGI,3.2MM THK, ASME B16.20, 172-VD-002A/B/C/D, |  |  |  | -20 | 1
29300000TL | EG1049002 | 58002903 | GASKET:660MM X 508MM X 3MM | LOX TANK | Gaskets : PERMANITE SIGMA,FLAT - ROUND, DRILLED 16 HOLES Ø19 ON Ø597
29300000TL | EG1049003 | 51002493 | BUCKET | 30 CM,STL | Janitorial Equipment & Supplies : | 2 | -1 | 1
29300000TL | EG1049003 | 58000176 | GASKET: SPIRAL WOUND | DN800 (32 IN) PIPE,600 LB | Gaskets : 304 SS INNER RING,CS OUTER RING,GRAPHITE FILLER,304 SS WINDING,FLEXITALLIC CGI,3.2MM THK,120-VD-018, ASME B16.20, FOR PRESSURE VESSELS
29300000TL | EG1049003 | 58000195 | GASKET: SPIRAL WOUND | DN500 20IN PIPE,150 LB,316 SS | Gaskets : INNER RING,316 SS OUTER RING,GRAPHITE FILLER,316 SS WINDING,FLEXITALLIC LSI,1.5MM THK,ASME B16.20, FLAT RING, WITH SS 316 INSERT, 181-VD-002/172-VD-005 / DRAWING NUMBER EGTL1-MIS | 1
29300000TL | EG1049003 | 58010346 | GASKET: SPIRAL WOUND | 8 IN PIPE,300 LB,CS INNER RING | Gaskets : CS OUTER RING, FLEXIBLE GRAPHITE FILLER, 304 SS WINDING, CGI, 3MM THK, 130-VR-105/205, CROSS REF DWG 110A207, 110A210, 210A207, 210A210
29300000TL | EG1049004 | 58006542 | TUBING: METALLIC,1/2 IN OD | 20 FT LG, SEAMLESS SS,0.065IN | Tubing :WALL THK,SMLS 316/316L SS | 4 | -17 | 2
29300000TL | EG1049004A | 39101425 | PIPE:SPECIAL PURPOSE | TYPE:CONNECTING SIZE:3/4 IN | LG:20 FT ENDS:PLAIN RATING:SCH 80 MATL:CPVC SPEC:ASTM F439 GRADE:1 PIPE; CPVC NPS 3/4, SCH 80, 6M EACH LENGTH. Ensure material is sourced from Chevron Approved Manufacturer List
29300000TL | EG1049004A | 39101450 | PIPE:SPECIAL PURPOSE | TYPE:CONNECTING SIZE:1 IN | LG:20 FT ENDS:PLAIN RATING:SCH 80 MATL:CPVC SPEC:ASTM F439 GRADE:1 PIPE; CPVC NPS 1, SCH 80, 6M EACH LENGTH. Ensure material is sourced from Chevron Approved Manufacturer List
29300000TL | EG1049004A | 39101451 | PIPE:SPECIAL PURPOSE | TYPE:CONNECTING SIZE:2 IN | LG:20 FT ENDS:PLAIN RATING:SCH 80 MATL:CPVC SPEC:ASTM F439 GRADE:1 PIPE; CPVC NPS 2, SCH 80, 6M EACH LENGTH. Ensure material is sourced from Chevron Approved Manufacturer List
29300000TL | EG1049004A | 58014923 | TUBING: SEAMLESS SS MONEL 400 | 1/2 IN OD,0.065 IN WALL THK | Fittings - Tube :ANNEALED SMLS MONEL HRDS 80 RB MAX,ASTM B-163/MR0175 (INSTRUMENTATION BULK MATL) OLD PN:M/1/2X065M4SSC
29300000TL | EG1049004A | 58016213 | TUBING: TUBING:1/2 OD X 0.049 | STAINLESS STEEL 316/316L | Tubing :HIGH-QUALITY, FULLY ANNEALED TYPE 316/316L SEAMLESS, 250 LB, 80 RB MAX.UNIT OF MEASURE ROLL OF 100 M LONG. | 1 | -6 | 1 | -2 | 1
29300000TL | EG1049004A | 58063883 | PIPE: CPVC, 1/2 IN | QPAZKKBZBGTHAZ | PIPE; CPVC NPS 1/2, SCH 80, 6M EACH LENGTH
29300000TL | EG1049004A | 58006542 | TUBING: METALLIC,1/2 IN OD | 20 FT LG, SEAMLESS SS,0.065IN | Tubing :WALL THK,SMLS 316/316L SS | 4 | -17 | 2
29300000TL | EG1049005 | 39101426 | PIPE:SPECIAL PURPOSE | TYPE:CONNECTING SIZE:1 IN | LG:20 FT ENDS:PLAIN RATING:SCH 80 MATL:CPVC SPEC:ASTM F439 GRADE:1 PIPE; CPVC NPS 1, SCH 80, 6M EACH LENGTH. Ensure material is sourced from Chevron Approved Manufacturer List
29300000TL | EG1049005 | 39101427 | PIPE:SPECIAL PURPOSE | TYPE:CONNECTING SIZE:2 IN | LG:20 FT ENDS:PLAIN RATING:SCH 80 MATL:CPVC SPEC:ASTM F439 GRADE:1 PIPE; CPVC NPS 2, SCH 80, 6M EACH LENGTH. Ensure material is sourced from Chevron Approved Manufacturer List
29300000TL | EG1049005 | 58014927 | TUBING: SEAMLESS 316L SS | 1/2 IN OD,0.065 IN WALL THK | Fittings - Tube :ANNEALED HRDS 80 RB MAX ASTM A-269/213 (INSTRUMENTATION BULK MATL)OLD PN:1/2X065316SSMLS20 | 1
29300000TL | EG1049005 | 58014939 | TUBING: SEAMLESS 316L SS | 1/4 IN OD,0.035 IN WALL THK | Tubing :5100 PSIG ANNEALED 80 RB MAX ASTM A-269/213 (INSTRUMENTATION BULK MATL) OLD PN:M/1/4X035316LSS | 1
29300000TL | EG1049005 | 58800747 | TUBING: 3/4 IN STAINLESS STEEL | SEAMLESS, SWAGELOK | Tubing :FOR USE IN EGTL PLANT |  |  |  | -5 | 2
29300000TL | EG1049006 | 58021032 | VALVE: GATE 2 IN | 300 LB, RF FLG, CR-MO | Valve - Gate : A217 GR WC6 BODY, COMBINATION NO 8 TRIM, FLEXIBLE WEDGE, HANDWHEEL OPERATED, FLEXIBLE GRAPHITE PACKING WITH CORROSION INHIBITOR, BOLTED BONNET, OS&Y, API-600/ASME B16.10, IMPACT TESTED 13MM THK,
29300000TL | EG1049008 | 58802995 | RING:SEAL TYPE:SEAL SIZE:NO | MODIFIER MATL:PTFE / 15% | GLASS SEAL RING; 30 CL150/150; PTFE/15% GLASS WITH MFG'S CERT. FOR PARTS
29300000TL | EG1049012 | 39019684 | VALVE:BUTTERFLY TYPE:WAFER | STYLE BUTTERFLY VALVE SIZE:6IN | CLASS:150 LB DESIGN RATING:STD CONN:RF-16.5 BODY MATL:A216 WCB TRIM:STD OPERATED:ACTUATOR TEMP RATING:40 - 200 °C SOFTGOODS:STD EGTL1 INSTRUMENT (UTILITIES/REFINERY) TEAM REQUIRED, COMPLETE VALVE WITH ACTUATOR BRAY CONTROLS VALVE 6” VALVE BODY: WCB, DI
29300000TL | EG1049012 | 58003844 | MOTOR: ELECTRIC AC | 5 HP,3600 RPM,460VAC,3PH,60HZ | Electric Motors - Complete Units Only : 184T FRAME,TEFC ENCLOSURE,1.15 SERVICE FACTOR, NSUL F, UNCLASSIFIED | 1
29300000TL | EG1049012 | 58004097 | WHEELBARROW:6 CU FT CAPACITY, | STL TRAY, DUAL-WHEEL, | *OBS*Tools - Other : WOOD HANDLES, FLAT-FREE WHEELS, | 1
29300000TL | EG1049013 | 58009865 | RING:SEAL, 36 INCH | PTFE/15% GLASS | Flow Measuring Instruments :
29300000TL | EG1049014 | 58004639 | GASKET: SPIRAL WOUND | 28 IN PIPE, 150 LB | Gaskets : 304 SS INNER RING, CS OUTER RING, GRAPHITE FILLER,304 SS WINDING, ASME B16.20; ASME B16.47, SERIES A, 1180, 162
29300000TL | EG1049014 | 58004680 | GASKET: SPIRAL WOUND | 36 IN PIPE, 600 LB | Gaskets : 304 SS INNER RING, CS OUTER RING, GRAPHITE FILLER, 304 SS WINDING, ASME B16.20; ASME B16.47, 1187, 203 |  | -17 | 2 | -4 | 1
29300000TL | EG1049015 | 58801948 | GASKET:HEAT EXCHANGER | TYPE:DOUBLE JACKETED STYLE:NA | Gaskets : MATL:NA ID:475 MM OD:495 MM THCK:3 MM RIB WIDTH:NA RADII:NA APPLICATION:REGENERATION GAS COOLER "STL. DBL. JKTD. GRAPH. FILLED , SIZE : T3 X O.D 495MM X I.D 475MM, FILLER: GRAPHITE HOOP:C. S FOR 172-ES-010
29300000TL | EG1049016 | 58001580 | SHOVEL:SPADE,210 MM WD | METAL BLADE,660 MM HANDLE LG | Tools - Hand / Power :STL HANDLE, FOR WORKSHOP TOOLS & EQUIP
29300000TL | EG1049017 | 58004207 | SQUEEGEE:FLOOR CLEANING | 750 MM WD | Fasteners / Hardware :
29300000TL | EG1049017 | 58008476 | KIT:ELECTRICIAN,FOR HOLE SAW | CONTAINS(19) PCS,3/4 IN,7/8 IN | *OBS*Tools - Power : 1-1/8 IN,1-3/8 IN,1-1/2 IN,1-3/4 IN IRONMAN HOLE SAW,2 IN,2-1/4 IN,2-1/2 IN,3 IN,3-5/8 IN,4-1/8 IN,4-1/2 IN IRONMAN HOLE SAW,(2) 7/16 IN HEX SHANK HOLE SAW ARBOR,(2) LARGE REPLACEMENT PILOT DR
29300000TL | EG1049017 | 58017217 | PISTON:BLOW OFF VALVE,225MM DI | X 100 MM LG,STL,110-PV-1004A | Valve-Other : &quot;110-PV-1004B , EQUIPMENT: 110-CC-101&quot; |  |  |  | -1 | 1
29300000TL | EG1049018 | 58801437 | SHAFT | DRIVE | Valve-Other : FOR CHEMINEER AGITATOR 130-XA-008, DRAWING Z-86985-AS1 MODEL 8HTN-50.
29300000TL | EG1050001 | 58014750 | FILTER:AIR TYPE:AIR FILTRATION | SIZE:30/30 FILTER 24×24×2 | (2000CFM) ELEMENT MATL:SYNTHETIC FILTERING RETENTION:STD HOUSING MATL:STD CAMFIL 24X24X2 049880-005 FARR 30/30 PLEATED AIR FILTERS, MERV 8 - (BOX OF 12) | 2 | -158 | 4 | -98 | 2
29300000TL | EG1050002 | 58000108 | GASKET: HEAT EXCHANGER | 498MM ID, 524MM OD | Gaskets : CAMPROFILE, GRAPHITE METAL LAYER/304 SS, 5MM THK, 0 RIB WD, 0 RADII, SHELL SIDE, GMGC, 150-ES-018, GMGC, 150-ES-018
29300000TL | EG1050002 | 58000151 | GASKET: HEAT EXCHANGER | GRAPHITE METAL LAYER 304 SS | Gaskets : KAMMPROFILE, 590 MM ID, 616 MM OD, 5 MM THK, 10 MM RIB WD, 10 MM RADII, SHELL & TUBE, 145-ES-001, TUBE SIDE, 145-ES-001, TUBE SIDE
29300000TL | EG1050003 | 07991661 | GASKET:FLANGE NON-SPIRAL | TYPE:FLAT KAM PIPE SIZE:24 IN
29300000TL | EG1050003 | 07991900 | GASKET:FLANGE NON-SPIRAL | TYPE:FLAT KAM PIPE SIZE:24 IN |  |  |  |  | -1 | 1
29300000TL | EG1050003 | 07991901 | GASKET:FLANGE NON-SPIRAL | TYPE:FLAT KAM PIPE SIZE:24 IN
29300000TL | EG1050003 | 07992300 | GASKET:FLANGE NON-SPIRAL | TYPE:KAMMPROFILE CTS BURNER 02 |  |  | -3 | 1
29300000TL | EG1050003 | 07992301 | GASKET:FLANGE NON-SPIRAL | TYPE:KAMPROFILE CTS BURNER |  |  | -3 | 1
29300000TL | EG1050003 | 58003086 | GASKET: SPIRAL WOUND 24 IN PIP | 300 LB,304 SS INNER RING,CS | Gaskets : OUTER RING,GRAPHITE FILLER,304 SS WINDING,4.5 THK, ASME300 LB RF, (TOWER)
29300000TL | EG1050003 | 58004657 | GASKET: SPIRAL WOUND | 20 IN PIPE, 300 LB | Gaskets : 304 SS INNER RING, CS OUTER RING, GRAPHITE FILLER, 304 SS WINDING, ASME B16.20; ASME B16.5, 1171, 180
29300000TL | EG1050003 | 58011201 | GASKET: SPIRAL WOUND, 24IN | TP316 SS IR/OR; 300 LB. | LAMONS GASKET SPRIAL WOUND 24 IN, ASME B16.20; ASME B16.5; CLASS 300 LB; TP316 SS WINDING; GRAPHITE FILLER; TP316 SS INNER / OUTER RING Email: alfonso.sanchez@lamons.com ¦ Web: www.lamons.comDirect: +1-713-547-9529 ¦ Toll Free: 800-231-6906 ¦ Fax: +1 |  | -12 | 1 | -6 | 5
29300000TL | EG1050004 | 58018164 | KIT:FUEL 2 FILTER ELEMENT | FOR WATER SEPERATOR | Engines - Parts : PTFE/TEFLON COATED MESH STRIPPER, FOR FILTER 79812MA, CRITICAL POWER GENERATOR. QA Code 01A, 02, 21
29300000TL | EG1050005 | 39018704 | VALVE:CHECK TYPE:DUAL PLATE | CHECK VALVE SIZE:DN80
29300000TL | EG1050005 | 58009558 | VALVE: BALL,2 IN,300 LB,FLG | ASTM A216 GR WCB BODY | Valve-Ball : RPTFE SEAT,FULL PORT,2 PIECE,LOCKING HANDLE OPERATED,GRAPHITE PACKING,STRAIGHT, FIRE SAFE TO API 607 | 1
29300000TL | EG1050005 | 58015178 | COUPLING: COLD / WARM BOX | LANTERN POS 126 | Fasteners / Hardware : UNIT 10 CENTRIFUGAL PUMP TYPE VP 5/ 270/6 -3,4C/0 CB WB SERIAL NUMBER F6218-01/02 REFERENCE DRAWING EGTL1-CRY-MEC-DD-100004 VENDOR LIST PART NUMBER 763137714 POS 126 MANUFACTURER PART NUMBER 740113566
29300000TL | EG1050005 | 58023213 | ENCLOSURE:WALL-MOUNT | NEMA 4X,24 IN X 30 IN X 8 IN | Electric Components - Conduit / Fitting :316 SS, WITH 316 SS HARDWARE |  | -1 | 1 | -1 | 1
29300000TL | EG1050005 | 58100049 | VALVE:PRESSURE,110-PSV-1318-R1 | INLET SIZE-25MM, OUTLET-50MM | VALVE FULL ASSEMBLY: FIG 35.902, DN15/25, PN40/16, 1.0619+N, Set 14.5, PART NUMBER:FIG 35.902, MODEL NUMBER: FIG 35902, 1"D2" ANSI 300 ARI-SAFE.Require QA CODE 01 (Reclarification of Conformity) and QA CODE 07 (Manufacturer Data Report) QA Code 02, 04,
29300000TL | EG1050005 | 58100988 | NOZZLE:VALVE VALVE SIZE:1 IN | MATL:316 SS NOZZLE: SAFETY | RELIEF VALVE (150-TSV-0056-R1, 150-TSV-0055-R1, 187-TSV-0002-R1, 187-TSV-0001) MODEL NUMBERS - 19096MCO-1-CC-X-DA-31-10-10-LA-BP; PART NUMBER - 5041901
29300000TL | EG1050005 | 58802153 | BLADE:FAN TYPE:STANDARD PART | MARVAIR AVP60 SIZE:STANDARD | Heating Ventilation and Air Conditioning Equipnment & Parts : PART MARVAIR AVP60 DEGREE PITCH:STANDARD PART MARVAIR AVP60 MATL:ALLUMINIUM FAN BLADE, USE ON MAVAIR COMPAC 1, MODEL AVP60 |  |  |  | -1 | 1
29300000TL | EG1050005 | 73450909 | FAN TYPE:AIR CONDITIONER | COOLING SIZE:3-1/4 ELECT. | RATING:240VAC 60HZ 1/4HP CAP:100CFM
29300000TL | EG1050005 | 74452497 | METER:WATER SERVICE OUTLET | CONN:STD INLET CONN:STD | RANGE:STD MATL:STD VICOL (PTY) LTD WATER METER 80NB MODEL/PART NUMBER PWTP-008-12-P
29300000TL | EG1050006 | 58004373 | FLANGE: PIPE | 8 IN,300 LB | Fittings - Pipe - Carbon Steel :SCH 40S,RF,F316/F316L SS,WN, ASME B16.5, DUAL-STAMPED, 316/316L |  | -2 | 1 | -2 | 1
29300000TL | EG1050006 | 58008614 | TRANSMITTER:FLG,6IN,300 ANSI | VORTEX METERS (SMART) | Instruments - Other & Parts : VARIABLE INPUT, FOUNDATION FIELDBUS OUTPUT,9-32VDC SUPPLY, FF, EXTENDED TEMP, FM EXPLOSION PROOF AND INSTRINSICALLY SAFE, SS,
29300000TL | EG1050008 | 58000014 | GASKET: HEAT EXCHANGER | GRAPHITE METAL LAYER 316L SS | Gaskets : KAMMPROFILE, CAMPROFILE, 774 MM ID, 800 MM OD, 5 MM THK, 10 MM RIB WD, 10 MM RADII, SHELL & TUBE, GMGC WITH PASS PART, KUK-IL INNOT - 2638-SPL2-G-01-04, 172-ES-009, GMGC WITH PASS PART, KUK-IL INNOT - 2
29300000TL | EG1050008 | 58000111 | GASKET: HEAT EXCHANGER | 707MM ID, 733MM OD | *OBS*Gage&Parts-Othe : CAMPROFILE, GRAPHITE METAL LAYER/304 SS, , 5MM THK, 0 RIB WD, 0 RADII, SHELL SIDE, GMGC, 150-ES-014A/B, GMGC, 150-ES-014A/B
29300000TL | EG1050008 | 58000112 | GASKET: HEAT EXCHANGER | 707MM ID, 733MM OD | *OBS*Gage&Parts-Othe : CAMPROFILE, GRAPHITE LAYER/304 SS, 5MM THK, 10MM RIB WD, 10MM RADII, CHANNEL SIDE, GMGC, 150-ES-014A/B, GMGC, 150-ES-014A/B
29300000TL | EG1050008 | 58000799 | GASKET: SPIRAL WOUND 20 IN | PIPE,600 LB,304 SS INNER RING | Gaskets : 304 SS OUTER RING,GRAPHITE FILLER,304 SS WINDING,4.5 THK, ASME, RF, F,GRA H,I,O,120-VR-201 | 1 | -1 | 1
29300000TL | EG1050008 | 58800554 | GASKET: MATERIAL SHEET | 39.4 IN X 39.4 IN X 1/16 IN | Instruments - Other & Parts :
29300000TL | EG1050010 | 58016691 | PIN: DRIFT 13.5MM DIA,333MM LG | 5/16 IN POINT DIA, BROAD HD | *OBS*Fastener-BottWa : "BULL, STL BS97 722 M24, 150-CR-002A/B EGTL1-PBL-MEC-DD-500035 TYPE: GUDGEON SIZE: 135 MM OD X 333 MM LG, 150-CR-002A/B EGTL1-PBL-MEC-DD-500035 (2D2 COMPRESSOR)"
29300000TL | EG1050011 | 25005208 | MOTOR:ELECTRIC AC POWER:STD | SPEED:STD VOL:STD PHASE:STD | FREQ:STD AMP:STD WAT:STD FRAME:STD ENCLOSURE:STD SERVICE FACTOR:STD SHAFT SIZE:STD BRAKE:STD MOUNT:STD LG:STD VICOL (PTY) LTD LIME DOSING PLANT ELECTRIC MOTOR MODEL/PART NUMBER VBD0400M-007-11-W
29300000TL | EG1050011 | 58011054 | KITS:IMPELLER, O-RINGS | GASKETS, SEALS | For Pump 731+CSO 4X3X13, 125HP, 2P D444/5TS
29300000TL | EG1050011 | 58024182 | VALVE: BUTTERFLY | DN100 (4 IN),300 LB,SS ASTM | Valve-Butterfly : A351 GR CF8M BODY,SS ASTM A351 CF8M DISC,PTFE SEAT,17-4PH SS SHAFT,WAFER,GEAR OPERATED,-320 TO 100 DEG F,PTFE, SEMI-EXTRACTABLE, APCI SPEC 4WPIV-WASCBG030WFJA01, METSO AUTOMATION, SUPPLIER
29300000TL | EG1050011 | 58024206 | VALVE: BUTTERFLY | DN100 (4 IN),300 LB,SS | Valve-Butterfly : ASTM A351 GR CF8M BODY,SS ASTM A351 CF8M DISC,LUG WAFER,GEAR OPERATED,PTFE, SEMI-EXTRACTABLE, APCI SPEC 4WPIV-ZASCBG030WLZZ01, NOT SPECIFIED, SUPPLIER PART NO.:IN ACCORDANCE WITH AP TRANSMITTAL
29300000TL | EG1050011 | 58102077 | VALVE:SAFETY TYPE:SAFETY SET | PRESS.:141 PSIG INLET SIZE:1 | -1/2 INCH INLET CONN:SEE DATASHEET OUTLET SIZE:1 -1/2 INCH OUTLET CONN:SEE DATASHEET DESIGN RATING:SEE DATASHEET ORIFICE:SEE DATASHEET BODY MATL:SEE DATASHEET TRIM:SEE DATASHEET OPERATED:SEE DATASHEET TEMP RATING:SEE DATASHEET SOFTGOODS:SEE DATASHEET PSV
29300000TL | EG1050012 | 58004272 | FLANGE: PIPE | 3/4 IN,300 LB, | Fittings - Pipe - Carbon Steel :RF,CS,BLIND,ASTM A105,UNS K03504, ASME B16.5,
29300000TL | EG1050012 | 58004286 | FLANGE: PIPE | 3 IN,300 LB, | Fittings - Pipe - Carbon Steel :RF,CS,BLIND,ASTM A105,UNS K03504, ASME B16.5 |  |  |  | -1 | 1
29300000TL | EG1050012 | 58004313 | FLANGE: PIPE | 1-1/2 IN,300 LB | Fittings - Pipe - Carbon Steel :RF,CS,LG WN,ASTM A105,UNS K03504, ASME B16.5
29300000TL | EG1050012 | 58004370 | FLANGE: PIPE | 6 IN,150 LB | Fittings - Pipe - Carbon Steel :SCH 10S,RF,F316/F316L SS,WN,ASTM A182, ASME B16.5, DUAL-STAMPED, 316/316L |  | -4 | 2
29300000TL | EG1050012 | 58004374 | FLANGE: PIPE | 10 IN,150 LB | Fittings - Pipe - Carbon Steel :SCH 40S,RF,F316/F316L SS,WN,ASTM A182, ASME B16.5, DUAL-STAMPED, 316/316L
29300000TL | EG1050012 | 58004414 | FLANGE: PIPE | 3 IN,300 LB XS, | Fittings - Pipe - Carbon Steel :RF,CS,WN,ASTM A105,UNS K03504, ASME B16.5 | 1 |  |  | -2 | 2
29300000TL | EG1050012 | 58004431 | FLANGE: PIPE | 6 IN,900 LB | Fittings - Pipe - Carbon Steel :SCH 120,RTJ,CS,WN,ASTM A105,UNS K03504, ASME B16.5 |  |  |  | -1 | 1
29300000TL | EG1050012 | 58004295 | FLANGE: PIPE | 6 IN,300 LB, | Fittings - Pipe - Carbon Steel :RF,CS,BLIND,ASTM A105,UNS K03504, ASME B16.5.
29300000TL | EG1050013 | 58800809 | PAPER: ROLL | 280MM WIDTH X 1500M LENGTH | Laboratory - Other :TS WIPE 280 1P | 6 | -34 | 14 | -30 | 11
29300000TL | EG1050014 | 58004623 | GASKET: SPIRAL WOUND | 20 IN PIPE, 300 LB | Gaskets : 304 SS INNER RING, 304 SS OUTER RING,GRAPHITE FILLER, 304 SS WINDING, ASME B16.20; ASME B16.5, 1170, 146 | 1
29300000TL | EG1050014 | 58004626 | GASKET: SPIRAL WOUND | 36 IN PIPE, 300 LB | Gaskets : 304 SS INNER RING, 304 SS OUTER RING, GRAPHITE FILLER, 304 SS WINDING, ASME B16.20; ASME B16.47, 1185, 149 |  | -25 | 2
29300000TL | EG1050015 | 58004636 | GASKET: SPIRAL WOUND | 24 IN PIPE, 600 LB | Gaskets : 304 SS INNER RING, 304 SS OUTER RING, GRAPHITE FILLER, 304 SS WINDING, ASME B16.20; ASME B16.5, 1178, 159
29300000TL | EG1050015 | 58004660 | GASKET: SPIRAL WOUND, IR/OR | 36 IN PIPE, 300 LB, SERIES B | GASKETS LAMONS STYLE WRI: 304 SS INNER RING, CS OUTER RING, GRAPHITE FILLER, 304 SS WINDING, ASME B16.20; ASME B16.47 B, 1186, 183 SERIES B
29300000TL | EG1050016 | 39019247 | KIT:REBUILD TYPE:REPAIR KITS | APPLICATION:VALVE CONTAINS
29300000TL | EG1050017 | 07991867 | GASKET:RTJ RING NUMBER:R-61 | PIPE SIZE:14 IN CLASS:600 LBS |  |  |  |  | -2 | 1
29300000TL | EG1051004 | 58008438 | MOTOR: ELECTRIC AC | 3 HP,1760 RPM,460VAC,3PH,60HZ | Electric Components - Motor / Generator :&quot;4.2,2.23 KWW,182TC FRAME,TEFC ENCLOSURE,1.15 SERVICE FACTOR,1 1/8 IN SHAFT,NO BRAKE,HORIZONTAL MOUNT, 4P, CLASS 1 ZONE 2 GR IIA/B TEMP.CL T3, 145-PR-001/A-M/B-M RELIANCE - 615470-846,&quot;
29300000TL | EG1051004 | 58802324 | KIT:REBUILD TYPE:SOFTGOOD | APPLICATION:ACTUATOR CONTAINS | Valve - Actuator & Positioner: A:BUSHING (1A) CONTAINS B:BUSHING (3A) CONTAINS C:DIAPHRAGM (11) CONTAINS D:O-RING (44) CONTAINS E:GUIDE ASSEMBLY (48) FISHER ACTUATOR 2052 SIZE 3 REPAIR KIT: GE52968X022. QA Code 01A, 02, 21
29300000TL | EG1051005 | 39018553 | TRAP:STEAM TYPE:THERMOSTATIC | SIZE/CONN:3/4 IN PRESS.
29300000TL | EG1051005 | 58009500 | MANIFOLD:2-VALVE,1/2 IN-14 TPI | PROCESS X 1/4IN-18TPI VENT,NPT | Valve-Other : 10000 LB (889.4 BAR) @ 200 DEG F (93 DEG C)/8000 LB (551.5 BAR) @ 450 DEG F (232 DEG C),MONEL BODY, ADDITIONAL INFORMATION:COPLANAR, MAN AMF02AXX401247, MANI-R-1117, DP PRESSURE TRANSMITTERS. Cross Ref Equip Tag :120-PT-1114 120-PT-2114 120-
29300000TL | EG1051006 | 39019589 | VALVE:GLOBE TYPE:T-BODY GLOBE | VALVE SIZE:2 IN CLASS:300 CL | 0. Ensure material is sourced from Chevron Approved Manufacturer List
29300000TL | EG1051006 | 58021167 | VALVE: GLOBE 4 IN | 600 LB, BW | Valve - Globe : NORMALIZED & TEMPERED CS ASTM A216 GRADE WCB (UNS J03002) BODY, COMBINATION NO 12 TRIM, PLUG TYPE DISC, HANDWHEEL OPERATED, FLEXIBLE GRAPHITE PACKING WITH CORROSION INHIBITOR, BOLTED BONNET, T-BODY, OS&Y
29300000TL | EG1051006 | 58064832 | VALVE:CHECK 3 IN B16.5 FLANGED | 150 LB API-600/ASME; CS; BBT | ARMSTRONG CHECK VALVE 3IN B16.10 ASME CLASS 150, CARBON STEEL, TRIM COMBINATION NUMBER 8 / 13CR / HF SWING TYPE, BOLTED BONNET, CARBON STEEL BODY, ASTM A216 GRADE WCB (UNS J03002) BULK TAG-CAAAAE. QA Code 02, 04, 05, 07, 23, 27 | 1
29300000TL | EG1051006 | 58064835 | VALVE:GATE 3IN, B16.5 FLANGE | 150LB; API-600/ASME;13CR/HF | GATE VALVE 3IN B16.10 ASME CLASS 150, CARBON STEEL, TRIM COMBINATION NUMBER 8, 13CR/HF HANDWHEEL OPERATOR BOLTED BONNET, OUTSIDE SCREW AND YOKE, FLEX WEDGE, CARBON STEEL BODY, ASTM A216 GRADE WCB (UNS J03002), FLEXIBLE GRAPHITE PACKING W/CORROSION INHIBIT
29300000TL | EG1051006 | 58064840 | VALVE: 3 IN GLOBE FLANGED | RAISED FACE, API-600/ASME | B16.10, ASME CLASS 150, CARBON STEEL, TRIM COMBINATION NUMBER 8, HANDWHEEL OPERATOR T-BODY PATTERN, BOLTED BONNET, OUTSIDE SCREW AND YOKE, PLUG TYPE DISC, CARBON STEEL BODY, ASTM A216 GRADE WCB (UNS J03002), FLEXIBLE GRAPHITE PACKING W/CORROSION INHIBITOR |  |  |  | -1 | 1
29300000TL | EG1051006 | 58064843 | VALVE:3 IN GATE FLANGED RF | 300 LB B16.5, API-600/ASME; CS | B16.10, ASME CLASS 300, CARBON STEEL, TRIM COMBINATION NUMBER 8, HANDWHEEL OPERATOR BOLTED BONNET, OUTSIDE SCREW AND YOKE, FLEX WEDGE, CARBON STEEL BODY, ASTM A216 GRADE WCB (UNS J03002) FLEXIBLE GRAPHITE PACKING W/CORROSION INHIBITOR BULK TAG-GBAAAF. QA |  | -2 | 2 | -2 | 2
29300000TL | EG1051011 | 39020503 | VALVE:SAFETY TYPE:SAFETY SET | PRESS.:14.3BAR INLET SIZE:50MM | INLET CONN:STD OUTLET SIZE:75MM OUTLET CONN:STD DESIGN RATING:STD ORIFICE:J (API) BODY MATL:STD TRIM:STD OPERATED:PRESSURE TEMP RATING:38 DEG C SOFTGOODS:STD COMPLETE PSV (183-PSV-0093,MODEL 1905-00J-2CC-MS-31-RF-LA-HP. SEE ATTACHED DATASHEETEXTENDED_PART | 1
29300000TL | EG1051011 | 39021155 | VALVE:CHECK TYPE:CHECK VALVE | W/PUP PIECE SIZE:2 IN | CLASS:600 LB DESIGN RATING:156 BAR.G. CONN:BUTT WELD PORT:STD BODY MATL:A217 WC6 TRIM:NO. 12 TEMP RATING:STD SOFTGOODS:STD STYLE:W/PUP PIECE CONFIG:SCHEDULE -XS EGTL REQUIRED FABRICATED CHECK VALVE 2 IN (UNS J03002) BODY: A217 WC6, COMBINATION NO 12 TRIM
29300000TL | EG1051011 | 39021871 | VALVE:SAFETY TYPE:TSV SET | PRESS.:9 BAR INLET SIZE:19 MM | INLET CONN:STANDARD OUTLET SIZE:25 MM OUTLET CONN:STANDARD DESIGN RATING:API RP520/521 ORIFICE:STANDARD BODY MATL:316L TRIM:STANDARD OPERATED:SEE DATASHEET TEMP RATING:43 DEG C SOFTGOODS:STANDARD COMPLETE PSV FOR TAGS 150-TSV-0704, 150-TSV-0705, 150-TSV-0
29300000TL | EG1051011 | 58002349 | VALVE: BALL,2 IN,150 LB,316 SS | 0 TO 450DEG F,GRAPHITE PACKING | Valve-Ball : FLG,SS BODY,RPTFE SEAT,FULL PORT,2 PIECE,LOCKING HANDLE OPERATED,STRAIGHT, WITH DEAD-MAN SPRING RETURN SYSTEM, ACTUATOR MOUNTING PADS, FIRESAFE TO API 607
29300000TL | EG1051011 | 58018815 | VALVE: BALL 1 IN | 150 LB, RF FLG, 316 SS | Valve-Ball : BAGLCR, ASTM A351 GR CF8M (UNS J92900) BODY, FIRE-TESTED TRIM, 316 SS BALL, 316 SS BLOW OUT PROOF STEM, HARD FACED METAL SEAT, FULL PORT, LONG PATTERN FLOATING, LEVER HANDLE OPERATED, FLEXIBLE GRAPHITE STEM PACKING. QA Code 02, 04, 05, 07, 23
29300000TL | EG1051011 | 58018819 | VALVE: BALL 1 IN | 150 LB, RF FLG, CS | Valve-Ball : ASTM A216 GR WCB (UNS J03002) BODY, FIRE-TESTED TRIM, 316 SS BALL, 316 SS BLOW OUT PROOF STEM, HARD FACED METAL SEAT, FULL PORT, LONG PATTERN FLOATING, LEVER HANDLE OPERATED, FLEXIBLE GRAPHITE STEM PACKING
29300000TL | EG1051011 | 58021223 | VALVE: CHECK 2 IN | 150 LB, RF FLG, CS | Valve - Check : ASTM A216 GR WCB (UNS J03002) BODY, COMBINATION NO 12 TRIM, SWING, BB, API-600/ASME B16.10, CAACAC | 2 | -1 | 1
29300000TL | EG1051012 | 58020975 | VALVE: GATE 4 IN | 150 LB, RF FLG, CS | Valve - Gate : ASTM A216 GR WCB (UNS J03002) BODY, COMBINATION NO 5 TRIM, HANDWHEEL OPERATED, FLEXIBLE GRAPHITE PACKING WITH CORROSION INHIBITOR, BB, OS&Y, API-600/ASME B16.10, GAADAA | 2
29300000TL | EG1051012 | 58021160 | VALVE: GLOBE 3 IN | 150 LB, RF FLG, CS | INTERNATIONAL STANDARD VALVE 3IN GLOBE VALVE, 150 LB ASTM A216 GR WCB (UNSJ03002) BODY, COMBINATION NO 12 TRIM, PLUG TYPE DISC, HANDWHEEL OPERATEDFLEXIBLE GRAPHITE PACKING WITH CORROSION INHIBITOR, ZINC FREE PACKING, BB0501020012RFN2.0 NEWAY 3X150#GLOBEG |  |  |  | -1 | 1
29300000TL | EG1051016 | 58020950 | VALVE: GATE 2 IN | 150 LB, RF FLG, CS | Valve - Gate : ASTM A105 (UNS K03504) BODY, COMBINATION NO 12 TRIM, STD PORT, SOLID WEDGE, HANDWHEEL OPERATED, FLEXIBLE GRAPHITE PACKING WITH CORROSION INHIBITOR, BB, OS&Y, B16.5, API-602, GAAAAG | 1 | -1 | 1
29300000TL | EG1051016 | 58021188 | VALVE: GLOBE 2 IN | 150 LB, RF FLG, 316 SS | Valve - Globe : ASTM A351 GR CF8M (UNS J92900) BODY, COMBINATION NO 12 TRIM, HANDWHEEL OPERATED, FLEXIBLE GRAPHITE PACKING WITH CORROSION INHIBITOR, ZINC FREE PACKING,BB,T-BODY, OS&Y, ASME B16.34/ASME B16.10, |  | -1 | 1
29300000TL | EG1051017 | 58018414 | VALVE: GATE 1-1/2 IN | 150 LB, RF FLG, DUAL-STAMPED | Valve - Gate : F316/F316L SS ASTM A182 BODY, COMBINATION NO 12 TRIM, STD PORT, SOLID WEDGE, HANDWHEEL OPERATED, FLEXIBLE GRAPHITE PACKING WITH CORROSION INHIBITOR, BB, OS&Y, GAGCAC, API-602, QA Code 02, 04, 05, 07, 23, 27
29300000TL | EG1051018 | 58016690 | CROSSHEAD:ADJUSTABLE | STEEL BS3100 GR A2 | Compressor - Air -Unit & Parts : "150-CR-002A/B COMPRESSOR PLANT NUMBER CD55845, MODEL TYPE 2D2EGTL1-PBL-MEC-DD-500035, (2D2 COMPRESSOR)"
29300000TL | EG1051018 | 58803595 | VALVE:INTAKE TYPE:VALVE GP-FUE | SIZE:STD SHAPE:STD MATL:STEEL | VALVE GP-GAS PART NUMBER 204-3508. PAUL.QUINN@DTGEN.CO.UK DT GEN UK CADDER HOUSE, 160 CLOBER ROAD, MILNGAVIE GLASGOW G62 7LW, UK.
29300000TL | EG1051020 | 58801671 | STEAM :TRAP | SIZE/CONN 3/4 IN NPS | Boilers & Associated Parts : TYPE:INVERTED BUCKET, PRESSURE RATING:650 PSIG, MATL:STAINLESS STEEL 304L, STATION W/ STRAINER, BLOWDOWN VALVE, AND TRAP, RIGHT INLET;NPS 3/4; ARMSTRONG TVS 4000W/ MODEL 2022 TRAP OR EQUAL; SOCKETWELD; NUMBER 38 ORIFICE; | 1 |  |  | -7 | 2
29300000TL | EG1051022 | 39021919 | VALVE:SAFETY TYPE:SAFETY SET | PRESS.:.33 BAR INLET | SIZE:25MM INLET CONN:STD OUTLET SIZE:25MM OUTLET CONN:STD DESIGN RATING:STD ORIFICE:STD BODY MATL:ALUMINIUM TRIM:SS316 OPERATED:STD TEMP RATING:42 DEG C SOFTGOODS:STD BODY MATL:ALUMINIUM TRIM:SS316, TEMP RATING:42 DEG C, COMPLETE PSV 190-PSV-0950 AND 190
29300000TL | EG1051022 | 58021226 | VALVE: CHECK 2 IN | 300 LB, RF FLG, CS | Valve - Check : ASTM A216 GR WCB (UNS J03002) BODY, COMBINATION NO 12 TRIM, SWING,BB, API-600/ASME B16.10, SEVERE NACE SERVICE CBACAF
29300000TL | EG1051022 | 58021298 | VALVE:CHECK,3/4IN CBGCAD,300LB | RF FLG,316SS ASTM A351 GR CF8M | Valve - Check : (UNS J92900) BODY,COMBINATION NO 12 SS TRIM,SWING,BB, ASME B16.34/ASME B16.10, CBGCAD
29300000TL | EG1051024 | 39019564 | VALVE:BUTTERFLY TYPE:BUTTERFLY | VALVE SIZE:2 IN CLASS:150 LB | DESIGN RATING:STD CONN:FLAT FACE BODY MATL:CPVC TRIM:STD OPERATED:HAND LEVER OPERATED TEMP RATING:70 F SOFTGOODS:STD MERLA VALVE USA 2" 150 LB 25FTLB BUTTERFLY VALVES CPVC BODY AND DISC TYPE 316 STAINLESS STEEL SHAFTS EQUIPPED WITH LEVER HANDLE MODEL/PART
29300000TL | EG1051024 | 58100975 | VALVE:SAFETY TYPE:PRESSURE SET | PRESS.:3 BARG INLET SIZE:2 IN | INLET CONN:FLG OUTLET SIZE:3 IN OUTLET CONN:FLG DESIGN RATING:0.08 BARG@ 120.6 DEG C BODY MATL:ASTM SA216 WCB TRIM:A 564 TYPE 630 17-4-PH SS OPERATED:PRESSURE TEMP RATING:120.6 DEG C VALVE: PRESSURE SAFETY RELIEF; INLET 2” X 300LB RF, OUTLET 3” X 150LB RF
29300000TL | EG1051024 | 58101413 | VALVE:SAFETY TYPE:SAFETY SET | PRESS.:14.5 BARG INLET | SIZE:SEE DESCRIPTION INLET CONN:SEE DESCRIPTION OUTLET SIZE:SEE DESCRIPTION OUTLET CONN:SEE DESCRIPTION DESIGN RATING:SEE DESCRIPTION ORIFICE:SEE DESCRIPTION BODY MATL:SEE DESCRIPTION TRIM:SEE DESCRIPTION OPERATED:SEE DESCRIPTION TEMP RATING:SEE DESCRIPTI
29300000TL | EG1051024 | 68300466 | COUPLING TYPE:TRANSMIAAION | SIZE:250MM LENGTH ITEM: | COUPLING PART NUMBER: TLKS-0750-X078-4000 MANUFACTURER: JOHN CRANE. JOHN CRANE REF: C84008/06 JOHN CRANE DRW#: D/C3788 PARENT EQPT TAG: 130-PC-108A/B/C & 130-PC-208A/B/C | 1 | -3 | 3
29300000TL | EG1051026 | 58019092 | VALVE: BALL 6 IN | 150 LB, RF FLG, CS | Valve-Ball : ASTM A216 GR WCB (UNS J03002) BODY, FIRE-TESTED TRIM, 316 SS BALL, 316 SS BLOW OUT PROOF STEM, HARD FACED METAL SEAT, REDUCED PORT, LONG PATTERN TRUNNION MOUNT, GEAR WITH HANDWHEEL OPERATED, FLEXIBLE GRAPHITE STEM PACKINGDN: 150X100mm,CLASS: | 1 | -1 | 1
29300000TL | EG1051027 | 03486767 | ALTERNATOR TYPE:ALTERNATOR GP- | CHARGING AMP:CAT PARTLB
29300000TL | EG1051027 | 58004882 | MOTOR:ELECTRIC AC POWER:2HP | SPEED:1760 RPM VOL:380 PHASE:3 | VXM05242 - ABB - BALDOR - 2//1.5HP,1755//1455RPM,3PH,60//50HZ,56C EXPLOSION PROOF MOTOR | 1
29300000TL | EG1051027 | 58016474 | ACTUATOR: PNEUMATIC | 10 BAR(G) | Valve-Regulators : ROTARY TRAVEL, F60/10-K, NA, 160-KV-0732, 160-KV-0742, 160-KV-0752, 160-KV-0762The Actuator is used on butterfly Valve Monoflanged P/N H0012AC85-300
29300000TL | EG1051027 | 58016489 | ACTUATOR: PNEUMATIC | 10 BAR(G) | Valve - Actuator & Positioner: ROTARY TRAVEL, A 250-K, NA, 160-KV-0724, 160-KV-0734, 160-KV-0744, 160-KV-0754
29300000TL | EG1051027 | 58016502 | VALVE: BUTTERFLY 3 INCH | 300 LBS | Valve-Butterfly : ASME B16.5 RF/SMOOTH FINISH AARH=125, CS BODY, 180 ?C, FKM, WITHOUT ACTUATOR & POSITIONER, 160-KV-0725, 160-KV-0735Rating for Valve : 3" 300LBS with P/N: H0003AC85-300
29300000TL | EG1051027 | 58016503 | ACTUATOR: PNEUMATIC | 10 BAR(G) | Valve - Actuator & Positioner: ROTARY TRAVEL, A 30-K, NA, 160-KV-0725, 160-KV-0735,160-KV-0745, 160-KV-0755,160-KV-0765Used on 3" butterfly Valve Monoflanged with serial # 39256,ID # 5215 and P/N:H0003AC85-300
29300000TL | EG1051027 | 58017928 | BREATHER:DESICCANT AIR,1IN NPT | CLARIFIED COPOLYMER PP,6PER BX | *OBS*Filtration-Elem : TRICEPTOR |  | -5 | 1
29300000TL | EG1051028 | 58802340 | MOTOR:ELECTRIC AC POWER:1 | SPEED:1760 VOL:460 PHASE:3 | Electric Motors - Complete Units Only : FREQ:60 AMP:1.5 WAT:CEM3546 FRAME:56C ENCLOSURE:NEMA SERVICE FACTOR:1.15 SHAFT SIZE:0.6250 X 2.07 BRAKE:CEM3546 MOUNT:C-FACE FOOT LG:15.48 |  | -2 | 4
29300000TL | EG1051029 | 58000217 | GASKET: SPIRAL WOUND | DN150 6IN PIPE,300 LB,304 SS | Gaskets : INNER RING,CS OUTER RING,GRAPHITE FILLER,304L SS WINDING,FLEXITALLIC CGI,3.2MM THK,ASME B16.20, 120-VD-107/207 & 135-VD-002 / DRAWING NUMBER EGTL1-MIS-VES-DD-351002, ASME B16.20,FOR SS CLAD DRUMS | 9 | -27 | 5
29300000TL | EG1051029 | 58009885 | RING: SEAL, 36 IN | 317 SS/NITRIDE, T2 | Flow Measuring Instruments :
29300000TL | EG1051029 | 58010340 | GASKET: SPIRAL WOUND | 6 IN PIPE,300 LB,CS INNER RING | Gaskets : CS OUTER RING,FLEXIBLE GRAPHITE FILLER, 304 SS WINDING, CGI, 3MM THK, 130-VR-105/205, 130-VR-105/205 MANUFACTURER... IHI / LAMONS.
29300000TL | EG1051029 | 74452294 | DISC:VALVE VALVE STYLE:LUGGED | VALVE SIZE:12 IN SIZE:STD | PRESS. RATING:STD MATL:STD DISC/SHAFT ASSY FOR FISHER A11 BUTTERFLY VALVE BODY/BONNET TYPE: BUTTERFLY, SIZE: 12 INCH ANSI CLASS 600, MAX PRESS: 47 BAR(G) TEMP: 390 DEG C, 20 BODY/BONNET MATL: WCC STEEL
29300000TL | EG1051030 | 58015166 | MOTOR: EVAPORATOR FAN, 1 HP | 1765 RPM, 208-230/460, 143T | Electric Components - Motor / Generator :STEEL, 145-XP-002
29300000TL | EG1051030 | 58021166 | VALVE: GLOBE 4 IN | 300 LB, RF FLG, CS | Valve - Globe : ASTM A216 GR WCB (UNS J03002) BODY, COMBINATION NO 12 TRIM, PLUG TYPE DISC, HANDWHEEL OPERATED, FLEXIBLE GRAPHITE PACKING WITH CORROSION INHIBITOR, ZINC FREE PACKING, BB, T-BODY, OS&Y, API-600/ASME B | 1 | -1 | 1
29300000TL | EG1051030 | 58803412 | GEAR TYPE:GEAR WHEEL SIZE:PER | OEM TEETH:PER OEM PITCH | DIA:PER OEM RATIO:20.259 MATL:STEEL PART 0402 GEAR WHEEL 2ND INTERMEDIATE. FLENDER GEARBOX B3NV09 SERIAL 4233600-040. EQUIPMENT_ 173-EA-002A-F01 - 04. 173-EA-002B-F01 - 04. 173-EA-002C-F01 - 04.
29300000TL | EG1051031 | 58802156 | BRACKET:MOUNTING | TYPE:STANDARD PART, MARVAIR | Fittings - Pipe - Metal - Non CS :AVP60 STYLE:STANDARD PART, MARVAIR AVP60 CHANNEL SIZE:STANDARD PART, MARVAIR AVP60 HOLE SIZE:STANDARD PART, MARVAIR AVP60 NUMBER OF HOLES:STANDARD PART, MARVAIR AVP60 MATL:STEEL BRACKET OUTDOOR FAN MOTOR, USE ON MAVAIR C
29300000TL | EG1051033 | 58005733 | TEE: PIPE 2 IN,STD | BEVELED END | Fittings - Pipe - Carbon Steel :STD, CS, ASTM A234, UNS K03006, GR WPB, ASME B16.9, 1057 | 2
29300000TL | EG1051033 | 58006220 | VALVE: 2ND STAGE DELIVERY | HYDROGEN SERVICE | Engines - Parts : 20 TO 500 DEG F,VITON O-RINGS,BB,1-WAY2ND STAGE, VARIOUS150-CR-0002 A/BEGTL1-PBL-MEC-DD-500035134CGDOPERATED: MECHANICAL" | 2 | -3 | 2 | -2 | 1
29300000TL | EG1051034 | 58800225 | GASKET: SHEET 1/64 IN THICK | 30 IN X 60 IN | Gaskets : Steam application/Aramid W/SBR Binder | 1
29300000TL | EG1051035 | 39019351 | VALVE:SAFETY TYPE:SAFETY SET | PRESS.:672-734PSI (46.3 – | 50.6BARG) INLET SIZE:1 IN INLET CONN:FLG OUTLET SIZE:1 IN OUTLET CONN:FLG DESIGN RATING:672-734PSI (46.3 – 50.6BARG) ORIFICE:096 -110SQ IN BODY MATL:17-7 PH TRIM:316 SST OPERATED:PRESSURE TEMP RATING:38 - 70 DEG C SOFTGOODS:VITON O RING SPRING PART NUMBER
29300000TL | EG1051035 | 58021083 | VALVE: GATE 2 IN | 300 LB, RF FLG, 316 SS | Valve - Gate : ASTM A351 GR CF8M (UNS J92900) BODYCOMBINATION NO 12 TRIM, FELXIBLE WEDGE,HANDWHEEL OPERATED, FLEXIBLE GRAPHITE PACKING WITH CORROSION INHIBITOR,ZINC FREE PACKING, BB OS&Y, ASME B16.34/ASME. 1903020012RFYMA2.0 TY 300# GATE251-RF-CF8M-12-GRA | 4 |  |  | -4 | 1
29300000TL | EG1051035 | 58021191 | VALVE: GLOBE 3 IN | 150 LB, RF FLG, 316 SS | Valve - Globe : ASTM A351 GR CF8M (UNS J92900) BODY, COMBINATION NO 12 TRIM, HANDWHEEL OPERATED, FLEXIBLE GRAPHITE PACKING WITH CORROSION INHIBITOR, ZINC FREE PACKING, BB, T-BODY, OS&Y, ASME B16.34/ASME B16.10, | 1 | -1 | 1 | -2 | 2
29300000TL | EG1051035 | 58021192 | VALVE: GLOBE 3 IN | 300 LB, RF FLG, 316 SS | Valve - Globe : ASTM A351 GR CF8M (UNS J92900) BODY, COMBINATION NO 12 TRIM, PLUG TYPE DISC, HANDWHEEL OPERATED, FLEXIBLE GRAPHITE PACKING WITH CORROSION INHIBITOR, ZINC FREE PACKING, BB, T-BODY, OS&Y, ASME B16.
29300000TL | EG1051035 | 58100503 | VALVE:PRESSURE; 120-PSV-0089 | INLET SIZE-19MM; & OUTLET-25MM | HP N2 TO COMPRESSOR SEAL GAS 120-CC-001A;PRESSURE SAFETY VALVE - ANDERSON GREENWOOD AND CROSBY CONVENTIONAL TYPE, MODEL # 95111MA (0.75"); S/N 07-26388
29300000TL | EG1051035 | 58102079 | VALVE:SAFETY TYPE:SAFETY SET | PRESS.:10.3 BAR INLET | SIZE:25MM INLET CONN:STD OUTLET SIZE:50MM OUTLET CONN:STD DESIGN RATING:STD ORIFICE:STD BODY MATL:A216 WCC TRIM:316SS OPERATED:9 BAR PRESSURE TEMP RATING:35 DEG C SOFTGOODS:STD A COMPLETE PSV COMPLETE PSV (175-PSV-0006) 1905-00D-2-CC-MS-34-RF-GS-HP.
29300000TL | EG1051035 | 58102080 | VALVE:SAFETY TYPE:SAFETY SET | PRESS.:13 BAR INLET SIZE:25MM | INLET CONN:STD OUTLET SIZE:50MM OUTLET CONN:STD DESIGN RATING:STD ORIFICE:STD BODY MATL:CS TRIM:STD OPERATED:PRESSURE TEMP RATING:188 DEG C SOFTGOODS:STD ACOMPLETE PSV 172-PSV-0006 AND 172-PSV-0008, MODEL: 1905-00DC-2-CC-TD-34-RF-SS-HP, SEE ATTACHED DATAS
29300000TL | EG1051035 | 58102095 | VALVE:SAFETY TYPE:BREATHER | VENT SET PRESS.:0.06 INLET | SIZE:2 IN INLET CONN:FLANGE OUTLET SIZE:STD OUTLET CONN:STD DESIGN RATING:2 X 125 LB ORIFICE:STD BODY MATL:STD TRIM:STD OPERATED:STD TEMP RATING:STD SOFTGOODS:STD MARVAC 601 PRESSURE RELIEF VALVE TAG: 110-PSV-1292/2292, 110-PSV-1266/2266; 110-PSV-1286/228
29300000TL | EG1051035 | 58802310 | MOTOR:ELECTRIC AC POWER:1.8KW | SPEED:1100/1110 VOL:460/480V | Electric Motors- Complete Units Only: MANUFACTURER: LEROY SOMER, VOLTAGE: 460/480V, PHASE:3PH, FREQ:60HZ, CURRENT: 4.1/4.2A, POWER RATING: 1.8KW, RPM/MIN-: 1100/1110, FRAME/MODEL: 3-LS100LT, INSULATION CLASS: F, IP: 56.FOR ASU MAC INLET FILTER SCAVENGE FA |  |  |  | -1 | 1
29300000TL | EG1051035 | 68300482 | PUMP:HYDRAULIC | TYPE:DISTRIBUTION PUMP INLET | MODEL BEST 2-5 STAINLESS STEEL SUBMERSIBLE PUMP -230V, 5A,50HZ,0.75KW,0.35M³/HR, 12M HEAD, 2850 RPM, CODE-0716, WWW.ENGINEERINGPOWERSOLUTIONS.CO.UK
29300000TL | EG1051036 | 58004430 | FLANGE: PIPE | 6 IN,900 LB XS, | Fittings - Pipe - Carbon Steel :RTJ,CS,WN,ASTM A105,UNS K03504, ASME B16.5
29300000TL | EG1051039 | 58005537 | ELBOW: PIPE 3 IN | BEVELED END | Fittings - Pipe - Carbon Steel :90 DEG, LONG RADIUS, XS, CS, ASTM A234, UNS K03006, GR WPB, ASME B16.9, 272
29300000TL | EG1051039 | 58013460 | FILTER: AIR 25 MESH | 14 IN X 20 IN X 1 IN | *OBS*Filtration-Elem : ENGINE, CHES, FOAM ELEMENT, STL HSG, DISPOSABLE
29300000TL | EG1051039 | 58063169 | TRNSMITTER | LEVEL | MODEL # 3051CD2F02A1AH2K5L4Q4Q8B7SJ,173-LT-0105 |  | -2 | 2
29300000TL | EG1051039 | 58100393 | VALVE:THERMAL,183-TSV-0021 | INLET SIZE-25MM, OUTLET-25MM | INLET-150# FLANGE,RAISED FACE & OUTLET-150# FLANGE,RAISED FACE; FOR GTL FUEL TEMP; MODEL NUMBER-1-19096LCF-2-CC-MS-31-05-05-LA. QA Code 02, 04, 05, 07, 23, 27
29300000TL | EG1051039 | 58100399 | VALVE:THERMAL,183-TSV-0027 | INLET SIZE-25MM, OUTLET-25MM | INLET-150# FLANGE,RAISED FACE & OUTLET-150# FLANGE,RAISED FACE; FOR EGP3 COND TNK TEMP; MODEL NUMBER-1-19096LCF-2-CC-MS-31-05-05-LA. QA Code 02, 04, 05, 07, 23, 27
29300000TL | EG1051039 | 58100400 | VALVE:THERMAL,183-TSV-0028 | INLET SIZE-25MM, OUTLET-25MM | INLET-300# FLANGE,RAISED FACE & OUTLET-300# FLANGE,RAISED FACE; FOR EXPRT PMPS TEMP; MODEL NUMBER-1-19096MCF-2-CC-MS-31-10-10-LA. QA Code 02, 04, 05, 07, 23, 27
29300000TL | EG1051039 | 58100401 | VALVE:THERMAL,183-TSV-0029 | INLET SIZE-25MM, OUTLET-25MM | INLET-300# FLANGE,RAISED FACE & OUTLET-300# FLANGE,RAISED FACE; FOR TO 83-TK-0009; MODEL NUMBER-1-19096MCF-2-CC-MS-31-10-10-LA. QA Code 02, 04, 05, 07, 23, 27
29300000TL | EG1051039 | 58100404 | VALVE:THERMAL,183-TSV-0033 | INLET SIZE-25MM, OUTLET-25MM | INLET-300# FLANGE,RAISED FACE & OUTLET-300# FLANGE,RAISED FACE; FOR GTL FUEL TEMP; MODEL NUMBER-1-19096MCF-2-CC-MS-31-10-10-LA. QA Code 02, 04, 05, 07, 23, 27
29300000TL | EG1051039 | 58100409 | VALVE:THERMAL,183-TSV-0182 | INLET SIZE-25MM, OUTLET-25MM | INLET-300# FLANGE,RAISED FACE & OUTLET-150# FLANGE,RAISED FACE; FOR DIESEL PUMPS 183-PC-020A/B OUTLET; MODEL NUMBER-19096HCF-2-CC-MS-31-10-05-LA. QA Code 02, 04, 05, 07, 23, 27
29300000TL | EG1051039 | 58102076 | VALVE:PRESSURE SAFETY | T12-24830 | Valve-Safety Relief : VOL TANK RELIEF VALVE 0.75'' MNPT INLET & 1'' FNPT OUTLET (Equipment # 120-PSV-0712). (STOCK NUMBER 58070584 RECLASSIFIED TO 58102076)SYMBOL NO 58070585,58070589 & 58070588 HAVE BEEN DEACTIVATED AS THEY ALL DUPLICATES.
29300000TL | EG1051039 | 58013457 | FILTER: AIR 75 MICRON | 20 IN X 25 IN X 1 IN | *OBS*Filtration-Elem : CHES, FOAM ELEMENT, PLASTIC HSG, DISPOSABLE
29300000TL | EG1051040 | 58005005 | TARPAULIN:WATERPROOF,8 X 10 FT | TARPAULIN - MECH CONSUM | *OBS*Machinery-Misc- : BLUE PE, GROMMETS EERY 3 FEET; DOUBLE LAMINATED COATING.
29300000TL | EG1051040 | 58005006 | TARPAULIN:WATERPROOF,12 X 16FT | TARPAULIN - MECH CONSUM | *OBS*Machinery-Misc- : BLUE PE, GROMMETS EVERY 3 FEET; HEAVY-DUTY DOUBLE LAMINATED COATING; SUN AND FADE RESISTANT; RO
29300000TL | EG1051040 | 58005007 | TARPAULIN:WATERPROOF,12 X 20FT | TARPAULIN - MECH CONSUM | *OBS*Machinery-Misc- : BLUE PE, GROMMETS EVERY 3 FEET; HEAVY-DUTY DOUBLE LAMINATED COATING; SUN AND FADE RESISTANT; RO
29300000TL | EG1051040 | 58005008 | TARPAULIN:WATERPROOF,20 X 30FT | TARPAULIN - MECH CONSUM | *OBS*Machinery-Misc- : BLUE PE, GROMMETS EVERY 3 FEET; HEAVY-DUTY DOUBLE LAMINATED COATING; SUN AND FADE RESISTANT; RO |  |  |  | -2 | 2
29300000TL | EG1051040 | 58005009 | TARPAULIN:WATERPROOF,30 X 50FT | TARPAULIN - MECH CONSUM | *OBS*Machinery-Misc- : BLUE PE, GROMMETS EVERY 3 FEET; HEAVY-DUTY DOUBLE LAMINATED COATING; SUN AND FADE RESISTANT; RO | 1 | -2 | 2 | -5 | 2
29300000TL | EG1051040 | 58010657 | MOTOR:ELECTRIC,1 / 0.25 HP | 3360/720RPM,460V,3PHASE,60HZ | Electric Components - Motor Generator :ALUM, 120-XX-106/206,CROSS REF DWG: EGTL1-KCL-MEC-OM-200201, USED FOR BRIDGE | 1
29300000TL | EG1051040 | 26030468 | MOTOR:ELECTRIC AC POWER:1.1 HP | SPEED:1140RPM VOL:460V PHASE:1 | FREQ:50/60HZ AMP:5 WAT:750 SHAFT SIZE:1/2 TRANE UNIT GE MOTOR 5KCP39UFL488GS HTTP://WWW.QUALITYSURPLUS.COM/BUSINESS-INDUSTRIAL/HVAC/TRANE-MOT06765-X70671473017-5KCP39UFL488GS-380-415-460-1-1HP-MOTOR-NEW.HTML
29300000TL | EG1051041 | 58004398 | FLANGE: PIPE | 1-1/2 IN,150 LB XS, | Fittings - Pipe - Carbon Steel :RF,CS,WN,ASTM A105,UNS K03504, ASME B16.5
29300000TL | EG1051041 | 58004402 | FLANGE: PIPE | 1-1/2 IN,600 LB XS, | Fittings - Pipe - Carbon Steel :RF,CS,WN,ASTM A105,UNS K03504, ASME B16.5
29300000TL | EG1051041 | 58004420 | FLANGE: PIPE | 4 IN,150 LB STD, | Fittings - Pipe - Carbon Steel :RF,CS,WN,ASTM A105,UNS K03504,ASME B16.5 | 3 |  |  | -4 | 2
29300000TL | EG1051041 | 58004425 | FLANGE: PIPE | 6 IN,150 LB STD, | Fittings - Pipe - Carbon Steel :FF,CS,WN,ASTM A105,UNS K03504, ASME B16.5
29300000TL | EG1051041 | 58004560 | GASKET: RING JOINT | 20 IN PIPE, 300-600 LB | Gaskets : API R73, 4-6CR 0.5MOLY, ASME B16.20, OCTAGONAL, 1065, 83 MECHANICAL BM-0000011A
29300000TL | EG1051042 | 39019286 | WASHER TYPE:SPRING NOMINAL | SIZE:STD ID:STD OD:STD | THCK:STD MATL:STD SPEC:STD GRADE:STD WASHER: SPRING; HYDRAULIC CYLINDER EMERG. STOP VALVE; P/N - RMQ14363; OEM DWG # SLO0904500. Ensure material is sourced from Chevron Approved Manufacturer List
29300000TL | EG1051042 | 58006365 | STUD BOLT:1-1/8 IN DIA,255MMLG | 8 UN,ALLOY STL,ASTM A193,GR | Fasteners / Hardware : B7, WITH TWO HEAVY HEX NUTS ASTM A194 GR 2H, ASSEMBLED | 1 | -12 | 1
29300000TL | EG1051042 | 58007495 | MOTOR: ELECTRIC AC 3 HP,1800 | SYNC RPM RPM,460VAC,3PH,60HZ | Electric Components - Motor / Generator :4.2A,2 KWW,182T FRAME,TEFC ENCLOSURE,1.15 SERVICE FACTOR,28 MM SHAFT,NO BRAKE,HORIZONTAL,FOOT MOUNT,404.1 MM LG, SPARE MOTOR, GE, HORIZONTAL MOUNT, SERIAL E725F893 3196 STX 1. STEAM TURBINE COND. PUMP | 1
29300000TL | EG1051042 | 58010381 | PUMP:ACID DOSING,1.5 IN | 150LB, RF INLET AND OUTLET | Pumps-Other : 1000 LB/HR CAPACITY,1150 RPM,5 KG/CM2,ELECTRIC,ALLOY 20 CASING,DOUBLE DIAPHRAGM IMPELLER, 172-VC-009A/B
29300000TL | EG1051042 | 58021241 | VALVE: CHECK 4 IN | 150 LB, RF FLG, CS | Valve - Check : ASTM A216 GR WCB (UNS J03002) BODY, COMBINATION NO 5 TRIM, 316 SS HINGE PIN,SWING, BB, API-600/ASME B16.10, CAADAA153-RF-WCB-5 |  | -1 | 1 | -2 | 4
29300000TL | EG1051042 | 58100080 | VALVE:PRESSURE,120-PSV-0097-R1 | INLET SIZE-50MM, OUTLET-75MM | INLET-600# FLANGE,RAISED FACE & OUTLET-150# FLANGE,RAISED FACE; FOR 120-ES-008 HPS OXYGEN PREHEATER; MODEL NUMBER-1912-00H-1-M3-TD-34-GS-HP
29300000TL | EG1051042 | 58100990 | VALVE:RELIEF TYPE:SAFETY SET | PRESS.:10 BARG INLET SIZE:1 IN | INLET CONN:FLG OUTLET SIZE:1 IN OUTLET CONN:FLG DESIGN RATING:1-7 BARG@ 31 DEG C BODY MATL:CS TRIM:SS 316 OPERATED:TEMPERATURE TEMP RATING:31 DEG C VALVE: THERMAL SAFETY RELIEF; 1" 150LB X 1" 150LB, RF; 10 BARG SET PRESSURE; MODEL/PART NUMBER 1"-19096LCF | 1
29300000TL | EG1051042 | 58100994 | VALVE:RELIEF TYPE:CONVENTIONAL | SET PRESS.:77.6 BARG INLET | SIZE:2 IN INLET CONN:FLG OUTLET SIZE:3 IN OUTLET CONN:FLG DESIGN RATING:27360.0 KG/H BODY MATL:STD TRIM:SS OPERATED:PRESSURE TEMP RATING:STD VALVE: PRESSURE SAFETY RELIEF; 2" 900LB RTJ X 3" 150LB RF; 77.6 BARG SET PRESSURE; MODEL/PART NUMBER 2726B -1-X3-
29300000TL | EG1051042 | 58101403 | VALVE:SAFETY TYPE:PRESSURE SET | PRESS.:16.8 BARG INLET | SIZE:SEE DESCRIPTION INLET CONN:SEE DESCRIPTION OUTLET SIZE:SEE DESCRIPTION OUTLET CONN:SEE DESCRIPTION DESIGN RATING:SEE DESCRIPTION ORIFICE:SEE DESCRIPTION BODY MATL:SEE DESCRIPTION TRIM:SEE DESCRIPTION OPERATED:SEE DESCRIPTION TEMP RATING:SEE DESCRIPTI
29300000TL | EG1051042 | 73450886 | COMPRESSOR:REFRIGERATION | TYPE:RECIPROCATING CAP:15 TON | DANFOSS COMMERCIAL COMPRESSOR MT144HV4A |  | -2 | 2 | -5 | 5
29300000TL | EG1051045 | 58005735 | TEE: PIPE 3 IN | BEVELED END | Fittings - Pipe - Carbon Steel :STD, CS, ASTM A234, UNS K03006, GR WPB, ASME B16.9, 1059
29300000TL | EG1051045 | 58009212 | VALVE: GATE 3/4 IN | ANSI 600LB RF -R9,ASM A105 | Valve - Control : BODY, AISI 410+HF, FULL PORT, STEAM TURBINE GENERATOR,ELECTRIC MOTOR OPERATED, 357 C, GRAFITE PACKING,BOLTED BONNET, RISING, OS&Y, 61 BARA
29300000TL | EG1051045 | 58880156 | ACTUATOR:SINGLE ACTING 80PSI | FAIL CLOSE | Valve - Actuator & Positioner: ITEM NO: PRA01403080PM00
29300000TL | EG1051046 | 58000778 | BOLT: STUD ALL-THREAD, W/2 HVY | 5/8 IN DIA,120MM LG,11 UNC | *OBS*Fastener-Stud B : SA193,GR B7, S-B/2HHN, STUD BOLT/NUT, SA194-2H NUT,
29300000TL | EG1051046 | 58000784 | BOLT: STUD ALL-THREAD | 1-7/8 IN DIA,350MM LG,8 UN | BOLT: STUD ALL-THREAD 1-7/8 IN DIA,350MM LG,8 UN *OBS*Fastener-Stud B : ASTM A193 GR B16/ASTM A194 GR 7
29300000TL | EG1051046 | 58000785 | BOLT: STUD ALL-THREAD | 1-1/4 IN DIA,245MM LG,8 UN | BOLT: STUD ALL-THREAD 1-1/4 IN DIA,245MM LG,8 UN *OBS*Fastener-Stud B : ASTM A193 GR B16/ASTM A194 GR 7
29300000TL | EG1051046 | 58023161 | SWITCH: PUSHBUTTON | EMERGENCY STOP,CONTROL STATION | Electric Components - Conduit / Fitting :NEMA 3-3R-4-4X-12. CL 1 DIV 2 ENCLOSURES UNIVERSAL SURFACE MOUNT TWO SS 3/4 IN HUBS SGT-55-1-2-11-Z,PADLOCK COVER WITH BOLT AND CHAIN(GOLD BAR)P/N :GHG432/SGT551211Z/SGT551211Z/0023 S860. |  | 1 | 1
29300000TL | EG1051047 | 39019540 | VALVE TYPE:HYDRAULIC VALVE | SIZE:STD CLASS:STD DESIGN | RATING:STD CONN:STD BODY MATL:STD TRIM:STD OPERATED:STD TEMP RATING:STD SOFTGOODS:STD STYLE:STD CONFIG:STD HYDRAULIC VALVE MODEL/PART NUMBER PWTP-008-01-P. Ensure material is sourced from Chevron Approved Manufacturer List
29300000TL | EG1051047 | 39019542 | VALVE:CONTROL | TYPE:FEED/BACKWASH VALVE | MANUAL SET PRESS.:STD INLET SIZE:STD INLET CONN:STD OUTLET SIZE:STD OUTLET CONN:STD CLASS:STD DESIGN RATING:STD BODY MATL:STD TRIM:STD OPERATED:STD TEMP RATING:STD SOFTGOODS:STD VICOL (PTY) LTD PLANT FEED/BACKWASH VALVE MANUAL MODEL/PART NUMBER PWTP-008-0 | 1
29300000TL | EG1051047 | 39019543 | VALVE:CONTROL TYPE:NONE RETURN | VALVE MANUAL SET PRESS.:STD | INLET SIZE:STD INLET CONN:STD OUTLET SIZE:STD OUTLET CONN:STD CLASS:STD DESIGN RATING:STD BODY MATL:STD TRIM:STD OPERATED:STD TEMP RATING:STD SOFTGOODS:STD VICOL (PTY) LTD PLANT FEED/BACKWASH N/R VALVE 80NB MODEL/PART NUMBER PWTP-008-07-P. Ensure materi
29300000TL | EG1051047 | 39019546 | VALVE:CONTROL TYPE:DIAPHRAGM | FLOW CONTROL SET PRESS.:STD | INLET SIZE:STD INLET CONN:STD OUTLET SIZE:STD OUTLET CONN:STD CLASS:STD DESIGN RATING:STD BODY MATL:STD TRIM:STD OPERATED:STD TEMP RATING:STD SOFTGOODS:STD VICOL (PTY) LTD DIAPHRAGM FLOW CONTROL VALVE 80NB MODEL/PART NUMBER PWTP-008-11-P. Ensure materia
29300000TL | EG1051047 | 39019556 | VALVE TYPE:MANUAL B/F VALVE | 150N/B SIZE:STD CLASS:STD | DESIGN RATING:STD CONN:STD BODY MATL:STD TRIM:STD OPERATED:STD TEMP RATING:STD SOFTGOODS:STD STYLE:STD CONFIG:STD VICOL (PTY) LTD MANUAL B/F VALVE 150N/B MODEL/PART 008-75-P-BF-150NB NUMBER PUMP STATION. Ensure material is sourced from Chevron Approved
29300000TL | EG1051047 | 39019557 | VALVE TYPE:DOUBLE DOOR CHECK | VALVE 150 NB SIZE:STD | CLASS:STD DESIGN RATING:STD CONN:STD BODY MATL:STD TRIM:STD OPERATED:STD TEMP RATING:STD SOFTGOODS:STD STYLE:STD CONFIG:STD VICOL (PTY) LTD DOUBLE DOOR CHECK VALVE 150 NB MODEL/PART 008-76-P-150NB NUMBER PUMP STATION. Ensure material is sourced from Che
29300000TL | EG1051047 | 58008748 | GASKET: NBR RBR | 1.2M X 1.5M X 3MM THK SHEET | Gaskets : KLINGER GASKET SHEET NBR RUBBER GP60, 1.2X1X0.003M (1200x1000x6)MM.TITLE OF BOM 000006A, REV. 1 | 3
29300000TL | EG1051047 | 58019088 | VALVE: BALL 2 IN | 50 X 40, 2 X 1-1I/2 IN 150 LB | DELLA FOGLIA BALL VALVE 50X40 2" X1-1I/2", CLASS 150# RAISED FACE FLANGE, JOB 2692, MOP 20BAR @ 29 DEG. MOP 12 BAR @ 250 DEG. TYPE AM, SERIAL NUMBER 973006003, BODY ASTM A105, STEM ASTM A564 TP 630/17.5 PH, BALL ASTM F316-TC, SEAT ASTM F316-TC, NACE MR017 | 1
29300000TL | EG1051047 | 58020951 | VALVE: GATE 2 IN | 800 LB, FNPT, CS | Valve - Gate : ASTM A105 (UNS K03504) BODY, COMBINATION NO 8 TRIM, STD PORT, SOLID WEDGE, HANDWHEEL OPERATED, FLEXIBLE GRAPHITE PACKING WITH CORROSION INHIBITOR, BOLTED BONNET, OS&Y, API-602, GYAAAF
29300000TL | EG1051047 | 58100872 | DISC:VALVE VALVE STYLE:RELIEF | VALVE SIZE:1-1/2 IN X 3 IN | SIZE:NA PRESS. RATING:NA MATL:NA DISC METAL: PRESSURE SAFETY RELIEF VALVE: (110-PSV-0607, 110-PSV-0706, 110-PSV-0708); INLET 1-1/2 IN 150LB RF/OUTLET 3 IN 150LB RF; MODEL NUMBER- 1.5G3H411422/DS; SERIAL NUMBER S332084/C0908-302QA Codes 02, 01A, 21.
29300000TL | EG1051048 | 08109219 | RING TYPE:RNGFAB SIZE:STD | CLASS:STD THCK:STD MATL:STD
29300000TL | EG1051048 | 08109222 | NOZZLE TYPE:EXPANDER SIZE:STD | CONN:STD MATL:STD NOZZLE: RB,
29300000TL | EG1051048 | 39021534 | VALVE:SAFETY TYPE:SAFETY SET | PRESS.:11.37 BAR INLET | SIZE:50MM INLET CONN:STD OUTLET SIZE:76.2MM OUTLET CONN:STD DESIGN RATING:STD ORIFICE:STD BODY MATL:CS TRIM:SS316 OPERATED:PRESSURE TEMP RATING:42 DEG.C SOFTGOODS:STD COMPLETE PSV (175-PSV-0536 AND 175-PSV-0537) MODEL/PN: 5262.1442:165PSIG/H01H03L44X04J70
29300000TL | EG1051048 | 58011044 | KIT:VALVE,TYCO VANESSA 30000 | CONTAINS SEAL RING | Repair kit for 145-XXV-0314,145-XXV-0334,145-XXV-0354 and 145-XXV-0374Kit Code M750C1AAA0 Spare part kit 30" CLASS 300 TRIM STYLE 2 CONSISTING OF:LAMINATED SEAL RING UNS S31803 (DUPLEX) + GRAPHITE H.D BOTTOM SPIRAL WOUND GASKET AISI316+GRAPHITE DISC SPIRA | 3
29300000TL | EG1051051 | 58800543 | ELEMENT | FILTER, AIR | Filtration-Media : AFTER-FILTER ELEMENT KIT FOR THE AIR DRYER PACKAGE 175-XD-001.
29300000TL | EG1051053 | 26024461 | HEATER TYPE:SAMPLE LINE | SIZE:SET RATING:115 V ASSEMBLY | HEATED LINE FOR SAMPLER 041-AE-0123C
29300000TL | EG1051053 | 35011501 | TURBOCHARGER:ENGINE | TYPE:DIESEL ENGINE SUPPLY | RATING:STD EXHAUST RATING:STD RATIO:STD TEMP RATING:STD PERKINS ENGINE TURBOCHARGER PART NUMBER 995-685. ENGINEERING POWER SOLUTIONS UK CIRRUS BUILDING 6 INTERNATIONAL AVENUE ABZ BUSINESS PARK DYCE DRIVE DYCE ABERDEEN AB21 0BH WWW.ENGINEERINGPOWERSOLUTIO | 1 | -1 | 1
29300000TL | EG1051053 | 58002411 | VALVE: BALL,2 IN,150 LB,FLG | CS BODY,RPTFE SEAT,FULL PORT | Valve-Ball : 2 PIECE,LOCKING HANDLE OPERATED,0 TO 450 DEG F,GRAPHITE TEFLON PACKING,STRAIGHT, ACTUATOR MOUNTING PADS, FIRESAFE TO API 607 |  | -1 | 1
29300000TL | EG1051053 | 58002507 | IMPELLER: PUMP | 10 IN OD, IRON CHROME NICKEL | Pumps-Other : &quot;ALLOY ASTM A743/A744, B10009 1216C WITH SPEC BNC, 172-PC-003 & 003M MODEL 3196 MTX 1X2-10 EGTL1-GOU-MEC-DD-720004 - PART 101, B10009 1216C WITH SPEC BNC, 172-PC-003 & 003M MODEL 3196 MTX&quot;
29300000TL | EG1051053 | 58005015 | FLUID: CUTTING | OIL,20 L DRUM | Lubricants & Greases : LUBRICATION SUPPLIES BM-000007. All chemicals and other hazardous materials must be accompained by the following; a) Safety data Sheet, SDS, (not more than 5 years old); b) Certificate of Analysis /Quality , COA/Q, c) All containers
29300000TL | EG1051053 | 58005082 | COOLANT: RADIATOR COOLANT | 20 liters per gallon | PRODUCT NAME : COOLING WATER TREATMENT, RADIATOR COOLANTCOMPANY IDENTIFICATION : 20 liters per gallon | 2 |  |  | -2 | 1
29300000TL | EG1051053 | 58006022 | VALVE: BALL 2 IN,316 SS BODY | FEMALE NPT PORT,ISOLATION | *OBS*Valve-Wellhead : MANUAL OPERATED
29300000TL | EG1051053 | 58024163 | VALVE: BUTTERFLY | DN150 (6 IN),150 LB,6 IN,SS | Valve-Butterfly : ASTM A351 GR CF8M BODY,SS ASTM A351 CF8M DISC,17-4PH SS SHAFT,PTFE SEAT,WAFER,GEAR OPERATED,-320 TO 100F,PTFE, EXTENDED, APCI SPEC 4WPIV-WASEBG015WFJA01, METSO AUTOMATION, SUPPLIER PART NO
29300000TL | EG1051053 | 58002868 | TRANSMITTER: PRESSURE -250 TO | 250 IN WC INPUT, 4-20 MA DC | Pressure measuring and control Instruments : OUTPUT, 9-30V DC SUPPLY, 1/4 IN -18 NPT, COMPLETE (DIFFERENTIAL PRESSURE TRANSMITTERS)3051CD2A02A1AH2L4Q4250 to - 250 inH2O |  | -1 | 1
29300000TL | EG1051053 | 58019667 | TRANSMITTER: PRESSURE | 150 IN WC INPUT | PresROSEMOUNT 3051C COPLANAR DIFFERENTIAL PRESSURE TRANSMITTER MODEL/PART NUMBER 3051CD2A22A1AB4M5K5DF REPLACED 3051CD2A22A1AC1L4Q4, 4-20MA DC OUTPUT, 9-30VDC SUPPLY, 1/4 IN-18 NPT, NOTE: QA CODE: 01A & 07 REPLACED QA CODE: 05 & 022.sure measuring and con | 1 | -1 | 1
29300000TL | EG1051054 | 58010085 | COUPLING: SHAFT | LIMITED END FLOAT | Pumps-Other : SP290-250 DBSE SPECIAL, REXNORD SPCL LIMITED END FLOAT NO. 450 SERIES 71.8 , 250 MM DISTACE BETWEEN SHAFT ENDS (DBSE) 172-CB-002A/B/C, REXNORD SPCL LIMITED END FLOAT NO. 450 SERIES 71.8
29300000TL | EG1051054 | 35011501 | TURBOCHARGER:ENGINE | TYPE:DIESEL ENGINE SUPPLY | RATING:STD EXHAUST RATING:STD RATIO:STD TEMP RATING:STD PERKINS ENGINE TURBOCHARGER PART NUMBER 995-685. ENGINEERING POWER SOLUTIONS UK CIRRUS BUILDING 6 INTERNATIONAL AVENUE ABZ BUSINESS PARK DYCE DRIVE DYCE ABERDEEN AB21 0BH WWW.ENGINEERINGPOWERSOLUTIO | 1 | -1 | 1
29300000TL | EG1051054 | 58017922 | PUMP TYPE:VACCUM INLET | SIZE:1/2 IN NPT INLET OUTLET | SIZE:1/2 IN NPT OUTLET CAP:MOTOR CAPACITY (HP) 2.0 SPEED:SPEED (RPM) 1725 RATING:STD DRIVER:STD CASING MATL:STD IMPELLER MATL:STD MODEL L 40B WEIGHT WITH MOTOR (LBS.)116 SPEED (RPM) 1725 SOUND LEVEL [DB (A)]67 END VACUUM (TORR)0.5 MOTOR CAPACITY (HP) 2.0
29300000TL | EG1051057 | 58100177 | VALVE:THERMAL,135-TSV-0006 | INLET SIZE-25MM, OUTLET-25MM | INLET-150# FLANGE,RAISED FACE & OUTLET-150# FLANGE,RAISED FACE; FOR PROC CWR FR COMPR SKID; MODEL NUMBER-19110LCF-2-CC-MS-31-05-05-LA-MC967
29300000TL | EG1051057 | 58100221 | VALVE:THERMAL,150-TSV-0020-R1 | INLET SIZE-25MM, OUTLET-25MM | INLET-300# FLANGE,RAISED FACE & OUTLET-150# FLANGE,RAISED FACE; FOR COOLR MU H2 TUBE SIDE 150-ES-018; VALVE FULL ASSEMBLY - MODEL# 19096MCF-2-CC-MS-31-10-05-LAQA Code 02, 04, 05, 07, 23, 27.
29300000TL | EG1051057 | 58101447 | VALVE:SAFETY TYPE:TEMPERATURE | SET PRESS.:3 BAR INLET | SIZE:25MM INLET CONN:150# FLANGE OUTLET SIZE:25MM OUTLET CONN:150# FLANGE DESIGN RATING:STD ORIFICE:ASME CERTIFIED AREA BODY MATL:316 SST TRIM:STD OPERATED:PRESSURE TEMP RATING:45 DEG C SOFTGOODS:STD MAKE COMPLETE TSV (183-TSV-0020) 581 SERIES. MODEL 1-1
29300000TL | EG1051057 | 58102078 | VALVE:SAFETY TYPE:PRESSURE SET | PRESS.:11 BAR INLET SIZE:25MM | INLET CONN:STD OUTLET SIZE:25MM OUTLET CONN:STD DESIGN RATING:STD ORIFICE:STD BODY MATL:CARBON STEEL TRIM:SS316 OPERATED:PRESSURE TEMP RATING:31 DEG C SOFTGOODS:STD COMPLETE PSV (175-PSV-0508)1"-19110LCF-2-CC-MS-31-05-05-LA , SERIES 581 WAREHOUSE STOCK FO
29300000TL | EG1051057 | 58102074 | VALVE:SAFETY TYPE:TEMPERATURE | SET PRESS.:10.3 BARG INLET | SIZE:25MM INLET CONN:SEE DATASHEET OUTLET SIZE:25MM OUTLET CONN:SEE DATASHEET DESIGN RATING:SEE DATASHEET ORIFICE:SEE DATASHEET BODY MATL:SEE DATASHEET TRIM:SEE DATASHEET OPERATED:SEE DATASHEET TEMP RATING:34 DEG C SOFTGOODS:SEE DATASHEET 175-TSV-0605,MOD
29300000TL | EG1051058 | 58100410 | VALVE:THERMAL,183-TSV-0183 | INLET SIZE-25MM, OUTLET-25MM | INLET-150# FLANGE,RAISED FACE & OUTLET-150# FLANGE,RAISED FACE; FOR FUELING SYSTEM 183-XP-010; VALVE FULL ASSEMBLY - MODEL# 1-19096LCF-2-S4-MS-31-05-05-LASET PRESSURE 10 BAR-G
29300000TL | EG1051059 | 58004367 | FLANGE: PIPE | 3 IN,300 LB | Fittings - Pipe - Carbon Steel :SCH 10S,RF,F316/F316L SS,WN,ASTM A182, ASME B16.5, DUAL-STAMPED, 316/316L | 1
29300000TL | EG1051059 | 58004380 | FLANGE: PIPE | 1/2 IN,150 LB | Fittings - Pipe - Carbon Steel :SCH 160,RF,CS,WN,ASTM A105,UNS K03504, , ASME B16.5
29300000TL | EG1051059 | 58004421 | FLANGE: PIPE | 4 IN,300 LB STD, | Fittings - Pipe - Carbon Steel :RF,CS,WN,ASTM A105,UNS K03504, ASME B16.5 |  | -1 | 1
29300000TL | EG1051059 | 58009476 | TRANSMITTER: PRESSURE | 20.7 BAR INPUT,4-20MA HART | Pressure measuring and control Instruments : PRESSURE TRANSMITTER, 0 IN PSI TO 300 PSI, HART, SST, BRACKET, FM FLAMEPROOF AND INSTRINSIC APPROVAL, MATERIAL TRACEABILITY ASSEMBLED TO 1 SIDED REMOTE SEAL SYSTEM, FLANGED FLUSH SURFACE, SST MATERIAL, ANSI 300
29300000TL | EG1051059 | 58009490 | TRANSMITTER: PRESSURE,0.98 | TO 137.9 BAR INPUT,9.0-32.0 VD | Pressure measuring and control Instruments : WITH MANIFOLD, RANGE -0 to 2000 PSIG HAST, GRAPHITE FILLED, FF, FM INTRINSIC, BRACKET, 2 VALVE MANIFOLD, HAS, GRAPHITE FILLED, FLANGE ADAPTERS3051CG5F23B1AK5Q4Q8
29300000TL | EG1051059 | 58014922 | TUBING: NONMETALLIC,FUSIBLE | LINK,1/2 IN OD,0.062 IN WALL | Fittings - Tube :THK,155 PSIG, HDPE (INSTRUMENTATION BULK MATL) NOTE: 1 REEL = 200 METERS
29300000TL | EG1051060 | 39101415 | KIT TYPE:SPLIT FULL PORT | APPLICATION:BALL VALVE | ACTUATOR CONTAINS A:STD CONTAINS B:STD CONTAINS C:STD CONTAINS D:STD CONTAINS E:STD CONTAINS F:STD MOUNTING KIT ‐ 4" VELAN SB150 TO A ROTORK CP/S‐055‐200 A/B‐M FOR VELAN SB SPLIT‐BODY MEMORY SEAL BALL VALVE ‐ 4" MODEL SB150, 150 ANSI, FULL PORT RF FLA | 1
29300000TL | EG1051060 | 39101416 | KIT TYPE:SPLIT FULL PORT | APPLICATION:BALL VALVE | ACTUATOR CONTAINS A:STD CONTAINS B:STD CONTAINS C:STD CONTAINS D:STD CONTAINS E:STD CONTAINS F:STD MOUNTING KIT ‐ 6" VELAN SB150 TO A ROTORK CP/S‐055‐250 A/B‐M FOR VELAN SB SPLIT‐BODY MEMORY SEAL BALL VALVE ‐ 6" MODEL SB150, 150 ANSI, FULL PORT RF FLANGED |  | -1 | 1
29300000TL | EG1051060 | 39101417 | KIT TYPE:SPLIT FULL PORT | APPLICATION:BALL VALVE | ACTUATOR CONTAINS A:STD CONTAINS B:STD CONTAINS C:STD CONTAINS D:STD CONTAINS E:STD CONTAINS F:STD MOUNTING KIT ‐ 8" VELAN SB150TO A ROTORK CP/S‐065‐335 A/C‐M FOR VELAN SB SPLIT‐BODY MEMORY SEAL BALL VALVE ‐ 8" MODEL SB150, 150 ANSI, FULL PORT RF FLANGED
29300000TL | EG1051060 | 58021308 | VALVE:CHECK,6IN SFGCAI,1500 LB | BW,316 SS ASTM A351 GR CF8M | Valve - Gate : (UNS J92900) BODY,COMBINATION NO 12 TRIM,PISTON,FLEXIBLE GRAPHITE PACKING WITH CORROSION INHIBITOR,PRESSURE SEAL BONNET,Y- BODY, STOP, ASME B16.34, BEVEL GEAR OPERATOR WITH
29300000TL | EG1051060 | 58802138 | PLATE:VALVE TYPE:SHUT OFF | VALVE SIZE:12 X 440 X 1625 | Valve - Gate : MATL:1.4571
29300000TL | EG1051060 | 58803633 | MOTOR:STARTER TYPE:GP-ELE | I/P:STD O/P:STD SPEED:STD | ROTATION:STD GEAR RATIO:STD INLET CONN:STD OUTLET CONN:STD PITCH:STD TEETH:STD MOTOR STATER GP PART NUMBER 352-9766. PAUL.QUINN@DTGEN.CO.UK DT GEN UK CADDER HOUSE, 160 CLOBER ROAD, MILNGAVIE GLASGOW G62 7LW, UK.
29300000TL | EG1051060 | 73018132 | REFRIGERANT: HVAC EQUIPMENT | R404A 24 LB CYLINDER | Heating Ventilation and Air Conditioning Equipnment & Parts : MAINTENANCE REFERENCE NO FLD-051.OLD PN:GRAINGER/6E862 | 2 | -5 | 4 | -2 | 1
29300000TL | EG1051060 | 58011044 | KIT:VALVE,TYCO VANESSA 30000 | CONTAINS SEAL RING | Repair kit for 145-XXV-0314,145-XXV-0334,145-XXV-0354 and 145-XXV-0374Kit Code M750C1AAA0 Spare part kit 30" CLASS 300 TRIM STYLE 2 CONSISTING OF:LAMINATED SEAL RING UNS S31803 (DUPLEX) + GRAPHITE H.D BOTTOM SPIRAL WOUND GASKET AISI316+GRAPHITE DISC SPIRA | 3
29300000TL | EG1051063 | 58100047 | VALVE:PRESSURE,110-PSV-1316 | INLET SIZE-25MM, OUTLET-50MM | INLET-150# FLANGE,RAISED FACE & OUTLET-150# FLANGE,RAISED FACE; FOR STEAM EJECTORS INLET STEAM RELIEF VALVE; MODEL NUMBER-FIG 35902, 1"E2" ANSI 150 ARI-SAFEQA Code 02, 04, 05, 07, 23, 27
29300000TL | EG1051063 | 58100065 | VALVE:PRESSURE,110-PSV-2317 | INLET SIZE-25MM, OUTLET-50MM | VALVE FULL ASSEMBLY ARI - MODEL# 300258164QA Code 02, 04, 05, 07, 23, 27
29300000TL | EG1051063 | 58100095 | VALVE: CONVENTIONAL TSV | INLET SIZE-25MM, OUTLET-25MM | INLET- 1" x 150# FLANGE,RAISED FACE & OUTLET- 1 x 150# FLANGE,RAISED FACE; MODEL NUMBER-1� 19110LCF-2-CC-MS-31-05-05-LA; SET PRESSURE 17.3 BARG; TAG 120-TSV-0086-R1, 135-TSV-0003-R1, 135-TSV-0004-R1, 135-TSV-0008-R1QA Code 02, 04, 05, 07, 23, 27
29300000TL | EG1051063 | 58100179 | DISC:LESER SAFETY RELIEF VALVE | SIZE: 316L DO 9 MM | VALVE DISC 316L (DO 9MM) POS 7 PART NUMBER 1.4404 FOR LESER SAFETY RELIEF VALVE MODEL NUMBER 4373. 2604.H4 & 4374. 3144.H4 PART NUMBER 205.3349.9000QA Codes 02, 01A, 21.
29300000TL | EG1051063 | 58100960 | VALVE:RELIEF TYPE:CONVENTIONAL | SET PRESS.:13 BAR-G INLET | DESIGN RATING:300LB CONN:FLG BODY MATL:CS TRIM:CS PLUG OPERATED:WRENCH-SINGLE STEM TEMP RATING:300-750 DEG F SOFTGOODS:PLUG-DUCTILE CAST IRON PFA STYLE:NON LUBRICATED CONFIG:2-WAY 2" - PFA LINED PLUG VALVE; RATING CLASS - 300; BODY CS ASTM A216 GRADE WCB;
29300000TL | EG1051063 | 58102067 | VALVE:RELIEF TYPE:FULL LIFT | SAFETY VALVE (H4) SET | PRESS.:3.5 BAR-G INLET SIZE:1 IN INLET CONN:FLG OUTLET SIZE:1-1/2 IN OUTLET CONN:FLG DESIGN RATING:10 BAR-G OVERPRESSURE BODY MATL:1.4404 (SS 316L) TRIM:1.4404 (SS 316L) OPERATED:PRESSURE TEMP RATING:45 DEG C. SOFTGOODS:A 150LB INLET/OUTLET; GAS TIGHT BUN
29300000TL | EG1051070 | 58801978 | STUD BOLT:ALL-THREAD TYPE:STUD | BOLTS DIA:1/2 IN LG:110 MM | Fasteners / Hardware : SPEC:A 193 GR:B 7 MATL:CS THRDS:10 UNC 1/2 IN DIA, 110 MM 10 UNC, GR B7,SA193 GR.B7 ZINC PLATED (BOLTS) SA194 GR.2H ZINC PLATED (NUT) 173-ES-001 173-ES-001 / 002 / 003
29300000TL | EG1051071 | 26030455 | BALLAST:HID TYPE:BALAST | VOL:230VAC AMP:2 WAT:250W | STYLE:BALAST NUMBER OF LAMPS:1 LAMP TYPE:OSRAM NAV-T 250 W SUPER 4Y LAMP WAT:250W BALLAST: PHILIPS BHL 250 K307 230 240V 50HZ BC2-134 | 1 | -6 | 1
29300000TL | EG1051071 | 35011495 | BEARING TYPE:STD SIZE:STD | STYLE:STD SERIES:STD MATL:STD | PERKINS ENGINE BIG END BEARING KIT PART NUMBER 995-689 REPLACED WITH PART NUMBER 995-706 ENGINEERING POWER SOLUTIONS UK CIRRUS BUILDING6 INTERNATIONAL AVENUEABZ BUSINESS PARKDYCE DRIVEDYCEABERDEENAB21 0BHWWW.ENGINEERINGPOWERSOLUTIONS.CO.UK ADRIAN@ENGINEE | 1 | -16 | 1
29300000TL | EG1051071 | 35011504 | COOLANT:ENGINE TYPE:OIL PUMP | CONT:LUBRICATING OIL SUMP | PERKINS ENGINE OIL PUMP COOLER PART NUMBER 995-634. ENGINEERING POWER SOLUTIONS UK CIRRUS BUILDING 6 INTERNATIONAL AVENUE ABZ BUSINESS PARK DYCE DRIVE DYCE ABERDEEN AB21 0BH WWW.ENGINEERINGPOWERSOLUTIONS.CO.UK ADRIAN@ENGINEERINGPOWERSOLUTIONS.CO.UK |  | -1 | 1
29300000TL | EG1051071 | 35011505 | ACTUATOR TYPE:CONTROL UNIT | RATING:STD SIZE:STD TRAVEL:STD | PERKINS ENGINE ACTUATOR PART NUMBER 998-166. ENGINEERING POWER SOLUTIONS UK CIRRUS BUILDING 6 INTERNATIONAL AVENUE ABZ BUSINESS PARK DYCE DRIVE DYCE ABERDEEN AB21 0BH WWW.ENGINEERINGPOWERSOLUTIONS.CO.UK ADRIAN@ENGINEERINGPOWERSOLUTIONS.CO.UK | 1
29300000TL | EG1051071 | 39019363 | VALVE:BALL TYPE:FLOATING | SIZE:2 INCH CONN:NPT BODY | MATL:CARBON STEEL TRIM:HOMOPOLYMER ACETAL PLASTIC/PTF PORT:FULL PORT OPERATED:ACTUATOR TEMP RATING:80 DEGREE C SOFTGOODS:GRAPHITE/TFE CONFIG:2-WAY 2IN BALL VALVE FOR FIREWATER PUMP COOLING WATER LINE, MFR: CAMERON VALVE MODEL:WKM B138-CS-43-CS TAG: 182-XV
29300000TL | EG1051071 | 40990120 | VALVE TYPE:THREE WAY VALVE | SIZE:2INCHES CLASS:NA DESIGN | RATING:90DEG-C CONN:FLG BODY MATL:NA TRIM:NA OPERATED:TEMPERATURE TEMP RATING:90 DEG-C SOFTGOODS:NA STYLE:NA CONFIG:3-WAY THERMOSTATIC VALVE FOR 150-CC-001 VFD: MANUF: ROCKWELL AUTOMATION PN: 80026-339-01-R .. Ensure material is sourced from Chevron App
29300000TL | EG1051071 | 58021740 | FILTER: AIR | 9.7IN D X 19.4IN L X 6IN INLET | *OBS*Filtration-Elem : DIA,FIBER ELEMENT,10 MICRON,METAL HSG, OF036
29300000TL | EG1051071 | 58100216 | VALVE:PRESSURE,150-PSV-0871 | INLET SIZE-12MM, OUTLET-12MM | INLET-, & OUTLET-,; FOR AIR VOLUME BOTTLE 150-VD-038; MODEL NUMBER-B10C-16-R-11.
29300000TL | EG1051071 | 58802216 | KITS:INLET/OUTLET ISOLATION | VALVE SIZE/CONN:3/4 IN PISTON | Plumbing - Hardware and Fittings :STEAM STRAP MODEL TVS4000, 2 X KIT TVS-4000 VAL REPAIR (1 VALVE)25PCS X 2 = 50PCS SIZE 3/4. SW, RIGHT TO LEFT, THERMOSTTICSPRESS. RATING:45 BAR MATL:STAILESS STEEL INTEGRAL PISTON STYLEINLET AND OUTLETISOLATION VALVES. | 1
29300000TL | EG1051071 | 58802217 | KIT:BLOW DOWN/TEST VALVE | THERMOSTATIC SIZE/CONN:3/4 IN | Plumbing - Hardware and Fittings :KITS:BLOW DOWN/TEST VALVE, STEAM STRAP MODEL TVS4000, SIZE 3/4, TVS 4000 BLOW-DOWN TEST VALVES: COMPRISES;1 X D3406 BLOWDOWN VALVE ASSEMBLY WITH STRAINER SCREEN - 25PCS 1 X B5311 BLOWDOWN VALVE ASSEMBLY GASKET - 25PCS (GR | 1 | -15 | 1
29300000TL | EG1051075 | 58800954 | REGULATOR | FILTER 1 IN PORT | Valve-Regulators : Olympian Plus. (ITEM COMES IN COMPLETE SET OF REGULATOR AND FILTER) |  | -1 | 1
29300000TL | EG1051075 | 58802241 | FILTER:OIL TYPE:4.6X11.2X4.6 | SIZE:LF9001 ELEMENT | Filtration - Filters/ Other : MATL:LF9001 FILTERING RETENTION:LF9001 HOUSING MATL:LF9001 CROSS REFERENCE OEM/PART NUMBER: BALDWIN PN BD7154, DONALDSON PN P559000, FRAM PN PH8691, LUBER-FINER LFP9008 & WIX PN 57746. | 4 | -12 | 6 | -6 | 3
29300000TL | EG1051077 | 19200455 | CONDENSER TYPE:MOTOR | CONDENSER FAN(0.75PH) THERMO | KING MAGNUM-575 MOTOR CONDENSER, PART NUMBER 104697
29300000TL | EG1051077 | 35011506 | STARTER TYPE:STARTERMOTOR | PERKINS ENGINE STARTERMOTOR | PART NUMBER 974-419. ENGINEERING POWER SOLUTIONS UK CIRRUS BUILDING 6 INTERNATIONAL AVENUE ABZ BUSINESS PARK DYCE DRIVE DYCE ABERDEEN AB21 0BH WWW.ENGINEERINGPOWERSOLUTIONS.CO.UK ADRIAN@ENGINEERINGPOWERSOLUTIONS.CO.UK | 2
29300000TL | EG1051077 | 58015215 | MOTOR: ELECTRIC 3/4 HP | 1800 RPM, 230/460VAC | Electric Components - Motor / Generator :3PH, 60HZ,3.2-3/1.5, 560W, 56 FRAME, TEFC XP ENCLOSURE, 1. SERVICE FACTOR, 5/8 IN SHAFT, NO BRAKE, FOOT MOUNT, 408-432 MM LG, 145-CB-002
29300000TL | EG1051077 | 58023183 | LIGHT:FIXTURE TYPE:LED | (VMVL-3-3TW-G-UNV1) | VOL:100-277 VAC, 127-250 VDC WAT:28W AMP:0.2A BALLAST:ELECTRONICS DRIVER MOUNT:DIE CAST ALUMINUM, WALL MOUNT REFRACTOR:TYPE V VMVL-3-3TW-G-UNV1, EATON CROUSE-HINDS SERIES CHAMP VMVL LED FIXTURE, COOL WHITE, 70W HID EQUIVALENT, WIRE GUARD, GLASS LENS, 3000 | 1 | -2 | 1
29300000TL | EG1051077 | 58100625 | VALVE:PRESSURE | INLET SIZE-38MM; & OUTLET-50MM | PRESSURE VALVE: 1.5" MNPT X 2" FNPT SET: 0.7BARG, PN: 1543H-3-21-LPI, MODEL NUMBER: 1.5” -1543H-3-21-LPI105-PSV-0021130-PSV-1060130-PSV-1061130-PSV-2060130-PSV-2061105-PSV-0020105-PSV-1020105-PSV-1021173-PSV-0002173-PSV-0003173-PSV-0102173-PSV-0103173-PSV
29300000TL | EG1051078 | 39019720 | VALVE:BALL TYPE:GEAR OPERATOR | TRUNNION MOUNTED SIZE:4 X 3 IN | CLASS:150 CL DESIGN RATING:150# CONN:FLANGE BODY MATL:A150N TRIM:FIRE TESTED PORT:REGULAR PORT OPERATED:HAND-WHEEL TEMP RATING:188 - 225 SOFTGOODS:STD CONFIG:STD DELLA FOGLIA 4 X 3 IN BALL VALVE; FLANGED, RAISED FACE; 2318001001-008; ASME B16.34; ASME CLA
29300000TL | EG1051078 | 58001714 | BOLT: STUD 1-7/8 IN DIA | 8 UN,15 IN THD LG,SA 193-B16 | Fasteners / Hardware : SA193,GR B16, 150-VD-006, EGTL1-MGT-VES-DD-500635
29300000TL | EG1051078 | 58021169 | VALVE: GLOBE 6 IN | 300 LB, RF FLG, CS | Valve - Globe: ASTM A216 GRADE WCB (UNS J03002) BODY, COMBINATION NO 8 TRIM, PLUG TYPE DISC, HANDWHEEL OPERATED, FLEXIBLE GRAPHITE PACKING WITH CORROSION INHIBITOR, BOLTED BONNET, T-BODY, OS/Y | 1
29300000TL | EG1051079 | 58006236 | GASKET:END COVER,860MM X 845MM | KLINGERSIL,RECTANGULAR | Compressor - Air -Unit & Parts : JOINT, 150-CR-002A/B, EGTL1-PBL-MEC-DD-500035, 2D2 COMPRESSOR - NO: CD55845
29300000TL | EG1051079 | 58006238 | GASKET:KLINGERSIL C-4430 | SIZES: 2000 X1500 MM, 3.0THICK | Compressor - Air -Unit & Parts : KLINGERSIL C-4430, DIMENSIONS OF THE STANDARD SHEETS SIZES: 2000 X1500 MM. THICKNESSES: 3.0MM NOTE: GASKET TO BE CUT/STENCIL TO SHAPE AND SIZE WHEN TO USE A JOINT, AN ITEM DESIGNED TO SEAL BETWEEN TWO NON-DEFORMING STAT
29300000TL | EG1051079 | 58007847 | RING:SEAL,36 IN,S21800/NITRIDE | CONTROL VALVES | Flow Measuring Instruments :
29300000TL | EG1051081 | 26061860 | LIGHT TYPE:HIGH LUMEN LED | VOL:480V WAT:400 - 1500W HID | EQUIVALENT COLOR:5000K (70 CRI) COOL APPLETON AREAMASTER GEN2, HIGH LUMEN LED FLOODLIGHT 480V, 250 - 400W HID EQUIVALENT | 1
29300000TL | EG1051081 | 26061919 | TRANSFORMER:IGNITION CURRENT | RATING:STD PRIMARY VOL:STD | SECONDARY VOL:STD CATERPILLAR IGNITION TRANSFORMER FOR GG-05 SERIES ENGINE, LENGTH: 305.7MM PART NUMBER 602-3325. | 1
29300000TL | EG1051082 | 07991591 | SEAL TYPE:DISC MATL:ST.STL | 316/TIN COATED DISC SEAL (SS
29300000TL | EG1051082 | 35011498 | LEAD TYPE:HIGH TENSION LEAD | KIT SIZE:STD MATL:STD PERKINS | KIT: HIGH TENSION LEAD. WWW.ENGINEERINGPOWERSOLUTIONS.CO.UK | 1
29300000TL | EG1051082 | 58004199 | DETECTOR: LEAK | SNOOP LQUID | Level Measuring Instruments : SOAPY WATER LEAK DETECTOR 1 GALLON (3.8 L) | 3 | -15 | 7 | -8 | 4
29300000TL | EG1051082 | 58803328 | WHEEL :SWIVEL CASTER | MATL:RUBBER | BIN SIZE:6 X 2 . SWIVEL CASTER WHEEL REQUIRED FOR CATALYST BIN.
29300000TL | EG1051083 | 39101413 | VALVE:BALL TYPE:SPLIT BODY | SIZE:6 IN CLASS:150 LB DESIGN | RATING:STD CONN:RF FLG BODY MATL:316 SS TRIM:STD PORT:FULL OPERATED:ACTUATOR TEMP RATING:STD SOFTGOODS:STD CONFIG:STD VELAN SB SPLIT‐BODY MEMORY SEAL BALL VALVE ‐ 6" MODEL SB150, 150 ANSI, FULL PORT RF FLANGED ‐ SPLIT BODY, 316 SST BODY, 316 SST. |  | -1 | 1
29300000TL | EG1051083 | 58005652 | TEE: PIPE REDUCER | BEVELED END | Fittings - Pipe - Carbon Steel :8 IN RUN, 6 IN BRANCH, STD, CS, ASTM A234, UNS K03006, GR WPB,ASME B16.9, 962 |  | -1 | 1
29300000TL | EG1052001 | 58013704 | BASKET: STRAINER,6 IN -300 LBS | 316 SS,200 MESH PERFORATIONS | Filtration - Filters/ Other : ST12115
29300000TL | EG1052001 | 58013711 | STRAINER: PIPING,CONICAL,8 IN | FLG,300 LB,304 SS,SPECIAL | Valve-Other : ST12300A ,ST12300B ,ST22300A ,ST22300B,ST06400Oxygen service ONLY ,Please store correctly |  | -1 | 1
29300000TL | EG1052003 | 58803621 | HOSE TYPE:HOSE ASSEMBLY | SIZE:STD CONN:STD RATING:STD | MATL:STD SENSOR GP-PRESSURE (THROTTLE VALVE) PART NUMBER 226-0136. PAUL.QUINN@DTGEN.CO.UK DT GEN UK CADDER HOUSE, 160 CLOBER ROAD, MILNGAVIE GLASGOW G62 7LW, UK.
29300000TL | EG1052004 | 58010755 | PINION:CROSS TRAVEL MOTOR | FOR OVERHEAD CRANE | Electric Components - Motor / Generator :FITTED, STL, 110-XX-105/205
29300000TL | EG1052005 | 19200529 | PULLEY TYPE:MOTOR PULLEY | BORE:STD OD:STD WIDTH:STD | GROOVE:STD MATL:STD VICOL (PTY) LTD COMPRESSOR MOTOR PULLEY MODEL/PART NUMBER MBF-008-111-W MOVING BED FILTERS
29300000TL | EG1052005 | 58101396 | NOZZLE:VALVE VALVE SIZE:SEE | VALVE DATASHEET MATL:316 SS | NOZZLE WITH PART NUMBER 016235-104Q. FOR 110-PSV-0717 (2J3H4111A2/DS).SEE ATTACHMENT FOR VALVE USING THE NOZZLE
29300000TL | EG1052006 | 58004444 | FLANGE: PIPE | 12 IN,150 LB STD, | Fittings - Pipe - Carbon Steel :RF,CS,WN,ASTM A105,UNS K03504,ASME B16.5 |  | -3 | 3
29300000TL | EG1052006 | 58007682 | STEM: VALVE 13.88 IN DIA | 14 IN LG,316 SS/NITRONIC 50 | Valve-Plug : PLUG, ASSY, #6 (CONTROL VALVES)
29300000TL | EG1052006 | 58007683 | STEM: VALVE 14.832 IN DIA | 15.56 IN LG,CA6MN HT/ | Valve-Plug : NITRILE 50, PLUG, ASSY (CONTROL VALVES)
29300000TL | EG1052006 | 58024191 | VALVE: BUTTERFLY | DN250 (10 IN),300 LB,10 IN | Valve-Butterfly : SS ASTM A351 GR CF8M BODY,SS ASTM A351 CF8M DISC,17-4PH SS SHAFT,PTFE SEAT,WAFER,GEAR OPERATED,-320 TO 100F,PTFE, SEMI-EXTRACTABLE, APCI SPEC 4WPIV-ZASCBG030WFJA01, METSO AUTOMATION, SUPPLI |  | -1 | 1
29300000TL | EG1052007 | 58802008 | BAG:FILTER,7IN DIA X 32 IN LG | 5 MICRON,NOMEX (FOR UNIT 45) | Part number: NX-5-P2A-T 2 NOMEX Felt Filter Bag with Teflon Thread 5 micron 18 cm Dia X 81 cm length Sewn with PTFE Thread / SS304 ring Manufacturer : Universal FILTRATION Solutions Asia Pte | 9 | -16 | 1 | -28 | 5
29300000TL | EG1052008 | 58012627 | PACKING: COUPLING GUARD | OD 495 MM X ID 392 MM |  |  |  |  | -1 | 1
29300000TL | EG1052010 | 58000694 | STUD: BOLT HEAVY HEX.2 NUTS | 2 IN DIA x 380 MM LG 8 UN | 380 MM THD LG, SA193-B7, SA194-2H, B/2N U2, U2-8UNX380 LG. Drawing/ISO# :150-VD-034 EGTL1-SCC-VES-DD-500746
29300000TL | EG1052010 | 58000793 | GASKET: SPIRAL WOUND 24 IN | PIPE 600 LB,304 SS INNER RING | Gaskets : 304 SS OUTER RING,GRAPHITE FILLER,304 SS WINDING,4.5 THK, ASME, RF, F,GRA H,I,O,120-VR-201
29300000TL | EG1052011 | 07991659 | GASKET:VALVE TYPE:BODY GASKET | STYLE:STD MATL:STD ID:STD
29300000TL | EG1052011 | 58004641 | GASKET: SPIRAL WOUND | 36 IN PIPE, 150 LB | Gaskets : 304 SS INNER RING, CS OUTER RING, GRAPHITE FILLER, 304 SS WINDING, ASME B16.20; ASME B16.47, 1184, 164 |  | -1 | 1
29300000TL | EG1052011 | 58011131 | PLATE: BLANK ORIFICE | SERIES 120, 10 INCH, 600 RF
29300000TL | EG1052011 | 58064629 | GASKET: 56 IN DN1200; 150LB | 56IN 1.5MM THK RAISED FACE | FLEXITALLIC SIGMA 511 IS A HIGH PERFORMANCE BIAXIALLY ORIENTATED SHEET SEALING MATERIAL CONTAINING PTFE WITH SILICA FILLER PN20/CL150 SERIES B, 1.5MM THK, FLAT SIGMA 511 TO AP SPEC C4175-MZFG02 (DOC0000283392) GZABTGADAABDABAA.QA Code 01A.
29300000TL | EG1052011 | 74452513 | PLATE:SERVICE METER TYPE:WEAR | PLATE-ZAK039905 VICOL (PTY) | LTD WEAR PLATE-ZAK039905 FOR EQUALIZATION TRANSFER PUMP MODEL/PART NUMBER WWTP-008-100-W-ZAK039905 WASTE WATER TREATMENT PLANT
29300000TL | EG1052012 | 58101438 | VALVE:SAFETY TYPE:6IN 150LB RF | X 8IN 150LB RF SET PRESS.:5.5 | BARG INLET SIZE:150MM INLET CONN:150# FLANGE OUTLET SIZE:200MM OUTLET CONN:150# FLANGE DESIGN RATING:SEE DATASHEET ORIFICE:SEE DATASHEET BODY MATL:CARBON STEEL TRIM:SEE DATASHEET OPERATED:SEE DATASHEET TEMP RATING:SEE DATASHEET SOFTGOODS:SEE DATASHEET COM
29300000TL | EG1052014 | 69200500 | PUMP:POSITIVE DISPLACEMENT | TYPE:DOSING PUMP INLET | SIZE:STD OUTLET SIZE:STD CAP:STD RATING:STD DRIVER:STD CASING MATL:STD IMPELLER MATL:STD VICOL (PTY) LTD DOSING PUMP MODEL/PART NUMBER 007-05-W-0.18KW | 1 | -1 | 1
29300000TL | EG1052014 | 69200510 | PUMP TYPE:SALT WATER PUMP | INLET SIZE:STD OUTLET SIZE:STD | CAP:STD SPEED:STD RATING:STD DRIVER:STD CASING MATL:STD IMPELLER MATL:STD VICOL (PTY) LTD SALT WATER PUMP MODEL/PART NUMBER CHLP-008-63-P
29300000TL | EG1052014 | 69200511 | PUMP TYPE:CHLORINE DOSING PUMP | INLET SIZE:STD OUTLET SIZE:STD | CAP:STD SPEED:STD RATING:STD DRIVER:STD CASING MATL:STD IMPELLER MATL:STD VICOL (PTY) LTD CHLORINE DOSING PUMP MODEL/PART NUMBER CHLP-008-64-P | 1 | -1 | 1
29300000TL | EG1052015 | 58000824 | ELEMENT: CONTROL OIL FILTER | WITH O-RING | Engines - Parts : SIZE: 38 5/8” X 6 1/4” X 4 1/8” O-RING MATERIAL: FLUOROCARBONEQUIPMENT NUMBER: 135-XF-001A/B DRAWING: DD-700-33
29300000TL | EG1052016 | 57060056 | CAGE VALVE | CONTROL | Valve - Control : MFG:Fisher Rosemount P/N 20A3245X012. REPLACED AGBAMI-SB SYMBOL # 97805061
29300000TL | EG1052016 | 58007673 | CAGE: VALVE GLOBE, 6 IN, | 5-3/8 IN X 3 IN,S17400 H1075 | Valve - Control : EQ% (CONTROL VALVES)
29300000TL | EG1052017 | 58100910 | GASKET:VALVE GASKET SET: | PRESSURE SAFETY RELIEF VALVE | (173-PSV-0001A, 173-PSV-0001B, 173-PSV-0101A, 173-PSV-0101B, 173-PSV-0201A, 173-PSV-0201B); 24 IN 150LB INLET SIZE RF/ 24 IN 150 LB OUTLET SIZE RF; MODEL NUMBER 24" HARV W/ TSL; SERIAL NUMBER L5330; MANUFACTURER - WEIR
29300000TL | EG1052018 | 37001058 | VIBRATOR SHAFT U45 ONLY | SIZE:672MM LG X 37.88MM | MATL:316SS SHAFT: VIBRATOR SHAFT FOR PLF (NEW IMPROVED DESIGN) C1565 U45 VIBRATOR ASSEMBLY ONLY TO BE USED IN U45 SLFC PART# SLFC-EGTL-U45-V SUPPLIER TO CLEARLY MARK/ENGRAVE "316S/S" ON NON SEALING AREA OF SHAFT FOR MATERIAL IDENTIFICATION
29300000TL | EG1052018 | 39019212 | CYLINDER TYPE:PNEUMATIC | SIZE:STD MATL:STL CYLINDER FOR
29300000TL | EG1052019 | 58802225 | FILTER:AIR TYPE:CH 11217 | SIZE:CH 11217 ELEMENT MATL:CH | Filtration - Filters/ Other : 11217 FILTERING RETENTION:CH 11217 HOUSING MATL:CH 11217 | 3
29300000TL | EG1052020 | 69200511 | PUMP TYPE:CHLORINE DOSING PUMP | INLET SIZE:STD OUTLET SIZE:STD | CAP:STD SPEED:STD RATING:STD DRIVER:STD CASING MATL:STD IMPELLER MATL:STD VICOL (PTY) LTD CHLORINE DOSING PUMP MODEL/PART NUMBER CHLP-008-64-P | 1 | -1 | 1
29300000TL | EG1052020 | 69200500 | PUMP:POSITIVE DISPLACEMENT | TYPE:DOSING PUMP INLET | SIZE:STD OUTLET SIZE:STD CAP:STD RATING:STD DRIVER:STD CASING MATL:STD IMPELLER MATL:STD VICOL (PTY) LTD DOSING PUMP MODEL/PART NUMBER 007-05-W-0.18KW | 1 | -1 | 1
29300000TL | EG1052020 | 69200510 | PUMP TYPE:SALT WATER PUMP | INLET SIZE:STD OUTLET SIZE:STD | CAP:STD SPEED:STD RATING:STD DRIVER:STD CASING MATL:STD IMPELLER MATL:STD VICOL (PTY) LTD SALT WATER PUMP MODEL/PART NUMBER CHLP-008-63-P
29300000TL | EG1052021 | 58005643 | TEE: PIPE REDUCER | BEVELED END | Fittings - Pipe - Carbon Steel :3 IN RUN, 2 IN BRANCH, STD, CS, ASTM A234, UNS K03006, GR WPB, ASME B16.9, 953
29300000TL | EG1052021 | 58005648 | TEE: PIPE REDUCER | BEVELED END | Fittings - Pipe - Carbon Steel :4 IN RUN, 3 IN BRANCH, STD, CS, ASTM A234, UNS K03006, GR WPB, ASME B16.9, 958
29300000TL | EG1052021 | 58005649 | TEE: PIPE REDUCER | BEVELED END | Fittings - Pipe - Carbon Steel :6 IN RUN, 3 IN BRANCH, STD, CS, ASTM A234, UNS K03006, GR WPB, ASME B16.9, 959 |  | -3 | 2
29300000TL | EG1052021 | 58005650 | TEE: PIPE REDUCER | BEVELED END | Fittings - Pipe - Carbon Steel :6 IN RUN, 4 IN BRANCH, STD, CS, ASTM A234, UNS K03006, GR WPB, ASME B16.9, 960 |  |  |  | -1 | 1
29300000TL | EG1052021 | 58005651 | TEE: PIPE REDUCER | BEVELED END | Fittings - Pipe - Carbon Steel :8 IN RUN, 4 IN BRANCH, STD, CS, ASTM A234, UNS K03006, GR WPB, ASME B16.9, 961
29300000TL | EG1052024 | 04249053 | PISTON: | 2W9053 |  |  |  |  | -12 | 1
29300000TL | EG1052024 | 58003069 | GASKET: RING JOINT | 32 IN PIPE,900 LB,API R103 | Gaskets : 317L SS,ASME B16.20,CIRCULAR/OCTAGONAL, NOZZLE M4, REACTORSUnit 50 General Arrangement Drawings:EGTL1-ATB-VES-DD-500206 AND EGTL1-ATB-VES-GA-500243Hydrocraker Reactor 150-VR-005Hydrotreator Reactor 150-VR-022
29300000TL | EG1052025 | 58022927 | LAMP: FLUORESCENT | 32W,120V,4FT LG,T-12 BULB | Electric Components - Lighting : COOL WHITE, F40 STYLE, 60HZ
29300000TL | EG1052025 | 58023193 | LAMP: HID | INITIAL 9500 / MEAN 8550,100W | Electric Components - Lighting : HIGH PRESSURE SODIUM,DIFFUSE COATED,BD17 BULB,MOGUL BASE, 5-7/16 IN MAX OVERALL LG |  |  |  | -100 | 3
29300000TL | EG1052027 | 39018781 | ACTUATOR:PNEUMATIC RATING:8 | BAR TRAVEL:QUATER TURN MAKE –
29300000TL | EG1052027 | 58100073 | VALVE:PRESSURE,110-PSV-2908A | INLET SIZE-19MM, OUTLET-25MM | VALVE FULL ASSEMBLY - MODEL# 19096LCO-1-CC-DA-31-05-05-LAQA Code 02, 04, 05, 07, 23, 27 |  |  |  | -1 | 1
29300000TL | EG1052027 | 58100074 | VALVE:PRESSURE,110-PSV-2908B | INLET SIZE-19MM, OUTLET-25MM | INLET-150# FLANGE,RAISED FACE & OUTLET-150# FLANGE,RAISED FACE; FOR LUB OIL COOLER RELIEF VALVE; MODEL NUMBER-19096LCO-1-CC-DA-31-05-05-LAQA Code 02, 04, 05, 07, 23, 27
29300000TL | EG1052028 | 58062375 | REFRACTORY: STYROPOR | 3MM STYROPOR | Buildngs - Fixed :Expansion Joint Material
29300000TL | EG1052029 | 58016173 | VALVE: BUTTERFLY | 6 IN,125 LB,FF FLG,DI BODY | Valve-Butterfly : P/N: 060 60W CAS1 2. 6" Wafer S60 CI/AB/416/EPDM w/Gear |  | -1 | 1
29300000TL | EG1052029 | 58017577 | VALVE: BUTTERFLY,10 IN FAUKAE | 150 LB,RF FLG,CS ASTM A216 GR | Valve-Butterfly : WCB (UNS J03002) BODY,BLOWOUT PROOF STEM,BUNA-N CARTRIDGE SEAT,17-4 PH SS SHAFT,DI DISC, LUG, LEVER HANDLE WITH THROTTLING PLATE & LOCKING DEVICE OPERATED, -30 DEG F TO 300 DEG F, BUNA-N, EPDM, FKM, NEOPRENE, AD (VALVE BULKS BM-000011)
29300000TL | EG1052029 | 58018828 | VALVE: BUTTERFLY 8 IN | 150 LB, 285 LB, EPDM LINED CS | Valve-Butterfly : ASTM A216 GR WCB (UNS J03002) BODY, LINED FACE, BLOWOUT PROOF STEM, EPDM MOLDED-IN SEAT, 17-4 PH SS SHAFT, 316 SS DISC, LUG, GEAR WITH HANDWHEEL OPERATED, EPDM O-RING STEM SEAL, API-60 QA Code 02, 04, 05, 07, 23, 27
29300000TL | EG1052029 | 58018831 | VALVE: BUTTERFLY 8 IN | 150 LB, RF FLG, CS | Valve-Butterfly : ASTM A216 GRADE WCB (UNS J03002) BODY,BLOWOUT PROOF STEM, BUNA-N CARTRIDGE SEAT, 17-4 PH SS SHAFT,DI DISC,LUG, LEVER HANDLE WITH THROTTLING PLATE & LOCKING DEVICE OPERATED, API-609QA Code 02, 04, 05, 07, 23, 27
29300000TL | EG1052029 | 58018832 | VALVE: BUTTERFLY 12 IN | 150 LB, RF FLG, CS | Valve-Butterfly : ASTM A216 GR WCB (UNS J03002) BODY, BLOWOUT PROOF STEM,BUNA-N CARTRIDGE SEAT, 17-4 PH SS SHAFT,DI DISC, LUG, LEVER HANDLE WITH THROTTLING PLATE & LOCKING DEVICE OPERATED, API-609 CATEGORYQA Code 02, 04, 05, 07, 23, 27 | 1 | -2 | 1
29300000TL | EG1052029 | 58024171 | VALVE: BUTTERFLY | DN250 (10 IN),150 LB,10 IN | Valve-Butterfly : CS ASTM A216 GR WCB BODY,SS ASTM A351 CF8M DISC,316 SS SHAFT,PTFE SEAT,WAFER,GEAR OPERATED,-20 TO 500F,PTFE, NON-EXTENDED, APCI SPEC 4WPIV-WUCNBG015WFJA01, METSO AUTOMATION, SUPPLIER PART N | 1
29300000TL | EG1052029 | 58018827 | VALVE: BUTTERFLY 6 IN | 150 LB, 285 LB, EPDM LINED CS | Valve-Butterfly : ASTM A216 GRADE WCB (UNS J03002) BODY, LINED FACE, BLOWOUT PROOF STEM, EPDM MOLDED-IN SEAT, 17-4 PH SS SHAFT, 316 SS DISC,LUG, GEAR WITH HANDWHEEL OPERATED, EPDM O-RING STEM SEAL, APIQA Code 02, 04, 05, 07, 23, 27 | 1
29300000TL | EG1052030 | 26024352 | MOTOR TYPE:VIBRATOR POWER:STD | SPEED:STD ELECT. RATING:STD | FRAME:STD SLFC, SOUTH AFRICA VIBRATOR ASSEMBLY PARTS, VIBRATOR MOTOR CW COUNTER WEIGHTS PART NUMBER MTR.0803
29300000TL | EG1052030 | 37001099 | SPACER:RING TYPE:LEAF SHAFT | C/W SPACERS SIZE:STD MATL:STD | SLFC, SOUTH AFRICA VIBRATOR ASSEMBLY PARTS, LEAF SHAFT C/W SPACERS FOR U30, C1533 UNIT 30 VIBRATOR ASSEMBLY - ST.37 PART NUMBER VLF-2000-MEC-V01-003 |  |  |  | -2 | 2
29300000TL | EG1052030 | 37001100 | SPACER:RING TYPE:LEAF SHAFT | C/W SPACERS SIZE:STD MATL:STD | SLFC, SOUTH AFRICA VIBRATOR ASSEMBLY PARTS, LEAF SHAFT C/W SPACERS FOR U45, C1565 UNIT 45 VIBRATOR ASSEMBLY - 316 PART NUMBER VLF-2000-MEC-V01-003
29300000TL | EG1052030 | 39019723 | VALVE:SAFETY TYPE:PRESSURE SET | PRESS.:10.8 BAR INLET | SIZE:75MM INLET CONN:STD OUTLET SIZE:200MM OUTLET CONN:STD DESIGN RATING:STD ORIFICE:STD BODY MATL:STD TRIM:STD OPERATED:STD TEMP RATING:STD SOFTGOODS:STD COMPLETE PSV (182-PSV-0004), MODEL: 50B-KG1 GLOBE, NOTE: SYMBOLIZE ITEM ON SERIES 581 CODE, WAREHO
29300000TL | EG1052030 | 68300480 | PUMP: ACTIVATED CARBON PUMP | MOTOR-380-400V,7.5KW,2910RPM | LOWARA SHE 40-200/75/P CENTRIFUGAL PUMP 400V ACTIVATED CARBON PUMP FEED PUMP-STAINLESS STEEL HOUSING AND IMPELLER, MOTOR-380-400V, 7.5KW, 2910RPM WWW.ENGINEERINGPOWERSOLUTIONS.CO.UK
29300000TL | EG1052033 | 58003809 | REGULATOR: PRESSURE CONTROL | 150 PSIG MAX INLET,1 IN NPT | Valve - Control : 15 IN WC TO 1.2 PSIG OUTLET,DUCTILE IRON BODY, 110-PCV/1803/2803,FISHER Y690AH,EGTL1-APC-MEC-BM-100002 PART 7190-PCV-0050190-PCV-0051190-PCV-0052 |  | -3 | 1 | -1 | 1
29300000TL | EG1052033 | 58009040 | ROD | X22CRMOV12 | Fasteners / Hardware :
29300000TL | EG1052035 | 58000084 | GASKET: SHELL | 900MM ID, 927MM OD | Gaskets : KAMMPROFILE, GRAPHITE FACING 304T SS, , 0.157 IN THK, NO RIB RIB WD, SYNGAS FEED/EFFLUENT EXCHANGER
29300000TL | EG1052035 | 58000085 | GASKET: FLOATING HEAD | 730MM ID, 748MM OD | Gaskets : KAMMPROFILE, GRAPHITE FACING 304T SS, 0.157 IN THK, 7/16 IN RIB WD, 1/4 IN RADII, SYNGAS FEED/EFFLUENT EXCHANGER, WITH RIBS, WITH RIBS
29300000TL | EG1052036 | 58004443 | FLANGE: PIPE | 12 IN,150 LB STD, | Fittings - Pipe - Carbon Steel :FF,CS,WN,ASTM A105,UNS K03504,ASME B16.5 |  |  |  | -1 | 1
29300000TL | EG1052036 | 58004446 | FLANGE: PIPE | 12 IN,300 LB STD, | Fittings - Pipe - Carbon Steel :RF,CS,WN,ASTM A105,UNS K03504, ASME B16.5 | 1
29300000TL | EG1052036 | 58004463 | FLANGE: PIPE 6 IN, 300 LB | MECHANICAL FLANGE | Fittings - Pipe - Carbon Steel :ORIFICE WN, ASTM A105, UNS K03504, ASME B16.36, NPS 1/2 SOCKETWELD TAPS, |  | -2 | 1
29300000TL | EG1052036 | 58014727 | MOTOR: ELECTRIC 2 HP, 1140 RPM | 460VAC, 3PH, 60HZ, 0.5A | Electric Components - Motor / Generator :0 .37/0.43KW, 115 FRAME, NEMA B ENCLOSURE, 1.0 SERVICE FACTOR, (2) 2-1/2 IN DIA X 3 IN LG SHAFT, 15 FT LB TORQUE BRAKE, HORZ MOUNT, 10 IN LG, | 1
29300000TL | EG1052036 | 74452280 | COMPRESSOR:REFRIGERATION | TYPE:SCROLL CAP:12 TON VOLTAGE | 460 , HZ 50/60, PART NUMBER ZR144CE-TFD-52E REPLACED WITH PART NUMBER ZR144KCE-TFD-52E
29300000TL | EG1052037 | 58802504 | FILTER:AIR TYPE:FILTER:AIR | FILTER SIZE:CATERPILLAR AIR | Filtration - Filters/ Other : FILTERT 9Y-387 ELEMENT MATL:CATERPILLAR AIR FILTERT 9Y-387 FILTERING RETENTION:CATERPILLAR AIR FILTERT 9Y-387 HOUSING MATL:CATERPILLAR AIR FILTERT 9Y-387 CATERPILLAR AIR FILTERT 9Y-387. FOR EGTL NON-CORE ELECTRIC GENERATOR PO | 17 | -12 | 6 | -4 | 3
29300000TL | EG1052038 | 27025359 | KIT:TERMINATION TYPE:PF750, | FR8, IP00 FIELD VOL:STD | CONDUCTOR:STD MATL:STD PF750, FR8, IP00 FIELD TERMINATION KIT / 20G11TD617AN0NNNNN :DRIVE OPTION(S) / U10 ASU ACC FANS' MCCS
29300000TL | EG1052039 | 58004278 | FLANGE: PIPE | 1-1/2 IN,300 LB, | Fittings - Pipe - Carbon Steel :RF,CS,BLIND,ASTM A105,UNS K03504, ASME B16.5, | 1
29300000TL | EG1052039 | 58005601 | REDUCER: PIPE 6 IN X 3 IN | CONCENTRIC, BEVELED | Fittings - Pipe - Carbon Steel :STD, CS, ASTM A234,UNS K03006,GR WPB, ASME B16.9, 911 |  |  |  | -1 | 1
29300000TL | EG1052039 | 58005602 | REDUCER: PIPE 6 IN X 4 IN | CONCENTRIC, BEVELED | Fittings - Pipe - Carbon Steel :STD, CS, ASTM A234, UNS K03006,GR WPB, ASME B16.9 912
29300000TL | EG1052039 | 58005613 | REDUCER: PIPE 10 IN X 8 IN | ECCENTRIC, BEVELED | Fittings - Pipe - Carbon Steel :STD, CS, ASTM A234, UNS K03006, GR WPB, ASME B16.9, 923
29300000TL | EG1052039 | 58005621 | REDUCER: PIPE 6 IN X 4 IN | ECCENTRIC, BEVELED | Fittings - Pipe - Carbon Steel :STD, CS, ASTM A234, UNS K03006, GR WPB, ASME B16.9, 925
29300000TL | EG1052039 | 58005622 | REDUCER: PIPE 8 IN X 6 IN | ECCENTRIC, BEVELED | Fittings - Pipe - Carbon Steel :STD, CS, ASTM A234, UNS K03006, GR WPB, ASME B16.9, 932 | 1
29300000TL | EG1052041 | 39019559 | VALVE:GATE TYPE:KNIFE GATE | VALVE SIZE:STD CLASS:STD | PORT:STD DESIGN RATING:STD CONN:STD BODY MATL:STD TRIM:STD OPERATED:STD TEMP RATING:STD SOFTGOODS:STD STYLE:STD STEM DESIGN:STD VICOL (PTY) LTD KNIFE GATE VALVE MODEL/PART NUMBER MBF-008-115-W MOVING BED FILTERS. Ensure material is sourced from Chevron
29300000TL | EG1052041 | 58018435 | VALVE: GATE 3/4 IN | 300 LB, RF FLG, CR-MO | Valve - Gate : ASTM A182 GR F11 CL 2 BODY, COMBINATION NO 12 TRIM, SOLID WEDGE, HANDWHEEL OPERATED, FLEXIBLE GRAPHITE PACKING WITH CORROSION INHIBITOR, BB, OS&Y, API-602, IMPACT TESTED 25 MM THK
29300000TL | EG1052041 | 58021050 | VALVE: GATE 3/4 IN | 800 LB, SW X FNPT, LOW-TEMP CS | Valve - Gate : ASTM A350 GR LF2 CLASS 1 (UNS K03011) BODY, COMBINATION NO 8 TRIM, SOLID WEDGE, HANDWHEEL OPERATED, FLEXIBLE GRAPHITE PACKING WITH CORROSION INHIBITOR, BOLTED BONNET, OS&Y, API-602, GY |  | -1 | 1
29300000TL | EG1052041 | 58803445 | FILTER:AIR TYPE:AIR INTAKE | FILTER ELEMENT SIZE:8 5/8 IN X | 12IN X 7 1/2 IN ELEMENT MATL:FIBER FILTERING RETENTION:75 HOUSING MATL:STL AIR FILTER, TAPERED REPLACEMENT PART.
29300000TL | EG1052041 | 58005492 | ELBOW: PIPE 1 IN | 3000 LB | Fittings - Pipe - Carbon Steel :SW, 90 DEG, DUAL-STAMPED F316/F316L SS, ASTM A182, ASME B16.11, ASME B16.11, 227 |  | -1 | 3
29300000TL | EG1052041 | 58803590 | SEAL:RING TYPE:VALVE COVER | ID:STD OD:STD WIDTH:STD SEAL | MATL:STD SEAL - VALVE COVER PART NUMBER 296-5820. PAUL.QUINN@DTGEN.CO.UK DT GEN UK CADDER HOUSE, 160 CLOBER ROAD, MILNGAVIE GLASGOW G62 7LW, UK.
29300000TL | EG1052042 | 26030741 | MOTOR:ASSEMBLY C/W:COMPLETE | ASSEMBLY TYPE:STD POWER:STD | SPEED:STD ELECT. RATING:STD FRAME:STD DEMINERALIZED WATER CHEMICAL DOSING MOTOR 1/2 HP MOTOR
29300000TL | EG1052042 | 58009150 | CONVERTER: SIGNAL CPC-II | RANGE: 4-20MA INPUT,0-25 BARG | WOODWARD STEAM TURBINE ACTUATION ELECTRO-HYDRAULIC ACTUATOR CONTROL WORKING PRESSURE 25 BAR.G, MAC, WOODWARD PART NUMBER 9907-1197, SERIAL NUMBER 19305443
29300000TL | EG1052042 | 58018273 | MOTOR: CONDENSER, 3HP | 1175 RPM,460V,23LFZ,TEFC | Electric Components - Motor / Generator :Manuf: WEG NEMA, PH:3, FRAME:182T, MODEL:00152ET3E182T, SERIAL:1002322064
29300000TL | EG1053002 | 58803508 | GASKET:HEAT EXCHANGER | TYPE:GRAPHITE STYLE:GRAPHITE | LAYERS BOTH SIDES+INT MATL:SEE EXT. DESC ID:SEE EXT. DESC OD:SEE EXT. DESC THCK:SEE EXT. DESC RIB WIDTH:SEE EXT. DESC RADII:SEE EXT. DESC APPLICATION:HEAT EXCHANGER GASKET, DIA 885 / 845 / 833 - 0.5+3+0.5 THK, KAMPROFILE GROOVED GASKET TP 316L WITH GRAPHI
29300000TL | EG1053002 | 58002571 | ELEMENT: FILTER MULTICARTRIDGE | ELEMENT OD 63.50 X 1016.00 MM | 5 > MICRONS S304 SS CARTERIDGE MODEL - FPM2540-5 FILTER MODEL - 080774, ELEMENT OD: (MM) 63.50, ELEMENT LENGTH: (MM) 1016.00, REMOVAL LENGTH: (MM) 1066.80, NO. ELEMENTS: 48 AS A SET SOOT FILTER. Equip Tag :120-XF-103A/B 120-XF-203A/B EGTL1-FAC-MEC-DD-2005 | 11 | -784 | 10 | -1929 | 22
29300000TL | EG1053003 | 58002471 | BOLT: STUD ALL-THREAD | 1-5/8 IN DIA,400MM LG,8 UN | *OBS*Fastener-BottWa : SA193,GR B7, HEAVY HEX.2NS, SA194-2H,DRAWING NO D0578-160VD004-D-03,TYPE: DRUM
29300000TL | EG1053003 | 58003929 | BOLT:STUD, ALL-THREAD | 1-1/8 IN DIA,185MM LG,8 UN | *OBS*Fastener-BottWa : SA193,GR B7, HEAVY HEX.2NS, SA194-2H,DRAWING NO D0578-160VD003-D-02,TYPE: DRUM
29300000TL | EG1053004 | 58000550 | BEARING: JOURNAL | RECYCLE COMPRESSOR | Bearings & Accessories - All :REMACHINED LOW SPEED 8681062004,6 IN 1/4, DF5 089 A01; 150-CC-001 150-CC-001-T, DF5 089 A01
29300000TL | EG1053004 | 58000552 | SEAL: RING 316 SS | 53.5MM ID X 88.91MM OD | Flow Measuring Instruments : RECYCLE COMPRESSOR, DF5 089 A01, DF5 089 A01
29300000TL | EG1053005 | 58002447 | PILOT:ELECTRIC, CS/SS | HYDROCRACKER FURNACE | Furnaces / Heaters & Associated Parts : ASSY, 150-HF-001,CALLIDUS - DB-070142-303
29300000TL | EG1053005 | 58004415 | FLANGE: PIPE | 3 IN,300 LB STD, | Fittings - Pipe - Carbon Steel :RF,CS,WN,ASTM A105,UNS K03504,ASME B16.5 | 4 |  |  | -5 | 3
29300000TL | EG1053006 | 58004306 | FLANGE: PIPE | 14 IN,150 LB, | Fittings - Pipe - Carbon Steel :RF,CS,BLIND,ASTM A105,UNS K03504, ASME B16.5
29300000TL | EG1053009 | 58801840 | SEAL:ASSEMBLY TYPE:POSITION | 109 C/W:POSITION 109 | Instruments - Other & Parts : SIZE:POSITION 109 SEALING ELEMENT , POSITION 180 , SEE ATTACHED DRAWING, 110-FV1010_2010-DOKU2511410-100_ENGL (2) VALVE SERIAL NO:1021890EXTENDED_PART_NUMBER=ITEM NO: 180 SEALING ELEMENT
29300000TL | EG1053009A | 51002504 | BAG:ZIP-PRESS,9 IN X 12 IN X | 2MIL THK,PE | Fasteners / Hardware : 100 BAG PER PACK.
29300000TL | EG1053010 | 58010334 | GASKET: SPIRAL WOUND | 3 IN PIPE,300 LB,CS INNER RING | Gaskets : CS OUTER RING, FLEXIBLE GRAPHITE FILLER, 304 SS WINDING, CGI, 3MM THK, 130-VR-105/205, CROSS REF DWG 110A207, 110A209, 110A210, 110A211, 110A212, 110A212, 210A207, 210A209, 210A210, 210 MANUFACTURER....IHI/LAMONS. | 1 | -6 | 1
29300000TL | EG1053010 | 58010349 | GASKET: SPIRAL WOUND | 3 IN PIPE,150 LB,CS INNER RING | Gaskets : CS OUTER RING,FLEXIBLE GRAPHITE FILLER, 304 SS WINDING,CGI,3MM THK, 130-VR-105/205 | 2 |  |  | -2 | 1
29300000TL | EG1053010 | 58019985 | GASKET: SPIRAL WOUND,4 IN PIPE | 150 LB,SS INNER RING,SS OUTER | Gaskets : RING, FLEXIBLE GRAPHITE FILLER, 304 SS WINDING, CGI, 3MM THK, 130-VR-105/205, DWG# 110A206, 110A205, 110A213, 210A206, 210A205, 210A213, (LIFT REACTORS)
29300000TL | EG1053010 | 58019987 | GASKET: SPIRAL WOUND,8 IN PIPE | 150 LB,SS INNER RING,SS OUTER | Gaskets : RING, FLEXIBLE GRAPHITE FILLER, 304 SS WINDING, CGI, 3MM THK, 130-VR-105/205, (LIFT REACTORS) | 1
29300000TL | EG1053010 | 58019988 | GASKET: SPIRAL WOUND,8 IN PIPE | 300 LB,SS INNER RING,CS OUTER | Gaskets : RING, FLEXIBLE GRAPHITE FILLER, 304 SS WINDING, CGI, 3MM THK, 130-VR-105/205, DWG# 110A207, 110A210, 210A207, 210A210, (LIFT REACTORS)
29300000TL | EG1053011 | 26030620 | LAMP:FLUORESCENT TYPE:F14W/133 | -T8 WAT:14.00 VOL:STD LG:STD | BULB:T8 COLOR:COOL WHITE BASE:G13 CONCORD F14W/133 -T8 T8 STANDARD SPECIAL LENGTH REPLACED SYMBOL 97811639 | 1 | -20 | 1 | -79 | 7
29300000TL | EG1053011 | 58016522 | TRANSMITTER: DIFFERENTIAL | PRESSURE 0 TO 2500 MMH2O INPUT | Pressure measuring and control Instruments : 4 TO 20 MA OUTPUT, 24VDC SUPPLY, -623 TO 623 MBAR, 1/2 IN NPT-F,SMART, TYPE 3051CD2A02A1JC1K5S5Q4, SS, DIFFERENTIAL PRESSURE TRANSMITTER / SMARTTYPE: 3051CD2A02A1JC1K5S5Q4 ,5 Valve Manifold 0305RC52B11B4L4
29300000TL | EG1053015 | 58803522 | REGULATOR:PRESSURE TYPE:PILOT | VENT INLET PRESS.:300 PSI | OUTLET PRESS.:300 PSI SIZE/CONN:2IN X 2IN BODY MATL:STL INNOVATIVE PROCUREMENT SERVICES 5090 RICHMOND AVE-371 HOUSTON, TX 77056 PHONE: 713)384-0405 EMAIL : SALES@INNOVATIVE-PROCUREMENT.COM ABU 230 SGT PR-D REGULATOR CONNECTION SIZE: 2 " CONNECTION TYPE:
29300000TL | EG1053017 | 39017791 | REPAIR KIT | METAL TRIM KIT | MATL:AS PER BOM 765646 MANUFACTURER: FLOWSERVE ARGUS MANUFACTURER PART NO: FK-L76M/86MUP-METAL TRIM KIT BOM REFERENCE: 765646 SECTION DWG REFERENCE: 3L9678 ASSEMBLY DWG REFERENCE:4L1406 ITEM: METAL TRIM KIT CONSISTING BALL AND SEALING RING IN BOM 3131-010
29300000TL | EG1053021 | 58018818 | VALVE: BALL 4 IN | 150 LB, FF FLG | Valve-Ball : CPVC THERMOPLASTIC ASTM D1784 CL 23477-B BODY, CPVC BALL, PTFE SEAT, FULL PORT, TRUE UNION PATTERN FLOATING, TEE-HANDLE OPERATED, EPDM O-RING STEM SEAL, BZAZAE
29300000TL | EG1053021 | 58802506 | FILTER: OIL | OIL FILTER LUBE, SPIN-ON | Perkins Oil Filter LUBE, SPIN-ON OVERALL HEIGHT 227.6 MM (8.961 IN), LARGEST OD 108 MM (4.252 IN), SEAM OD 108 MM (4.252 IN), GASKET OD 70 MM (2.756 IN), GASKET INSIDE DIAMETER 62 MM (2.441 IN). PART NUMBER 4324909 REPLACED PART NUMBERR SE111B(901-136). | 1
29300000TL | EG1053021 | 58803072 | COUPLER:HOSE TYPE:3 IN ADAPTER | COUPLER SIZE:NPT 3 IN | CONN:HOSE UNIT COUPLER MATL:316 STAINLESS STEEL MANN TEK DRY DISCONNECT COUPLER HOSE UNIT X FEMALE NPT, 316 STAINLESS STEEL,25 BAR / 363 PSI FKM (FPM) SEAL
29300000TL | EG1053022 | 58802515 | SLING: ENDLESS ROUND | 1000KG X 2 MTR ROUND X 1M L | Material Handling - Lifting Equipment and Accessories : WIDTH:ROUND LG:2MT CAP:ENDLESS ENDS:ENDLESS MATL:NYLON: 1000KG X 2 MTR ROUND X 1M L |  |  |  | -4 | 1
29300000TL | EG1053022 | 58802516 | SLING: ENDLESS ROUND | 1000KG X 4 MTR ROUND X 2M L | Material Handling - Lifting Equipment and Accessories : WIDTH:ROUND LG:4MTS CAP:ENDLESS ENDS:ENDLESS MATL:NYLON: 1000KG X 4 MTR ROUND X 2M L | 1
29300000TL | EG1053022 | 58802517 | SLING: ENDLESS ROUND | 2000KG X 4 MTR ROUND X 2M L | Material Handling - Lifting Equipment and Accessories : WIDTH:ROUND LG:4 MTR CAP:ROUND ENDS:ROUND MATL:NYLON: 2000KG X 4 MTR ROUND X 2M L | 1 |  |  | -5 | 2
29300000TL | EG1053022 | 58802518 | SLING: ENDLESS ROUND | 3000KG X 6 MTR ROUND X 3M L | Material Handling - Lifting Equipment and Accessories : WIDTH:ROUND LG:6MTR CAP:ENDLESS ENDS:ENDLESS MATL:NYLON | 2 |  |  | -3 | 2
29300000TL | EG1053022 | 58802519 | SLING: ENDLESS ROUND | MTR ENDLESS ROUND S | WIDTH:ROUND LG:4MTR CAP:ENDLESS ENDS:ENDLESS MATL:NYLON: 5000KG X 6 MTR ROUND X 3M L | 1
29300000TL | EG1053022 | 82298714 | ANALYZER TYPE:CONDUCTIVITY | RANGE:0-1US/CM POWER | SOURCE:12.7VDC ROSEMOUNT CONDUCTIVITY ANALYZER, 1066-C-HT-73 | 1
29300000TL | EG1053023 | 25005360 | MOTOR:ELECTRIC AC | POWER:HP:1.25 SPEED:RPM: 1140 | VOL:460VAC PHASE:3 PHASE FREQ:60HZ AMP:2.1A WAT:STD FRAME:56YZ ENCLOSURE:STD SERVICE FACTOR:STD SHAFT SIZE:STD BRAKE:STD MOUNT:STD LG:STD BALDOR/RELIANCE MOTOR, SERIAL NUMBER F1309271176, SEE ATTACHED NAME PLATE.
29300000TL | EG1053024 | 58020963 | VALVE: GATE 2 IN | 600 LB, RTJ FLG | NORMALIZED & TEMPERED CS ASTM A216 GR WCB (UNS J03002) BODY, COMBINATION NO 5 TRIM, FLEX WEDGE, HANDWHEEL OPERATED, FLEXIBLE GRAPHITE PACKING WITH CORROSION INHIBITOR, BB, OS&Y, API-600/ASME B16.10 |  |  |  | -1 | 1
29300000TL | EG1053026 | 58100002 | VALVE:THERMAL,105-TSV-0051 | INLET SIZE-25MM, OUTLET-25MM | VALVE FULL ASSEMBLY - MODEL# 1-19110MCF-2-CC-MS-31-10-05-LAITEM IS THE SAME AS 58100006QA Code 02, 04, 05, 07, 23, 27.
29300000TL | EG1053026 | 58100914 | NOZZLE:VALVE VALVE SIZE:1 IN | MATL:316 SS NOZZLE: SAFETY | NOZZLE: 19110M-2, BASE - 300# R.F. 316 SS* (1"), PART NUMBER: 6022901, MODEL NUMBER: 1-19096MCF-2-CC-MS-31-10-10-LA(183-TSV-0304, 183-TSV- 0306, 183-TSV-0302, 183-TSV-0010, 183-TSV-0011, 183-TSV-0013, 183-TSV-0016, 183-TSV-0019, 183-TSV-0022, 183-TSV-0023 | 1
29300000TL | EG1053027 | 05555020 | HOSE:HYDRAULIC SIZE:1/4IN | LG:15FT CONN:QUICK COUPLING
29300000TL | EG1053027 | 58003260 | ABSORBENT: HEAVY DUTY OIL, PAD | 15IN X 17IN | Janitorial Equipment & Supplies :POLYPROPYLENE, 100 PER CASE, (RAGS & CLOTH BAGS)(equivalent dimension 18IN X 18IN) |  | -1 | 1
29300000TL | EG1053027 | 58005061 | ABRASIVE: SHEET | CROCUS, 9 IN WD, 11 IN LG | Fasteners / Hardware : CLOTH, 50 PER PACKAGE.
29300000TL | EG1053030 | 58003252 | INHIBITOR:INDOOR RUST AND | CORROSION, 5 GAL | Miscellaneous Gases:FIRE SUPPRESSANT & SOLVENTS
29300000TL | EG1053032 | 03486769 | TRANSFORMER:IGNITION CURRENT | RATING:CAT PARTLB 356-3701 |  | 2
29300000TL | EG1053032 | 26031581 | CORE TYPE:POWERFLEX 750, EMC | CORE SIZE:STD MATL:STD PF750, | FR8, COMMON MODE CORE ASSY / 20G11TD617AN0NNNNN :DRIVE OPTION(S) / U10 ASU ACC FANS' MCCS
29300000TL | EG1053032 | 30037155 | ASSEMBLY TYPE:PF755, FR8,POD | BUCKET ASSEMBLY SIZE:STD | MATL:STD PF755, FR8, POD BUCKET ASSEMBLY/ 20G11TD617AN0NNNNN :DRIVE OPTION(S) / U10 ASU ACC FANS' MCCS
29300000TL | EG1053032 | 30037159 | DUCT TYPE:POWERFLEX 750 | KIT,IP00 OUTLET SIZE:STD | MATL:STD POWERFLEX 750 KIT,IP00 OUTLET DUCT/ 20G11TD617AN0NNNNN :DRIVE OPTION(S) / U10 ASU ACC FANS' MCCS
29300000TL | EG1053033 | 03486768 | ROD:CONNECTING TYPE:ROD | AS-CONNECTING CYLINDER:STD
29300000TL | EG1053033 | 58005919 | CHAMBER:SEALING,45MM DIA | 50MMLG,CI GR 250,171-CB-072A/B | Service Station - Lighting & Power Systems : MAN PART NO: 20 (ES 45/2P-RVP80, ES 35/2P RVP80), SUPP PART NO: 20 (ES 45/2P-RVP80, ES 35/2P RVP80)
29300000TL | EG1053034 | 30037161 | KIT TYPE:POWERFLEX 750 | KIT,IP00 MOUNTIN | APPLICATION:STD CONTAINS A:STD CONTAINS B:STD CONTAINS C:STD CONTAINS D:STD CONTAINS E:STD CONTAINS F:STD POWERFLEX 750 KIT,IP00 MOUNTING KIT/ 20G11TD617AN0NNNNN :DRIVE OPTION(S) / U10 ASU ACC FANS' MCCS
29300000TL | EG1053034 | 30037162 | KIT TYPE:POWERFLEX 750 KIT, | IP00 F APPLICATION:FLOOR KIT | CONTAINS A:STD CONTAINS B:STD CONTAINS C:STD CONTAINS D:STD CONTAINS E:STD CONTAINS F:STD POWERFLEX 750 KIT,IP00 FLOOR KIT/ 20G11TD617AN0NNNNN :DRIVE OPTION(S) / U10 ASU ACC FANS' MCCS
29300000TL | EG1053034 | 73450942 | FAN:VENTILATING TYPE:PF750, | FR8, INV, KIT, BLOWER SIZE:STD | ELECT. RATING:STD CAP:STD BLADE:STD PF750,FR8,INV,KIT,BLOWER/ U10 ASU ACC FANS' NEW MCCS LEVEL 1 SPARE PART(S)
29300000TL | EG1053034 | 58803249 | CLOTHING TYPE JACKET & TROUSER | 7 OUNCE LONGE SLEEVE | ULTRA SOFT WORK SHIRT AND 9 OUNCE INDURA CARGO PANT, SIZE: MEDIUM COLOR: NAVY WITH FLAME RETARDANT 2INCHES FR SILVER REFLECTIVE TRIM AROUND ARMS & WITH CHEVRON LOGO SCREEN PRINT ON LEFT BREAST POCKET AND TROUSER BACK POCKET. NOTE PANT SIZE IS 34 INCHES WA | 47 | -118 | 61 | -167 | 57
29300000TL | EG1053035 | 58017214 | GASKET:BLOW OFF VALV,770MM DIA | SS 316/GRAPHITE,CIRCULAR | Seals : 110-PV-1004A,110-PV-1004B
29300000TL | EG1053035 | 58017215 | GASKET:BLW OFF VALVE,620MM DIA | SS 316/GRAPHITE,CIRCULAR | Seals : 110-PV-1004A, 110-PV-1004B
29300000TL | EG1053FLR | 58002571 | ELEMENT: FILTER MULTICARTRIDGE | ELEMENT OD 63.50 X 1016.00 MM | 5 > MICRONS S304 SS CARTERIDGE MODEL - FPM2540-5 FILTER MODEL - 080774, ELEMENT OD: (MM) 63.50, ELEMENT LENGTH: (MM) 1016.00, REMOVAL LENGTH: (MM) 1066.80, NO. ELEMENTS: 48 AS A SET SOOT FILTER. Equip Tag :120-XF-103A/B 120-XF-203A/B EGTL1-FAC-MEC-DD-2005 | 11 | -784 | 10 | -1929 | 22
29300000TL | EG1054004 | 39018557 | TRAP:STEAM TYPE:THERMOSTATIC | SIZE/CONN:1 IN PRESS. | RATING:15O LC MATL:STL GESTRA STEAM TRAP 1��150 UNA16A SIMPLEX DN 25 A04 TMA400C CL 150 PR22994126-V2: UNIT 10 SPECIAL GESTRA FLOAT STEAM TRAP/TP13301,SP10414&SP10428/25MM-S-23204-TA-ZCP150/WO-509033. Ensure material is sourced from Chevron Approved Man
29300000TL | EG1054004 | 39019252 | VALVE:GATE TYPE:DIFFUSOR VALVE | SIZE:STD CLASS:STD PORT:STD | DESIGN RATING:STD CONN:STD BODY MATL:STD TRIM:STD OPERATED:STD TEMP RATING:STD SOFTGOODS:STD STYLE:STD STEM DESIGN:STD VALVE, ADMISSION/GOVERNOR, DIFFUSOR VALVE 1 FOR 110/CC-102/202, STEAM TURBINE ADMISSION VALVE (EGTL1-MAN-OPS-MM-100301, PAGE 193, DRAWIN
29300000TL | EG1054004 | 39019253 | VALVE:GATE TYPE:DIFFUSOR VALVE | SIZE:STD CLASS:STD PORT:STD | DESIGN RATING:STD CONN:STD BODY MATL:STD TRIM:STD OPERATED:STD TEMP RATING:STD SOFTGOODS:STD STYLE:STD STEM DESIGN:STD VALVE, ADMISSION/GOVERNOR, DIFFUSOR VALVE 2 FOR 110/CC-102/202, STEAM TURBINE ADMISSION VALVE (EGTL1-MAN-OPS-MM-100301, PAGE 193, DRAWIN
29300000TL | EG1054004 | 39019254 | VALVE:GATE TYPE:DIFFUSOR VALVE | SIZE:STD CLASS:STD PORT:STD | DESIGN RATING:STD CONN:STD BODY MATL:STD TRIM:STD OPERATED:STD TEMP RATING:STD SOFTGOODS:STD STYLE:STD STEM DESIGN:STD VALVE, ADMISSION/GOVERNOR, DIFFUSOR VALVE 3 FOR 110/CC-102/202, STEAM TURBINE ADMISSION VALVE (EGTL1-MAN-OPS-MM-100301, PAGE 193, DRAWIN
29300000TL | EG1054004 | 58004543 | GASKET: RING JOINT | 12 IN PIPE, 1500 LB | Gaskets : API R58,321 SS,ASME B16.20,OCTAGONAL, 1056, 66, MECHANICAL BM-0000011A
29300000TL | EG1054004 | 58100094 | VALVE:THERMAL,120-TSV-0085-R1 | INLET SIZE-25MM, OUTLET-25MM | VALVE FULL ASSEMBLY - MODEL# 19110LCF-2-CC-MS-31-05-05-LAQA Code 02, 04, 05, 07, 23, 27
29300000TL | EG1054004 | 58100391 | VALVE:THERMAL,183-TSV-0019 | INLET SIZE-25MM, OUTLET-25MM | INLET-300# FLANGE,RAISED FACE & OUTLET-300# FLANGE,RAISED FACE; FOR GTL FUEL TEMP; MODEL NUMBER-1-19096MCF-2-CC-MS-31-10-10-LA
29300000TL | EG1054004 | 58100408 | VALVE:THERMAL,183-TSV-0180 | INLET SIZE-25MM, OUTLET-25MM | INLET-150# FLANGE,RAISED FACE & OUTLET-150# FLANGE,RAISED FACE; FOR DIESEL FUEL FROM SHIP; MODEL NUMBER-19110LCF-2-CC-MS-31-05-05-LA
29300000TL | EG1054004 | 58100989 | VALVE:RELIEF TYPE:SAFETY SET | PRESS.:14.4 BARG INLET SIZE:1 | IN INLET CONN:FLG OUTLET SIZE:1 IN OUTLET CONN:FLG DESIGN RATING:1-7 BARG@ 31 DEG C BODY MATL:CS TRIM:SS316 OPERATED:TEMPERATURE TEMP RATING:31 DEG C VALVE: THERMAL SAFETY RELIEF; 1" 300LB X 1" 150LB, RF; 14.4 BARG SET PRESSURE (SETTING TO PROTECT AT- 005
29300000TL | EG1054005 | 58002457 | PILOT:ELECTRIC,CS/SS | HYDROCRACKER FURNACE | Furnaces / Heaters & Associated Parts : ASSY, 150-HF-002,CALLIDUS - DB-070142-304 | 2 | 0 | 2 | -2 | 2
29300000TL | EG1054005 | 58006202 | VALVE: 1ST STAGE SUCTION | HYDROGEN SERVICE | Engines - Parts : 20-500F,VITON O-RINGS,BB,1-WAY1ST STAGE, ASSY, VARIOUS150-CR-002A/B, EGTL1-PBL-MEC-DD-500035186CFEOPERATED: MECHANICAL" | 4 | -1 | 1 | -4 | 2
29300000TL | EG1054005 | 58801239 | VALVE: 1ST DISCHARGE | COMPRESSOR | FOR COMPRESSOR; Tag #: 130-CR-002A/B/C |  |  |  | -2 | 1
29300000TL | EG1054005 | 58803261 | SCAFFOLD TYPE:SCAFFEZE | FITTING TREATMENT SIZE:100 L | ITRES MATL:LIQUID TREATMENT FOR FITTINGS . QUICKLY PENETRATES AND REMOVES LIGHT RUST, CORROSION, GREASE AND OTHER CONTAMINATION 1 Pail= 20 Litres | 2 |  |  | -3 | 1
29300000TL | EG1054006 | 39101412 | VALVE:BALL TYPE:SPLIT BODY | SIZE:4 IN CLASS:150 LB DESIGN | RATING:STD CONN:RF FLG BODY MATL:316 SS TRIM:STD PORT:FULL OPERATED:ACTUATOR TEMP RATING:STD SOFTGOODS:STD CONFIG:STD VELAN SB SPLIT‐BODY MEMORY SEAL BALL VALVE ‐ 4" MODEL SB150, 150 ANSI, FULL PORT RF FLANGED ‐ SPLIT BODY, 316 SST BODY, 316. |  | -2 | 1
29300000TL | EG1054006 | 58004427 | FLANGE: PIPE | 6 IN,300 LB XS | Fittings - Pipe - Carbon Steel :RF,CS,WN,ASTM A105,UNS K03504, ASME B16.5 | 1
29300000TL | EG1054006 | 58100741 | DISC:VALVE VALVE STYLE:RELIEF | VALVE SIZE:6 IN; 8 IN MATL:316 | SS DISC METAL: SAFETY RELIEF VALVE (150-PSV-0014C-R1, 150-PSV-0014A-R1, 150-PSV-0014B-R1) MODEL NUMBER - 8" 3910T-5-N1-*-MS-RF-GS/39PV07-2-CC-V-GS-60-LF.QA Codes 02, 01A, 21 | 1
29300000TL | EG1054006 | 58100807 | NOZZLE:VALVE VALVE SIZE:6 IN X | 8 IN MATL:316 SS NOZZLE: | SAFETY PRESSURE RELIEF VALVE (171-PSV-0006A/B, 172-PSV-0019A-C, 172-PSV-0800A/B, 178-PSV-0001A/B, 172-PSV-0021A/B, 130-PSV-0050-R1, 160-PSV-0304-R1, 120-PSV-1096A/B-R1, 120-PSV-2096A/B-R1, 145-PSV-0011-R1) MODEL NUMBERS, 1905-00QC-2-CC-MS-31-RF-LA, 1905-0
29300000TL | EG1054009 | 26023536 | FLUORESCENT: TUBE 46 IN LG 54W | Bi PIN DAYLIGHT 5/8 IN DIA | Electric Components - Lighting : 5000K DAYLIGHT TUBE | 2
29300000TL | EG1054009 | 26030454 | LAMP:SODIUM TYPE:HIGH PRESSURE | SODIUM WAT:250W VOL:230VAC | COLOR:CLEAR BULB:E40 BASE:SCREW VIALOX NAV-T 250W SUPER 4Y; HIGH-PRESSURE SODIUM VAPOR LAMPS FOR OPEN AND ENCLOSED LUMINAIRES | 2
29300000TL | EG1054009 | 35011499 | GASKET:ENG TYPE:TOP GASKET | SET STYLE:STD MATL:STD ID:STD | OD:STD THCK:STD PERKINS ENGINE TOP GASKET SET PART NUMBER 995688. ENGINEERING POWER SOLUTIONS UK CIRRUS BUILDING6 INTERNATIONAL AVENUEABZ BUSINESS PARKDYCE DRIVEDYCEABERDEENAB21 0BHWWW.ENGINEERINGPOWERSOLUTIONS.CO.UK ADRIAN@ENGINEERINGPOWERSOLUTIONS.CO.U | 1 | -2 | 2 | -1 | 1
29300000TL | EG1054010 | 58000114 | GASKET: HEAT EXCHANGER | 732 MM ID, 757 MM OD | *OBS*Gage&Parts-Othe : CAMPROFILE, GRAPHITE METAL LAYER/304 SS, 5MM THK, 10MM RIB WD, 10MM RADII, CHANNEL SIDE, GMGC WITH PASS PART, 150-ES-015, GMGC WITH PASS PART, 150-ES-015 | 2
29300000TL | EG1054010 | 58000119 | GASKET: HEAT EXCHANGER | 821 MM ID, 847 MM OD | Gaskets : KAMMPROFILE, CAMPROFILE, GRAPHITE METAL LAYER 304 SS, 5 MM THK, 10 MM RIB WD, 10 MM RADII, CHANNEL SIDE, GMGC, W/ PASS PART, 150-ES-021, GMGC, W/ PASS PART, 150-ES-021
29300000TL | EG1054010 | 58003080 | STUD BOLT:NOZZLE | 3 IN DIA,660MM LG,8 UN | *OBS*Fastener-Stud B : 640MM THD LG,CS,SA193,GR B16, M4, REACTORS
29300000TL | EG1054010 | 58003082 | WASHER: FLAT | 3 IN NOM,79.6MM ID | *OBS*Fastener-BottWa : 139.7MM OD,7.1MM THK,CS,ASTM F436,GR A, PLAIN, NOZZLE M4, REACTORS |  |  |  | -20 | 1
29300000TL | EG1054010 | 58000115 | GASKET: HEAT EXCHANGER | 783MM ID, 809MM OD | *OBS*Gage&Parts-Othe : CAMPROFILE, GRAPHITE METAL LAYER/304 SS, 5MM THK, 10MM RIB WD, 10MM RADII, CHANNEL SIDE, GMGC W/ PASS PART, 150-ES-009A/B, GMGC W/ PASS PART, 150-ES-009A/B
29300000TL | EG1054012 | 58017297 | ELEMENT: FILTER LUBE OIL + KIT | SIZE: 96 X 720 MM, 6.3 MICRON | MANUFACTURER PART NUMBER: OTE-V-620-A-GF25-V+KITS EQPMENT MODEL NUMBER: IDGL 5-2480, BNL3675 DRAWING NUMBER: A4 045.26.005, CARTRIDGE CONSIST OF: 2 FILTER ELEMENTS (GLASSFIBRE) 96 X 720 MM, 6.3 MICRON, O-RING (VITON-A 90 SHORE), 2 FIXATION RINGS (SS 316 |  | -2 | 4 | -6 | 1
29300000TL | EG1054014 | 04743800 | REGULATOR TYPE:REGULATOR - | GAS PRESSURE RATING:STD
29300000TL | EG1054016 | 58000282 | BOLT:STUD, ALL-THREAD | 1 IN DIA, 215 LG, 8 UNC-B1.1 | Seals : SA 453-660 GR.B, SA453, GR 660-B, 1 HEX NUT- SA453-660-B, 150-ES-004, TYPE: HP SHELL AND TUBE HEAT EXCHANGER, THREAD LENGTH: 215, 1 HEX NUT- SA453-660-B, 150-ES-004, TYPE: HP SHELL AND TUBE HEAT EXCHANGE
29300000TL | EG1054016 | 58011071 | SPRING SET:2 IN ACTUATOR,STL | ZINC PHOSPHATE,FOR DA/SR160 |  |  | -1 | 1 | -1 | 1
29300000TL | EG1054016 | 58801266 | STEAM TRAP: 3/4IN, RTJ FLANGE | 900/1500LB | Boilers & Associated Parts : MODEL 501-SH 3/4(0.75") KERKAU USA A182 F316/316 WITH TWO END WELDED RTJ FLANGE 900/1500LB X H R14 75469 B16.5,PMO 1540 PSIG/105BARPMA 1540 PSIG/105BARTMA 850?F/454?CISO PN 150. | 1
29300000TL | EG1054016A | 58802579 | STUD BOLT:ALL-THREAD TYPE:STUD | BOLTS DIA:5/8 IN LG:102 MM | SPEC:A193 GR:B7 MATL:CS COATED:TEFLON THRDS:ALL THREADED C/W:2 HVY HEX NUTS ASTM A194 GR 2H 5/8 IN X 102 MM TEFLON COATED STUD BOLTS ASTM A193 B7 GR 2H | 1
29300000TL | EG1054016A | 58802580 | STUD BOLT:ALL-THREAD TYPE:STUD | BOLTS DIA:3/4 IN LG:115 MM | SPEC:A193 GR:B7 MATL:CS COATED:TEFLON THRDS:ALL THREADED C/W:2 HVY HEX NUTS ASTM A194 GR 2H 3/4 IN X 115 MM TEFLON COATED STUD BOLTS ASTM A193 B7 GR 2H | 1
29300000TL | EG1054016A | 58802936 | SCREW:SELF-TAPPING DIA:10 IN | LG:2 IN POINT:SELF DRILLING | HEAD:HEX SOCKET/WASHER MATL:316 STAINLESS STEEL SPEC:ASME B18.6.3, IFI-113 GRADE:410 SHEET METAL SCREWS, HEX WASHER HEAD SELF DRILLING W/BONDED SEALING WASHER, PACK OF 1000 BULK QTY, STAINLESS STEEL 410, #10. LINK HTTPS://WWW.BOLTDEPOT.COM/SHEET_METAL_SCR | 1 |  |  | -1 | 1
29300000TL | EG1054016A | 58803506 | BOLT SET TYPE:BOLT, NUT | SIZE:7/8 IN X185 IN LG LG:185 | IN LG MATL:ALLOY STEEL NUMBER OF PIECES:40 BOLTS , 40 NUTS BOLT, STUD, W/TWO HEAVY HEX NUTS; ASSEMBLED; ALLOY STEEL, ASTM A193 GRADE B7, ASTM A194 GRADE 2H
29300000TL | EG1054017 | 58016724 | STUD: 5/8IN DIA,100MM LG | 11 UNC,CR MOLY,ASME SA193 | *OBS*Fastener-BottWa : &quot;GR B7, BOLT, (2) SA194 2H HEAVY NUTS, CROSS REF DWG: DK2006-209-004 DK2006-210-004&quot;. ( “Note: This item requires PMI testing and logging, if passed, markings and documentation as per the PMI specification are
29300000TL | EG1054017 | 58801966 | STUD BOLT:ALL-THREAD TYPE:STUD | DIA:1-1/8 IN 8UN 300 MM LG | STUD BOLT:ALL-THREAD TYPE:STUD DIA:1-1/8 IN 8UN 300 MM LG Fasteners / Hardware : SPEC:ASTM A193 GR:B16 MATL:CS COATED:NA THRDS:8 UNCS 1-1/8 IN, 8UNC X 300MM LG & ASTM A193 GR B16/ASTM A194 GR 7 |  |  |  | -70 | 1
29300000TL | EG1054017 | 58801982 | STUD BOLT:ALL-THREAD TYPE:STUD | BOLT DIA:1 IN LG:277 SPEC:ASTM | Fasteners / Hardware : A 193 GR:B7 MATL:CS COATED:NA THRDS:8 UNC C/W:NA 1 IN-8UNC-B1.1 (TS TO SH) LENGTH 277 MM SA193 GR.B7 (BOLTS) SA194 GR.2H (NUT) |  | -16 | 1
29300000TL | EG1054017 | 58801983 | STUD BOLT:ALL-THREAD TYPE:STUD | BOLT DIA:1 IN LG:197 SPEC:ASTM | Fasteners / Hardware : A 193 GR:B7 MATL:CS COATED:NA THRDS:8 UNC C/W:NA 1 IN-8UNC-B1.1 (TS TO SH) LENGTH 197 MM SA193 GR.B7 (BOLTS) SA194 GR.2H (NUT) 181-ES-003
29300000TL | EG1054018 | 58004411 | FLANGE: PIPE | 2 IN,1500 LB | Fittings - Pipe - Carbon Steel :SCH 160,RTJ,CS,WN,ASTM A105,UNS K03504, ASME B16.5 | 1 | -2 | 1
29300000TL | EG1054020 | 26061953 | LIGHT TYPE:LED 2X4 CEILING | PANEL VOL:120-277V WAT:STD | COLOR:STD EPANL 2X4 6800LMHE 80CRI 40K [MIN] [ZT, NLIGHT] [MVOLT] SLD [ALL OPTIONS] | 2
29300000TL | EG1054021 | 26006275 | LAMP:FLUORESCENT,STD OUTPUT | RAPID START,34W,48 IN LG,T-12 | Electric Components - Lighting : COOL WHITE ECOLUX WATT MISER 4100K MEDIUM BI-PIN BASE (G13) NOTE:ORDER 30 LAMPS PER BOX. ITEM NEW PART NUMBER (P/N: F34/CWX/SS)
29300000TL | EG1054021 | 58001261 | LAMP: HID HIGH PRESSURE SODIUM | 120V, 70W, CLEAR | Electric Components - Lighting : S-62 BULB, MOGUL SCREW BASE, 7 3/4 IN MAX OVERALL LG | 1 | -1002 | 9 | -606 | 8
29300000TL | EG1054022 | 58100239 | VALVE:PRESSURE,171-PSV-0304 | INLET SIZE-100MM, OUTLET-100M | INLET-, & OUTLET-,; FOR DEMIN NEUT UNIT; MODEL NUMBER-ES35/2P-MVP80
29300000TL | EG1054022 | 58100253 | VALVE:PRESSURE,171-PSV-0555 | INLET SIZE-150MM, OUTLET-150M | INLET-, & OUTLET-,; FOR CO2 REMOVAL BASIN BLOWER B OUT; MODEL NUMBER-ES 65/3P-RVP125
29300000TL | EG1054022A | 58004412 | FLANGE: PIPE | 3 IN,150 LB STD, | Fittings - Pipe - Carbon Steel :FF,CS,WN,ASTM A105,UNS K03504, ASME B16.5
29300000TL | EG1054023 | 58002465 | BOLT: STUD ALL-THREAD | 1-1/4 IN DIA,230MM LG,8 UN | *OBS*Fastener-BottWa : SA193,GR B7, HEAVY HEX.2NS, SA194-2H,DRAWING NO: D0578-160VR001-D-05,TYPE: DRUM
29300000TL | EG1054023 | 58061872 | BOLT TYPE:STUD DIA:1-1/4 IN | LG:240 MM THRDS:UNC | HEAD:THREADED MATL:ALLOY STEEL SPEC:ASTM A193; ASTM A194 GRADE:B7 BOLT, STUD, W/TWO HEAVY HEX NUTS;1-1/4 IN. DIA. X 240 MM LG. (UNC THDS); ASSEMBLED; ALLOY STEEL, ASTM A193 GRADE B7, ASTM A194 GRADE 2H
29300000TL | EG1054023 | 58801962 | STUD BOLT:ALL-THREAD TYPE:STUD | BOLT DIA:3/4 IN LG:200 MM | Fasteners / Hardware : SPEC:ASTM A193 GR:B16 MATL:CS COATED:NA THRDS:10 UNCS 3/4 IN DIA, 200 LG, 10 UN-B1. SA 193 GR.B16 (BOLT) / SA 194 GR.7 (NUT), SA193/SA194, GR B16/7, 1 HEX NUT-SA194-GR7-AISI4140
29300000TL | EG1054023 | 58801964 | STUD BOLT:ALL-THREAD TYPE:STUD | BOLT DIA:3/4 IN LG:180 MM | STUD BOLT:ALL-THREAD TYPE:STUD BOLT DIA:3/4 IN LG:180 MM Fasteners / Hardware : SPEC:ASTM A193 GR:B16 MATL:CS COATED:NA THRDS:10 UNCS 3/4 IN, 10 UNC X 180MM LG, ASTM A193 GR B16/ASTM A194 GR 7 |  |  |  | -43 | 1
29300000TL | EG1054023 | 58801969 | STUD BOLT:ALL-THREAD TYPE:STUD | BOLT DIA:7/8 IN LG:205 MM | Fasteners / Hardware : SPEC:ASTM A193 GR:B7 MATL:CS COATED:NA THRDS:9 UNCS 7/8 IN, 9 UNC X 205MM LG, SA193 GR.B7 (BOLTS) SA194 GR.2H (NUT) 150-ES-18
29300000TL | EG1054023 | 58061768 | BOLT:STUD,7/8 IN X 480MM LG | WITH TWO HEAVY HEX NUTS | WITH 2 FLAT WASHER ASSEMBLED, ALLOY STEEL ASME SA193 GRADE B7 ASME SA194 GRADE 2H
29300000TL | EG1054024 | 39019453 | VALVE:GATE TYPE:SEE | ATTACHMENT & DESCRIPTION | SIZE:2 INCHES CLASS:300 PORT:SEE ATTACHMENT & DESCRIPTION DESIGN RATING:SEE ATTACHMENT & DESCRIPTION CONN:SEE ATTACHMENT & DESCRIPTION BODY MATL:CS TRIM:TRIM COMBINATION NUMBER 8 OPERATED:HANDWHEEL TEMP RATING:SEE ATTACHMENT & DESCRIPTION SOFTGOODS:SEE AT
29300000TL | EG1054024 | 58021108 | VALVE: GATE 2 IN | 150 LB, RF FLG, LOW TEMP CS | Valve - Gate : ASTM A352 GR LCB (UNS J03003) BODY, COMBINATION NO 12 TRIM, FLEXIBLE WEDGE, HANDWHEEL OPERATED, FLEXIBLE GRAPHITE PACKING, ZINC FREE PACKING, BB, OS&Y, API-600/ASME B16.10, NACE MR-01-75
29300000TL | EG1054026 | 07992592 | GASKET:ENGINE TYPE:TOP JOINT | GASKET STYLE:STD MATL:STD |  | 1
29300000TL | EG1054026 | 07992593 | GASKET:ENGINE TYPE:BOTTOM | JOINT GASKET STYLE:STD |  | 2
29300000TL | EG1054026 | 26061862 | LIGHT:FIXTURE TYPE:LED VOL:120 | - 277 VAC WAT:48W AMP:0.41/0.2 | A BALLAST:STD MOUNT:NEMA 3R/4/4X/IP66 REFRACTOR:STD APPLETON MERCMASTER™ LED LOW PROFILE PLANT LIGHT (HID 70-150W EQUIVALENT) PN:MLLED4P5BU APPLETON ENCLOSED AND GASKETED LUMINAIRE, CLEAR POLYCARBONATE GLOBE, GENERAL PURPOSE LIGHTING, STANDARD: CULUS LIS | 4
29300000TL | EG1054027 | 77015206 | FILTER TYPE:ENGINE OIL FILTER | SIZE:6.3MM DIA, 307 MM LG | ELEMENT MATL:STD FILTERING RETENTION:STD HOUSING MATL:STD ADVANCED EFFICIENCY ENGINE OIL FILTER (FILTER A LUB), PN:2752604, WEIGHT:129.74, FOR GAS GENERATORS G3512E , TAG 190-GG-01, 190-GG-03 AND 190-GG-05 | 2 | -6 | 2
29300000TL | EG1054028 | 51199293 | PADLOCK: LOTO, KEYED-DIFFERENT | RED THERMOPLASTIC, 3'' | SHACKLE LENGTH 3IN, LOCK BODY 1-3/4 IN.
29300000TL | EG1054028 | 55037056 | LOTO: YELLOW OPERATIONS | LOCKS - SHORT SHANK | Safety-Personal : NOTE: THIS ITEM RESTRICTED FOR USE IN NMA SBU LOCKOUT/TAGOUT PROGRAM ONLY. DO NOT USE FOR ANY OTHER PURPOSE. .. REPLACED AGBAMI-SB SYMBOL # 97888207 | 7 | -140 | 5 | -144 | 5
29300000TL | EG1054028 | 58013740 | TRANSMISSION: PUMP | CHILLED WATER | *OBS*PwrTransEquip-O : &quot;THE ASSEMBLY OF TWO MEMBRANE PACKS, TWO GUARD RINGS AND A SPACER. LENGTH = 250 MM, UNIT, MANUF STD, 110-PC-111A/B, 110-PC-211A, 110-PC-21&quot;
29300000TL | EG1054028A | 58004401 | FLANGE: PIPE | 1-1/2 IN,300 LB | Fittings - Pipe - Carbon Steel :SCH 160,RF,CS,WN,ASTM A105,UNS K03504,ASME B16.5 |  | -10 | 2
29300000TL | EG1054028A | 58004408 | FLANGE: PIPE | 2 IN,600 LB XS, | Fittings - Pipe - Carbon Steel :RF,CS,WN,ASTM A105,UNS K03504, ASME B16.5 |  |  |  | -2 | 1
29300000TL | EG1054028A | 58004413 | FLANGE: PIPE | 3 IN,150 LB STD, | Fittings - Pipe - Carbon Steel :RF,CS,WN,ASTM A105,UNS K03504, , ASME B16.5 | 1 | -3 | 2 | -13 | 6
29300000TL | EG1054028A | 58004416 | FLANGE: PIPE | 3 IN,600 LB XS, | Fittings - Pipe - Carbon Steel :RF,CS,WN,ASTM A105,UNS K03504, ASME B16.5
29300000TL | EG1054029 | 58801961 | STUD BOLT:ALL-THREAD TYPE:STUD | BOLT DIA:3/4 IN LG:290 MM | Fasteners / Hardware : SPEC:ASTM A193 GR:B16 MATL:CS COATED:NA THRDS:10 UNCS 3/4 IN DIA, 290 LG, 10 UN-B1. SA 193 GR.B16 (BOLT) / SA 194 GR.7 (NUT), SA193/SA194, GR B16/7, 1 HEX NUT-SA194-GR7-AISI4140
29300000TL | EG1054029 | 58801973 | STUD BOLT:ALL-THREAD | TYPE:COLLAR DIA:7/8 IN LG:370 | Fasteners / Hardware : MM SPEC:A 193 GR:B 7 MATL:CS 7/8 IN-9UNC-B1.1 COLLAR BOLTS LENGTH 370 MM SA193 GR.B7 (BOLTS) SA194 GR.2H (NUT) 160-ES-003
29300000TL | EG1054029A | 58010231 | TIP: TORCH, PSA GAS | 310 SS, DWG. B68186-600 | Welding - Supplies :
29300000TL | EG1054030 | 58803591 | PUMP:HYDRAULIC TYPE:OIL PUMP | GP-BEO INLET SIZE:STD OUTLET | SIZE:STD CAP:STD SPEED:STD RATING:STD DRIVER:STD PUMP GP - ENGINE OIL PART NUMBER 273-1588. PAUL.QUINN@DTGEN.CO.UK DT GEN UK CADDER HOUSE, 160 CLOBER ROAD, MILNGAVIE GLASGOW G62 7LW, UK.
29300000TL | EG1054032 | 04247985 | GASKET:CYL HD | 7E7312 |  |  |  |  | -2 | 1
29300000TL | EG1054032 | 27025307 | BULB TYPE:WHITE-LUX PLUS/E40 | CLEAR SIZE:211 MM MATL:GLEAR | WHITE VENTURE MODEL NUMBER HIT 150W/U/LU/T46/740, PART NUMBER 71144 150 WATT GES-E40MM TUBULAR METAL HALIDE LAMP - TUBULAR (HIT) CLEAR ENCLOSED RATED. WHITE LUX 4000K. 150 WATT WITH A GIANT GES-E40MM CAP. | 1
29300000TL | EG1054032 | 58017520 | COIL: EVAPORATOR,3 TON | ALUM FIN/COPPER TUBING | *OBS*HEAT TRANS-PART : &quot;SHELTER 120-AH-203, SHELTER 172-AH-015, SHELTER 174-AH-001, 120-AH-103, EGTL1-SEA-ELE-DD-000100&quot;
29300000TL | EG1054032 | 77015198 | FILTER:WATER TYPE:FILTER BAGS | SIZE:STD ELEMENT MATL:STD | FILTERING RETENTION:STD HOUSING MATL:STD VICOL (PTY) LTD LIME DOSING PLANT FILTER BAGS FOR VIBRATING DUST ODEL/PART NUMBER DMBT20/2-007-15-W
29300000TL | EG1054032 | 77015207 | FILTER TYPE:FILTER-ELEMENT | SIZE:STD ELEMENT MATL:STD | FILTERING RETENTION:STD HOUSING MATL:STD FILTER-ELEMENT, PN:4241157. WEIGHT:11.06, FOR GAS GENERATORS G3512E, TAG 190-GG-01, 190-GG-03 AND 190-GG-05
29300000TL | EG1054032 | 26030620 | LAMP:FLUORESCENT TYPE:F14W/133 | -T8 WAT:14.00 VOL:STD LG:STD | BULB:T8 COLOR:COOL WHITE BASE:G13 CONCORD F14W/133 -T8 T8 STANDARD SPECIAL LENGTH REPLACED SYMBOL 97811639 | 1 | -20 | 1 | -79 | 7
29300000TL | EG1054033 | 55037058 | LOTO: BLUE MAINTENANCE CRAFT, | LOCKS - LONG SHANK,3 INCH | Safety-Personal : Note: THIS ITEM RESTRICTED FOR USE IN NMA SBU LOCKOUT/TAGOUT PROGRAM ONLY. DO NOT USE FOR ANY OTHER PURPOSE.. REPLACED AGBAMI-SB SYMBOL # 97888214 |  | -10 | 2 | -15 | 2
29300000TL | EG1054034 | 58019444 | SENSOR: pH/ORP | AccuGlass pH 0 - 14 | Flow Measuring Instruments : ROSEMOUNT SENSOR PART NUMBER 399VP-09 REPLACED WITH 3900VP-02.10, ORP -1500 TO 1500MV WITH VARIPOL CONNECTOR. | 3 |  |  | -1 | 1
29300000TL | EG1054035 | 37001796 | PISTON TYPE:PISTONS SIZE:STD | MATL:STD FG WILSON P/N 998-645
29300000TL | EG1054035 | 58004100 | TAPE: SAFETY BARRIER | CAUTION | *OBS*Safety-Other : FOR RADIOACTIVE MATERIAL, 2 IN WD ROLL, BLACK & YELLOW STRIPE, VINYL,
29300000TL | EG1054035 | 58008486 | TAPE:SAFETY BARRIER,3INX1000FT | 4 MIL POLYETHYLENE,YELLOW | *OBS*Safety-Other : CAUTION | 1
29300000TL | EG1054035 | 97880164 | TAPE:SAFETY BARRIER,DANGER,3IN | WD X 1000 FT LG ROLL,PN BT121, | Fire Protection / Prevention Equipment & Materials : BLACK-RED POLYETHYLENE BARRICADE DANGER WARNING TAPE | 5 | -7 | 2
29300000TL | EG1054040 | 07992594 | KIT TYPE:BIG END BEARING KIT | APPLICATION:ENGINE BIG END
29300000TL | EG1054040 | 37001116 | FILTER:FUEL TYPE:DIESEL | SIZE:0.75 X 2 X 4 ELEMENT | MATL:METAL FILTERING RETENTION:30 HOUSING MATL:STL
29300000TL | EG1054040 | 58014032 | BOTTLE: REAGENT, 1000 ML | CLEAR GLASS, SCREW CAP | Laboratory - Other :LABORATORY BOTTLE, SCHOTT, CAP & POURING RING, 10 PER PACK. Model Number :PG 31
29300000TL | EG1054040 | 58018671 | VALVE: SOLENOID,1/4 IN PIPE | 6 MM ORIFICE, 24V DC,SS BODY | Direct operated, balanced poppet, high flow, flameproof enclosure, ON/OFF, 3/2WAY, 10 BAR, NPT, FSC, ENCAPSULATED, IECEx ENCLOSURE, Stainless steel, ASCO Part no: WSNF 8 327 B102 24V DCUnit 130 & 145 PLF Filters XV valves.QA Code 02, 04, 05, 07, 23, 27 | 1 | -2 | 1 | -1 | 1
29300000TL | EG1054040 | 58023188 | REFLECTOR: LIGHTING | VAPOR-PROOF FIXTURE REFLECTOR | Electric Components - Lighting : DOME,16-7/8 IN,70-150,KRYDON, FOR 70W TO 150W HPS LIGHT FIXTURES |  | -5 | 1
29300000TL | EG1054040 | 58801007 | FILTER | CARTRIDGES INLINE | Filtration-Media : Type 401242-S2SS-10T-025 Range 0-0.350mbar Pressure Class 29 bar Mexhsize / meshmaterial : 5 micron / glass fiber +PTFE connection 1/2" NPT For EGTL UNIT 10 LIN / LOX pump seal gas system 110-PC-071A&110-PC-071B. 10 EA = 1 BX
29300000TL | EG1054040 | 58802503 | FILTER:FUEL TYPE:FILTER:FUEL | FILTER SIZE:FUEL FILTER SPIN | Filtration - Filters/ Other : ON 1R-0749 ELEMENT MATL:FUEL FILTER SPIN ON 1R-0749 FILTERING RETENTION:FUEL FILTER SPIN ON 1R-0749 HOUSING MATL:FUEL FILTER SPIN ON 1R-0749 FUEL FILTER SPIN ON 1R-0749 FOR NON-CORE ELECTRICAL GENERATOR POWER
29300000TL | EG1054040 | 58802505 | FILTER:FUEL TYPE:FILTER:FUEL | FILTER SIZE:FUEL FILTER SPIN | Filtration - Filters/ Other : ON 1R-0749 ELEMENT MATL:FUEL FILTER SPIN ON 1R-0749 FILTERING RETENTION:FUEL FILTER SPIN ON 1R-0749 HOUSING MATL:FUEL FILTER SPIN ON 1R-0749 FUEL FILTER SPIN ON 1R-0749.FOR EGTL NON-CORE ELECTRIC GENERATOR POWER | 20 | -37 | 20 | -11 | 10
29300000TL | EG1054040 | 58802513 | FILTER:FUEL TYPE:FILTER:FUEL | FILTER SIZE:FUEL FILTER | Filtration - Filters/ Other : PERKINS 26560201 ELEMENT MATL:FUEL FILTER PERKINS 26560201 FILTERING RETENTION:FUEL FILTER PERKINS 26560201 HOUSING MATL:FUEL FILTER PERKINS 26560201 FUEL FILTER PERKINS 26560201 (PRIME 934-181) FOR EGTL NON-CORE ELECTRICAL G | 1
29300000TL | EG1054040A | 58004466 | FLANGE: PIPE 2 IN, 600 LB | MECHANICAL FLANGE | Fittings - Pipe - Carbon Steel :XS, RF, CR MOLY, WN, ASTM A182, GR F11, ASME B16.5, CL 2. ( “Note: This item requires PMI testing and logging, if passed, markings and documentation as per the PMI specification are required.”) | 1
29300000TL | EG1054041 | 58005536 | ELBOW: PIPE 3 IN | BEVELED END | Fittings - Pipe - Carbon Steel :90 DEG, LONG RADIUS, STD, CS, ASTM A234, UNS K03006, GR WPB, ASME B16.9, 271 | 4 | -9 | 3
29300000TL | EG1054041 | 58018830 | VALVE: BUTTERFLY 6 IN | 150 LB, RF FLG, CS | Valve-Butterfly : ASTM A216 GR WCB (UNS J03002) BODY, BLOWOUT PROOF STEM, BUNA-N CARTRIDGE SEAT, 17-4 PH SS SHAFT,DI DISC, LUG, LEVER HANDLE WITH THROTTLING PLATE & LOCKING DEVICE OPERATED, API-609 CATEGORYQA Code 02, 04, 05, 07, 23, 27 | 1
29300000TL | EG1054041 | 58061505 | BOLT:STUD, 7/8 IN X 145MM LG | WITH TWO HEAVY HEX NUTS | (8UN THDS); ASSEMBLED; STAINLESS STEEL, ASTM A193 GRADE B8T CLASS 2, ASTM A194 GRADE 8MA.
29300000TL | EG1054042 | 37001190 | BAR TYPE:INNER SIZE:STD | MATL:SCPH1 BAR: INNER BAR, PN: | 4414-15 ,FOR GOVERNING VALVE, SERIAL # ST-1528, MODEL 5CL-4 MAT'L - SCPH1, TAG:105-CC-001A/B-S, DOC:EGTL1-MHI-MEC-MM-051001, DWG - 760-08152-29
29300000TL | EG1054042 | 39018671 | ACTUATOR VALVE ACTUATOR. | TAG:172-FXV-0043/0143.
29300000TL | EG1054042 | 58021189 | VALVE: GLOBE 2 IN | 300 LB, RF FLG, 316 SS | Valve - Globe : ASTM A351 GR CF8M (UNS J92900) BODY, COMBINATION NO 12 TRIM, PLUG TYPE DISC, HANDWHEEL OPERATED, FLEXIBLE GRAPHITE PACKING WITH CORROSION INHIBITOR, ZINC FREE PACKING, BB, T-BODY, OS&Y, ASME B16. VALVE CODE :HBGCAASERIAL NUMBER:07079041 | 1 | -1 | 1 | -2 | 2
29300000TL | EG1054042 | 58021224 | VALVE: CHECK 2 IN | 150 LB, RF FLG, CS | Valve - Gate : ASTM A216 GR WCB UNS J03002 BODY, TRIM NO 8 TRIM, CS DISC, INCONEL X-750 SPRING, 410 SS HINGE & STOP PIN, PTFE BEARING, RETAINERLESS DUAL PLATE WAFER, API-594, WAAAAN
29300000TL | EG1054042 | 58024000 | VALVE: GATE,DN50 (2 IN),300 LB | 2 IN RF FLG,CS ASTM A105N/ASTM | Valve - Gate : A216 GR WCB BODY,CS ASTM A105N/ASTM A216 GR WCB BONNET,SS ASTM A182 GR F6A WEDGE/ STELLITED SEAT/STELLITED STEM,AISI 416/NODULAR IRON HANDWHEEL BUSHING, CS ASTM A105 GLAND FLG,ALLOY STL ASTM A193 |  | -1 | 1
29300000TL | EG1054042 | 58021115 | VALVE: GATE 6 IN | 300 LB, RF FLG, LOW TEMP CS | Valve - Gate : ASTM A352 GR LCB (UNS J03003) BODY, COMBINATION NO 8 TRIM, RENEWABLE SEAT, FLEX WEDGE, HANDWHEEL OPERATED, FLEXIBLE GRAPHITE PACKING, BOLTED BONNET, OS&Y, ASME B16.34/ASME B16.10
29300000TL | EG1054FLR | 77015205 | FILTER:WATER TYPE:WOUND FILTER | CARTRIDGES SIZE:2-1/2 X 40 IN | ELEMENT MATL:SS 304 FILTERING RETENTION:5 MICRON HOUSING MATL:PURE CLEAR YARNWOUND-CARTRIDGE GERM AFRICA FLOWRITE-YARN-WOUND-CARTRIDGE FILTER ELEMENT DN 2-1/2 IN X 40 IN LG PART NUMBER 2-1/2”C-C-40”-S-05.
29300000TL | EG1055002 | 58800255 | FILTER: R O CARTRIDGE | POLYPROPYLENE SMB | Filtration-Media : MELT BLOWN PLEATED POLYPROPYLENE SMB RO CARTRIDGES UPDATED CODE SMB000MB3005E8 COMPLETED WITH EPDM O-RING (TAGS REF NO. 171-XF-052 A/B/C).CARTUCCE IN POLYPROPYLENE SMB CODE SMB000MB3005EB COMPLETE DI EPDM O-RING (TAGS REF NO. 171-XF-052 | 5 | -650 | 8 | -370 | 2
29300000TL | EG1055003 | 58006863 | ELEMENT: FILTER,AIR,602MM DIA | 510MM LG,0.2 MICRON,PF 50 | Filtration-Media : SPF 3 PF 50 (MINIMUM ORDER Q.TY 2 PCS.), MAN PART NO: 3156151015 (ES 65/3P-RVP125), SUPP PART NO: 3156151015 (ES 65/3P-RVP125)
29300000TL | EG1055003 | 58014031 | BOTTLE: REAGENT, 250 ML | CLEAR GLASS, SCREW CAP | Laboratory - Other :SCHOTT, WITH CAP & POURING RING, 10 PER PACK LABORATORY BOTTLE |  | -3 | 2
29300000TL | EG1055003 | 58014034 | BOTTLE: REAGENT, 250 ML | CLEAR GLASS, PRESSURE PLUS | Laboratory - Other :, PRESSURE RESISTANT, SCHOTT, 10 PER PACK
29300000TL | EG1055003 | 58800255 | FILTER: R O CARTRIDGE | POLYPROPYLENE SMB | Filtration-Media : MELT BLOWN PLEATED POLYPROPYLENE SMB RO CARTRIDGES UPDATED CODE SMB000MB3005E8 COMPLETED WITH EPDM O-RING (TAGS REF NO. 171-XF-052 A/B/C).CARTUCCE IN POLYPROPYLENE SMB CODE SMB000MB3005EB COMPLETE DI EPDM O-RING (TAGS REF NO. 171-XF-052 | 5 | -650 | 8 | -370 | 2
29300000TL | EG1055005 | 39019241 | VALVE:SAFETY TYPE:PRESSURE SET | PRESS.:25 LB INLET SIZE:1IN
29300000TL | EG1055005 | 39019305 | VALVE:SAFETY TYPE:SAFETY SET | PRESS.:SEE DESCRIPTION INLET | SIZE:SEE DESCRIPTION INLET CONN:SEE DESCRIPTION OUTLET SIZE:SEE DESCRIPTION OUTLET CONN:SEE DESCRIPTION DESIGN RATING:SEE DESCRIPTION ORIFICE:SEE DESCRIPTION BODY MATL:SEE DESCRIPTION TRIM:SEE DESCRIPTION OPERATED:SEE DESCRIPTION TEMP RATING:SEE DESCRIPTI
29300000TL | EG1055005 | 39019306 | VALVE:SAFETY TYPE:SAFETY SET | PRESS.:13 BARG INLET SIZE:1 IN | INLET CONN:SEE DESCRIPTION OUTLET SIZE:2 IN OUTLET CONN:SEE DESCRIPTION DESIG N RATING:SEE DESCRIPTION ORIFICE:SEE DESCRIPTION BODY MATL:SEE DESCRIPTION TRIM:SEE DESCRIPTION OPERATED:SEE DESCRIPTION TEMP RATING:SEE DESCRIPTION SOFTGOODS:SEE DESCRIPTION CO
29300000TL | EG1055005 | 58070079 | VALVE: SAFETY PRESSURE RELIEF | 951-101MD - 3/4IN X 1IN | VOL TANK RELIEF VALVE (Equipment # 120-PSV-0700, 120-PSV-0701) |  |  |  | -1 | 1
29300000TL | EG1055005 | 58100076 | VALVE: PRESSURE SAFETY VALVE | SIZE: 1IN IN/OUTLET 150LB RF | LESER VALVE, SIZE IS 1� (NOMINAL PIPE SIZE) INLET X 1� (NOMINAL PIPE SIZE) OUTLET 150# RF SET AT 8 BARG, MODEL 45922472, WITH SCREWED CAP. THIS MODEL IS AVAILABLE FOR FLANGED ANSI B16.5 OPTION CODES. Type 459 1" 150 RF QA Code 02, 04, 05, 07, 23, 27
29300000TL | EG1055005 | 58100234 | VALVE:THERMAL,160-TSV-0009-R1 | INLET SIZE-25MM, OUTLET-25MM | INLET-300# FLANGE,RAISED FACE & OUTLET-150# FLANGE,RAISED FACE; FOR RAW GAS TRIM COOLR CW. INSTALL LOC.: 1"-CW-B1AW-600820 06-NI / 160-ES-003; MODEL NUMBER-19096MCF-2-CC-MS-31-10-05-LAQA Code 02, 04, 05, 07, 23, 27.
29300000TL | EG1055005 | 58100294 | VALVE:PRESSURE,172-PSV-0135 | INLET SIZE-19MM, OUTLET-25MM | PRESSURE VALVE: 0.75" 150# x 1" 150# SET: 5.5BARG, PN: 0.75-19096LCF-2-CC-MS-31-05-05-LA, MODEL NUMBER: 0.75-19096LCF-2-CC-MS-31-05-05-LA
29300000TL | EG1055005 | 58100312 | VALVE:SAFETY TYPE:CONVENTIONAL | SET PRESS.:13.1BARG INLET | SIZE:1 IN INLET CONN:300 FLG OUTLET SIZE:1 IN OUTLET CONN:150 FLG DESIGN RATING:13.1BARG ORIFICE:71 SQ MM BODY MATL:CARBON STEEL TRIM:316 SS OPERATED:PRESSURE TEMP RATING:47 DEG C TO 70 DEG C SOFTGOODS:TELFON 172-PSV-0099 MODEL 19110LCF-2-CC-MS-31-10-05-L
29300000TL | EG1055005 | 58100396 | VALVE:THERMAL,183-TSV-0024 | INLET SIZE-25MM, OUTLET-25MM | INLET-150# FLANGE,RAISED FACE & OUTLET-150# FLANGE,RAISED FACE; FOR EGP3 COND TNK TEMP; MODEL NUMBER-1-19096LCF-2-CC-MS-31-05-05-LAPart description: 1" 150# Rf x 1" 150# Rf, Set Press: 3Barg
29300000TL | EG1055005 | 58100543 | VALVE:PRESSURE; 150-TSV-0813 | INLET SIZE-19MM; & OUTLET-25MM | 150-EP-002B RECYCLE COMPRESSOR L.O. COOLER (PLATE & FRAME);150-TSV-0813: ANDERSON GREENWOOD AND CROSBY THERMAL RELIEF PSV, MODEL # 9611111A; S/N 336918 (19MM X 25MM) 150LB FLG
29300000TL | EG1055005 | 58100717 | NOZZLE: PRESSURE RELIEF VALVE | SIZE:6 IN MATL:316 SS NOZZLE: | RELIEF VALVE MODEL NUMBERS - 1905-00RC-2-CC-MS-34-RF-GS-HP. NOZZLE PART NUMBER 0264302 REPLACE WITH PART NUMBER C00402643- E046000H. QA Codes 02, 01A, 21
29300000TL | EG1055005 | 58100961 | VALVE:RELIEF TYPE:SAFETY SET | PRESS.:25 BAR-G INLET SIZE:I | RATING:150LB CONN:FLG BODY MATL:CI GGG40 (GRAY IRON) TRIM:BALL GGG40, SEAT RING PTFE,STE PORT:FULL OPERATED:ACTUATOR TEMP RATING:60 DEG F SOFTGOODS:PTFE CONFIG:2 - WAY 1'' BALL VALVE FOR SULPHURIC ACID SKID. MFR:ATOMAC, MODEL:1-AKH2.2; VALVE SIZE AND RATI
29300000TL | EG1055005 | 58100974 | VALVE:SAFETY TYPE:PRESSURE SET | PRESS.:28 BARG INLET SIZE:1 IN | INLET CONN:FLG OUTLET SIZE:2 IN OUTLET CONN:FLG DESIGN RATING:20 BARG BODY MATL:SS TRIM:SS OPERATED:PRESSURE TEMP RATING:5 DEG C VALVE: PRESSURE SAFETY RELIEF; INLET 1” X 300LB RF, OUTLET 2” X 150LB RF; PART NUMBER-1910-00-DC-2-S4-MS-31-RF-LA; TAG 181-PSV
29300000TL | EG1055005 | 58101406 | NOZZLE:VALVE VALVE SIZE:SEE | DESCRIPTION MATL:SEE | DESCRIPTION NOZZLE, 1910P, 316 SS* RJ, SOFT SEAT DESIGN, FOR 150-PSV-0013, MODEL: 1910-30PT-2-CC-DA-31-RJ-GS-HP-SG15, P/N:0625202
29300000TL | EG1055005 | 58101421 | VALVE:RELIEF TYPE:SAFETY SET | PRESS.:7.8 BARG INLET SIZE:1 | IN INLET CONN:FLG OUTLET SIZE:2 IN OUTLET CONN:FLG DESIGN RATING:300LB BODY MATL:A351 CF8M SST TRIM:316 SS OPERATED:PRESSURE TEMP RATING:21 DEG. C/BP .6 BARG SOFTGOODS:STD VALVE: RELIEF; 1 IN 300LBS INLET X 2 IN 300 LBS OUTLET, RF; MODEL- 1910-30DC-2-S4
29300000TL | EG1055005 | 58101433 | HOLDER:VALVE DISC VALVE | STYLE:SEE DESCRIPTION VALVE | SIZE:SEE DESCRIPTION SIZE:SEE DESCRIPTION MATL:SEE DESCRIPTION DISC HOLDER FOR PSVS 110-PSV-1203-R1, 110-PSV-1250-R1 110-PSV-1204-R1
29300000TL | EG1055005 | 58102064 | VALVE:RELIEF TYPE:SAFETY SET | PRESS.:6.2 BARG INLET SIZE:12 | MM INLET CONN:MNPT OUTLET SIZE:12 MM OUTLET CONN:FNPT DESIGN RATING:0.378 AM3 /MIN BODY MATL:BRONZE TRIM:STAINLESS STEEL OPERATED:PRESSURE TEMP RATING:119.84 DEG F SOFTGOODS:SILICON VALVE: PRESSURE RELIEF; INLET 12MM MNPT X OUTLET 12MM FNPT; 6.2 BARG SET
29300000TL | EG1055005A | 39019244 | VALVE:SAFETY TYPE:PSV SET | PRESS.:16 BERG INLET SIZE:STD | INLET CONN:STD OUTLET SIZE:STD OUTLET CONN:STD DESIGN RATING:STD ORIFICE:STD BODY MATL:STD TRIM:STD OPERATED:STD TEMP RATING:STD SOFTGOODS:STD PRESSURE SAFETY VALVE:1" 300" X 2" 150# RF, SET - 16BARG, PN: 1910-00DT-2-CC-MS-31-RF-LA-HP, MODEL NUMBER:1910-0 |  |  |  | -1 | 1
29300000TL | EG1055005A | 39019303 | VALVE:SAFETY TYPE:PSV SET | PRESS.:STD INLET SIZE:STD
29300000TL | EG1055005A | 58071268 | VALVE:RELIEF TYPE:CONVENTIONAL | SET PRESS.:12BARG INLET | SIZE:3/4 IN INLET CONN:150 RF OUTLET SIZE:1 IN OUTLET CONN:150 RF DESIGN RATING:12BARG BODY MATL:ASTM A216 GR. WCB TRIM:A477 TP316 OPERATED:PRESSURE TEMP RATING:40.5 DEG C SOFTGOODS:NONE COMPLETE PRD, MANUFACTURER; CROSBY, MODEL; 9511011A, 3/4" 150# RF X
29300000TL | EG1055005A | 58100064 | VALVE:PRESSURE,110-PSV-2316 | INLET SIZE-25MM, OUTLET-50MM | VALVE FULL ASSEMBLY ARI - MODEL# 300258163
29300000TL | EG1055005A | 58100075 | VALVE:PRESSURE,110-PSV-2918-R1 | INLET SIZE-25MM, OUTLET-25MM | VALVE FULL ASSEMBLY - MODEL# 45922472
29300000TL | EG1055005A | 58100316 | VALVE:PRESSURE,173-PSV-0102 | INLET SIZE-38MM, OUTLET-50MM | INLET-THREADED - MALE, & OUTLET-THREADED - FEMALE,; FOR TURBINE A 1ST STG MAIN EJECT 173-XJ-013A; MODEL NUMBER-1.5" X 2" FIG. 1416
29300000TL | EG1055005A | 58100536 | VALVE:PRESSURE; 135-PSV-0111-R | INLET SIZE-25MM; & OUTLET-50MM | 135-ES-010 ECONOMIZER 135-XP-001 PROPANE REFRIGERANT SKID;PRESSURE SAFETY VALVE - CONVENTIONAL TYPE, GE-CONSOLIDATED, MODEL # 1910-00E-2-L1-MS-31-RF-GS-HP (1" X 2" )
29300000TL | EG1055005A | 58100582 | VALVE:PRESSURE; 183-TSV-0501 | INLET SIZE-19MM; & OUTLET-25MM | FOR:METERING SKID 183-XM-002 FLOW METER 183-FE-0501
29300000TL | EG1055005A | 58101000 | VALVE:SAFETY TYPE:STD SET | PRESS.:STD INLET SIZE:STD | INLET CONN:STD OUTLET SIZE:STD OUTLET CONN:STD DESIGN RATING:STD ORIFICE:STD BODY MATL:STD TRIM:STD OPERATED:STD TEMP RATING:STD SOFTGOODS:STD PSV: 1.5" 150# RF X 3" 150# RF, SET - 14BARG. PN: 1905-00JC-2-CC*-DA-31-RF-LA. MODEL NUMBER: 1905-00JC-2-CC*-DA-
29300000TL | EG1055005A | 58101035 | VALVE:SAFETY TYPE:TEMPERATURE | SET PRESS.:STD INLET SIZE:1 IN | INLET CONN:STD OUTLET SIZE:1 IN OUTLET CONN:STD DESIGN RATING:STD ORIFICE:STD BODY MATL:STD TRIM:STD OPERATED:STD TEMP RATING:STD SOFTGOODS:NA VALVE: 1"X1" 150# RF, SET 2.1BARG, PN:1-19110LCF-2-S4-MS-31-05-05-LA, MODEL:1-19110LCF-2-S4-MS-31-05-05-LA (18
29300000TL | EG1055005A | 58101404 | VALVE:SAFETY TYPE:SAFETY SET | PRESS.:39 BARG INLET SIZE:SEE | DESCRIPTION INLET CONN:SEE DESCRIPTION OUTLET SIZE:SEE DESCRIPTION OUTLET CONN:SEE DESCRIPTION DESIGN RATING:SEE DESCRIPTION ORIFICE:SEE DESCRIPTION BODY MATL:SEE DESCRIPTION TRIM:SEE DESCRIPTION OPERATED:SEE DESCRIPTION TEMP RATING:SEE DESCRIPTION SOFTGO
29300000TL | EG1055005A | 58101437 | VALVE:SAFETY TYPE:3/4 IN 150L | RF X 1 IN 150LB RF SET PRESS.: | BAR INLET SIZE:19 MM INLET CONN:150# FLANGE OUTLET SIZE:25 MM OUTLET CONN:150# FLANGE DESIGN RATING:SEE DATASHEET ORIFICE:SEE DATASHEET BODY MATL:SEE DATASHEET TRIM:SEE DATASHEET OPERATED:SEE DATASHEET TEMP RATING:59 DEG C SOFTGOODS:SEE DATASHEET COMPLETE | 1
29300000TL | EG1055005A | 58101441 | VALVE:SAFETY TYPE:CONVENTIONAL | SET PRESS.:12.4 BARG. INLET | SIZE:1 IN INLET CONN:FLANGE OUTLET SIZE:2 IN OUTLET CONN:FLANGE DESIGN RATING:CL 150 RF ORIFICE:STD BODY MATL:CARBON STEEL TRIM:STD OPERATED:PRESSURE TEMP RATING:100 DEG. SOFTGOODS:STD GE-DRESSER CONSOLIDATED PRESSURE RELIEF VALVE CONVENTIONAL 1 IN X 2 IN
29300000TL | EG1055005A | 58101443 | VALVE:SAFETY TYPE:TSV SET | PRESS.:12 BAR INLET SIZE:25 MM | MANUFACTURER PART NUMBER - 100472342; MANUFACTURER - SCHLUMBERGER,PUMP: N1400N-B C 2 STG 1000/738 2 RLOY VTHD, 1.75 HS MON, M-TRM, HSN, ES-TT, ITGL 7 IN OD LTC, SPCL TRIM,
29300000TL | EG1055005A | 58102074 | VALVE:SAFETY TYPE:TEMPERATURE | SET PRESS.:10.3 BARG INLET | SIZE:25MM INLET CONN:SEE DATASHEET OUTLET SIZE:25MM OUTLET CONN:SEE DATASHEET DESIGN RATING:SEE DATASHEET ORIFICE:SEE DATASHEET BODY MATL:SEE DATASHEET TRIM:SEE DATASHEET OPERATED:SEE DATASHEET TEMP RATING:34 DEG C SOFTGOODS:SEE DATASHEET 175-TSV-0605,MOD
29300000TL | EG1055005A | 58102075 | VALVE:SAFETY TYPE:SAFETY | RELIEF SET PRESS.:90.8 BARG | INLET SIZE:25MM INLET CONN:SEE DATASHEET OUTLET SIZE:50MM OUTLET CONN:SEE DATASHEET DESIGN RATING:SEE DATASHEET ORIFICE:SEE DATASHEET BODY MATL:SEE DATASHEET TRIM:SEE DATASHEET OPERATED:SEE DATASHEET TEMP RATING:117 DEG C SOFTGOODS:SEE DATASHEET A COMPLE
29300000TL | EG1055005A | 58102084 | VALVE:SAFETY TYPE:SEMI NOZZLE | SET PRESS.:13 BARG INLET | SIZE:2 IN INLET CONN:SEE DATASHEET OUTLET SIZE:3 IN OUTLET CONN:SEE DATASHEET DESIGN RATING:SEE DATASHEET ORIFICE:SEE DATASHEET BODY MATL:CARBON STEEL TRIM:SEE DATASHEET OPERATED:PRESSURE TEMP RATING:SEE DATASHEET SOFTGOODS:SEE DATASHEET COMPLETE PSV (173 | 1
29300000TL | EG1055006 | 39018951 | VALVE:PLUG TYPE:PFA LINED PLUG | VALVE SIZE:3IN CLASS:300LB
29300000TL | EG1055006 | 39019672 | VALVE:SAFETY TYPE:PSV SET | PRESS.:40.1BAR INLET SIZE:38MM | INLET CONN:STD OUTLET SIZE:75MM OUTLET CONN:STD DESIGN RATING:STD ORIFICE:STD BODY MATL:A217 WC6 TRIM:STD OPERATED:STD TEMP RATING:350 DEG C SOFTGOODS:STD A COMPLETE PRD 160-PSV-0017, (581 SERIES) 1912-30GT-3-CC-MS-31-RF-GS-HP, SEE DATASHEET.
29300000TL | EG1055006 | 39101463 | CYLINDER:LINEAR ACTUATING | TYPE:HYDRAULIC CYLINDER BORE:5 | IN STROKE:24 IN RATING:STD COMPLETE ASSEMBLY SHEFFER HYDRAULIC CYLINDER SERIAL NO 3227618-1 MODEL 5HHC24 (CYLINDER BORE 5INCHES AND 24INCHES STROKE). Ensure material is sourced from Chevron Approved Manufacturer List
29300000TL | EG1055006 | 58004428 | FLANGE: PIPE | 6 IN,300 LB STD, | Fittings - Pipe - Carbon Steel :RF,CS,WN,ASTM A105,UNS K03504, ASME B16.5
29300000TL | EG1055006 | 58070886 | VALVE:PRESSURE SAFETY | S/N-S332086/C1365-317 | Valve-Safety Relief : Seal gas to LIN product pump 1.5'' 150# INLET & 2'' 150# OUTLET
29300000TL | EG1055006 | 58100532 | VALVE:PRESSURE; 120-PSV-0093-R | INLET SIZE-25MM; & OUTLET-50MM | 120-PSV-0093: ERG PREHEATER TO ERG COMPRESSORS SP-20-021;PRESSURE SAFETY VALVE - CONVENTIONAL TYPE, GE-CONSOLIDATED, MODEL # 1910-00D-220-CC-TD-34-RF-SS-HP(1" X 2" )
29300000TL | EG1055006 | 58100614 | VALVE:PRESSURE; 110-PSV-0717 | INLET SIZE-50MM; & OUTLET-75MM | FOR:LIN STORAGE PBU VAVPORISER EX-071LIN PBU CIRCUIT 2'' 150# INLET & 3'' 150# OUTLET (EQUIPMENT # 110-PSV-0717) AS PER ATTACHED DATE SHEET
29300000TL | EG1055006 | 58101408 | VALVE:RELIEF TYPE:PRESSURE SET | PRESS.:59.3 INLET SIZE:4 IN | INLET CONN:FLG (RJ-165) OUTLET SIZE:6 IN OUTLET CONN:FLG (RF-16.5) DESIGN RATING:123122 KG/H BODY MATL:A216 WCC TRIM:SS 316 OPERATED:PILOT TEMP RATING:55.8 BARG / 60 DEG C SOFTGOODS:STD MODEL 4"-3912P-5-NI-MS-RJ-GS/39PV37-2-N2-V-GS-60; TAG150-PSV-0007A/B.
29300000TL | EG1055006 | 58101442 | VALVE:SAFETY TYPE:PRESSURE SET | PRESS.:8 BAR INLET SIZE:SEE | DESCRIPTION INLET CONN:SEE DESCRIPTION OUTLET SIZE:SEE DESCRIPTION OUTLET CONN:SEE DESCRIPTION DESIGN RATING:SEE DESCRIPTION ORIFICE:SEE DESCRIPTION BODY MATL:SEE DESCRIPTION TRIM:SEE DESCRIPTION OPERATED:SEE DESCRIPTION TEMP RATING:SEE DESCRIPTION SOFTGO |  |  |  | -2 | 1
29300000TL | EG1055006 | 58101445 | VALVE:SAFETY TYPE:1.5 IN, | 1500LB RJ X 2 IN, 300LB SET | PRESS.:89.8BARG INLET SIZE:38MM INLET CONN:1500# FLANGE OUTLET SIZE:50MM OUTLET CONN:300# FLANGE DESIGN RATING:SEE DATASHEET ORIFICE:SEE DATASHEET BODY MATL:316 SS TRIM:SEE DATASHEET OPERATED:SEE DATASHEET TEMP RATING:SEE DATASHEET SOFTGOODS:SEE DATASHEET
29300000TL | EG1055006 | 58803594 | VALVE:INTAKE TYPE:FUEL | SIZE:STD SHAPE:STD MATL:STEEL | VALVE GP-FUEL PART NUMBER 472-8429. PAUL.QUINN@DTGEN.CO.UK DT GEN UK CADDER HOUSE, 160 CLOBER ROAD, MILNGAVIE GLASGOW G62 7LW, UK. |  | -1 | 1
29300000TL | EG1055006 | 68300466 | COUPLING TYPE:TRANSMIAAION | SIZE:250MM LENGTH ITEM: | COUPLING PART NUMBER: TLKS-0750-X078-4000 MANUFACTURER: JOHN CRANE. JOHN CRANE REF: C84008/06 JOHN CRANE DRW#: D/C3788 PARENT EQPT TAG: 130-PC-108A/B/C & 130-PC-208A/B/C | 1 | -3 | 3
29300000TL | EG1055007 | 26006280 | LAMP:FLUORESCENT,18W,220/240V, | 24 IN LG,T-12 BULB,COOL WHITE | Electric Components - Lighting : DAYLIGHT,MEDIUM BIPIN BASE. OLD PN WEISS-4300 - 25 per case/pack | 11 | -586 | 9 | -54 | 3
29300000TL | EG1055007 | 58802245 | FILTER:FUEL TYPE:DIESEL | SIZE:FF5369 ELEMENT | Filtration - Filters/ Other : MATL:FF5369 FILTERING RETENTION:FF5369 HOUSING MATL:FF5369 | 10 | -13 | 4 | -3 | 3
29300000TL | EG1055007 | 58800255 | FILTER: R O CARTRIDGE | POLYPROPYLENE SMB | Filtration-Media : MELT BLOWN PLEATED POLYPROPYLENE SMB RO CARTRIDGES UPDATED CODE SMB000MB3005E8 COMPLETED WITH EPDM O-RING (TAGS REF NO. 171-XF-052 A/B/C).CARTUCCE IN POLYPROPYLENE SMB CODE SMB000MB3005EB COMPLETE DI EPDM O-RING (TAGS REF NO. 171-XF-052 | 5 | -650 | 8 | -370 | 2
29300000TL | EG1055008 | 58008751 | GASKET:NEOPRENE | 1.2M X 1.5M X 3MM THK SHEET | Gaskets : TITLE OF BOM 000006A, REV. 1 | 1 | -3 | 1 | -3 | 3
29300000TL | EG1055008 | 58008753 | GASKET: PTFE | 1.2M X 1.5M X 3MM THK SHEET | Gaskets : TITLE OF BOM 000006A, REV. 1, KLINGER |  | -1 | 1
29300000TL | EG1055008 | 58800255 | FILTER: R O CARTRIDGE | POLYPROPYLENE SMB | Filtration-Media : MELT BLOWN PLEATED POLYPROPYLENE SMB RO CARTRIDGES UPDATED CODE SMB000MB3005E8 COMPLETED WITH EPDM O-RING (TAGS REF NO. 171-XF-052 A/B/C).CARTUCCE IN POLYPROPYLENE SMB CODE SMB000MB3005EB COMPLETE DI EPDM O-RING (TAGS REF NO. 171-XF-052 | 5 | -650 | 8 | -370 | 2
29300000TL | EG1055009 | 58022971 | LAMP: HID,HIGH PRESSURE SODIUM | 125,000 INITIAL 112,000 MEAN | Electric Components - Lighting : 1000W,CLEAR,ED37 BULB,E39 MOGUL BASE,11 1/2 IN MAX OVERALL LG, FOR PHOSCO FL444/1000S-WB530 FLOOD LIGHT |  | -149 | 5
29300000TL | EG1055009 | 58023192 | LAMP: HID | 6,500 INITIAL 5,670 MEAN,70W | Electric Components - Lighting : HIGH PRESSURE SODIUM, DIFFUSE COATED,ED23.5 BULB,MOGUL BASE,7-3/4 IN MAX OVERALL LG
29300000TL | EG1055011 | 58803253 | CLOTHING:TYPE JACKETS &TROUSER | 7 OUNCE LONG SLEEVE | ULTRA SOFT WORK SHIRT AND 9 OUNCE INDURA CARGO PANT, SIZE: XX-LARGE COLOR: NAVY WITH FLAME RETARDANT 2INCHES FR SILVER REFLECTIVE TRIM AROUND ARMS & KNEEL,WITH CHEVRON LOGO SCREEN PRINT ON LEFT BREAST POCKET AND TROUSER BACK POCKET. NOTE PANT SIZE IS 44 I | 144 | -221 | 108 | -267 | 106
29300000TL | EG1055011 | 73450907 | EVAPORATOR TYPE:AIR | CONDITIONER RATING:50/60HZ, | 380/460 V LG FLOOR STAND TYPE AIR CONDITIONER MODEL TP-C1008FV0 ,EVAPORATOR ASSEMBLY ,COIL
29300000TL | EG1055012 | 58019090 | VALVE: BALL 4 IN | 150 LB, RF FLG, CS | Valve-Ball : ASTM A216 GR WCB (UNS J03002) BODY, FIRE-TESTED TRIM, 316 SS BALL, 316 SS BLOW OUT PROOF STEM, HARD FACED METAL SEAT, REDUCED PORT, LONG PATTERN TRUNNION MOUNT, LEVER HANDLE OPERATED, FLEXIBLE GRAPHITE STEM PACKINGQA Code 02, 04, 05, 07, 23,
29300000TL | EG1055012 | 58020895 | VALVE: BALL, 2 IN, 300 LB | FLANGED, RF ASME B16.34 | Valve-Ball : ASME CLASS 300; CARBON STEEL; FIRE-TESTED TRIM; LEVER HANDLE OPERATOR, FLOATING BALL TYPE; FULL PORT; BLOW OUT PROOF STEM;CARBON STEEL BODY, ASTM A216 GRADE WCB (UNS J03002); TYPE 316 STAINLESS STEEL
29300000TL | EG1055012 | 58100995 | ASSEMBLY TYPE:BASE & BUSH | ASSY 16/17 300 OUT SIZE:STD | MATL:STD BASE & BUSH ASSY 16/17 300 OUT; FOR 160-PSV-0303; MANUFACTURER � GE-CONSOLIDATEDOLD PART NUMBER 4386501X3I8I8NEW PART NUMBER 4386501X1-B
29300000TL | EG1055012 | 58102060 | VALVE:SAFETY TYPE:CONVENTIONAL | SET PRESS.:29BARG INLET SIZE:4 | IN INLET CONN:6 IN OUTLET SIZE:300# RF OUTLET CONN:300# RF DESIGN RATING:32.5BARG ORIFICE:L BODY MATL:CARBON STEEL TRIM:STAINLESS STELL OPERATED:PRESSURE TEMP RATING:150 - 270 DEGC SOFTGOODS:TEFLON SEAT EQUIPMENT TAG - 130-PSV-0028, MODEL NUMBER- 1910-30L
29300000TL | EG1055012 | 69200503 | SHAFT:PUMP TYPE:BARE SHAFT | SIZE:STD MATL:STD VICOL (PTY) | LTD LIME DOSING PLANT (BARE SHAFT UNITS) ODEL/PART NUMBER RVF 0200-007-13-W
29300000TL | EG1055012 | 73450906 | COMPRESSOR:REFRIGERATION | TYPE:SCROLL CAP:5TON LG | COMPRESSOR SB061YAB 50/60HZ ,3PH ,380-420V |  | -1 | 1 | -1 | 1
29300000TL | EG1055012 | 73450910 | COMPRESSOR:REFRIGERATION | TYPE:SCROLL COMPRESSOR CAP:5 | TON COPELAND ZP49K6E-PFV-830, SCROLL COMPRESSOR, 49,800 BTUH, 208/230V, R-410A, 1 PHASE
29300000TL | EG1055014 | 58800566 | SUIT:OVERALL BIB 2-3XL | CHEMICAL RESISTANT GARMENT | Instruments - Other & Parts : Zytron 300 Kappler USA Z3H660-TN-2X3X ECCN: EAR99 ECCN Note: NLR Item Number 221966
29300000TL | EG1055014 | 58803044 | ELEMENT:TEMPERATURE | TYPE:THERMOCOUPLE SIZE:1/4 IN | DIA RANGE:0-1400 UNITS:DEG RATING:TYPE K MATL:INCONEL TEMPERATURE AND HEAT MEASURING INSTRUMENTS : 1/4 DIAMETER 308” LONG RANGE:SEE ATTACHED QUOTE FOR DETAILS MATL:INCONEL, UNGROUNDED SKIN THERMOCOUPLE TEMPERATURE ELEMENTS AS USED ON 150-HF-001 150-TE-013
29300000TL | EG1055015 | 58803126 | LAMP:HID TYPE:METAL HALIDE | VOL:- WAT:1000W COLOR:CLEAR | BULB:MOGUL E39 BASE:MOGUL E39 MAX OVERALL LG:- MANUFACTURER: PHILIPS LIGHTING PN: MH1000W/U/BT37 DESCRIPTION: METAL HALIDE LAMP 1000W, 110000 LUMENS, BT37 CLEAR SHAPE, 3700K COLOR TEMP, CRI 65, MOGUL E39, ANSI M47/E. SEE LINK: HTTP://WWW.GREENELECTRICAL | 1 | -2 | 1
29300000TL | EG1055015 | 58803596 | REGULATOR:PRESSURE | TYPE:PRESSURE INLET PRESS.:STD | OUTLET PRESS.:STD SIZE/CONN:STD BODY MATL:STD REGULATOR (PRESSURE) PART NUMBER 424-1153, PAUL.QUINN@DTGEN.CO.UK DT GEN UK CADDER HOUSE, 160 CLOBER ROAD, MILNGAVIE GLASGOW G62 7LW, UK.
29300000TL | EG1055016 | 58005477 | ELBOW: PIPE 6 IN | BEVELED END | Fittings - Pipe - Carbon Steel :90 DEG, LONG RADIUS, SCH 40S, DUAL-STAMPED 304/304L SS, ASTM A403, GR WP, ASME B16.9, 212 | 1
29300000TL | EG1055016 | 58016093 | LIGHT: FLOURESCENT FITTING | TWIN TUBES 110V (2) 36W | Electric Components - Lighting : WITH POLYCARBONATE DIFFUSER ATX Lighting Zone 1 & 2 - 21 & 22 EX II 2 G: for gas EEx de IIC |  |  |  | -10 | 4
29300000TL | EG1055018 | 26030733 | MOTOR:ELECTRIC AC POWER:MOTORS | FEED/BACKWASH SPEED:STD | VOL:STD PHASE:STD FREQ:STD AMP:STD WAT:STD FRAME:STD ENCLOSURE:STD SERVICE FACTOR:STD SHAFT SIZE:STD BRAKE:STD MOUNT:STD LG:STD VICOL (PTY) LTD OXIDATION MOTORS FEED/BACKWASH MODEL/PART NUMBER 007-17-P-5.5KW | 2 | -2 | 2
29300000TL | EG1055018 | 58060884 | FLANGE: WELDNECK 6 IN | RAISED FACE; CLASS 300 | SCHEDULE STANDARD WEIGHT BORE; CARBON STEEL, NACE
29300000TL | EG1055018 | 69200507 | PUMP TYPE:PLANT FEED/BACKWASH | PUMP INLET SIZE:STD OUTLET | SIZE:STD CAP:STD SPEED:STD RATING:STD DRIVER:STD CASING MATL:STD IMPELLER MATL:STD VICOL (PTY) LTD PLANT FEED/BACKWASH PUMP 5.5KW 380V MODEL/PART NUMBER PWTP-008-05-P |  |  |  | -1 | 1
29300000TL | EG1055020 | 58020661 | MASK: DISPOSABLE FUME | MULTI PANEL | *OBS*Safety-Other : ITEMS to be supplied in a packs of 10 pieces EA | 10 | -140 | 28 | -245 | 19
29300000TL | EG1055020 | 58100940 | KIT: DIAPHRAM ASSY SOFT GOODS | SIZE: 3 IN, 150 LB, RF | SOFT GOODS DIAPHRAGM ASSEMBLY KIT CONTAIN: SAFETY RELIEF VALVE INLET 3 INCH 150 BARG RF, OUTLET 3 INCH 150 BARG RF; SET PRESSURE ? 11.5 BARG; MODEL NUMBER - 50B-4KG1 GLOBE; 40602385 SERIAL NUMBER - 06-34174, 06-34083 & 06-34171; REF. PO# 610076QA Code 0
29300000TL | EG1055021 | 58803236 | LAMP:INCANDESCENT TYPE:LED | WAT:9W VOLT:120-277V, WHITE | PRODUCT CODE: LED-A19OM-UV-5K. VOLTAGE: 120-277V, WATTAGE: 9W, TYPE: LED A19, COLOR TEMP (KELVIN): 5000K, LUMENS: 840, REPLACES: 65-75W INCANDESCENT BULB. CERTIFICATIONS: CE, ROHS, BEAM SPREAD: AVERAGE LIFE HOURS: 15,000 | 1 | -28 | 1 | -5 | 1
29300000TL | EG1055022A | 58004405 | FLANGE: PIPE | 2 IN,300 LB XS, | Fittings - Pipe - Carbon Steel :RF,CS,WN,ASTM A105,UNS K03504, ASME B16.5 |  | -24 | 5 | -7 | 3
29300000TL | EG1055022A | 58016714 | TRANSFORMER:INSTRUMENT,CURRENT | 50:5 RATIO,600V,INDOOR | Electric Components - Motor / Generator :RATIO 50.5ACAT. 143-500RF 2.0 ACC CLASS 4.8 B0.2 C2050-400Hz 600V INS CLASS-10KV BILREFERENCE DRAWING: EGTL1-PBL-ELE-DD-500043
29300000TL | EG1055022A | 58016715 | CAPACITOR:SURGE | 0.5MICROFARADS PER POLE, 4160V | Electric-Other : DIELEKTROL NON-PCB INSULATING FLUID,+/- 10%,421MM X 414MM X 117MM,TERMINALS, 150-CR-002A-M/B-M (150-PX-005 A-M/B-M), EGTL1-PBL-ELE-DD-500043
29300000TL | EG1055022B | 58005533 | ELBOW: PIPE 2 IN | BEVELED END | Fittings - Pipe - Carbon Steel :90 DEG, LONG RADIUS, STD, CS, ASTM A234, UNS K03006, GR WPB, ASME B16.9, 268 | 1
29300000TL | EG1055023 | 58065015 | TEE: 4 IN, ASME B16.9, | BEVELED END, SCHEDULE 10S | STAINLESS STEEL, ASTM A403 GRADE WP316/WP316L (DUAL-STAMPED) PWTAAEACBAIEZZ
29300000TL | EG1055024 | 58000858 | VALVE: 2 IN 400 PSIG 300LB RF | OIL DIFF PRESSURE CONTROL, | Valve - Control : CS BODY 316 SS SPRING OPPOSED DIAPHRAGM OPERATED, 250 F, PTFE, PRESSURE REDUCING VALVE, UN BALANCED PLUG, 135-PDV-0234, ACT SIZE 46; 135-CS-001; TYPE -EZ W/667
29300000TL | EG1055024 | 58000859 | VALVE: 3 IN,300 PSIG,300LB RF | REFRIGERATION PACKAGE | Pumps-Other : CS BODY, 316 SS, SPRING OPPOSED DIAPHRAGM OPERATED, 250F, NONE, PRESSURE REDUCING VALVE, UNBALANCED PLUG: 135-PV-0230, ACT SIZE 40; 135-CS-001; SEE DWG EGTL1-MUP-INS-DS-352502; TYPE - ET W/667,
29300000TL | EG1055024 | 58017901 | DIAPHRAGM: ACTUATOR, SIZE 45 | 1.4 BARG, BENCH SET 12-30 | Valve - Parts & Accessories :FISHER CONTROL ACTUATOR SERIAL NUMBER 19356124, TYPE 667, BENCH SET 12-30, TRAVEL 1-1/8, OPER. RANGE 0-33, BLF J2857.
29300000TL | EG1055026 | 58003348 | SOCK:WIND,8 FT,DAYGLOW ORANGE | VINYL COATED NYLON | Clothing - All : WITH HARDWARE KIT, F/AWS-8 FOR MOUNTING JACKSON SAFETY, (TITLE OF BOM 000006A)
29300000TL | EG1055026 | 58801739 | BOTTLE TYPE:SAMPLE BOTTLE | CAP:250 ML MATL:AMBER GLASS | Containers & Accessories - Bottles / Jugs / Jars : STYLE:ROUND MOUTH, ROUND BOTTLE BOTTLE:REAGENT,250 ML AMBER GLASS | 3 | -6 | 2 | -7 | 1
29300000TL | EG1055027 | 58001262 | LAMP: HID HIGH PRESSURE SODIUM | 480V,150W,CLEAR | Electric Components - Lighting : S-55 BULB, MOGUL SCREW BASE, 7-3/4 IN MAX OVERALL LG | 3 | -96 | 3
29300000TL | EG1055030 | 58001665 | PULLEY:DRIVE SHEAVE,2.125 IN | 55 MM WD,14 MM TOOTH GROOVE | Power Transmission Equipment & Replacement Parts : BORE, CI,TYPE HTD 1600-6711 F/H01, SLEEVE 2517, AIRCOOLERS
29300000TL | EG1055030 | 58015714 | PULLEY:DRIVEN SHEAVE,65MM BORE | 40 MM WD,TOOTH GROOVE,CI | Power Transmission Equipment & Replacement Parts : DRIVEN SHEAVE 1629-6712-00-A01, SLEEVE 3020
29300000TL | EG1055032 | 55505936 | COVERALL:CHEMICAL PROTECTION | TYPE:STANDARD FIT HOOD ELASTIC | WRIS SIZE:X-LARGE COLOR:TAN MATL:TYCHEM 5000 DUPONT TYCHEM 5000 COVERALL MODEL/PART NUMBER C3127TTNXL000600/D13468764. STANDARD FIT HOOD. ELASTIC WRISTS. ATTACHED SOCKS. STORM FLAP WITH ADHESIVE CLOSURE. TAPED SEAMS. SEMI-AUTO LOCKING SLIDER ZIPPER PULL. | 2
29300000TL | EG1055032 | 58803523 | RESPIRATOR: DISPOSABLE WHITE | NOSE MASK ACID GAS RELIEF,P95 | 3M PARTICULATE RESPIRATOR 8576, P95, WITH NUISANCE LEVEL ACID GAS RELIEF 80 EA/CASE, NUMBER PER BOX 10 | 9 | -14 | 4 | -10 | 4
29300000TL | EG1055032 | 35011495 | BEARING TYPE:STD SIZE:STD | STYLE:STD SERIES:STD MATL:STD | PERKINS ENGINE BIG END BEARING KIT PART NUMBER 995-689 REPLACED WITH PART NUMBER 995-706 ENGINEERING POWER SOLUTIONS UK CIRRUS BUILDING6 INTERNATIONAL AVENUEABZ BUSINESS PARKDYCE DRIVEDYCEABERDEENAB21 0BHWWW.ENGINEERINGPOWERSOLUTIONS.CO.UK ADRIAN@ENGINEE | 1 | -16 | 1
29300000TL | EG1055032 | 58803248 | CLOTHING:TYPE JACKET & TROUSER | 7 OUNCE LONG SLEEVE | ULTRA SOFT WORK SHIRT AND 9 OUNCE INDURA CARGO PANT, SIZE: SMALL COLOR: NAVY WITH FLAME RETARDANT 2INCHES FR SILVER REFLECTIVE TRIM AROUND ARMS & WITH CHEVRON LOGO SCREEN PRINT ON LEFT BREAST POCKET AND TROUSER BACK POCKET. NOTE PANT SIZE IS 32 INCHES WAI | 18 | -50 | 30 | -55 | 32
29300000TL | EG1055033 | 58021748 | LAMP: HID,METAL HALIDE | 120V, 1000W | Electric Components - Lighting : OF036 |  | -1 | 1
29300000TL | EG1055033 | 58023195 | LAMP: HID | 400W,DIFFUSE COATED,ED-18 BULB | Electric Components - Lighting : HID:HIGH PRESSURE SODIUM,MOGUL BASE,9-3/4 IN MAX OVERALL LG, 50,000 INITIAL 45,000 MEAN
29300000TL | EG1055033 | 26003448 | LAMP:HID,HIGH PRESSURE SODIUM, | 400W,CLEAR,E-18 BULB,MOGUL | Electric-Other : BASE, LUCALOX PHILIPS PN. C400551/ALTO IS AN ACCEPTABLE SUBSTITUTE.
29300000TL | EG1055034 | 03486759 | PUMP TYPE:PUMP GP - MAIN WATER | INLET SIZE:PARTLB 416-0610 |  | 1
29300000TL | EG1055034 | 58023191 | LAMP:FLUORESCENT | 40W,48 IN LG,T-12 BULB,COO | WAT:40W VOL:220V LG:48 IN BULB:T-12 COLOR:WHITE BASE:MEDIUM BIPIN BASE
29300000TL | EG1055035 | 03486762 | PUMP TYPE:PUMP GP - PRE-LUBE | INLET SIZE:STD OUTLET SIZE:STD
29300000TL | EG1055038 | 58023248 | BAG:RE-USUABLE ZIP LOC | 9 IN Width x 12 IN Height, | BAG:RE-USUABLE ZIP LOC9 IN Width x 12 IN Height, Double Track Zipper Bags. Zipper Polyethylene Bag, 9" Width x 12" 100 bags in a Pack 4 mil reclosable poly bags Criticality (CR) - 3XAC; Manufacturer Part Number(M) - CZD40912; Manufacturer (MA) - WILSON | 12 | -30 | 6 | -9 | 4
29300000TL | EG1055039 | 58023168 | LAMP: HID, MULTI VAPOR METAL | HALIDE,VERTICAL 36,000 INITIAL | Electric Components - Conduit / Fitting :24,000 MEAN,400W,CLEAR,ED37 BULB,E39 MOGUL BASE,11-1/2 IN MAX OVERALL LG, VERTICAL: 36,000 INITIAL, 24,000 MEAN |  | -20 | 1
29300000TL | EG1055041 | 25005196 | MOTOR:ELECTRIC AC POWER:1HP | SPEED:1760 VOL:460 PHASE:3 | FREQ:60 AMP:1.47 WAT:746 FRAME:143TC ENCLOSURE:TEFC /VERTICAL MOUNT SERVICE FACTOR:1.0 MOUNT:VERTICAL
29300000TL | EG1055041 | 58061848 | BOLT:STUD,1-7/8 IN X 385MM LG | WITH TWO HEAVY HEX NUTS | ALLOY STEEL, AISI 4140/4142 QUENCHED AND TEMPERE; ASSEMBLED; ALLOY STEEL ASTM A193 GRADE B7; QUENCHED & TEMPERED CARBON STEEL HEAVY HEX NUTS; ASTM A194 GRADE 2H
29300000TL | EG1055042 | 58005535 | ELBOW: PIPE 3 IN | BEVELED END | Fittings - Pipe - Carbon Steel :90 DEG, LONG RADIUS, SCH 160, CS, ASTM A234,UNS K03006, GR WPB, ASME B16.9, 270
29300000TL | EG1055042 | 58005738 | TEE: PIPE 6 IN,XS | BEVELED END | Fittings - Pipe - Carbon Steel :XS, CS, ASTM A234, UNS K03006, GR WPB, ASME B16.9, 1062
29300000TL | EG1055046 | 58000158 | THERMOCOUPLE: K | 2000 DEG. F, 1/2 IN JUNCTION | Boilers & Associated Parts : 16 GAUGE WIRE, 24 IN LG, 3/8 IN SHEATH DIA, INCONELL 600 SHEATH, 2 IN, 3/4 NPT MOUNT, INC 600, 1/2 IN JUNCTION. FOR PROCESS BOILER SYSTEM
29300000TL | EG1055046 | 58010268 | KIT:CATALYST TUBE | REFORMER PACKAGE 160-XP-001 | Catalyst - Other Custom : CONTAINS (1) GASKET,NO 8 BOLTS 5/8 IN UNC X 130MM TP304 SS A193 B7 STUD BOLTS,NO 16 A194 2H HEX NUT, 4.5MM THK SPIRAL WOUND SPECIAL GASKET W/ CENTERING RING 111MM ID X 130MM OD, CENTERING RING 152MM OD, DWG. BE00
29300000TL | EG1055047 | 58803251 | CLOTHING:TYPE JACKETS &TROUSER | 7 OUNCE LONG SLEEVE | ULTRA SOFT WORK SHIRT AND 9 OUNCE INDURA CARGO PANT, SIZE: LARGE COLOR: NAVY WITH FLAME RETARDANT 2INCHES FR SILVER REFLECTIVE TRIM AROUND ARMS & KNEEL,WITH CHEVRON LOGO SCREEN PRINT ON LEFT BREAST POCKET AND TROUSER BACK POCKET. NOTE PANT SIZE IS 36 INCH | 178 | -292 | 134 | -486 | 182
29300000TL | EG1055FLR | 58014288 | WIRE: ELECTRICAL,SO,3,12 AWG | 600V,NEOPRENE COVER | Electric Components - Wire / Cable : 4MM (WORKSHOP TOOL & EQUIPMENT) | 1
29300000TL | EG1055FLR | 58014292 | WIRE: ELECTRICAL,SO,4,8 AWG | 600V,NEOPRENE COVER | Electric Components - Wire / Cable : 10MM (WORKSHOP TOOL & EQUIPMENT) | 2
29300000TL | EG1055FLR | 58014294 | WIRE: ELECTRICAL,THWN EARTH | 2 AWG,CU,STR,600V | Electric Components - Wire / Cable : EARTH WIRE, 35MM, INSULATED DRUM/ROLL, (WORKSHOP TOOL & EQUIPMENT) |  |  |  | -500 | 1
29300000TL | EG1056001 | 58005105 | ABSORBENT:OIL PLUS | 15 IN X 150 FT ROLL | Flooring : 1 PER BAG, WEB SITE HTTP://WWW.AIRGAS.COM/BROWSE/PRODUCT.ASPX?MSG=RECID&RECIDS=235662&WT.SVL=235662. | 1 | -1 | 1
29300000TL | EG1056003 | 58005064 | WIPE:SOAP | 250 MM X 400 MM X 0.20 MM THK | Janitorial Equipment & Supplies :HYDROKNIT[REG], FOR O2 SERVICE, WIPER ROLL 1 PLY, MANUFACTURE- KIMBERLY CLARK, PART NUMBER- 081653, KIMCLOTH X50 NOT AVAILABLE, USE WYPALL X80 JUMBO | 8 | -24 | 10 | -21 | 10
29300000TL | EG1056004 | 19200464 | COMPRESSOR:REFRIGERATION | TYPE:ROTARY COMPRERSSOR | CAP:6820BTU/H TECUMSEH RKA5470YXD 208-230V 1PH 6820BTU/H R134A COMPRESSOR
29300000TL | EG1056004 | 55505417 | RAINGEAR TYPE:HOODED JACKET | SIZE:LARGE COLOR:YELLOW | MATL:ASTM F2733 FLAME RESISTANT MAT RAIN GEAR MADE FROM FLAME-RESISTANT MATERIALS THAT COMPLY WITH ASTM F2733. | 8 | -109 | 18 | -83 | 29
29300000TL | EG1056004 | 58024133 | VALVE: GATE | DN80 (3 IN),200 LB,3 IN,BRZ | Valve - Gate : ASTM B61 UNS C92200 BODY,SS PIPE STUB,BRZ ASTM B61 UNS C92200 BONNET,BRZ ASTM B584 UNS C87600 WEDGE,304 SS A479 INTEGRAL STEM/SEAT,304 SS A269 EXTENSION TUBE,BRASS ASTM B16 UNS C36000 GLAND PACKING RING,BRZ ASTM B139
29300000TL | EG1056005 | 58100996 | GASKET TYPE:BONNET SIZE:STD | PRESS. RATING:-0.476 BARG | MATL:STD SHAPE:STD GASKET: BODY RING; PART NUMBER-323727015013000; FOR 105-PSV-0165-R1, 105-PSV-0065-R1, 130-PSV-1051-R1, 130-PSV-2051-R1; MODEL NUMBER 18" HARV W/ TSL; MANUFACTURER - WEIR
29300000TL | EG1056006 | 39018969 | ACTUATOR TYPE:PNEUMATIC | RATING:SEE DESCRIPTION
29300000TL | EG1056006 | 39019443 | VALVE:GATE TYPE:GATE SIZE:2 IN | CLASS:1500LB PORT:SEE DESC | DESIGN RATING:SEE DESC CONN:SEE DESC BODY MATL:SEE DESC TRIM:SEE DESC OPERATED:SEE DESC TEMP RATING:SEE DESC SOFTGOODS:SEE DESC STYLE:SEE DESC STEM DESIGN:SEE DESC VALVE:GATE (LARSEN & TOUBRO TYPE) CLASS: ASME CLASS 1500# NOMINAL SIZE: 2-INCH ENDS: FLANGE
29300000TL | EG1056006 | 58004404 | FLANGE: PIPE | 2 IN,150 LB XS, | Fittings - Pipe - Carbon Steel :RF,CS,WN,ASTM A105,UNS K03504, , ASME B16.5 | 2 | -24 | 7 | -26 | 7
29300000TL | EG1056011 | 11990601 | BOLT TYPE:STUD DIA:3/4 IN | LG:4.938 IN THRDS:ALL HEAD:W/2 | HVY HEX NUT MATL:SS ASTM A453 SPEC:CL. A OR B GRADE:GR-660 3/4 IN DIA: W/2 HVY HEX NUT: ASSEMBLED COMBINED (IMP SIZE X METRIC LG); SS ASTM A453 GR-660 CL. A OR B; 3/4" X 4.938" BOLT LENGTH | 2
29300000TL | EG1056011 | 11990604 | BOLT TYPE:STUD DIA:3/4 IN | LG:5.563 IN THRDS:ALL HEAD:W/2 | HVY HEX NUT MATL:SS ASTM A453 SPEC:CL. A OR B GRADE:GR-660 3/4 IN DIA: W/2 HVY HEX NUT: ASSEMBLED COMBINED (IMP SIZE X METRIC LG); SS ASTM A453 GR-660 CL. A OR B; 3/4" X 5.563" BOLT LENGTH
29300000TL | EG1056011 | 39020479 | VALVE:SAFETY TYPE:SAFETY SET | PRESS.:16.69 BAR INLET SIZE:19 | MM INLET CONN:STD OUTLET SIZE:25 MM OUTLET CONN:STD DESIGN RATING:STD ORIFICE:STD BODY MATL:STD TRIM:316 L SS OPERATED:STD TEMP RATING:35 DEG C SOFTGOODS:STD COMPLETE PSV (145-PSV-0016A/B, MANUFACTURER: FARRIS ENGINEERING, MODEL: 27CA23-M20-S4, SERIAL NUM
29300000TL | EG1056011 | 58100389 | VALVE:THERMAL,183-TSV-0017 | INLET SIZE-25MM, OUTLET-25MM | INLET-600# FLANGE,RAISED FACE & OUTLET-600# FLANGE,RAISED FACE; FOR GTL FUEL TEMP; MODEL NUMBER-1-19096MCF-2-CC-X-S-MS-31-12-10-LA VALVE, FULL ASSEMBLY - MODEL#1-19096MCF-2-CC-X-S-MS-31-12-10-LA
29300000TL | EG1056011 | 58018378 | STUD BOLT:NOZZLE,1-1/8 IN DIA | 160MM LG,8 UNC,160 MM THD LG | *OBS*Fastener-Stud B : CR MO,ASTM SA193,GR B7, 172-VD-022, BOLTS, NUTS AND GASKETS
29300000TL | EG1056011 | 58100406 | VALVE:THERMAL,183-TSV-0178 | INLET SIZE-25MM, OUTLET-25MM | INLET-300# FLANGE,RF & OUTLET-300# FLANGE,RF; FOR EXPORT LINE TO SPM FM 183-XM-002 METERING SKID; MODEL NUMBER-1-19096MCF-2-CC-*-MS-31-10-10-LA VALVE FULL ASSEMBLY - MODEL# 1-19096MCF-2-CC-*-MS-31-10-10-LA
29300000TL | EG1056012 | 39019452 | VALVE:GATE TYPE:SEE | DESCRIPTION & ATTACHMENT | SIZE:3 INCHES CLASS:150 PORT:SEE DESCRIPTION & ATTACHMENT DESIGN RATING:SEE DESCRIPTION & ATTACHMENT CONN:RF BODY MATL:CS TRIM:TRIM COMBINATION NUMBER 5 OPERATED:HANDWHEEL TEMP RATING:SEE DESCRIPTION & ATTACHMENT SOFTGOODS:SEE DESCRIPTION & ATTACHMENT STY
29300000TL | EG1056014 | 35011500 | GASKET:ENGINE TYPE:BOTTOM | GASKET STYLE:STD MATL:STD | ID:STD OD:STD THCK:STD PERKINS ENGINE BOTTOM GASKET SET PART NUMBER 995-688. ENGINEERING POWER SOLUTIONS UK CIRRUS BUILDING 6 INTERNATIONAL AVENUE ABZ BUSINESS PARK DYCE DRIVE DYCE ABERDEEN AB21 0BH WWW.ENGINEERINGPOWERSOLUTIONS.CO.UK ADRIAN@ENGINEERINGP | 1
29300000TL | EG1056015 | 58020958 | VALVE: GATE 2 IN | 150 LB, RF FLG, CS | Valve - Gate : ASTM A216 GR WCB (UNS J03002) BODY, COMBINATION NO 12 TRIM, FLEX WEDGE, HANDWHEEL OPERATED, FLEXIBLE GRAPHITE PACKING WITH CORROSION INHIBITOR, ZINC FREE PACKING, BB,OS&Y, API-600/ASME B16.10, GAACA.
29300000TL | EG1056016 | 26061858 | LIGHT TYPE:HIGH LUMEN LED | VOL:480V WAT:400 - 1500W HID | EQUIVALENT COLOR:5000K (70 CRI) COOL APPLETON AREAMASTER GEN2, HIGH LUMEN LED FLOODLIGHT 480V, 400 - 1500W HID EQUIVALENT | 2
29300000TL | EG1056017 | 58803249 | CLOTHING TYPE JACKET & TROUSER | 7 OUNCE LONGE SLEEVE | ULTRA SOFT WORK SHIRT AND 9 OUNCE INDURA CARGO PANT, SIZE: MEDIUM COLOR: NAVY WITH FLAME RETARDANT 2INCHES FR SILVER REFLECTIVE TRIM AROUND ARMS & WITH CHEVRON LOGO SCREEN PRINT ON LEFT BREAST POCKET AND TROUSER BACK POCKET. NOTE PANT SIZE IS 34 INCHES WA | 47 | -118 | 61 | -167 | 57
29300000TL | EG1056017 | 58803252 | CLOTHING:TYPE JACKETS &TROUSER | 7 OUNCE LONG SLEEVE | ULTRA SOFT WORK SHIRT AND 9 OUNCE INDURA CARGO PANT, SIZE: X-LARGE COLOR: NAVY WITH FLAME RETARDANT 2INCHES FR SILVER REFLECTIVE TRIM AROUND ARMS & KNEEL,WITH CHEVRON LOGO SCREEN PRINT ON LEFT BREAST POCKET AND TROUSER BACK POCKET. NOTE PANT SIZE IS 38 IN | 196 | -461 | 205 | -239 | 120
29300000TL | EG1057001 | 26061867 | DRIVER TYPE:LED DRIVER | SIZE:STD MATL:STD LED DRIVER: | APPLETON LED DRIVERS, APMS150C105HD SERIES 120V FOR AMLHL2 FIXTURES
29300000TL | EG1057001 | 26061869 | REFRACTOR IES TYPE:NEMA TYPE V | SIZE:STD WAT:STD MATL:SHORT | PRISMATIC GLASS REFRACTO REFRACTOR: SHORT PRISMATIC GLASS REFRACTOR — NEMA TYPE V
29300000TL | EG1057001 | 30036292 | MONITOR:VIDEO TYPE:1750M | INDUSTRIAL MONITOR SIZE:17 IN | RESOLUTION:COLOR ACTIVE MATRIX TFT POWER SOURCE:90 TO 264 VOLTS AC ALLEN BRADLEY VERSAVIEW – MONITOR 6176M, PN:6176M-17PN, MANUFACTURER: ROCKWELL AUTOMATION
29300000TL | EG1057001 | 37001123 | THERMOSTAT TYPE:THERMOSTAT | ASSEMBLY RANGE:STD ELECT. | RATING:STD THERMOSTAT, WATER OUTLET/INLET & RAILPG01D001LDHD0039, THERMOSTAT ASSEMBLY PART NUMBER 988-756WWW.ENGINEERINGPOWERSOLUTIONS.CO.UK
29300000TL | EG1057001 | 51023007 | SOCK: WIND, | 48 IN X 15 IN X 7 IN | Aviation Support Equipment : |  | -17 | 5 | -2 | 1
29300000TL | EG1057001 | 55505093 | GLOVES: CHEMICAL RESISTANT, | 13-1/2 IN LG, RUBBER HAND, | Safety-Personal : FOR ACID AND CHEMICAL HANDLING. ITEM IS A SCORPIO SIZE 10. THIS SYMBOL REPLACES 51029225.. REPLACED AGBAMI-SB SYMBOL # 97888269 | 12 | -156 | 14 | -48 | 7
29300000TL | EG1057001 | 57705099 | TRANSMITTER | TOXIC GAS | For O2, H2S, CO, Electrochemical Toxic Gas Detector GT3000 Series | 6 | -8 | 7 | -14 | 7
29300000TL | EG1057001 | 58005073 | SOLUTION: BUFFER, 4 PH | COLOUR RED | Chemicals - Other : 16 OZ OR 473 ML BOTTLES TAG: 130 AT 1006/2006, 171 AT 0310/0311/ 0313/0502/0505/0506/0507/0509, 172 AT 0015/0017/0219/0319/0419/0501/0504/ 0507/0510, 174 AT 0303/0305/0313/0315,177 AT 0002A/0002B. All chemicals and other hazardous mat | 2 |  |  | -2 | 1
29300000TL | EG1057001 | 58005248 | DIAPHRAGM: VALVE | SIZE 45 & 50,40 PSI | Valve - Parts & Accessories :NBR/NYLON, 17E44, FOR CONTROL VALVES | 3
29300000TL | EG1057001 | 58010190 | SCANNER: FLAME | 24 V DC, 0.35 A 8.5 VA | Fire and Gas Control Systems : 172-XP-001A/B/C IR AND UV SENSOR, 4-24 MA DC CURRENT ANALOG OUTPUTThe buyer contacted the OEM specified (FIREYE) and who confirmed that the requested scanner 95DSS1 has been superseded BY 95DSS2-1. The replacement scanner co | 1
29300000TL | EG1057001 | 58014814 | GLOVES: NITRILE | MEDIUM |  | 2 | -2 | 1
29300000TL | EG1057001 | 58019667 | TRANSMITTER: PRESSURE | 150 IN WC INPUT | PresROSEMOUNT 3051C COPLANAR DIFFERENTIAL PRESSURE TRANSMITTER MODEL/PART NUMBER 3051CD2A22A1AB4M5K5DF REPLACED 3051CD2A22A1AC1L4Q4, 4-20MA DC OUTPUT, 9-30VDC SUPPLY, 1/4 IN-18 NPT, NOTE: QA CODE: 01A & 07 REPLACED QA CODE: 05 & 022.sure measuring and con | 1 | -1 | 1
29300000TL | EG1057001 | 74451733 | BOARD:CONTROLLER TYPE:SMC-FLEX | INTERFACE BOARD SIZE:12 IN X | Analyzers & Monitors : 12 IN MATL:PLASTIC "SMC-FLEX INTERFACE BOARD" FOR USE ON OLERO SHIPPING PUMPS AND WATER INJECTION PUMPS. | 2
29300000TL | EG1057002 | 07991714 | SEAL:O-RING TYPE:DISC ID:STD | OD:STD WIDTH:STD MATL:SST 100
29300000TL | EG1057002 | 26024227 | RELAY TYPE:BOARD -MP300RELAY 0 | MOUNT:BOARD THERMO KING | MAGNUM-575, BOARD -RELAY MP3000 WITH PROGRAM. PART NUMBER 452010 | 1 | -1 | 1
29300000TL | EG1057002 | 26024418 | ALARM TYPE:PANEL ELECT. | RATING:INPUT: 110-240, 0.6A, | 50/60HZ GDS ALARM PANEL / POWER SUPPLY- WITH IP20 COVER CE MARKED BT60029 S/N 1020 INPUT: 110-240VAC, 0.6A, 50/60HZ VDC OUTPUT: +24VDC, 0.5A RELAY OUTPUT: 120VAC, 1/4HP 240VAC, 10A 150VDC, 3A MAX AMBIENT TEMP: 50 DEG. C MANUFACTURER: ACCUMETRICS | 1
29300000TL | EG1057002 | 26024419 | RECEIVER TYPE:GDS RECEIVER WT | BOX GDS RECEIVER. MODEL LB: | BT60028 MANUFACTURER: ACCUMETRICS | 1
29300000TL | EG1057002 | 26061866 | DRIVER TYPE:LED DRIVER | SIZE:STD MATL:STD LED DRIVER: | APPLETON LED DRIVERS, APMS150C105HD SERIES 120V FOR AMLHL2 FIXTURES
29300000TL | EG1057002 | 26061870 | CABLE TYPE:SAFETY CABLE | STAINLESS STEEL SIZE:STD | MATL:STAINLESS STEEL STRUCTURE:STD SAFETY CABLE: STAINLESS STEEL SAFETY CABLE FOR OVERHEAD LED INSTALLATION
29300000TL | EG1057002 | 39019347 | REPAIR KIT:VALVE TYPE:KIT | SERVICE RATING:300 LB | SIZE/CONN:4 IN / FLANGE MATL:ASTM-A351 CF8M A28909 40 F829 566RZ7TZ300 E100MM FLG VALVE FB CLASS 300, REPAIR KIT FOR FLOWSERVE WORCESTER 4INCH VALVE, MFR: FLOWSERVE WORCESTER, VALVE MODEL:40 F829 566RZ7TZ300 E, KIT SET INCLUDES: VALVE SEAT, BODY CONNECTOR
29300000TL | EG1057002 | 39019603 | KIT:REBUILD TYPE:SILTITE | UNIONS APPLICATION:STD | CONTAINS A:STD CONTAINS B:STD CONTAINS C:STD CONTAINS D:STD CONTAINS E:STD CONTAINS F:STD AGILENT TECHNOLOGIES, KIT FOR LTM CFT UNIONS, G6578-60122 (INCLUDES 2 BRACKETS, 2 UNIONS, NUTS, AND FERRULES) PART NUMBER G6578-60122
29300000TL | EG1057002 | 58001252 | LEVEL: ULTRASONIC 2 IN NPT | ALUM COATED | Instruments - Other & Parts : COMPLETE, 2-WIRE 4 - 20-MA HART, FMU PROSONIC M, FM XP CL. I,II,III DIV. 1 GR. A-G, NPT 2 IN - 11,5 THREAD, ALUMINIUM T12 HOUSING COATED TO IP 68 WITH SEPARATE TERMINAL COMPARTM
29300000TL | EG1057002 | 58002868 | TRANSMITTER: PRESSURE -250 TO | 250 IN WC INPUT, 4-20 MA DC | Pressure measuring and control Instruments : OUTPUT, 9-30V DC SUPPLY, 1/4 IN -18 NPT, COMPLETE (DIFFERENTIAL PRESSURE TRANSMITTERS)3051CD2A02A1AH2L4Q4250 to - 250 inH2O |  | -1 | 1
29300000TL | EG1057002 | 58008195 | STEM: CONTROL VALVE | 2-3/8 INCH DIA,4-3/32 INCH LG | Valve-Plug : 420 HT SS/316 SS, PLUG, CAV III
29300000TL | EG1057002 | 58013466 | FAN: AXIAL, 115V,1170 CFM | 7 IN SQ X 3-1/4 IN THK | Heat Transfer - Units & Parts : FA-410-1.2-001,CROSS REF DWG: EGTL1-POW-ARC-LO-003016OLD PN:49-4-1642042,MFG:CYBEREX
29300000TL | EG1057002 | 58801240 | VALVE: 1ST STAGE SUCTION | OD38861/A, 130-CR-002A,B&C | There are three equipment, 150-CR-002A, B & C with each using two of this valve in operation. |  |  |  | -2 | 1
29300000TL | EG1057002 | 58803208 | ACTUATOR:PNEUMATIC RATING:80 | PSI TRAVEL:QUATER PREMIAIR | 025S/N 262477TYCO FLOW CONTROLSPNUEMATIC ACTUATOR SINGLE ACTING 80PSI (ACTUATOR ONLY)FAIL CLOSEP/N PRA02503080PM00171-KV-0306Replaced with P/N:F89D-032 SR which produces torque of AST @ 80 psi = 1730 in/lbs and has an F10/F12 mounting pad with a 27mm
29300000TL | EG1057002 | 58803629 | TRANSFORMER:IGNITION CURRENT | RATING:STD PRIMARY VOL:STD | SECONDARY VOL:STD POTENTIAL TRANSFORMER - CDVR PART NUMBER 154-3488. PAUL.QUINN@DTGEN.CO.UK DT GEN UK CADDER HOUSE, 160 CLOBER ROAD, MILNGAVIE GLASGOW G62 7LW, UK. | 1
29300000TL | EG1057002 | 58803630 | TRANSFORMER:IGNITION CURRENT | RATING:STD PRIMARY VOL:STD | SECONDARY VOL:STD TRANSFORMER AS-CURRENT PART NUMBER 122-6587. PAUL.QUINN@DTGEN.CO.UK DT GEN UK CADDER HOUSE, 160 CLOBER ROAD, MILNGAVIE GLASGOW G62 7LW, UK.
29300000TL | EG1057002 | 59016170 | POWER SUPPLY: QUINT | 1AC 24VDC 10A | Electric-Other : FOR KONGSBERG M&CS | 3
29300000TL | EG1057002 | 74452166 | THERMOMETER:MERCURY RANGE:AS | IN DATA SHEET GRADUATIONS:SEE | DATA SHEET SIZE:SEE DATA SHEET TEMPERATURE GAUGE WITH CAPILLARY LENGTH 3M, CAPILLARY MATERIAL SS ARMOURD, STEM LEGTH 60MM, STEM DIA 6MM, PROCESS CONNECTION 3/4 IN NPT, INTERNAL CONNECTION 1/2 IN NPT, DESIGN PRESSURE 1.7BAR, DESIGN TEMP 110 DEG C TAG:105-
29300000TL | EG1057002 | 74452468 | ELEMENT:TEMPERATURE TYPE:K | SIZE:12 IN RANGE:0...+1260 °C | UNITS:TC10-0 RATING:8000 W MATL:ALUMINUM WIKA TC10 INDUSTRIAL THERMOCOUPLE ASSEMBLY; THERMOCOUPLE ASSEMBLY DESCRIPTION TC10-0 : INDUSTRIAL ASSEMBLY CONFIGURED -UNIT OF MEASURE: METRIC (MM) -INSERT DESIGN: SELF GRIPPING SPRING -ELECTRICAL APPROVAL : N/A (E | 1
29300000TL | EG1057002 | 74452475 | GAUGE:TEMPERATURE RANGE:0-100 | DEG CELSIUS DIAL SIZE:127MM (5 | IN) SIZE/CONN:1/2 IN NPT ADJUSTABLE UNION CASE MATL:304 SS TUBE MATL:SEE DATASHEET CONN MATL:SEE DATASHEET CONN LOCATION:SEE DATASHEET MOUNT:SEE DATASHEET FILLED:SEE DATASHEET TEMPERATURE GAUGE, 0-100 DEG CELSIUS, 183-TI-0025, MANUF: WIKA P/N: 52180D105G7
29300000TL | EG1057002 | 74452538 | FLOWMETER TYPE:NUTATING DISK | SERVICE:FLUID DISTRIBUTION | SIZE/CONN:INLET PT 1.5 IN BSPPF-F RANGE:10.3 BAR MATL:STD FILL-RITE TN FLOW METER MODEL TN800 SERIES, PN: TN860AN1C, FLOW (LPM): 23 - 230, MAX PRESSURE: 10.3 BAR, INLET PORT: 1.5" BSPPF-F, OUTLET PORT:1.5" BSPP-F, METER TYPE: 4 WHEEL MECH, MAX TEMP. 75C,
29300000TL | EG1057003 | 26030639 | BREAKER:MCC BREAKER TYPE:SACE | TMAX AC VOL:STD POLE:3P | AMP:400A INTERRUPT CAP:STD ABB SACE TMAX 3P 400A CIRCUIT BREAKER/AC SUPPLY BREAKER - 3POLE
29300000TL | EG1057003 | 26062369 | MAGNET:ELECTRO SIZE:STD ELECT. | RATING:STD STRENGTH:STD CAT | 253-3525: PERMANENT MAGNET STATOR USED IN GENERATOR TO PROVIDE A STABLE MAGNETIC FIELD FOR INDUCING ELECTRICAL CURRENT IN THE STATOR WINDINGS | 1
29300000TL | EG1057003 | 27025396 | POWER SUPPLY TYPE:ALDIM-10 I/P | RATING:88-600VAC-DC O/P | VOL:STD O/P AMP:STD ALDIM-10 : POWER SUPPLY DIC-MUN 88-600VAC-DC - VARNISHED
29300000TL | EG1057003 | 58008826 | PAINT:ENAMEL | LIGHT MACHINE GRAY, 1 GAL | Paint & Coatings :TITLE OF BOM 000006A. All chemicals and other hazardous materials must be accompained by the following; a) Safety data Sheet, SDS, (not more than 5 years old); b) Certificate of Analysis /Quality , COA/Q, c) All containers must be labell | 2 | -1 | 1
29300000TL | EG1057003 | 58009643 | VALVE: SOLENOID, 24VDC | 0.5 IN PIPE,0.625 IN ORIFICE | Valve - On/Off, solenoid, actuated :316 SS BODY,4-WAY,250 LB,FNPT,NC (MANUAL RESET),EP POTTED LOW WATTAGE TEMP CODE T3C (160C),CLASS 1,DIV 2,GRPS A & B/CLASS 1,DIV 1,GRPS C & D/CLASS 2,DIV 1,GRPS E,F & G ENCLOSURE, EKB | 1 | -1 | 1
29300000TL | EG1057003 | 58800721 | BEACON | STROBE LIGHT | Electric Components - Lighting : FOR FIRE & GAS SYSTEMS ON THE CRITICAL POWER GENERATORS.
29300000TL | EG1057003 | 39022146 | KIT:REBUILD TYPE:REPAIR KIT | APPLICATION:VALVE CONTAINS | A:NIL CONTAINS B:NIL CONTAINS C:NIL CONTAINS D:NIL CONTAINS E:NIL CONTAINS F:NIL CBA930-SR60-10,BETTIS,VA138566,SERVICE KIT FOR CBA930-SR
29300000TL | EG1057004 | 58015226 | FAN: MONITORING CABINET | 255 MM, 115V, 100 CFM CAPACITY | TOPTHERM FAN-AND-FILTER UNITS SK, 230/250 M�/H, 115 V, 1~, 50/60 HZ, WH: 255X255 MM PART NUMBER SK 3241.110 REPLACED 3325.117
29300000TL | EG1057004 | 58800884 | GAUGE:TEMPERATURE | ADJUSTABLE | Temperature and heat measuring instruments : LENGHT; 280mm, STEM DIAMETER; 8mm, WELL CONNECTION 1.5"- 150RF
29300000TL | EG1057004 | 58802303 | SWITCH:LEVEL ELECT. | RATING:11-36VDC RANGE:0 - 230 | Level Measuring Instruments : DEG C ACTION:DPDT STYLE:VIBRONIC ENCLOSURE:NEMA 13 FTL71-14UW0/0 EDI-ORDERREF.: 2300424839-0020 FTL71-LYY9YY5E8YL LIQUIPHANT S FTL71 POINT LEVEL SWITCH, VIBRONIC. APPLICATION: LIQUIDS + HIGH PROCESS TEMPERATURE. :: LIQUI |  |  |  | -1 | 1
29300000TL | EG1057004 | 58802304 | SWITCH:LEVEL ELECT. | RATING:11-36VDC RANGE:0 - 230 | Level Measuring Instruments : DEG C ACTION:DPDT STYLE:VIBRONIC ENCLOSURE:NEMA 13 SWITCH WITH STRAIGHT TUNING FORKS WITH PTFE COATING (370MM) FTL71-157H7/0 EDI-ORDERREF.: 2300424839-0050 FTL71-LYY9YY5E8AL LIQUIPHANT S FTL71 POINT LEVEL SWITCH, VIBRONIC | 1
29300000TL | EG1057004 | 74452349 | PLUG:VALVE VALVE STYLE:SEE | DESCRIPTION / DATASHEET VALVE | SIZE:SEE DESCRIPTION / DATASHEET MATL:SEE DESCRIPTION / DATASHEET PLUG/RET/STEM ASSY;5 3/8PORT,1L1000,HFS&G,C-SEAL ;316/#6/20910 (34B3619X052). FOR VALVE NPS 6 HPD 900# VALVE 585C SIZE 130 ACTUATOR DVC6200. TAG:172-HV-0202. SEE ATTACHED DATASHEET | 1
29300000TL | EG1057005 | 51200555 | SWITCH:LEVEL ELECT. | RATING:120/240 VAC, 24/120/240 | VDC RANGE:38 ºC / 55 BAR ACTION:1IN NPT STYLE:FLOAT DISPLACER ENCLOSURE:DISPLACER - PORCELAIN LEVEL SWITCH, MODEL# A10-1E2A-BKB, 38 ºC / 55 BAR, GAGE MAT'L: 316 SS, UPPER CON: TANK NOZZLE "J", UPPER CON. TYPE: 2 1/2" NPT, 120/240 VAC, 24/120/240 VDC, COND |  | -1 | 1
29300000TL | EG1057005 | 58000271 | SEAL: MECHANICAL CARTRIDGE | CENTRIFUGAL PUMP | Seals : BSARN ROT FACE, BSARN HARDWARE, BSARN SPRING, BSARN GASKET, BSARN, 145-PC-002A/BJOHN CRANE Seal Drawing # G/C6320
29300000TL | EG1057005 | 58101171 | GUIDE:VALVE VALVE STYLE:PSV | VALVE SIZE:STD MATL:STD | GUIDE:1905Q-2, FOR PRESSURE SAFETY VALVE, PART # 4845101
29300000TL | EG1057005 | 58101192 | SPINDLE:VALVE TYPE:PSV | SIZE:STD MATL:STD SPINDLE: FOR | PRESSURE SAFETY VALVE, PART # 4354903
29300000TL | EG1057006 | 26061865 | DRIVER TYPE:LED DRIVER | SIZE:STD MATL:STD LED DRIVER: | APPLETON LED DRIVERS, APMS150C105HD SERIES 480V FOR AMLHL2 FIXTURES
29300000TL | EG1057006 | 58006074 | PANTS:PROTECTIVE OVER | 50 IN WAIST,32 IN INSEAM LG | Safety-Personal : ALUMINIZED 19 OZ KEVLAR,SILVER, WAX HANDLING
29300000TL | EG1057006 | 58010904 | LIGHT:EMERGENCY STROBE-HORN | 24VDC, 15W, RED | Safety-Personal : COMBINATION, METAL | 1
29300000TL | EG1057006 | 58013550 | RELAY:GENERATOR MANAGEMENT,10A | 120VAC 50/60HZ,1NO-1NC,1 FORM | GE MULTILIN 489 GENERATOR MANAGEMENT RELAY 489-P5-HI-A20-E / SR489-CASE. CONTACT, SPDT, 110/120VAC COIL, SCREW TERMINAL, PANEL MOUNT, GENERAL PURPOSE ENCLOSURE,
29300000TL | EG1057006 | 58800074 | METER: CONDUCTIVITY PH ORP | HANDHELD METER CONDUCTIVITY | Instruments - Other & Parts :
29300000TL | EG1057006 | 58803612 | HARNESS:WIRING TYPE:HARNESS | AS-WIRING-IGNITION SIZE:STD | MATL:STD HARNESS AS-WIRING - IGNITION, PART NUMBER 372-2069. PAUL.QUINN@DTGEN.CO.UK DT GEN UK CADDER HOUSE, 160 CLOBER ROAD, MILNGAVIE GLASGOW G62 7LW, UK.
29300000TL | EG1057007 | 58005075 | SOLUTION: BUFFER, 10 PH | COLOUR BLUE | Chemicals - Other : 16 OZ OR 473 ML BOTTLES; TAG: 130 AT 1006/2006, 171 AT 0310/0311/ 0313/0502/0505/0506/0507/0509, 172 AT 0015/0017/0219/0319/0419/0501/0504/ 0507/0510, 174 AT 0303/0305/0313/0315,177 AT 0002A/0002B. All chemicals and other hazardous m | 3 | -4 | 3
29300000TL | EG1057007 | 58100106 | DISC:RUPTURE,130-PSE-0099 | 3in,300LB FLANGE,RAISED FACE | FOR WAX FLTR C RELIEF; MODEL NUMBER-3" HOLDER BT-KUB/RUPT DISK IG-KUBNOTE: THE 3IN LINE COMES OUT OF THE PLF DOME AND TERMINATES AT THE PSE AND REDUCES TO 2IN FROM THE PSE TO THE PSV. THE PSE HOLDER SEATS ON THE 3IN LINE.
29300000TL | EG1057007 | 58100108 | DISC:RUPTURE,130-PSE-0101 | 3MM,300LB FLANGE,RAISED FACE | RUPTURE DISC:3" ANSI 300, HOLDER/OUTLET - IG-KUB, DESIGN PRESS - 3.3BARG, TEMP - 230DEGC, PN: BT-KUB-3, MODEL: BT-KUB.
29300000TL | EG1057007 | 58102090 | DISC:RUPTURE DIA:3 IN BURST | PRESS.:17 BAR MATL:STD | COMPLETE RUPTURE DISC (130-PSE-0102) BT-KUB-3 |  | -1 | 1
29300000TL | EG1057007 | 58102091 | DISC:RUPTURE DIA:3 IN BURST | PRESS.:17 BAR MATL:STD | COMPLETE RUPTURE DISC (130-PSE-0103 )BT-KUB-3,
29300000TL | EG1057007 | 58803626 | SWITCH:DISCONNECT | TYPE:GP-REMOTE (STARTING) | ELECT. RATING:STD OPERATED:STD ACTION:STD MOUNT:STD SWITCH GP-REMOTE (STARTING) PART NUMBER 169-5384. PAUL.QUINN@DTGEN.CO.UK DT GEN UK CADDER HOUSE, 160 CLOBER ROAD, MILNGAVIE GLASGOW G62 7LW, UK.
29300000TL | EG1057007 | 74452520 | TRANSMITTER:TEMPERATURE | TYPE:EJA530E GAUGE TEMPERATURE | I/P RANGE:0.1 TO 2 MPA O/P RANGE:STD SUPPLY RATING:4 TO 20 MA DC YOKOGAWA EJA530E IN-LINE MOUNT GAUGE TEMPERATURE TRANSMITTER, MODEL/PART NUMBER EJA530E-J-B-S-7-N-0-1-7-D-N-KU22-D3. TAGS: (172-TXT-0137, 172-TXT-0237, 172-TXT-0337) ABC
29300000TL | EG1057008 | 26024213 | SWITCH:LIMIT ELECT. | RATING:24VDC ACTION:SPDT | ACTUATOR:ROTARY CONTACT ARRANGEMENT:24VDC ENCLOSURE:NEMA 24V INTERFACE MODULE EIM 258-9755 2589755 FOR FG WILSON ENGINE HTTPS://WWW.EBAY.COM/P/24V-INTERFACE-MODULE-EIM-258-9755-2589755-FOR-FG-WILSON-ENGINE/10005352981 |  | -2 | 1
29300000TL | EG1057008 | 58005100 | LUBRICANT:ANTI-SEIZE | PASTE, 8 OZ | Lubricants & Greases : All chemicals and other hazardous materials must be accompained by the following; a) Safety data Sheet, SDS, (not more than 5 years old); b) Certificate of Analysis /Quality , COA/Q, c) All containers must be labelled with weather p | 6 | -99 | 2 | -208 | 5
29300000TL | EG1057008 | 58009504 | TRANSMITTER:20.7-20.7 BAR INP | DIFFERENTIAL PRESSURE,9-32VDC | Instruments - Other & Parts : "FOUNDATION FIELDBUS OUTPUT 250 BAR,1/4 IN-18 NPT, WITH MANIFOLD, SS, HART, FM INTRINSIC, BRACKET, 3051CD4F02A1AH2K5L4Q4Q8B7, DP PRESSURE TRANSMITTERS" |  | -1 | 1
29300000TL | EG1057008 | 58009507 | TRANSMITTER: PRESSURE | DIFFERENTIAL 62.2 TO 62.2 MBAR | Instruments - Other & Parts : WITH MANIFOLD, RANGE -25 to 25 IN H2O, SSTL, FF, FM, INTRINSIC, BRACKET3051CD1F02A1AH2K5L4Q4Q8B7. Cross Ref Equip Tag :135-FT-0017 172-FT-0027 172-FT-0028 181-FT-0008 181-FT-0013 130-FT-1048A 130-FT-1048B 130-FT-1048C 130-
29300000TL | EG1057008 | 58801921 | SEAL:ASSEMBLY TYPE:MECHANICAL | SEAL REPAIR KIT C/W:P/N: | Pumps-Other : AR3AVSS0075V01. SIZE:75MM CSSN REPAIR KIT P/N: AR3AVSS0075V01. 75MM CSSN MECHANICAL SEAL REPAIR KIT
29300000TL | EG1057008 | 58801922 | SEAL:ASSEMBLY TYPE:MECHANICAL | SEAL REPAIR KIT | Pumps-Other : C/W:P/N:AR3AVSS0065V01 SIZE:65MM CSSN REPAIR KIT |  |  |  | -1 | 1
29300000TL | EG1057008 | 74452307 | TRANSMITTER:DIFF PRESSURE | TYPE:SEE ATTACHMENT I/P | RANGE:SEE ATTACHMENT O/P RANGE:SEE ATTACHMENT SUPPLY RATING:24VDC WORKING PRESS.:SEE ATTACHMENT SIZE/CONN:SEE ATTACHMENT MAKE:- YOKOGAWAMODEL:- EJA110E-JHS5GFOR 173 CPGS FUEL FILTERTRANSMITTER RANGE:- 0 � 5 BAR, CALIBRATED RANGE:- 0 - 2 BAR.EXTENDED_PART_ | 3
29300000TL | EG1057008 | 37001060 | ACTUATOR:HYD-PNEUMATIC | TYPE:INJECTOR RATING:STD | SIZE:STD TRAVEL:STD CONN:STD ACTUATOR PERKINS 680/129. HTTPS://WWW.PERKINSPARTSDIRECT.COM/680129 OLD P/N: 974-197
29300000TL | EG1057008 | 39022147 | KIT:REBUILD TYPE:REPAIR KIT | APPLICATION:VALVE CONTAINS | A:NIL CONTAINS B:NIL CONTAINS C:NIL CONTAINS D:NIL CONTAINS E:NIL CONTAINS F:NIL G01010-SR4CW,BETTIS,VA131425,MAJOR DRIVE MODULE SERVICE KIT FOR G01, STANDARD TEMPERATURE | 1
29300000TL | EG1057008 | 39022148 | KIT:REBUILD TYPE:REPAIR KIT | APPLICATION:VALVE CONTAINS | A:NIL CONTAINS B:NIL CONTAINS C:NIL CONTAINS D:NIL CONTAINS E:NIL CONTAINS F:NIL G01012-SR1CW-11,BETTIS,VA131423,POWER MODULE SERVICE KIT FOR G01X12, STANDARD TEMPERATURE
29300000TL | EG1057009 | 58000565 | BOARD: REPAIR KIT | THYRISTORS RECYCLE COMPRESSOR | PKGD 1500A SGCT GATE COMMUTATED THYRISTORS, FOR MEDIUM VOLTAGE AC DRIVE, CONTAINS ONE SET OF TWO MATCHED 1500A THYRISTORS.
29300000TL | EG1057009 | 58010532 | INVERTER:TROLLEY | OVERHEAD CRANE | Heating Ventilation and Air Conditioning Equipnment & Parts : &quot;ELECTRONICS 173-XX-001&quot;
29300000TL | EG1057009 | 58064189 | TRANSMITTER:4-20 mA 2WIRE HART | 5 VALVE INTEGRAL AISI 316 | 3051CD2A02A1AH2K5L4M5Q4Q8B7S1 + MANIFOLD 5 VALVE INTEGRAL AMF02AC1201194TRANSMITTER OUT-PUT 4-20 mA 2 WIRE HART PROTOCOLManuf Part No : 3051CD2A02A1AH2K5L4M5Q4Q8B7S1+AMF02AC1201194. Calibration Range: 0 - 2500mmH2O
29300000TL | EG1057009 | 58801827 | TRANSMITTER TYPE:PH ANALYZER | TRANSMITTER I/P RANGE:0-14PH | Analyzers & Monitors : O/P RANGE:4-20MA SUPPLY RATING:13-53VDAC ABB PH ANALYZER TRANSMITTER HART VERSION 4-20MA OUTPUT MODEL/PART NO TB82/PH/2/1/1/0/1/1/0 EGTL TAG: 172-AT-0507 & 172-AT-0510 MANUFACTURER: ABB INC PROCESS AUTOMATION, LEWISBURG, USA | 1
29300000TL | EG1057009 | 26030811 | MONITOR TYPE:BASIC MODULE | RANGE:STD POWER SOURCE:STD | POWER MONITOR 5000, BASIC MODULE, PN:1426-MSE, MAN:ROCKWELL AUTOMATION
29300000TL | EG1057009 | 26030812 | POWER SUPPLY:ELECTRICAL | TYPE:GLOBAL I/P RATING:STD O/P | VOL:STD O/P AMP:STD POWER SUPPLY,15 W, 24V DC, NO SPECIAL FUNCTION, COMPACT FAMILY, GLOBAL INPUT VOLTAGE, PN:1606-XLP15E, MAN:ROCKWELL AUTOMATION
29300000TL | EG1057009 | 26030820 | MEDIA TYPE:ETHERNET FORM:STD | SIZE:STD MATL:STD ETHERNET | MEDIA,RJ45,STANDARD,STRAIGHT MALE,8 CONDUCTORS (4-PAIR),TEAL 22 AWG 600V PVC, FOIL SHIELD,100BASE-TX, 100 MBIT/S,RJ45 CONNECTOR, STRAIGHT MALE,STANDARD,1 METER, CROSSOVER CABLE, PN: 1585J-M8HBJM-1X, MAN: ROCKWELL AUTOMATION
29300000TL | EG1057010 | 58015931 | SEAL | MECHANICAL,85 MM,140 MM | Seals : CARTRIDGE,BALANCED,DUAL SEAL ARRANGEMENT,SILICON CARBIDE,SILICON CARBIDE ROT FACE,316 STAINLESS STEEL HARDWARE,PERFLUOROELASTOMER GASKET, BDTXX135-PC-005 A/B Drive EndJOHN CRANE Seal Drawing # G/C5855
29300000TL | EG1057010 | 73450970 | MOTOR TYPE:UNIT 1 BLOWER FAN | MOTOR POWER:STD SPEED:STD | ELECT. RATING:STD FRAME:STD UNIT 1 BLOWER FAN MOTOR, PJ4AA28Z10C,CENTURY.CRITICAL SUB5 HVAC SPARE PARTS Specifications: Power: Output: 5 HP Phase: 3-Phase AC, Frequency: 60 Hz Voltage: 208-230/460 V Speed: 1800 RPM Frame Size: 184T
29300000TL | EG1057010 | 26030818 | TRANSFORMER TYPE:CONTROL | CIRCUIT KVA RATING:130 VA | PRIMARY VOL:380/400/415 SECONDARY VOL:115X230 FREQ:50HZ PHASE:STD CONTROL CIRCUIT TRANSFORMER,130 VA,PRI380/400/415- SEC115X230 50HZ,0 PRI - 0 SEC, NO BULK PACKAGE, PN:1497-C-M4-0-N, MAN:ROCKWELL AUTOMATION
29300000TL | EG1057010 | 26030819 | TRANSFORMER TYPE:CONTROL | CIRCUIT KVA RATING:130 VA | PRIMARY VOL:380/400/415 SECONDARY VOL:115X230 FREQ:50HZ PHASE:STD CONTROL CIRCUIT TRANSFORMER,750 VA,PRI380/400/415- SEC115X230 50HZ,0 PRI - 0 SEC, NO BULK PACKAGE, PN:1497-H-M4-0-N, MAN:ROCKWELL AUTOMATION
29300000TL | EG1057011 | 26024369 | POWER SUPPLY:ELECTRICAL | TYPE:VFD POWER CELL I/P | RATING:- O/P VOL:- O/P AMP:70A COMPLETE ASSEMBLY: 70A VFD POWER CELL FOR 177-PC-001A-M-VSD & 177-PC-001B-M-VSD.
29300000TL | EG1057011 | 26030698 | LAMP:FLUORESCENT | TYPE:ELECTRONIC UV LAMP DRIVER | WAT:STD VOL:STD LG:STD BULB:STD COLOR:STD BASE:STD VICOL (PTY) LTD ELECTRONIC UV LAMP DRIVER MODEL/PART NUMBER OZP-008-16-P
29300000TL | EG1057011 | 58009492 | TRANSMITTER: PRESSURE,0.98 | TO 137.9 BAR INPUT,9-32VDC | Programmable Logic Controllers : 0 IN PSI TO 2000 PSI, FF, SST, BRACKET, FM FLAMEPROOF AND INSTRINSIC APPROVAL, , MATERIAL TRACEABILITY ASSEMBLED TO 1 SIDED REMOTE SEAL SYSTEM, FLANGED FLUSH SURFACE, SST MATERIAL, ANSI 300 CLASS FLA. MANUFACTURER PART NUM
29300000TL | EG1057011 | 58801211 | KIT | REPAIR MECHANICAL SEAL | Seals : JOHN CRANE CHEMINEER AGITATOR MECHANICAL SEAL CARTRIADGEASSEMBLY REPAIR KIT SEAL 6.375IN TYPE 8B1-VDBL SEAL TO DRAWING CF-SP-74470(KIT CONSISTS OF 2XMATING RINGS, 2 X PRIMARY RINGS, 4 X O-RINGS, 18 SPRINGS AND 4 X ANTI-X-RINGS)
29300000TL | EG1057011 | 58802343 | MODULE:SWITCH TYPE:SEE SEE | DESCRIPTIODESCRIPTION I/P:SEE | DESCRIPTION O/P:SEE DESCRIPTION POWER SOURCE:SEE DESCRIPTION MOTOR CONTROL CENTER - MEDIUM VOLTAGE :SOURCE:110-240VAC AB ROCKWELL 1503VC-BMC5 SERIES-F CONTACTOR CONTROL MODULE PART#1503VC-BMC5 SERIES F SPARE INTELLIVAC 1503VC-BMC5 SER E FOR MV MOTOR STA | 2
29300000TL | EG1057012 | 26024254 | POWER SUPPLY:ELECTRICAL | TYPE:HIGH VOLTAGE I/P | RATING:750VA O/P VOL:STD O/P AMP:STD APC SMART UPS SC 450 UPS 750VA INCL. POWER MAT NO: 000 01 0 544 490 POS/TAG NO: 9145-03REFERENCE: PR23331642
29300000TL | EG1057012 | 51200510 | SENSOR TYPE:WEATHER SENSOR | ORION SENSOR TRANSMITTER | INCLUDING BIRD SPIKE KIT ORION 536 TRANSMITTER HOUSED IN A SELF-ASPIRATING RADIATION SHIELD WITH BIRD SPIKE KIT 1-FT SENSOR CABLE WITH WATERPROOF CONNECTOR HALF MOUNTING ADAPTER SENSOR MODULE INCLUDES: TEMPERATURE SENSOR RELATIVE HUMIDITY SENSOR DIGITAL B
29300000TL | EG1057012 | 58010531 | BRIDGE:ELECTRONICS,11,0KW | OVERHEAD CRANE | Heating Ventilation and Air Conditioning Equipnment & Parts : &quot;ELECTRONICS 173-XX-001, &quot;
29300000TL | EG1057012 | 58010852 | TERMINAL:MULTILIN 489 GP | GENERATOR PROTECTION,280VAC | Electric Components - Motor / Generator :"COMPLETE, SECURE PROTECTION OF SMALL TO MEDIUM SIZED GENERATORS MOUNT: PANEL 100 TO 500 <-**NEED UNITS OF MEASURE!** 24V," PART # EP5P5B5HSSALAMAPFASETNB41
29300000TL | EG1057012 | 58019570 | KIT: REPAIR, FOR MARK II | ROTORK IQ25 REBUILD PARTS | ROTORK IQ25 REPAIR MASTER PART KIT PART NUMBER WIQ81101, WIQ81102, WIQ81101,WIQ81108, WIQ81011, WIQ81015, WIQ81092, WIQ81093, WIQ81094 WIQ81098 AND WIQ81150CONTAINS VARIOUS SET OF: O-RINGS, BEARINGS, SCREWS, SEALS, OIL SEALS, O-RINGS, ROTORK COMPREHENSE
29300000TL | EG1057012 | 74452203 | STATION TYPE:CHANGE OVER | STATION GAS CYLINDERS CHANGE | OVER STATION FOR CARRIER GASES. 120-AH-103 120-AH-223 130-AH-143 130-AH-243 150-AH-001 |  |  |  | -1 | 1
29300000TL | EG1057013 | 17990071 | GLASS:SIGHT TYPE:HEX-DUTY OIL | SIGHT GLASS DRAIN SIZE:3/4 IN | MNPT RATING:STD MATL:STD COLOR:CLEAR GLASS ESCO HEX-DUTY OIL SIGHT ¦ 3 OZ, 3/4" NPT GLASS PART NUMBER HEX3X750
29300000TL | EG1057013 | 30037156 | KIT TYPE:PF750,REMOTE POD | MOUNTING KIT, | APPLICATION:VFD-CONVERTER CONTAINS A:NIL CONTAINS B:NIL CONTAINS C:NIL CONTAINS D:NIL CONTAINS E:NIL CONTAINS F:NIL PF750,REMOTE POD MOUNTING KIT, FRAME 8/ 20G11TD617AN0NNNNN :DRIVE OPTION(S) / U10 ASU ACC FANS' MCCS
29300000TL | EG1057013 | 58008710 | KIT:CYLINDER SEAL,NBR | FOR GP-085S-335A/C2 | Seals : (ROTORK WCCP335)
29300000TL | EG1057013 | 58008713 | KIT: BODY SEAL, FIBER | FOR GP-085S-485A/C3 | Seals : (ROTORK WGB085)
29300000TL | EG1057013 | 58008714 | KIT:CYLINDER SEAL,NBR | FOR GP-085S-485A/C3 | Seals : (ROTORK WGCP485) | 1
29300000TL | EG1057013 | 58008716 | KIT:CYLINDER SEAL,NBR | FOR GP-085S-485A/O6-M | Seals : (ROTORK WGB085) | 1
29300000TL | EG1057013 | 58010007 | ASSEMBLY:POT BUSHING | METAL/PLASTIC | Valve - Control : FOR FISHER Fieldvue DVC 6030 Digital Valve controller |  | -1 | 1
29300000TL | EG1057013 | 58019417 | COLUMN:CALIBRATION,1000 ML | 316SS/GLASS | Valve - Parts & Accessories :CHEMICAL DOSING SKIDS
29300000TL | EG1057013 | 58100972 | NOZZLE:VALVE VALVE SIZE:3 IN | MATL:STD NOZZLE: 3900P-5-MS; | PART NUMBER-6240201; FOR PRSSURE SAFETY RELIEF VALVE (150-PSV-0007A/B); MODEL NUMBER- 4-3912P-5-NI-MS-RJ-GS/39PV37-2-N2-V-GS-6; SET PRESSURE-59.3 BARG; MANUFACTRURER – GE CONSOLID
29300000TL | EG1057013 | 58800867 | REGULATOR: PARKER | IR6000 SERIES | Instruments - Other & Parts : P/N IR6002SK5P4404BR2M580 TAG: 120 AT 1126,2126, 130 AT 1001,2001, 187 AT 0001, 172 AT 0204A/B,0304A/B,0404A/B,0003,0004,0009,0020,0021,0010,0109,0110 | 2
29300000TL | EG1057013 | 73450943 | FAN:VENTILATING | TYPE:FAN,INTERNAL | STIRRING,W/TRAY SIZE:STD ELECT. RATING:STD CAP:STD BLADE:STD PF750,FR8,CONVERTER GATE BOARD STIRRING FAN/ U10 ASU ACC FANS' NEW MCCS LEVEL 1 SPARE PART(S)
29300000TL | EG1057013 | 74452611 | TRANSMITTER:FLOW TYPE:STD | SIZE/CONN:STD I/P RANGE:STD | O/P RANGE:STD SUPPLY RATING:STD WORKING PRESS.:-250 TO 250 INH2O 3051CD2F07A1AH7K5L4M5Q4Q8B7 GOLD-PLATED SST TRADITIONAL FLANGE, 316 SST, ALLOY C-276 DRAIN/VENT. SEE DATASHEET.
29300000TL | EG1057014 | 58015935 | SEAL: MECHANICAL,85 MM,140 MM | ALLOY C0276 SPRING,BELLOWS | Seals : CARTRIDGE,BALANCED,SINGLE STATIONARY BELLOWS ARRANGEMENT,CARBON,SILICON CARBIDE ROT FACE,316 STAINLESS STEEL HARDWARE,ALLOY 718 (UNS NO7718) GASKET, BSARO A=SB130-PC-005 A/BJOHN CRANE Seal Drawing # S/B8725
29300000TL | EG1057014 | 58060504 | PUMP | CHEMICAL DOSING | *OBS* Pumps - Parts : PART NUMBER MRA11C775XAPPNSNNY REPLACED OLD PART NUMBER RT11-773XSESEM1NN
29300000TL | EG1057014 | 58070050 | VALVE:PRESSURE SAFETY 1X2 IN | TYPE: CONVENTIONAL 150 LB RF | VALVE KITS CONTAINS: VALVE DSC METAL, NOZZLE, COMPLETE GASKET SET FOR FUKUISEISAKUSHO SAFETY VALVE MDEL NUMBER REC171-STM (C), SERIAL NUMBERS ARE 630924A & 580326, 630924B & 580327, 630925A & 580330, 630925B & 2006K0925. FD GAS COMP TRBN A/B GLND STM 1''
29300000TL | EG1057014 | 58801356 | COUPLING | RB11R255XAPPNNNNY | Fasteners / Hardware : PUMP TO MOTOR COUPLING FOR CRYOSTAR LOX PUMPS TO SUIT PUMP SERIAL NUMBER - F6216-01/04 PUMP TYPE/MODEL- VP 3/310/10L-3.1, CCRYOSTAR PARTS LIST NUMBER- 763137718. | 2
29300000TL | EG1057015 | 06002423 | SLEEVE:BEARING STYLE:104.619.8 | STYLE:104.619.815.001 |  | 1
29300000TL | EG1057015 | 06002424 | SLEEVE:BEARING STYLE:104.619.8 | STYLE:104.619.815.001 |  | 1
29300000TL | EG1057015 | 06002425 | SLEEVE:BEARING STYLE:104.618.4 | STYLE:104.618.417.002 |  | 1
29300000TL | EG1057015 | 06002426 | SLEEVE TYPE:104.129.456.004 SI | SIZE:104.129.456.004
29300000TL | EG1057015 | 06002427 | RING:WEAR TYPE:BKN 500-2S/030 | SIZE:104.619.817.001 MATL:A536
29300000TL | EG1057015 | 58060510 | PUMP | CHEMICAL DOSING | MILTON ROY CHEMICAL DOSING PUMP PART NUMBER RA17-07773XSESEM1NB IS OBSOLETE WITH REPLACEMENT PART NUMBER RA17-D777XAPPNSNYY.
29300000TL | EG1057015 | 58801221 | KIT | REPAIR MECHANICAL SEAL | Seals : For 130-PC-005A/B Pumps, for Seal Assembly Code: 0580/1604/--/SB8725. | 1
29300000TL | EG1057015 | 58803597 | ACTUATOR:PNEUMATIC RATING:STD | TRAVEL:STD ACTUATOR PART | NUMBER 328-0755, PAUL.QUINN@DTGEN.CO.UK DT GEN UK CADDER HOUSE, 160 CLOBER ROAD, MILNGAVIE GLASGOW G62 7LW, UK.
29300000TL | EG1057FLR | 05555071 | BATTERY:DRY CELL TYPE:SEALED | LEAD ACID AGM VOL:12 |  |  | -1 | 1 | -1 | 1
29300000TL | EG1057FLR | 55505456 | BOOTS:SAFETY TYPE:STEEL TOE | SIZE:US SIZE 8 HEIGHT:STD | COLOR:BLACK MATL:LEATHER REDWINGS HERITAGE - STYLE 3380, SIZE US 8 6-INCH CLASSIC MOC WOMEN'S SHORT BOOT IN BLACK BOUNDARY LEATHER | 2
29300000TL | EG1057FLR | 55505460 | BOOTS:SAFETY TYPE:STEEL TOE | SIZE:SIZE US 11 HEIGHT:STD | COLOR:BLACK MATL:LEATHER REDWINGS HERITAGE - STYLE 3380, SIZE US 11 6-INCH CLASSIC MOC WOMEN'S SHORT BOOT IN BLACK BOUNDARY LEATHER, SIZE US 11. | 1
29300000TL | EG1057FLR | 58011191 | TRANSMITTER:PRESSURE, -0.98 TO | 137.9 BAR INPUT,4-20MA SAFETY |  | 1 | -2 | 2 | -2 | 1
29300000TL | EG1057FLR | 58021446 | BATTERY: WET CELL,LEAD ACID | 12VDC, FIRE WATER PUMP | BATTERY: WET CELL, LEAD ACID12VDC, FIRE WATER PUMP Electric-Other: 182-PC-001B-D/C-D, AMP HOURS: PROPRIETARY, COLD CRANK AMP: 1300, GROUP SIZE: N-150, SIZE 4D Criticality (CR) - 1AXX; Manufacturer Part Number(M) - 9X-9730; Manufacturer (MA) - MUSTANG CAT; | 3 | -6 | 2 | -4 | 1
29300000TL | EG1057FLR | 58802954 | CYLINDER:GAS/OXYGEN TYPE:HAND | TORCH SIZE:14.1 OZ BERNZOMATIC | PROPANE HAND TORCH CYLINDER P/N: TX-9-14.1 OZ MANUFACTURER: WORTHINGTON CYLINDERS, 200 OLD WILSON BRIDGE ROAD, COLUMBUS, OH USA 43085 | 1 | -10 | 1 | -8 | 1
29300000TL | EG1057FLR | 55505457 | BOOTS:SAFETY TYPE:STEEL TOE | SIZE:SIZE US 9 HEIGHT:STD | COLOR:BLACK MATL:LEATHER REDWINGS HERITAGE - STYLE 3380, SIZE US 9 6-INCH CLASSIC MOC WOMEN'S SHORT BOOT IN BLACK BOUNDARY LEATHER, SIZE US 9 | 3
29300000TL | EG1057FLR | 55505458 | BOOTS:SAFETY TYPE:STEEL TOE | SIZE:SIZE US 9.5 HEIGHT:STD | COLOR:BLACK MATL:LEATHER REDWINGS HERITAGE - STYLE 3380, SIZE US 9.5 6-INCH CLASSIC MOC WOMEN'S SHORT BOOT IN BLACK BOUNDARY LEATHER, SIZE: US 9.5' | 1
29300000TL | EG1057FLR | 55505459 | BOOTS:SAFETY TYPE:STEEL TOE | SIZE:SIZE US 10 HEIGHT:STD | COLOR:BLACK MATL:LEATHER REDWINGS HERITAGE - STYLE 3380, SIZE US 10 6-INCH CLASSIC MOC WOMEN'S SHORT BOOT IN BLACK BOUNDARY LEATHER, SIZE: US 10 | 1
29300000TL | EG1057FLR | 55505461 | BOOTS:SAFETY TYPE:STEEL TOE | SIZE:SIZE US 12 HEIGHT:STD | COLOR:BLACK MATL:LEATHER REDWINGS HERITAGE - STYLE 3380, SIZE US 12 6-INCH CLASSIC MOC WOMEN'S SHORT BOOT IN BLACK BOUNDARY LEATHER, SIZE US 12. | 1
29300000TL | EG1058001 | 03486748 | RING:PISTON TYPE:PISTON RING | (INTER) SIZE:PARTLB 348-8779
29300000TL | EG1058001 | 26030507 | PANEL:ELECTRICAL POWER | TYPE:STACK SIZE:STD ELECT. | RATING:90KVA AMP:STD PANEL: MICRO STACK; 90KVA; SCN NUMBER 96-81-002151 & 96-81-002164; UNIT 2 1-UPS-1A & 1-UPS-1B | 1
29300000TL | EG1058001 | 30036300 | CONTROLLER:PROGRAMMABLE LOGIC | I/O CAP:STD CONFIG:STD VICOL | (PTY) LTD ENDRESS & HAUSER LEVEL CONTROLLER COMPLETE MODEL/PART NUMBER 007-08-W-EHL | 2
29300000TL | EG1058001 | 58004059 | TRANSMITTER: PRESSURE | 55.2BARG INPUT,4 - 20 MA | Pressure measuring and control Instruments : OUTPUT,24VDC SUPPLY,1/2 IN-14 FNPT, PROCESS GAS, 316 SS DIAPHRAGM, 55.2 BAR, PROCESS GAS, 316 SS DIAPHRAGM,55.2 / NOTE: QA CODE: 01A & 07 REPLACED QA CODE: 05 |  | -1 | 1
29300000TL | EG1058001 | 58009523 | TRANSMITTER:2.5 TO 2.5 BAR | 10.5-55VDC,250 BAR,3 IN 150 LB | Instruments - Other & Parts : &quot;DIFFERENTIAL PRESSURE,4-20MA HART OUTPUT FLG, SS, HART, FM INTRINSIC, BRACKET , 3051CD3A02A1AH2K5L4Q4Q8B7 , DP PRESSURE TRANSMITTERS&quot; | 1 | -1 | 1 | -2 | 2
29300000TL | EG1058001 | 58011190 | TRANSMITTER:PRESSURE, -0.98 TO | 137.9 BAR INPUT,4-20MA OUTPUT |  |  | -2 | 1
29300000TL | EG1058001 | 58016430 | TRANSMITTER: PRESSURE | 0-2000PSIG INPUT,4-20MA OUTPUT | Instruments - Other & Parts : 10.5 - 55VDC SUPPLY,3/4 IN NPT,ONE COMPLETE UNIT AS SPAREELECTRONICS,183-PT-0502, 183-PT-0503, 183-PT-0504, CROSS REF DWG: EGTL1-DAN-INS-PI-830015/16 PART No..3051C G 5 A 02 1 A S5 E8 M5 Q4 replaced with 3051C G 5 A 02 A
29300000TL | EG1058001 | 58802170 | BELT:V TYPE:BANDED BELT | NUMBER:2-5VX1080 OUTSIDE | Power Transmission Equipment & Replacement Parts : CIRCUMFERENCE:108INCHES TOP WIDTH:1.24INCHES THCK:.575INCHES MATL:REINFORCED RUBBER
29300000TL | EG1058001 | 58803611 | HARNESS:WIRING TYPE:HARNESS | AS-PANEL-IGNITION, RH SIZE:STD | MATL:STD HARNESS AS-PANEL - IGNITION, RH PART NUMBER 284-0648. PAUL.QUINN@DTGEN.CO.UK DT GEN UK CADDER HOUSE, 160 CLOBER ROAD, MILNGAVIE GLASGOW G62 7LW, UK.
29300000TL | EG1058002 | 30037172 | KIT TYPE:ACCESS DOOR KIT,NEMA | 1 APPLICATION:SIZE 6 FRAME 7 | CONTAINS A:NIL CONTAINS B:NIL CONTAINS C:NIL CONTAINS D:NIL CONTAINS E:NIL CONTAINS F:NIL PF750 ACCESS DOOR, FRS 6 & 7/ CIRCUIT BOARDS AND SUB-ASSEMBLIES, U10 ASU ACC FANS' NEW MCCS LEVEL 1 SPARE PART(S)
29300000TL | EG1058002 | 30037174 | MODULE TYPE:PF750 INCREMENTAL | ENCODER MODU I/P:STD O/P:STD | POWER SOURCE:STD PF750 INCREMENTAL ENCODER MODULE/ 20G1AND302JN0NNNNN: DRIVE OPTION(S) U10 ASU ACC FANS' NEW MCCS SPARE PART
29300000TL | EG1058002 | 30037179 | ADAPTER:COMMUNICATIONS | TYPE:ADAPTER,COMMUNICATIONS | CONDUCTOR:DPI TO DEVICENET+DRIVE CONTR POWERFLEX 750-SERIES DEVICENET OPTION CARD/ 20G1AND302JN0NNNNN: DRIVE OPTION(S) U10 ASU ACC FANS' NEW MCCS SPARE PART
29300000TL | EG1058002 | 51200537 | CYLINDER:GAS/OXYGEN | TYPE:CYLINDER CALIBRATION GAS | SIZE:116L MATL:ALUMINUM INDUSTRIAL SCIENTIFIC 18109232 CYLINDER, CALIBRATION GAS, 25 PPM HYDROGEN SULFIDE, 100 PPM CARBON MONOXIDE, 2.5% METHANE (50% LEL), 18% OXYGEN, 10 PPM SULFUR DIOXIDE, ALUMINUM, 116L
29300000TL | EG1058002 | 58010827 | POSITIONER: VALVE | DVC 6030F | Valve - Actuator & Positioner: 10 BARG MAX SUPPLY, DIGITAL INPUT, NS, 172-PV-0012, WAS P/N STI70400FOUNDATION FIELDBUS FOR DOUBLE ACTING
29300000TL | EG1058002 | 58016519 | TRANSMITTER: PRESSURE SS | 1 TO 16 BAR(G) INPUT | Instruments - Other & Parts : OEM EMERSON EMERSON PROCESS MANAGEMENT/ROSEMOUNT PRESSURE TRANSMITTER/SMART, PART NUMBER 3051-CG4A02A1JS5C1K5Q4, PRESSURE RANGE 0 - 16 BARG. / OUT 4 - 20 MA, MANIFOLD PART NUMBER 0305RC32B11B4L4
29300000TL | EG1058002 | 74452527 | TRANSMITTER:LIQUID LEVEL | TYPE:GUIDED WAVE RADAR LEVEL | I/P RANGE:STD O/P RANGE:STD SUPPLY RATING:STD SIZE/CONN:STD ROSEMOUNT GUIDED WAVE RADAR TRANSMITTER HEAD ONLY WITH HART PROTOCOL MODEL: 5301HA, PART NUMBER: 5301HA1N0N0NN00000NAE5M1Q4 | 1 | -1 | 1
29300000TL | EG1058003 | 30037175 | MODULE TYPE:PF750 DUAL | INCREMENTAL ENCODER I/P:STD | O/P:STD POWER SOURCE:STD PF750 DUAL INCREMENTAL ENCODER MODULE/ 20G1AND302JN0NNNNN: DRIVE OPTION(S) U10 ASU ACC FANS' NEW MCCS SPARE PART
29300000TL | EG1058003 | 30037176 | MODULE TYPE:UNIVERSAL | FEEDBACK ENCODER I/P:STD | O/P:STD POWER SOURCE:STD PF750 UNIVERSAL FEEDBACK MODULE/ 20G1AND302JN0NNNNN: DRIVE OPTION(S) U10 ASU ACC FANS' NEW MCCS SPARE PART
29300000TL | EG1058003 | 30037178 | ADAPTER:COMMUNICATIONS | TYPE:COMMUNICATIONS ADAPTER, | CONDUCTOR:DPI TO CONTROLNET, DRIVE CONTR PF750-SERIES CONTROLNET COAX MODULE/ 20G1AND302JN0NNNNN: DRIVE OPTION(S) U10 ASU ACC FANS' NEW MCCS SPARE PART
29300000TL | EG1058003 | 39019228 | KIT TYPE:SOFT GOODS | APPLICATION:3 IN X 4 IN | PRESSURE RELIEF CONTAINS A:PSGK-32V022 KIT: PILOT SOFT GOODS 39MV07-2GS, FOR SAFETY RELIEF VALVE (130-PSV-0602); MODEL NUMBERS - 2912-00J-1-S4-MS-RF-GS-SR-MC967 / / 39MV07-2-CC-V-GS-60-MC967; PART NUMBER - PSGK-32V022.. Ensure material is sourced from C
29300000TL | EG1058003 | 58001269 | REGULATOR: AIR FILTER 1/2 IN | METAL BOWL, ZINC BODY | Valve-Regulators : PLASTIC BONNET BODY, TAG: 105-XXV-0002, 120-XXV-0091,120-XXV-1081, 120-XXV-2081, 120-XXV-1087, 120-XXV-1089, 120-XXV-2087, 120-XXV-2089, 120-XXV-1091, 120-XXV-1092 |  | -4 | 4
29300000TL | EG1058003 | 58014689 | TRANSMITTER: PRESSURE | 1000 TO -1000 IN WC INPUT
29300000TL | EG1058003 | 58800941 | THERMOCOUPLE | INLET SUCTION | Temperature and heat measuring instruments : MAN TURBO MACHINE TYPE AR155/10BR2V, SERIAL NUMBER 6222, PART NUMBER 0000200382433, DOCUMENT NUMBER 10000252938.ROSEMOUNT/EMERSON THERMOCOUPLE SPARE TYPE: T-GYI(Ver-T) Measuring element: Chromel Alumel Type K (
29300000TL | EG1058003 | 74452462 | FLOWMETER TYPE:VARIABLE AREA | SERVICE:GAS SIZE/CONN:7D / 1 | INCH 600LBS RTJ 16.5 RANGE:17-70NM3/HR MATL:316L SS CONNECTION MATERIALS: 316/316L SS DUAL CERTIFIED TUBE & FLOAT MATERIAL: 316: VITON O-RINGS METER CASING: POLYURETHANE COATED ALUMINIUM HOUSING/ COVER; NEMA 4X |  |  |  | -1 | 3
29300000TL | EG1058004 | 07990982 | SEAL:OIL TYPE:OIL, SHAFT, | PINION, CV300 ID:STD OD:STD
29300000TL | EG1058004 | 07990984 | O-RING:CORD TYPE:DISCHRG, | SEAT,20/24K SEC DIA:STD LG:STD
29300000TL | EG1058004 | 07990986 | O-RING:CORD TYPE:DISCHRG, | SEAT,20/24K SEC DIA:STD LG:STD
29300000TL | EG1058004 | 18201476 | REAGENT: SILICA AMINO ACID F | 2.9 L | USED IN THE SERIES 5000 SILICA ANALYZER. SUPPLIED IN TWO PARTS TO ENSURE A LONG SHELF LIFE: A 3-LITER BOTTLE OF AMINO ACID F SOLUTION (23530-03) AND A BOTTLE OF AMINO ACID F POWDER.(23532-5) POWDER MUST BE ADDED TO THE SOLUTION IMMEDIATELY BEFORE INSTAL | 1 |  |  | -1 | 1
29300000TL | EG1058004 | 37001477 | RING:RETAINING TYPE:RING | SUPPORT LANTERN, SIZE:20K | MATL:STEEL NLB HIGH PRESSURE WATER JETTING 225 SERIES PUMP RING, SUPPORT, LANTERN, 20K, (WL), 225 BP17061-WL
29300000TL | EG1058004 | 37001478 | RING:RETAINING TYPE:RING | SUPPORT LANTERN, SIZE:20K | MATL:STEEL NLB HIGH PRESSURE WATER JETTING 225 SERIES PUMP RING, SUPPORT, LANTERN, 20K, 225 SERIES BP17061-OIL
29300000TL | EG1058004 | 37001479 | RING:RETAINING TYPE:RING | SUPPORT LANTERN, SIZE:20K | MATL:STEEL NLB HIGH PRESSURE WATER JETTING 225 SERIES PUMP RING, BACK-UP, 20K, 25 SERIES BP17060
29300000TL | EG1058004 | 40990135 | O-RING:CORD TYPE:DISCHRG, | SEAT,20/24K SEC DIA:STD LG:STD | MATL:STD INDUSTRY STD:STD NLB HIGH PRESSURE WATER JETTING 225 SERIES PUMP O-RING, DISCHRG, SEAT, 20/24K 225 SERIES PM17076
29300000TL | EG1058004 | 58015941 | SEAL:MECHANICAL,1.75IN,2.625IN | 316 SS SPRING &HARDWARE,O-RING | CARTRIDGE, ELASTOMER O-RING, DUAL SEAL ARRANGEMENT, CARBON, SILICON CARBIDE ROT FACE, FLUOROCARBON GASKET, BDTFX135-PC-002 A&B; Drawing # S/B8638
29300000TL | EG1058004 | 58016437 | GAUGE:PRESSURE,0-50 BAR RANGE | 4.5 IN DIAL,1/2 IN NPT,BLACK | Pressure measuring and control Instruments : "PHENOLIC CASE,SS TUBE,LOWER,STEM/FLUSH/SURFACE MOUNT,SILICON FILLED, ONE COMPLETE UNIT AS SPARE 316SS , MODEL NUMBER SHALL BE 45-1279S5L-04LXGVNHOSSG/0-50 # GAUGES SHALL HAVE SS TAG PLATE, Part No : 45-1279S5 |  | -2 | 1
29300000TL | EG1058004 | 58016695 | PISTON:HALF,330MM ID,AL BS1474 | 6082 T6, 2D2 COMPRESSOR | PISTON HALF INNER - 330mm dia. Peter Brotherhood part number:-C11/3/01724/A. Parts list ref:- CD55845 11 20 01. 150-CR-002A. 150-CR-002B | 1
29300000TL | EG1058004 | 58016696 | PISTON:HALF,330MM OD,AL BS1474 | 6082 T6, 2D2 COMPRESSOR | Piston half OUTER. 330mm diameter. Peter Brother hood part number:- C11/3/01725/A. Parts list ref:- CD55845 11 20 02. 150-CR-002A. 150-CR-002B | 1
29300000TL | EG1058004 | 69200542 | PUMP:POSITIVE DISPLACEMENT | TYPE:AIR DRIVEN LIQUID PUMP | INLET SIZE:1/2 IN OUTLET SIZE:1/2 IN CAP:STD RATING:8000 PSI/552 BAR.G. DRIVER:AIR CASING MATL:STEEL IMPELLER MATL:NIL HASKEL AW-52 52:1 8000PSI AIR DRIVEN FLUID PUMP | 2
29300000TL | EG1058005 | 39019168 | PLUG:VALVE VALVE STYLE:GLOBE | VALVE SIZE:6 IN
29300000TL | EG1058005 | 51200538 | CYLINDER TYPE:GAS 100 PPM | HYDROGEN SIZE:34 L MATL:STEEL | INDUSTRIAL SCIENTIFIC 18103945 CYLINDER, CALIBRATION GAS, 100 PPM HYDROGEN, STEEL, 34L
29300000TL | EG1058005 | 55505367 | DETECTOR:FIRE PROTECTION | TYPE:H2S TEMP RATING:-40 T0 50 | DEGC VOL:18 TO 30 VDC AMP:500 MA H2S GAS DETECTOR FOR HVAC SYSTEM MAINTENANCE AND CONTROL ROOM BUILDING. TAG: 190-AE-0508, 190-AE-0909 |  | -5 | 3
29300000TL | EG1058005 | 58008034 | STEM: VALVE CONTROL, 6 IN | 1-1/8 IN DIA, 2-17/32 IN LG | Valve-Plug : NO5500/N05500, PLUG, QO (CONTROL VALVES) | 1
29300000TL | EG1058005 | 58101420 | KIT:REBUILD TYPE:SERVICE | APPLICATION:8 IN SAFETY VALVE | CONTAINS A:DAIPHRAIGM ASSEMBY CONTAINS B:MAIN SOFT GOODS CONTAINS C:PILOT SOFT GOODS CONTAINS D:STD CONTAINS E:STD CONTAINS F:STD KIT: REBUILD: STANDARD CLA-VAL FIRE PUMP RELIEF VALVE; MODEL 2050B-4KG1-ANGLE; FF, 8IN X 8IN, 150LBS; 11.5 BARG SET PRESSURE.
29300000TL | EG1058005 | 58803341 | SOLUTION TYPE:CALIBRATION | CONCENTRATION:STANDARD CONT:4 | LTR 3D TRSAR CALIBRATION SOLUTION , 4L
29300000TL | EG1058005 | 58803344 | SOLUTION TYPE:CALIBRATION | CONCENTRATION:3000 US CONT:4 | LTR CALIBRATION SOLUTION FOR CONDUCTIVITY 3000 MICROSIEMENS
29300000TL | EG1058005 | 58803345 | SOLUTION TYPE:CALIBRATION | CONCENTRATION:600 US CONT:4 | LTR CALIBRATION SOLUTION FOR CONDUCTIVITY 600 MICROSIEMENS | 1
29300000TL | EG1058006 | 26030534 | BALLAST:FLUORESCENT | TYPE:FLUORESCENT VOL:110/254V | AMP:1.05A WAT:2X58W STYLE:- NUMBER OF LAMPS:2 LAMP TYPE:- LAMP WAT:58W MANUFACTURER: ATX APPLETON PN: ATXZ00897 BALLAST: EXPLOSION PROOF 2X58W NS 110-254V 50/60HZ FOR ANALYZER SHELTER, ASU RIB. |  |  |  | -6 | 1
29300000TL | EG1058006 | 26030535 | BALLAST:FLUORESCENT | TYPE:FLUORESCENT VOL:110/254V | AMP:- WAT:2X36W STYLE:- NUMBER OF LAMPS:2 LAMP TYPE:- LAMP WAT:58W MANUFACTURER: ATX APPLETON PN: ATXZ00793 BALLAST: EXPLOSION PROOF 2X36W NS 110-254V 50/60HZ FOR STG AND CPG COMPARTMENT. | 2
29300000TL | EG1058006 | 27025225 | REPAIR KIT TYPE:RECEPTACLE | SIZE/CONN:- MATL:- COMPLETE | REPAIR KIT FOR EXPLOSION PROOF RECEPTACLE PANEL(KIT INCLUDE THE ODD-OFF-EVEN SWITCH AND GROUND FAULT BREAKER DEISGNATION SWITCH) | 1
29300000TL | EG1058006 | 58009510 | TRANSMITTER:PRESSURE TYPE:SEE | DESCRIPTION I/P RANGE:SEE | DESCRIPTION O/P RANGE:SEE DESCRIPTION SUPPLY RATING:SEE DESCRIPTION SIZE/CONN:SEE DESCRIPTION DESCR 1. TRANSMITTER: PRESSURE DESCR 2. DIFFERENTIAL 623 TO 623 MBAR. PRESSURE MEASURING AND CONTROL INSTRUMENTS : 4-20MA, WITH MANIFOLD, RANGE -250 TO 250 IN H | 1 |  |  | -2 | 2
29300000TL | EG1058006 | 58017808 | GAUGE:PRESSURE, 0-1 BAR RANGE | 115MM DIA DIAL, 1/2 IN MNPT | Pressure measuring and control Instruments : PHENOLIC CASE, 316L SS TUBE, 316L SS, BOTTOM, 1/2 IN NPT TO INSTRUMENT MOUNT, GLYCERINE FILLED, M/N 233.34 WITH SAFETY GLASS, DEGREE OF PROTECTION IP 65, WETTED PARTS MAT AISI (SOLENOID VALVES AND SILECER) | 2
29300000TL | EG1058006 | 58018226 | CONTACTOR: AUX MAGNETIC | NON-REVERSING,120VAC LINE | CN15SN3A NEMA CONTACTOR - SZ 5 3P, NON REVERSING; 3 POLE; 75 HP AT 208 V 3 PHASE, 100 HP AT 240 V 3 PHASE, 150 HP AT 380 V 50 HZ 3 PHASE, 200 HP AT 480/600 V 3 PHASE, 115/230 V 1 PHASE; 270 AMPERE; COIL VOLTAGE 110 VAC AT 50 HZ, 120 VAC AT 60 HZ; AUXILIAR
29300000TL | EG1058006 | 58802005 | SOLENOID TYPE:ASCO NF 8327 | RESETTABLE COIL VOL:24 VDC | Instruments - Other & Parts : STAINLESS STEEL | 1 |  |  | -2 | 2
29300000TL | EG1058006 | 58803610 | HARNESS:WIRING TYPE:HARNESS | AS-PANEL-IGNITION,LH SIZE:STD | MATL:STD HARNESS AS-PANEL - IGNITION, LH PART NUMBER 284-0647 FOR ENGINE MODEL: CAT D3612E, S/N: GHD00213, ARR: 252-0661, ALTERNATOR: CAT SR4B, 1500KVA, 1.2EKW, 50HZ, 400VAC, 572 AMPS, 3Φ.
29300000TL | EG1058007 | 58005902 | SENSOR | pH/ORP SENSOR | Instruments - Other & Parts : |  |  |  | -1 | 1
29300000TL | EG1058007 | 58800819 | SWITCH:MANUAL CALL POINT | BREAKABLE GLASS | Electric-Other : COOPER MEDC MANUAL CALL POINT TO ACTIVATE FIRE AND GAS SYSTEM ALARMS LOCATED AT EGTL MODEL BG-UL-2C-2D-S-N-6-ROLD PART NO: BG-UL-C-245-DS-BD-7-R CHANGE TO NEW PART NO: BG-UL-2C-2D-S-N-6-R ALSO KNOWN AS BGUL-DC | 2 | -6 | 4
29300000TL | EG1058007 | 58803607 | CONTROL:LEVEL TYPE:ELECTRONIC | ENGINE RATING:STD COLOR:STD | CONTROL GP-ENGINE ELECTRONIC PART NUMBER 348-2392. PAUL.QUINN@DTGEN.CO.UK DT GEN UK CADDER HOUSE, 160 CLOBER ROAD, MILNGAVIE GLASGOW G62 7LW, UK. | 1
29300000TL | EG1058008 | 58001692 | SHOE: BEARING,89.093MM OD | ARRANGEMENT BEARING PAD CW | Bearings & Accessories - All :SET PAD FOR BEARING 535-703-206, DF5 089 A01, RECYCLE COMPRESSOR
29300000TL | EG1058008 | 58014686 | TRANSMITTER: PRESSURE | 0-55.2 BAR INPUT |  | 1
29300000TL | EG1058008 | 58015574 | ROSEMOUNT PH SENSOR PROBE | LOW RESISTANCE GLASS PH | Analyzers & Monitors : PT 100 TITANIUM LRG REPLACEMENT SENSOR TUBE FOR MODEL 0385 02 10 PH SENSOR. MANUFACTURER: ROSEMOUNT ANALYTICAL MODEL NUMBER: PT 100, 54eS/N: J07 525980172-AT-0219 172-AT-0319 172-AT-0419
29300000TL | EG1058008 | 58023945 | TRANSMITTER TYPE:PRESSURE I/P | RANGE:0-20 BAR O/P | RANGE:9-30VDC SUPPLY RATING:17MA MODEL 3051CG, , INTEGRAL MANIFOLD MODEL 0305RC22B11L4, MANIFOLD C30512-1124-0000SERIAL NUMBER 9130724BODY TRIM 316 SS. MFG PART NO : 3051CG5F02A1AM5K5T1P1S5Q4A01
29300000TL | EG1058008 | 58800573 | COUPLING:SHAFT METASTREAM | COMPLETE COUPLING HUBS WITH | Heavy Equipment-All : SPACER FOR DIESEL TRANSFER PUMP183-PC-020A/B ,COUPLING DESCRIPTION: TSKS-0033-X378-1400,COUPLING PRODUCT CODE:TSKS/0033/KA/DG7153,JOHN CRANE DRAWING NR: D/G 7153GPN8905522
29300000TL | EG1058008 | 58801175 | KIT: MECHANICAL SEAL REPAIR | FOR 145-PC-002A/B DE/NDE | Seals : Mechanical Seal repair kit for Seal Assembly Code: 0580/1604/--/GC6320 on DWG # G/C6320.
29300000TL | EG1058008 | 58801176 | KIT: MECHANICAL SEAL REPAIR | FOR 145-PC-003A/B DE/NDE | Seals : for Seal Assembly Code: 0500/5615Q/--/XXRXS
29300000TL | EG1058008 | 58017536 | MOTOR CONDENSER 1/2HP 1200RPM | 208V 230V 460V 3 PHASE 60HZ | Electric Components - Motor / Generator: SHELTER 130 AH 243, SHELTER 150 AH 001, 130 AH 143 EGTL1 SEA ELE DD 000100, SHELTER 130 AH 243, SHELTER 150 AH 001, 130 AH 143, EGTL1 SEA ELE DD 000100
29300000TL | EG1058009 | 39023107 | CAGE:VALVE VALVE STYLE:ET, | LINEAR, WHISPER III VALVE | SIZE:4 INCH SIZE:PORT SIZE: 5 3/8 INCH MATL:CB-7CU CAGE FOR GLOBE VALVE, 4 INCH. P/N:32A3248X012; CAGE,WHISPER III, A3;6, 5 3/8 PORT, LINEAR, BALANCED. EGTL TAG: 120-FV-1066, 120-FV-1067, 120-FV-2066 AND 120-FV-2067
29300000TL | EG1058009 | 55505419 | CLOTH:SAFETY TYPE:INSULATION | METAL SPLASH RESIST SIZE:2XL | MATL:ALUMINIZED JACKETS AND PANTS 500G/M2 ALUMINIZED GLASS FIBER BASE MATERIAL. COLOR: SILVER
29300000TL | EG1058009 | 58004106 | TAPE: GENERAL PACKING | 2 IN WD X 110 YD LG, | Fasteners / Hardware : SYNTHETIC RUBBER ADHESIVE, CLEAR
29300000TL | EG1058009 | 58017225 | POSITIONER:ELECTRO-HYDRAULIC | 700 MM DIAMETER X 3000 MM LG | Valve - Actuator & Positioner: "110-PV-1004A, 110-PV-1004B, EQUIPMENT: 110-CC-101,BLOW OFF VALVE" | 1
29300000TL | EG1058009 | 58023827 | MOTOR:ELECTRIC AC 5 HP | 184TD FRAME 1755 RPM | Electric Motors - Complete Units Only : 460V 60HZ 3PH. CONDENSATE SLOPS PUMPS MOTOR
29300000TL | EG1058009 | 74452243 | TRANSMITTER:DIFF PRESSURE | TYPE:DIFFERENTIAL PRESSURE I/P | RANGE:-250 TO 250 INH2O O/P RANGE:4–20 MA SUPPLY RATING:STD WORKING PRESS.:STD SIZE/CONN:STD DIFFERENTIAL PRESSURE TRANSMITTER, MODEL:3051CD2A02A1A H2 K5 L4 M5 Q4 Q8 PRESSURE RANGE: -250 TO 250 INH2O OUTPUT: 4–20 MA WITH DIGITAL SIGNAL BASED ON HART PROTO
29300000TL | EG1058010 | 07991522 | SEAL:O-RING TYPE:1604 MECH. | SEAL O-RINGS ID:1604 SEAL STD
29300000TL | EG1058010 | 07991523 | SEAL:O-RING TYPE:1604 MECH. | SEAL O-RING ID:TYPE 1604 STD
29300000TL | EG1058010 | 58003285 | CORD: EXTENSION,10/3 AWG COND | 125V, 15A, 50 FT LG | Electric-Other : BLACK INDOOR/OUTDOOR, NEMA 5-15, SJEOW-ROUND (JANITOR, PAINTBUSHES, HARDWARE)
29300000TL | EG1058010 | 58802339 | SCALE:METER TYPE:LOAD CELL | RANGE:30 T MANUFACTURER IS | Instruments - Other & Parts : ZEMIC. ZEMIC LOAD CELL FOR EGTL WEIGHT BRIDGE. 30 TONS
29300000TL | EG1058010 | 58803556 | SEAL TYPE:MECHANICAL SEAL KIT | MATL:SS MECHANICAL SEAL | KIT. GPN CODE: 90285204 SEAL DWG NO: G/C6274 MANUFACTURER: JOHN CRANE (SOUTH AFRICA) EQUIPMENT: 150-PC-010 A/B | 1 | -1 | 1 | -1 | 1
29300000TL | EG1058010 | 68300461 | SEAL TYPE:MECHANICAL SEAL KIT | MATL:MULTIPLE MECHANICAL SEAL | KIT. GPN CODE: 90286053 SEAL DWG NO: G/C4362 MANUFACTURER: JOHN CRANE (SOUTH AFRICA) EQUIPMENT:181-PC-001 A/B 183-PC-003 183-PC-004 |  | -1 | 1 | -1 | 1
29300000TL | EG1058010 | 68300462 | SEAL TYPE:MECHANICAL SEAL KIT | MATL:MULTIPLE MECHANICAL SEAL | KIT. GPN CODE: 89614549 SEAL DWG NO: G/C1105 MANUFACTURER: JOHN CRANE (SOUTH AFRICA) EQUIPMENT: 150-PC-007 A/B
29300000TL | EG1058010 | 68300463 | SEAL TYPE:MECHANICAL SEAL KIT | MATL:MULTIPLE MECHANICAL SEAL | KIT. GPN CODE: 90286198 SEAL DWG NO: G/C2947 MANUFACTURER: JOHN CRANE (SOUTH AFRICA) EQUIPMENT: 172-PC-002
29300000TL | EG1058010 | 74452156 | TRANSMITTER:FLOW | TYPE:DIFFERENTIAL PRESSURE | SIZE/CONN:1/2-14 NPT I/P RANGE:-250 TO 250 INH2O O/P RANGE:4 - 20MA SUPPLY RATING:24VDC WORKING PRESS.:0-5000 MMH2O 110-FT-1962/2962 OLD ART NO...3051CD2A22A1AH2L4Q4 :NEW PART NO. 3051CD2A02A1AC1H2L4Q4
29300000TL | EG1058011 | 26061864 | DRIVER TYPE:LED DRIVER | SIZE:STD MATL:STD LED DRIVER: | APPLETON LED DRIVERS, APMS150C105HD SERIES 120V FOR AMLHL3 FIXTURES
29300000TL | EG1058011 | 58006941 | BELT: V, DECANTER, 2300MM | 1/2IN TOP WD,5/16IN THK,RBR | Power Transmission Equipment & Replacement Parts : LENGTH OUTSIDE CIRCUM, 2300SPA LW FOR DECANTER M/N B/DF 400
29300000TL | EG1058011 | 58008316 | RING:RADIAL SPRING SEAL | N10276/PTFE G M | Flow Measuring Instruments : 17-7/32 IN X 17-23/32 IN X 1/4 IN |  | -1 | 1
29300000TL | EG1058011 | 58008733 | MULTIMETER:DIGITAL HAND-HELD | FLUKE 28 II Ex INTRINSICALLY S | Instruments - Other & Parts : Fluke 28 II Ex Intrinsically Safe True RMS Digital MultimeterIncludes:Ex-holster, Alligator clips, Test leads, Batteries, Manual, CD-ROM. | 9 | -2 | 2 | -6 | 5
29300000TL | EG1058011 | 74453390 | METER:FLOW READOUT:STD OUTLET | CONN:1 IN 150LB WNRF FLANGE | INLET CONN:1 IN 150# WNRF FLANGE RANGE:RANGE 7.1 - 71 NM3/H MATL:METER MATERIAL 316/316L SS W\C METAL TUBE VA FLOW METER. 3809G STAINLESS METER N2 7.1 – 71 NM3/H. TAG NO. 183-FIT-0066, PROCESS CONNECTION 1INCH 150LBS
29300000TL | EG1058011 | 82295457 | ASSEMBLY TYPE:WATER BOTTLE | ASSEMBLY SIZE:NA MATL:STANDARD | WATER BOTTLE ASSEMBLY FOR HYDROGEN GENERATOR, PN:R454970412, MODEL: HP2EM-510, MAN: PARKER BALSTON.
29300000TL | EG1058012 | 27025315 | FUSE:BREAKER TYPE:18KV RMS | AMP:STD VOL:STD INTERRUPTING | RATING:STD CONN:STD CARTRIDGE:STD SIZE:STD BUSSMANN HIGH VOLTAGE H.R.C FUSE, PART NO : 15.5CAV1E, 15.5KV, 12 CAV, 1E, 21/07, LENGTH : 326MM, DIAMETER : 41MM.
29300000TL | EG1058012 | 58801927 | OIL:INDUSTRIAL TYPE:AIR TOOL | OIL VISCOSITY RATING:SAE 10W | Tools & Equipment - Pneumatic : FLASH POINT:PER MSDS CONT:1 GAL AIR TOOL OIL. FOR PNEUMATIC TOOLS AND EQUIPMENT. MC-MASTER CARR STANDARD AIR TOOL OIL IN 1 GALLON CONTAINER. ITEM 1298K59 |  | -4 | 1
29300000TL | EG1058013 | 26030641 | CHARGER:BATTERY TYPE:STD POWER | SOURCE:STD AMP:20A VOL:24VDC | INPUT: 230VAC, 50HZ OUTPUT:24VDC, 20A ELECTRONIC BATTERY CHARGER DEEP SEA ELECTRONICS |  | -2 | 1
29300000TL | EG1058013 | 58008465 | COMPOUND: SEALING,DARK BROWN | 2 OZ CARTRIDGE,DIPHENYLMETHANE | Electric-Other : DIISOCYANATE
29300000TL | EG1058013 | 58800842 | ELEMENT: THERMOCOUPLE | TYPE N | Temperature and heat measuring instruments : Updated Information as per PR 21188225:N-12-TD-U-165.5"-E7(120")A, THERMOCOUPLE, TYPE 'N', 0.125" SHEATH OD, Pyrosil D Sheath material, Single ungrounded element, 165.5" sheath length, 120" of teflon insulated |  |  |  | -9 | 2
29300000TL | EG1058013 | 58880161 | SWITCH | PRESSURE | Pressure measuring and control Instruments : 1 MICRO DPDT CONTACTS, SETTING RANGE; 16/100BARG, MAX PRESSURE; 250BARG, PRESSURE CONNECTION; 1/4-18 NPT-F, CABLE ENTRY; 1/2-14 NPT-F. ELECTRIC RATING; 0.5A 24VDC | 1
29300000TL | EG1058013 | 69200543 | KIT:REBUILD TYPE:REPAIR | APPLICATION:VALVE CONTAINS | A:SPRING,VALVE,DISCHARGE,10/24 2 CONTAINS B:DISC, RUPTURE 20K PART#:NSP-30 CONTAINS C:VALVE SUCTION, FLAT, 20/24K,22 CONTAINS D:VALVE, DISCHARGE,8-24K.225 SER CONTAINS E:PACKING,ASSY,20225-W/L PART#17 CONTAINS F:SPRING,VALVE,SUCTION,20/24K,22
29300000TL | EG1058015 | 58006094 | TRANSMITTER:RADAR LEVEL | 8 IN CONE, 8 IN 300 LB ANSI | Level Measuring Instruments : "VARIABLE INPUT,FOUNDATION FIELDBUS OUTPUT,16-32 VDC SUPPL, FF, SST LCD METER, FM EXPLOSION PROOF SIZE/CONNECTION: 8 IN 150 LB FLG, FF, SST, RADAR, GUID WAVE RAD, TT" PN:5408A1SFA1E11R8AAPAS8M5Q4Q8
29300000TL | EG1058015 | 58009550 | TRANSMITTER:FLOW,18 TO 30 VDC | OR 85 TO 265 VAC INPUT,4-20MA | Flow Measuring Instruments : "FREQUENCY RS485,HART ENABLED OUTPUT,9-32 VDC SUPPLY, CORIOLIS, CROSS REF DWG GTL1-SLF-INS-DS-450001-002/EGTL1-SLF-INS-DS-450001-003SCALE RANGE 0-55 M3/HR"(Micro Motion Coriolis MVD multivariable flow and density transmitter | 1
29300000TL | EG1058015 | 58020720 | TRANSMITTER:DIFF PRESSURE | TYPE:DIFFERENTIAL PRESSURE I/P | RANGE:-250 T0 250 INH20 O/P RANGE:4-20 MA SUPPLY RATING:24V DC WORKING PRESS.:64.5 BARG SIZE/CONN:1/2 NPT TRANSMITTER: DIFFERENTIAL PRESSURE, –250 TO 250 INH2O, 4–20 MA, COPLANAR 316L SST, GLASS-FILLED PTFE SILICONE, HOUSING: ALUMINUM, COPLANAR FLANGE BRA |  | 0 | 2 | -1 | 1
29300000TL | EG1058015 | 58063343 | TRANSMITTER | PRESSURE | MODEL # 3051CG2A02A1AB9DFK5H2L4,172-PXT-0304A |  | -1 | 1
29300000TL | EG1058015 | 58102058 | VALVE:SAFETY TYPE:SAFETY SET | PRESS.:SEE ATTACHED DATASHEET | INLET SIZE:ATTACHED DATASHEET INLET CONN:ATTACHED DATASHEET OUTLET SIZE:ATTACHED DATASHEET OUTLET CONN:ATTACHED DATASHEET DESIGN RATING:ATTACHED DATASHEET ORIFICE:ATTACHED DATASHEET BODY MATL:ATTACHED DATASHEET TRIM:ATTACHED DATASHEET OPERATED:ATTACHED DA
29300000TL | EG1058015 | 74452278 | PUMP TYPE:SAMPLE PUMP INLET | SIZE:1/8 IN OUTLET SIZE:1/8 IN | CAP:0.161 ECCENTRIC SPEED:J161-AF-AA1 RATING:115VAC, 60HZ, 1.9A DRIVER:ELECTRIC CASING MATL:ALUMINIUM IMPELLER MATL:J161-AF-AA1 SINGLE HEAD J-SERIES PUMP, 0.160 ECCENTRIC, ALUMINUM WETTED PARTS, TEFLON/VITON DIAPHRAGM, GENERAL PURPOSE 115 V 60 HZ SINGLE P
29300000TL | EG1058015 | 58011190 | TRANSMITTER:PRESSURE, -0.98 TO | 137.9 BAR INPUT,4-20MA OUTPUT |  |  | -2 | 1
29300000TL | EG1058FLR | 58011188 | TRANSMITTER: DP PRESSURE | -20.7 TO 20.7BAR INPUT, 4-20MA | ROSEMOUNT 3051 PRESSURE TRANSMITTER WITH HART WITH ROSEMOUNT DP LEVEL TRANSMITTERS WITH TWO 1199 DIAPHRAGM SEAL SYSTEMS AND 9M CAPILLARY MODEL/PART NUMBER 3051CD4A22A1JS2B4E8L4M5Q4Q8 + 1199DCD63AFFW72DA00E +1199DCD63AFFW72DA00E | 2 |  |  | -1 | 1
29300000TL | EG1058FLR | 58803344 | SOLUTION TYPE:CALIBRATION | CONCENTRATION:3000 US CONT:4 | LTR CALIBRATION SOLUTION FOR CONDUCTIVITY 3000 MICROSIEMENS
29300000TL | EG1058FLR | 58803345 | SOLUTION TYPE:CALIBRATION | CONCENTRATION:600 US CONT:4 | LTR CALIBRATION SOLUTION FOR CONDUCTIVITY 600 MICROSIEMENS | 1
29300000TL | EG1059001 | 04813370 | KIT: GASKET, | 8T3370 |  |  |  |  | -2 | 1
29300000TL | EG1059001 | 26030506 | PANEL:ELECTRICAL POWER | TYPE:STACK SIZE:STD ELECT. | RATING:25KVA AMP:STD PANEL: MICRO STACK; 25KVA; SCN NUMBER 96-81-002161 & 96-81-002162; UNIT 1-UPS-3 & 2-UPS-3
29300000TL | EG1059001 | 58023269 | TAG: DANGER | YELLOW | BULK TAGS - D01 SITE YELLOW OPERATORS | 2
29300000TL | EG1059001 | 58801246 | KIT: MECHANICAL SEAL | 79 MM, 140 MM | Seals : CARTRIDGE,PRESSURIZED,SINGLE STATIONARY BELLOWS ARRANGEMENT,CARBON,SILICON CARBIDE ROT FACE,316 STAINLESS STEEL HARDWAR,FLEXIBLE GRAPHITE GASKET BSARO DRIVE END 150-PC-002A/BJOHN CRANE Seal Drawing # G/C4312. |  | -1 | 1 | -1 | 1
29300000TL | EG1059002 | 58005404 | GAUGE: DIFFERENTIAL PRESSURE | 0-500 MBAR RANGE,150 MM DIAL | Pressure measuring and control Instruments : 1/2 IN NPT,316 SS CASE,316 SS TUBE,316 SS,BOTTOM,YOKE MOUNT,SMD FILLED150 mm Mode Type: 4906/FSP, full safety pattern DP gauge suitable for Yoke mounting 2inch O.D standpipe.See draw: EGTL1-APP-INS-SP-100037 ,E
29300000TL | EG1059002 | 58006203 | VALVE: 1ST STAGE DELIVERY | HYDROGEN SERVICE | Engines - Parts : 20-500 DEG F,VITON O-RINGS,BB,1 WAY,1ST STAGE, VARIOUS150-CR-002A/BEGTL1-PBL-MEC-DD-500035186CGEOPERATED: MECHANICAL" | 2 | -2 | 2 | -2 | 1
29300000TL | EG1059002 | 58800743 | SANITIZER | HAND 12 0Z | Janitorial Equipment & Supplies : | 10 | -4 | 1 | -15 | 3
29300000TL | EG1059002 | 74452609 | TRANSMITTER:PRESSURE | TYPE:FOUNDATION FIELDBUS I/P | RANGE:STD O/P RANGE:STD SUPPLY RATING:STD SIZE/CONN:1/2 INCH NPT TRANSMITTER OUTPUT: FOUNDATION FIELDBUS PRESSURE RANGE: -14.2 TO 2000 PSI DIAPHRAGM MATERIAL: GOLD-PLATED SST MANIFOLD ASSEMBLY ASSEMBLE TO ROSEMOUNT 305 INTEGRAL MANIFOLD, 3051CG5F07A1AS5K5
29300000TL | EG1059002 | 74452612 | TRANSMITTER:FLOW | TYPE:FOUNDATION FIELDBUS | SIZE/CONN:STSD I/P RANGE:STD O/P RANGE:STD SUPPLY RATING:STD WORKING PRESS.:-250 TO 250 INH2O TRANSMITTER OUTPUT: FOUNDATION FIELDBUS PRESSURE RANGE -250 TO 250 INH2O DIAPHRAGM MATERIAL: GOLD-PLATED SST ALTERNATE FLANGE TRADITIONAL FLANGE, 316 SST, SST DR
29300000TL | EG1059002 | 74453103 | GAUGE:PRESSURE RANGE:0 - 10BAR | DIAL SIZE:STD SIZE/CONN:STD | CASE MATL:WIKA ALEXANDER WLEGAND TUBE MATL:WIKA ALEXANDER WLEGAND CONN MATL:WIKA ALEXANDER WLEGAND CONN LOCATION:STD MOUNT:STD FILLED:STD (WIKA ALEXANDER WLEGAND)WIKA GAUGE - GAS PRESSURE (0 - 10BAR), EN-837-1, WITH MOUNTED DIAPHRAGM SEAL
29300000TL | EG1059002 | 74453104 | GAUGE:PRESSURE RANGE:0 - 16BAR | DIAL SIZE:STD SIZE/CONN:STD | CASE MATL:STD TUBE MATL:STD CONN MATL:STD CONN LOCATION:STD MOUNT:STD FILLED:STD (WIKA ALEXANDER WLEGAND) WIKA GAUGE - GAS PRESSURE (0 - 16BAR), EN-837-1 SEE ATTACHED
29300000TL | EG1059002 | 39023101 | REPAIR KIT:VALVE | TYPE:TAZ/BF6KZ OR 300SCTAM-FS | RATING:300# SIZE/CONN:10 INCH MATL:HPTFE KITZ VALVE REPAIR KIT, MODEL:300SCTAM-FS OR TAZ/BF6KZ. VALVE SIZE: 10 INCH, MATERIA/DESCRIPTION: K00AZ15A3PN00FSM00 SEALS KIT TAZ 10" A300 FSM, HPTFE KCJ CODE: 5910-7416-00 CLASSIFICATION FIGURE : TAZ/BF6KZ SIZE : | 1
29300000TL | EG1059002 | 39023102 | REPAIR KIT:VALVE | TYPE:TAZ/BF6KZ OR 300SCTAM-FS | RATING:300# SIZE/CONN:6 INCH MATL:A300 FSM HPTFE KITZ VALVE REPAIR KIT, MODEL:300SCTAM-FS OR TAZ/BF6KZ. VALVE SIZE: 6 INCH, MATERIA/DESCRIPTION: K00AZ13A3PN00FSM00 SEALS KIT TAZ 6" A300 FSM HPTFE KCJ CODE: 5910-7414-00 CLASSIFICATION FIGURE : TAZ/BF6KZ S | 1
29300000TL | EG1059003 | 26024210 | ALTERNATOR TYPE:DIESEL | GENERATOR AMP:70 A VOL:24 VDC | DELCO-REMY CHARGING ALTERNATOR - 24VDC/70 AMPERE HTTPS://WWW.ENERGYPARTS-SHOP.COM/EN/RESULTAT/79011/CH11087-ALTERNATOR-PERKINS | 1 | -1 | 1
29300000TL | EG1059003 | 58013546 | SCANNER:LINKING DEVICE,24VDC | CONTROLNET TO DEVICENET | Computer Hardware - EPOS :
29300000TL | EG1059003 | 58024311 | PAD: K8 KINGSBURY | INN AND OUT | Compressor - Gas - Unit & Parts : FOR 105-CC-001A, REFERENCE DRAWING NUMBER: 769-22585Z132 AND 769-769-22585Z142 AND 769-22573D14222573D132.FOR FEED GAS COMPRESSOR
29300000TL | EG1059003 | 58024320 | PAD: TILTING | NON-THRUST | Compressor - Gas - Unit & Parts : S25C WJD, REFERENCE DRAWING NUMBER: 769-14409C111, 769-11551J925; FEED GAS COMPRESSOR
29300000TL | EG1059003 | 58024328 | SPACER | SS41P | Compressor - Gas - Unit & Parts : REFERENCE DRAWING NUMBER: 769-43613D001; FEED GAS COMPRESSOR) |  |  |  | -1 | 1
29300000TL | EG1059003 | 58063978 | GUAGE: PRESSURE INDICATOR | SIZE: 4-1/2 X1/2IN NPT CONNT. | AUGE MCIDEL: 233.34 4.5", CONNECTION: 1/2" NPT MALE, RANGE: 0-60BARG, CASE FILL: GLYCERINEWINDOW: ACRYLIC, ASSEMBLED TO: 4362719 SIPHON, 1653024 COUPLING, PRESSURE GUAGE O-60BAR CONNECTION 1/2" TO PIG TAIL TUBING. | 2
29300000TL | EG1059003 | 58100240 | VALVE:PRESSURE,171-PSV-0370 | INLET SIZE-12MM, OUTLET-12MM | INLET-THREADED - MALE, & OUTLET-THREADED - FEMALE,; FOR PRESS TO PMP; MODEL NUMBER-400-2E7-8W:VALVE FULL ASSEMBLY -MODEL# 400-2E7-8WQA Code 02, 04, 05, 07, 23, 27.
29300000TL | EG1059003 | 58100242 | VALVE:PRESSURE,171-PSV-0372 | INLET SIZE-12MM, OUTLET-12MM | INLET- RF 16.36 MALE, & OUTLET- RF 16.36 FEMALE,; FOR PRESS TO PUMP; MODEL NUMBER-400-2E0-6X, SN:149129 :VALVE FULL ASSEMBLY.
29300000TL | EG1059003 | 58801494 | PLUG: STEM, BAL 3 5/8 PORT,1L7 | FOR FISHER GLOBE VALVE | Valve-Other : SPARE FOR 150-UV-0001(ANTI-SURGE VALVE)SLIDING STEM GLOBE VALVE
29300000TL | EG1059003 | 58801513 | RECEPTACLE | SWITCHED 30 AMP | Electric-Other : KILLARK 30AMP 3W4P HIGH MAST LIGHT RECEPTACLE |  | -1 | 1 | -1 | 1
29300000TL | EG1059003 | 58803158 | GAUGE:TEMPERATURE RANGE:0-200 | DEG C DIAL SIZE: 160 MM | ASHCROFFT GAUGE MODEL S5500 SIZE/CONN: 1/2 IN NPT CASE MATL: 316 SS TUBE MATL: 316 SS CONN MATL: 316 SS CONN LOCATION: PANEL BACK MOUNT: SURFACE FILLED: GAS FILLED TYPE ORDERING INFORMANTION: 160-S5500-9-350-30000-CS3-50N-0/200-FX-A4-NH. NOTE REQUIRED GAU |  |  |  | -1 | 1
29300000TL | EG1059003 | 69200427 | REPAIR KIT:SEAL TYPE:8B1RP/8B1 | SIZE/CONN:8X12X25A MATL:SS | 150-PC-009A/B MECH. SEAL REPAIR KIT: DRW#G/C1117; GPN-89641502; 0891/8B1/RP |  | -3 | 2 | -3 | 2
29300000TL | EG1059003 | 69200429 | REPAIR KIT:SEAL TYPE:SBOP | MECH. SEAL TYPE | SIZE/CONN:REPAIR KIT FOR PUMP-40X32-250 MATL:SS 177-PX-020; MECH. SEAL REPAIR KIT: 0360/SBOP/SK: | 1 | -1 | 1
29300000TL | EG1059003 | 74452288 | GAUGE:TEMPERATURE RANGE:0-200 | DIAL SIZE:160 MM SIZE/CONN:1/2 | IN NPT CASE MATL:316 SS TUBE MATL:316 SS CONN MATL:316 SS CONN LOCATION:BACK PANEL MOUNT:BACK FILLED:GAS ASHCROFT GAUGE:TEMPERATURE RANGE:0-200 DEG C DIAL SIZE:160 MM SIZE/CONN:1/2 IN NPT CASE MATL:316 SS TUBE MATL:316 SS CONN MATL:316 SS CONN LOCATION:BA
29300000TL | EG1059003 | 58001760 | TRANSMITTER: PRESSURE,1/4 IN | 1 TO 140 BAR INPUT,9-32VDC | Instruments - Other & Parts : FOUNDATION FIELDBUS OUTPUT SUPPLY,NPT, RELATIVE, DF5 089 A01, CROSS REF DWG EJA430A-FBA5B-97DN/FF15/D3/Y/E1/T02/N4, MAN PN EJA430A-FBA5B-97DN/FF15/D3/Y/E1/T02/N4, SUPP PN EJA43, FOR RECYCLE COMPRESSOR
29300000TL | EG1059004 | 58006584 | PINION: SHAFT | GEARBOX INTERMEDIATE | Pinion shaft intermediate, IDENT/FFA:000000676797. **common spare to H2NV109 and B3NV09 gearboxes.** FLENDER GEAR BOX H2NV109. 110-EA-130/230, part 0300. Parts List number - EL 4234757-040 DE/EN, Drawing number - 6116700. FLENDER GEAR BOX B3NV09. 173-EA-0
29300000TL | EG1059005 | 26024454 | RECTIFIER TYPE:CONTROL | VOL:230VAC AMP:64 BRANELL | CURRENT CONTROL DIGITAL RECTIFIER - 230 VAC INPUT , 50 HZ, 16V/64A DC OUTPUT. FOR WATER TREATMENT PLANT |  |  |  | -1 | 1
29300000TL | EG1059005 | 26030505 | PANEL:ELECTRICAL POWER | TYPE:STACK SIZE:STD ELECT. | RATING:30KVA AMP:STD PANEL: MICRO STACK; 30KVA; SCN NUMBER 9 96-81-006045 & 96-81-006046; UNIT 6-UPS-1A, 6-UPS-1B & 6-UPS-3 |  | -1 | 1
29300000TL | EG1059005 | 37001118 | ALTERNATOR TYPE:TBD AMP:TBD | VOL:12V 12V ALTERNATOR | REQUIRED AS SPARE FOR DOOSAN AIR COMPRESSORS
29300000TL | EG1059005 | 37001193 | ROD:VALVE OD:STD LG:STD | CONN:STD MATL:STD ROD, VALVE, | PN:SLR 78098, FOR ADMISSION (GOVERNING) VALVE DRAWING NUMBER SOL 01293/0 TAG:173-GE-011A/B/C, DOC:EGTL1-GEN-ENG-OM-730001-0081 PARTS LIST SLO 2121446 ITEM 21 , MNF:GE/NUOVO PIGNONE
29300000TL | EG1059005 | 39018706 | SEAT:RING TYPE:INC | 625/GRAPHITE MATL:INC
29300000TL | EG1059005 | 39018757 | GEAR TYPE:GEAR: WORM 1261 TSGO | SIZE:SEE DECR TEETH:SEE DECR | PITCH DIA:SEE DECR RATIO:SEE DECR MATL:SEE DECR GEAR: WORM (8A-23-472) FOR GENERAL VALVE CAMERON MODEL 1261G. Ensure material is sourced from Chevron Approved Manufacturer List
29300000TL | EG1059005 | 39018763 | SHAFT TYPE:SHAFT:INDICATOR | SA,1261-7 TSGO SIZE:SEE
29300000TL | EG1059005 | 58000878 | DETECTOR: TEMPERATURE RTD | 200 TO 500 C,100 OHM,4 WIRE | Instruments - Other & Parts : PLATINUM ELEMENT, 0.25 IN DIA, 3 IN LG, 316 SS TUBE, PT-100, 135-TE-0186A/B/C; 135-CS-001, 135-ES-010, PT-100
29300000TL | EG1059005 | 74700215 | KIT: ROTOR AND VAIN 6 IN | HALLIBURTON TURBINE FLOW METER | METER IS UNIDIRECTIONAL EQUIPPED WITH 316L SS BODY AND VANES. CHANGE DESCRIPTION AS FOLLOWING.6 IN ROTOR AND VAIN FOR NUFLO REPLACEMENT KIT.
29300000TL | EG1059006 | 26030459 | DISPLAY TYPE:DISPLAY BOARD | RTAD CHILLIER TRANE ADAPTIVE | CONTROL DISPLAY BOARD X1365078102 or X13650781020 |  | -2 | 2 | -1 | 1
29300000TL | EG1059006 | 37001189 | KIT TYPE:BUSH APPLICATION:STD | CONTAINS A:STD CONTAINS B:STD | CONTAINS C:STD CONTAINS D:STD CONTAINS E:STD CONTAINS F:STD BUSH, PN: 4414-18 FOR GOVERNING VALVE, SERIAL # ST-1528, MODEL 5CL-4 MAT'L - AIS 422, TAG:105-CC-001A/B-S, DOC:EGTL1-MHI-MEC-MM-051001, DWG - 760-08152-28.
29300000TL | EG1059006 | 37001191 | KIT TYPE:BUSH APPLICATION:STD | CONTAINS A:STD CONTAINS B:STD | CONTAINS C:STD CONTAINS D:STD CONTAINS E:STD CONTAINS F:STD BUSH, PN: 4414-17 FOR GOVERNING VALVE, SERIAL # ST-1528, MODEL 5CL-4 MAT'L - AIS 422, TAG:105-CC-001A/B-S, DOC:EGTL1-MHI-MEC-MM-051001, DWG - 760-08152-49
29300000TL | EG1059006 | 37001192 | KIT TYPE:BUSH APPLICATION:STD | CONTAINS A:STD CONTAINS B:STD | CONTAINS C:STD CONTAINS D:STD CONTAINS E:STD CONTAINS F:STD BUSH, PN: 4414-16 FOR GOVERNING VALVE, SERIAL # ST-1528, MODEL 5CL-4 MAT'L - AIS 422, TAG:105-CC-001A/B-S, DOC:EGTL1-MHI-MEC-MM-051001, DWG - 760-08152-51
29300000TL | EG1059006 | 37001194 | COVER TYPE:FELT SIZE:STD | MATL:SS400 FELT COVER, | PN:4417-43 FOR GOVERNING VALVE, SERIAL # ST-1528, MODEL 5CL-4 MAT'L - SS400, TAG:105-CC-001A/B-S, EGTL1-MHI-MEC-MM-051001,DWG - 760-08152-21
29300000TL | EG1059006 | 37001196 | KIT TYPE:DEVA METAL | APPLICATION:STD CONTAINS A:STD | CONTAINS B:STD CONTAINS C:STD CONTAINS D:STD CONTAINS E:STD CONTAINS F:STD DEVA METAL, PN:4417-15, FOR GOVERNING VALVE, SERIAL # ST-1528, MODEL 5CL-4, MAT'L - NI98/B-2H, DOC:EGTL1-MHI-MEC-MM-051001, DWG - 760-08152-4
29300000TL | EG1059006 | 51199130 | WATER: DISTILLED CAR BATTERY, | 1LITER CAPACITY, | Fasteners / Hardware : | 5 | -76 | 6 | -25 | 2
29300000TL | EG1059006 | 58004144 | PEN: PERMANENT MARKING, | BLACK: KING SIZE SHARP | Office Supplies & Desk Accessories - Other:MARKAL DURA-INK 25, MEDIUM CHISEL TIP , WATER RESISTANT. | 4 | -95 | 5 | -30 | 2
29300000TL | EG1059006 | 58004145 | PEN:PERMANENT MARKING, | RED, SHARPIE, KING SIZE, | Office Supplies & Desk Accessories - Other:MARKAL DURA-INK 25, MEDIUM CHISELS TIP, WATER RESISTANT, PART NUMBER 96222.
29300000TL | EG1059006 | 58005858 | SEAL:MECHANICAL,44.28MM63.25MM | ALLOY C276 UNS N10276 SPRING | Seals : CARTRIDGE,BALANCED,SGL ARRANGEMENT,SILICONE CARBIDE,CARBON ROT FACE,316 SS HARDWARE,GLASS-FILLED PTFE GASKET, 171-PC-002A/B, 171-PC-045A/B/C, 171-PC-046A/B, 171-PC-047A/B, 171-PC-061, 171-PC-052A/B, 171-PC-053A/B/C, 171-PC-054A/B, 171-PC-056A/B, | 1
29300000TL | EG1059006 | 58009518 | TRANSMITTER:623 TO 623 MBAR | 1/4 IN-18 NPT, 9-32VDC | Instruments - Other & Parts : &quot;FOUNDATION FIELDBUS OUTPUT250 BAR, HAS DIFFERENTIAL PRESSURE, HART, FM INTRINSIC, BRACKET, SS 3051CD2F03A1AH7K5L4Q4Q8B7 , DP PRESSURE TRANSMITTERS&quot; |  | -1 | 1
29300000TL | EG1059006 | 58009524 | TRANSMITTER:1000 TO 1000 IN WC | 9-32VDCSUPPLY,250 BAR,1/4IN-18 | Instruments - Other & Parts : &quot;DIFFERENTIAL PRESSURE,4-20MA HART OUTPUT, NPT,HART, FM INTRINSIC, BRACKET SS , 3051CD3A03B1AH3K5L4Q4Q8B7, DP PRESSURE TRANSMITTERS&quot;
29300000TL | EG1059006 | 58014706 | SEAL:MECHANICAL SEAL 3.5IN/4IN | KITS: 4IN DOUBLE TYPE 8-1/8-1 |  | 2
29300000TL | EG1059006 | 58800537 | CARTRIDGE: CHEMICAL OXIDIZER | LOW-CAPICITY,150ML, | Laboratory - Other :
29300000TL | EG1059006 | 58801629 | COVERALL:CHEMICAL PROTECTION | TYPE:FLAME SIZE:48 TALL | Safety-Personal : COLOR:NAVY BLUE COTTON MATL:4.5 OZ ARAMID THREAD NOMEX IIIA, 48 TALL, NAVY BLUE COTTON, DUPONT 4.5 OZ ARAMID THREAD FLAME RESISTANT MATERIAL TO NFPA 1975/NFPA 2112 STANDARDS
29300000TL | EG1059006 | 58802392 | ACTUATOR:PNEUMATIC RATING:65 | PSI TRAVEL:90 DEG | Valve - Parts & Accessories : | 1
29300000TL | EG1059006 | 74452613 | TRANSMITTER:FLOW TYPE:STD | SIZE/CONN:STD I/P RANGE:STD | O/P RANGE:STD SUPPLY RATING:STD WORKING PRESS.:-250 TO 250 INH2O
29300000TL | EG1059007 | 58006083 | TRANSMITTER:RAD LVL&INTERFACE | 14 M, 50 CM, 6 IN 150 LB ANSI | Instruments - Other & Parts : VARIABLE INPUT,4-20MA OUTPUT,16-42 VDC SUPPLY, HART, SST, FLEX TWIN LEAD, LCD METER, FM EXPLOSION PROOF, RADAR, GUID WAVE RAD, TT
29300000TL | EG1059007 | 58006089 | TRANSMITTER:RADAR LEVEL | 1 M, 45 CM, LCD METER | Level Measuring Instruments : VARIABLE INPUT,FOUNDATION FIELDBUS OUTPUT,16-32 VDC SUPPLY, RADAR, SST, RIGID SINGLE LEA FM EXPLOSION PROOF SIZE/CONNECTION: 3 IN 150 LB FLG, RADAR, GUID WAVE RAD, TT
29300000TL | EG1059007 | 58802197 | TRANSMITTER:LIQUID LEVEL | GWR, HART RADAR | Level Measuring Instruments : INTERFACE I/P RANGE:4-20MA O/P RANGE:4-20MA SUPPLY RATING:24V SIZE/CONN:1/2 -14NPT ELECTRONIC HEAD ONLY FOR SURFACE AND INTERFACE LEVEL 5302 RADAR TRANSMITTER WITH HART PROTOCOL FOR REPLACEMENT OF 150-LXT-0023;172-LXT-0014C; |  |  |  | -2 | 2
29300000TL | EG1059008 | 39019321 | NOZZLE:VALVE VALVE SIZE:3/4 IN | X 1 IN MATL:316 SS NOZZLE PART | NUMBER - 6023001 FOR 145-PSV-0001A, 145-PSV-0001B, 19110M-2, BASE - 300# RF, 316 SS* (3/4" X 1"). Ensure material is sourced from Chevron Approved Manufacturer List | 1 |  |  | -1 | 1
29300000TL | EG1059008 | 58016679 | TRANSMITTER: PRESSURE | 0-10 BARG INPUT | Pressure measuring and control Instruments : WITH FOUNDATION FIELD BUS DIGITAL SIGINAL AND THE MANIFOLD 0305-R-C-3-2-B-1-1-B4-L4, RANGE 0-4 BARG. FLUID ISO-VG-100REF.DWG. EGTL1-PBL-MEC-GA-500006, EGTL1-PBL-MEC-DS-500124FFB=FOUNDATION FIELD BUS OUTPUT,24V
29300000TL | EG1059008 | 58100680 | NOZZLE: SAFETY RELIEF VALVE | SIZE: 4 X 6 IN MATL:316 SS | SAFETY RELIEF VALVE MODEL NUMBER - 1905-00MC-1-CC-TD-34-RF-SS-HP. NOZZLE PART NUMBER 4606601 REPLACED WITH PART NUMBER C00446066-E046000H. QA Codes 02, 01A, 21
29300000TL | EG1059008 | 58100682 | NOZZLE: SAFETY RELIEF VALVE | SIZE: 4 X 6 IN MATL:316 SS | NOZZLE: 1910N RF 316 SS*, PARTN NUMBER: 4608001, MODEL NUMBER: 1910-00N-2-CC-MS-31-RF-GS-HP.QA Codes 02, 01A, 21
29300000TL | EG1059008 | 58100685 | NOZZLE:VALVE VALVE SIZE:1 IN, | 3 IN MATL:316 SS NOZZLE: | NOZZLE: 1910J-2 RF 316 SS*, PN: 4611501, MODEL: 1910-00-JC-2-L1*-MS-31-RF-GS-HP. QA Codes 02, 01A, 21
29300000TL | EG1059008 | 58100694 | NOZZLE:VALVE VALVE SIZE:1 IN | MATL:316 SS NOZZLE: SAFETY | NOZZLE: 19110L Base-300#/600# RF, 1"x1" 316 SS*, PN: 6049701, 19110MCO-1-CC-DA-34-10-05-SSQA Codes 02, 01A, 21
29300000TL | EG1059008 | 58100695 | NOZZLE:VALVE VALVE SIZE:6 IN, | 8 IN MATL:316 SS NOZZLE: | SAFETY RELIEF VALVE (150-PSV-0014C-R1, 150-PSV-0014A-R1, 150-PSV-0014B-R1) MODEL NUMBER - 8" 3910T-5-N1-*-MS-RF-GS/39PV07-2-CC-V-GS-60-LF. QA Codes 02, 01A, 21
29300000TL | EG1059008 | 58100698 | NOZZLE:VALVE VALVE SIZE:3 IN X | 4 IN MATL:316 SS NOZZLE: | NOZZLE: 1912/1914J NOZZLE (Ring Joint) 316 SS*, PART NUMBER: C00305986-G042000H, MODEL NUMBER: 1924-00J-H15-CC-TD-34-RJ-SS-HP. QA Codes 02, 01A, 21 | 1
29300000TL | EG1059008 | 58101081 | RING TYPE:PSV SIZE:STD | CLASS:STD THCK:STD MATL:STD | ADJUSTING RING: FOR PRESSURE SAFETY VALVE, EQUIPMENT TAG # 172-PSV-0025A, 172-PSV-0025B, 172-PSV-0070A, 172-PSV-0070B, 172-PSV-0072A & 172-PSV-0072B; PART # 108989
29300000TL | EG1059008 | 58101137 | PIN TYPE:STD SIZE:STD MATL:STD | PIN-COT; FOR PRESSURE SAFETY | VALVE; EQUIPMENT TAG # 172-PSV-0026; PART # 10051827
29300000TL | EG1059008 | 58101138 | PIN TYPE:STD SIZE:STD MATL:STD | PIN-COT; FOR PRESSURE SAFETY | VALVE; EQUIPMENT TAG # 172-PSV-0026; PART # 10064817
29300000TL | EG1059008 | 58101147 | PIN TYPE:STD SIZE:STD MATL:STD | ADJUSTING RING PIN; FOR | PRESSURE SAFETY VALVE; PART # 104192
29300000TL | EG1059008 | 58101148 | WASHER TYPE:STD NOMINAL | SIZE:STD ID:STD OD:STD | THCK:STD MATL:STD SPEC:STD GRADE:STD THRUST WASHER GARLOCK: G12DU STL FOR PRESSURE SAFETY VALVE; PART # 144343
29300000TL | EG1059008 | 58101167 | GASKET SET TYPE:PSV SIZE:STD | MATL:STD NUMBER OF PIECES:STD | GASKET SET: FOR PRESSURE SAFETY VALVE, EQUIPMENT TAG # 130-PSV-0081, PART # B3765-046
29300000TL | EG1059008 | 58101186 | HOLDER:VALVE DISC VALVE | STYLE:PSV VALVE SIZE:2-1/2 IN | X 6 IN SIZE:STD MATL:STD DISC HOLDER RETAINER: REF: SST SA351-CF8M FOR PRESSURE SAFETY VALVE; EQUIPMENT TAG # 172-PSV-0071; PART # 144387 OR 143776 OR 10064568
29300000TL | EG1059008 | 58800752 | REGULATOR: PARKER | IR6000 SERIES | Valve-Regulators : REGULATOR MUST BE NACE MR0175 OXYGEN CLEANED NOTICE | 1 |  |  | -1 | 1
29300000TL | EG1059008 | 69200700 | SHAFT:PUMP TYPE:SHAFT SIZE:STD | MATL:STD FG WILSON SHAFT PART | NUMBER 930-057
29300000TL | EG1059010 | 37001399 | BELT TYPE:FAN SIZE:BELT | MATL:TENSIONER FAN BELT | TENSIONER PERKINS CH11024
29300000TL | EG1059010 | 37001638 | TUBE TYPE:TUBE STACK (OIL | COOLER) SIZE:STD MATL:STD FG | WILSON TUBE STACK (OIL COOLER) PART NUMBER 973-681
29300000TL | EG1059010 | 74452513 | PLATE:SERVICE METER TYPE:WEAR | PLATE-ZAK039905 VICOL (PTY) | LTD WEAR PLATE-ZAK039905 FOR EQUALIZATION TRANSFER PUMP MODEL/PART NUMBER WWTP-008-100-W-ZAK039905 WASTE WATER TREATMENT PLANT
29300000TL | EG1059011 | 25005189 | PANEL:ELECTRICAL POWER | TYPE:STACK SIZE:STD ELECT. | RATING:20KVA AMP:STD PANEL: MICRO STACK; 20KVA; SCN NUMBER 96-81-006005, 96-81-003003 & 96-81-003005; UNIT 2-UPS-3B, 2-UPS-2A & 2-UPS-2B |  | -2 | 4
29300000TL | EG1059011 | 26030536 | POWER SUPPLY:ELECTRICAL | TYPE:UNINTERRUPTABLE I/P | RATING:POWER SUPPLY UNIT O/P VOL:- O/P AMP:- MANUFACTURER: ABB / CYBEREX PN:49-9300-00002258 COMPLETE RETROFIT KIT OF 3 POWER SUPPLY UNIT, 1 MOUNTING PLATE AND WIRING HARNESS FOR EGTL UPS SYSTEMS. | 3 | -1 | 1
29300000TL | EG1059011 | 58005920 | DISC:OIL SPLASH,45MM DIA | STL P 03 PROT, 171-CB-072 A/B | *OBS*Filtration-Elem : MAN PART NO: 23A (ES 45/2P-RVP80, ES 35/2P RVP80), SUPP PART NO: 23A (ES 45/2P-RVP80, ES 35/2P RVP80), 171-CB-072 A/B
29300000TL | EG1059011 | 58006942 | BELT: V, DECANTER, 2475MM | 1/2IN TOP WD,5/16IN THK,RBR | Power Transmission Equipment & Replacement Parts : LENGTH OUTSIDE CIRCUM, 2475SPA 263NV FOR DECANTER M/N B/DF 400.
29300000TL | EG1059011 | 58800314 | CONVERTER TYPE:FISHER DVC | 6200 EXTREME TEMPER | MANUFACTURER: FISHER ITEM: I/P CONVERTER KIT FOR DVC6200 SIS POSITIONER CONSISTING OF I/P CONVERTER, O-RING, SEAL SCREEN, CAP, SCREW, HEX SOCKET, SHROUD AND BOOT. EXTREME TEMPERATURE APPLICATION MATERIAL OF CONSTRUCTION, ORIFICE: SAPPHIRE ELASTOMERS: FLUO | 3 | -3 | 5 | -1 | 1
29300000TL | EG1059011 | 58801426 | TERMINAL TYPE:TERMINAL BOX FF | ELECT. RATING:MODEL NO: | 19B5401X262 MANUFACTURER: FISHER ITEM: TERMINAL BOX KIT FOR DVC6200F FOUNDATION FIELDBUS ,STANDARD TEMPERATURE MODEL NO: 19B5401X262 MATERIAL: ALUMINIUM APPROVAL: FLAMEPROOF ATEX CABLE ENTRY: ½” NPT KIT CONSISTS OF TERMINAL BOX, SET OF O-RINGS, GRUB SCREW | 2 | -1 | 1 | -9 | 9
29300000TL | EG1059011 | 58803179 | POTENTIOMETER TYPE:SENSOR | TAPER:LINEAR RESISTANCE:2 | WAT:1.3W TURNS:90 DEG TOLERANCE:.5 PERCENT MATL:CAST BUS SENSOR FOR VALVETOP D-SERIES DXP TOPWORX POSITIONER
29300000TL | EG1059011 | 74452298 | TERMINAL TYPE:BOX ELECT. | RATING:STD TERMINAL BOX WITH | I/O PART NUMBER 19B5401X182 PACKAGE FOR DVC6200 HART FISHER FIELDVUE DVC6200 DIGITAL VALVE CONTROLLER TAGS: 110-HV-1390, 110-HV-1242, 110-PV-1215, 110-PV-1272B, 110-PV-0656A, 110-HV-2390, 110-HV-2242, 110-PV-2215, 110-PV-2272B, 110-FV-1272A, 110-FV-1272B |  |  |  | -1 | 1
29300000TL | EG1059011 | 74452299 | TERMINAL TYPE:BOX ELECT. | RATING:STD PRINTED WIRING | BOARD (PUK) WITH I/O PACKAGE-HW2 (INSTRUMENT TIER: PERFORMANCE DIAGNOSTICS) FOR DVC6200 HART PART NUMBER DVC-1895-3597949 PACKAGE FOR DVC6200 HART FISHER FIELDVUE DVC6200 DIGITAL VALVE CONTROLLER TAGS: 110-HV-1390, 110-HV-1242, 110-PV-1215, 110-PV-1272B,
29300000TL | EG1059012 | 07993081 | SEAL:ASSEMBLY TYPE:BODY SEALS | KIT C/W:STD SIZE:STD ROTORK GP
29300000TL | EG1059012 | 27526828 | KIT TYPE:UNV1 REPLACEMENT | DRIVER KIT FO APPLICATION:STD | CONTAINS A:STD CONTAINS B:STD CONTAINS C:STD CONTAINS D:STD CONTAINS E:STD CONTAINS F:STD VMVL-3-5-7L-UNV1-DRIVER KIT, UNV1 REPLACEMENT DRIVER KIT FOR VMVL-3, -5 AND -7 UNV1 REPLACEMENT DRIVER KIT FOR VMVL-3, -5 AND -7 VMVL S812 K1, TRUNNION MOUNT KIT WI
29300000TL | EG1059012 | 58013611 | RELAY: 5A, 4-20MA 88-300VDC | 70-265VAC 48-62HZ | Electric-Other : MULTILINE FEEDER, 2NO-2NC, 2 FORM C CONTACT, 2P, 120/277/600VAC COIL, SCREW TERMINAL, SIDE MOUNT, GENERAL PURPOSE ENCLOSURE, SR750, 5A CT INPUT, 5A GND CT INPUT, 5A SENSITIVE GND FAULT |  | 1 | 2
29300000TL | EG1059012 | 58016759 | BOARD: PRINTED CIRCUIT MAIN | OIL MIST GENERATOR | Computer Hardware - Peripherals : LUBRICATION SYSTEM CO.(http://www.longwinthai.com/Lubrication%20systems/LubriMist-IVT-Manual-201A.pdf)The item is in Pack (1)Power Supply Unit with Assesories -Manf:Phoenix contactMini PS-100-24AC/24DC/4.(2)Board Display
29300000TL | EG1059012 | 58100787 | KIT TYPE:MAIN SOFT GOODS | APPLICATION:4 IN X 6 IN | CONTAINS A:06.3365.016 MAIN SOFT GOODS KIT: SAFETY RELIEF VALVE (110-PSV-0618), MODEL NUMBER 249 12 P46/S/SPL. QA Code 01A, 02, 21
29300000TL | EG1059012 | 74452523 | SENSOR:PRESSURE TYPE:PRESSURE | DIAPHRAGM RANGE:0-50 BAR.G | RATING:150 LB CONN:1/2 IN FNPT MATL:316L (1.4435) / PTFE SEAL VICOL DIAPHRAGM SEAL, THREADED SENSOR PTFE SEAL MODEL/PART NUMBER VW-990.10-1/2-NAF-X-N4F-SS-SS-0-SS-0-50
29300000TL | EG1059012 | 74452524 | SENSOR:PRESSURE TYPE:PRESSURE | DIAPHRAGM RANGE:0-50 BAR.G | RATING:150 LB CONN:1/2 IN FNPT MATL:316L (1.4435) / PTFE SEAL VICOL DIAPHRAGM SEAL, THREADED SENSOR PTFE SEAL MODEL/PART NUMBER VW-990.TA-1/2-NAF-X-N4F-SS-SS-0-SS-0-50
29300000TL | EG1059013 | 03486766 | BELT TYPE:BELT-SERPENTIN | SIZE:CAT PARETLB 141-7116
29300000TL | EG1059013 | 07993079 | SEAL:ASSEMBLY TYPE:CYLINDER | SEALS KIT C/W:STD SIZE:STD
29300000TL | EG1059013 | 58006201 | KIT: 1ST STG GAS PKG | RINGS, SPRINGS, O-RINGS, GASKE | KIT: 1ST STG GAS PKG COMPRESSOR, RINGS, SPRINGSADDITIONAL INFORMATION:150-CR-002A/B, PETER BROTHERHOOD 2D2 COMPRESSOR - SERIAL NO: CD55845. **THIS SET INCLUDES THE FOLLOWING THREE PART NUMBERS - OD36076/REF/01-RINGS AND SPRINGS KIT. OD36076/REF/02-O-RIN
29300000TL | EG1059013 | 58006218 | KIT:2ND STG GAS PKG | RING,SPRINGS,O-RINGS,GASKET | 150-CR-002A/B, PETER BROTHERHOOD 2D2 COMPRESSOR - SERIAL NO: CD55845. **THIS SET INCLUDES THE FOLLOWING THREE PART NUMBERS - OD36077/REF/01-RINGS AND SPRINGS KIT. OD36077/REF/02-O-RINGS KIT. OD36077/REF/03-NOSE GASKET. **** FOR 2ND STAGE GAS PACKING
29300000TL | EG1059013 | 58010940 | BELT: V, C144 | 7/8IN X 148IN OUTSIDE CIRCUM |  |  | -1 | 1
29300000TL | EG1059013 | 58014735 | BELT: V BLOWER DRIVE | BX92, 48.4 IN OUTSIDE CIRCUM | Power Transmission Equipment & Replacement Parts : 1.813 IN TOP WD, 0.875 IN THK, WIRE REINFORCED RBR, DWD | 2
29300000TL | EG1059013 | 58023164 | SWITCH: SELECTOR | OFF-AUTO-START | OFF-AUTO-START HAND STATION: SPRING RETURN TO CENTRE, 480VAC, 3 POSITION, NEMA 4X ENCLOSURE, SGL GANG, FACTORY SEALED, DEAD END, 3/4 IN HUB, FOUR CIRCUIT, MOM CONTACT CW OPERATION, MAINTAINED CONTACT CCW, LOCKOUT ON SWITCH COVER.HAND SWITCH OR STATION IS | 3 | -6 | 4 | -1 | 1
29300000TL | EG1059013 | 58063916 | REGULATOR: AIR FILTER | 120-XXV- | Air Filter & requlator B64G-NNK-AD3-RMN
29300000TL | EG1059013 | 58801727 | CABEL: ACCELEROMETER 330400 | SCALE:+20 TO +30 ?C | Programmable Logic Controllers : Cable for : ACCELEROMETER 330400 FREQ:10 HZ TO 15 KHZ ACCELEROMETER:330400 ACCELEROMETER,EXTENSION CABLE 3-WIRE SHIELDED 0.5MM2 (22AWG)CABLE WITH A FEMALE CONNECTOR AT THE 330400 ACCELEROMETER END AND TERMINAL LUGS AT THE
29300000TL | EG1059013 | 58802140 | GLAND TYPE:STUFFING BOX GLAND | MATL:1.4307 | Valve - Gate :
29300000TL | EG1059013 | 58802317 | BELT:V TYPE:AIR CONDITIONER | BELT NUMBER:A51 OUTSIDE | Power Transmission Equipment & Replacement Parts : CIRCUMFERENCE:53IN TOP WIDTH:16.9IN THCK:5/15IN MATL:FABRIC,RUBBER,POLYESTER FOR HITECSA HVAC IN EGTL
29300000TL | EG1059013 | 58021589 | BELT: V,90916-T2020,RBR | LAN25L-TRMDEN | Power Transmission Equipment & Replacement Parts : PICKUP TRUCK & MINIBUS |  |  |  | -1 | 1
29300000TL | EG1059014 | 07993080 | SEAL:ASSEMBLY TYPE:CYLINDER | SEALS KIT C/W:STD SIZE:STD
29300000TL | EG1059014 | 39019204 | VALVE:SOLENOID TYPE:BRAZING | TYPE PIPE SIZE:5/8 COPPER
29300000TL | EG1059014 | 58016191 | GAUGE TYPE:RADAR 35 M (115 FT) | RANGE:0-10M @ STADIS450 FLUID | RANGE MATL:316SS UPDATED MODEL 5408A1SFA1E51R2AACAA2Q4+Q12 0-10M @ STADIS450 FLUID RANGE, 316 SS, EMERSON 5402; EMERSON-ROSEMOUNT 2828-5402AH1N2APEAAM1, QA CODE: 01A 07,12.
29300000TL | EG1059014 | 58018540 | TRANSMITTER TYPE:HF SENSOR GAS | DETECTOR I/P RANGE:190-AE-0175 | O/P RANGE:190-AE-0182 SUPPLY RATING:190-AE-0247 MSA COMPLETE ULTIMAX-XP TRANSMITTER WITH HF SENSOR GAS DETECTOR P/N A-ULTIMAX-XP-E26U4D20003100 TAG 190-AE-0175, 190-AE-0182, 190-AE-0247, 190-AE-0248(TAG IS OPTIONAL).
29300000TL | EG1059014 | 69200478 | BELT:V TYPE:DRIVE BELT | NUMBER:541-439 OUTSIDE | CIRCUMFERENCE:STD TOP WIDTH:STD THCK:STD MATL:STD PERKINS FAN BELTS (SET OF 4 BELTS) PART NUMBER 541-439 |  |  |  | -5 | 1
29300000TL | EG1059015 | 26030544 | PANEL:CONTROL TYPE:RECTIFIER | PANEL: DIGITAL RECTIFIER | CONTROL; MEGABOB R1_0; FRESH WATER PLANT- CHLORINATION. P/N MEGABOB R1_0
29300000TL | EG1059015 | 39019167 | CAGE:VALVE VALVE STYLE:GLOBE | VALVE SIZE:6 IN MATL:416 SST
29300000TL | EG1059015 | 39019169 | SEAT:RING TYPE:GLOBE | MATL:316/COCR-A SEAT RING; 6,
29300000TL | EG1059015 | 68300452 | SHAFT:PUMP TYPE:WAX PRODUCT | PUMP SHAFT SIZE:700MM LG X | 60MM DIA MATL:420 ASTM
29300000TL | EG1059FLR | 26030560 | MOUNT TYPE:RAIL SIZE:DIN 3 X | 35 X 7.5 MATL:GALVANIZED DIN 3 | MOUNTING RAIL TS35X7.5, 35MM DIN RAIL WITH KITS. MANUFACTURER PART #: A-DNR3 - DIN MOUNTING RAIL; MANUFACTURER: HOFFMAN. PR24502646
29300000TL | EG1059FLR | 58010073 | IGNITER:RETRACTABLE | PILOT ASSY (172-XP-001A/B/C) | Engines - Parts : RATING:300L LB CONN:FNPT BODY MATL:316 SS.
29300000TL | EG1059FLR | 58016405 | BALL:24 IN PROVER SPHERE | OD= 23.3 IN DIA,NITRILE | 24 IN INFLATABLE SPHERE NITRILE, 200-2400X THICKNESS= 3 IN WEIGHT= 188.5 LBSNB: PROVER SPHERE TO BE STORED IN A CLIMATE CONTROLLED ENVIRONMENT NOTE: THE SUPPLIED ITEMS SHOULD NOT BE MORE THAN 1-YEAR OF MANUFACTURE AT TIME OF DELIVERY, KINDLY REFLECTED THI | 1 | -1 | 1 | -1 | 1
29300000TL | EG1059FLR | 58022360 | SHAFT: PUMP,36 MM DIA | 410 SS ASTM A276 | Pumps-Other : &quot;EQUIPMENT: API CENTRIFUGAL PUMPS , 177-PX-020/021 , EGTL1-SLZ-MEC-DD-771204 PART 13.08 &quot; |  |  |  | -1 | 3
29300000TL | EG1059FLR | 58800804 | SPHERE:PROVER BALL 24IN | NEOPRENE | Automotive - Parts and Accessories:
29300000TL | EG1059FLR | 74452215 | ELEMENT:TEMPERATURE TYPE:N | THERMOCOUPLE SIZE:62 INCHES | RANGE:1050 TO 1100 UNITS:DEGREES CELSIUS RATING:ATR WHB TE MATL:PYROSIL D SHEATH ITEM DESCRIPTION: THERMOCOUPLE, SINGLE ,TYPE N, HIGH PURITY MGO, PYROSIL D SHEATH, GROUNDED MEASURING JUNCTION FOR ATR WHB TEMPERATURE AS PER FOLLOWING SPECIFICATIONS AND ACC | 1
29300000TL | EG1059FLR | 74452248 | TRANSMITTER:PRESSURE TYPE:HART | PROTOCOL I/P RANGE:250 TO 250 | IN H2O O/P RANGE:4–20 MA WITH DIGITAL SIGNAL SUPPLY RATING:STD SIZE/CONN:STD ROSEMOUNT GUIDED WAVE RADAR LEVEL AND INTERFACE TRANSMITTER MODEL:3302HA1H1N4AM0200BBE5M1N2C1Q4S 4-20 MA WITH HART COMMUNICATION, POLYURETHANE-COVERED ALUMINUM HOUSING MATERIAL,
29300000TL | EG1060001 | 03486778 | ELEMENT TYPE:JACKET WATER | HEATER SIZE:STD MATL:STD
29300000TL | EG1060001 | 26030504 | PANEL:ELECTRICAL POWER | TYPE:STACK SIZE:STD ELECT. | RATING:75KVA AMP:STD PANEL: MICRO STACK; 75KVA; SCN NUMBER 96-81-003060 & 96-81-003006; UNIT 2-UPS-1A, 2-UPS-1B, 2-UPS-5A & 2-UPS-5B |  | -2 | 6
29300000TL | EG1060001 | 26030565 | SWITCH:DISCONNECT | TYPE:DISCONNECT SWITCHES | ELECT. RATING:25A, 240V, 50HZ/60HZ OPERATED:STD ACTION:STD MOUNT:PANNEL SINGLE PHASE MOISTURE RESISTANT, 25A, 240V, 50HZ/60HZ DISCONNECT SWITCH (FOR AIR-CONDITIONING UNITS), CAT #: EL1-1/3-25A, MANUFACTURER: CANARM. PR24502646
29300000TL | EG1060001 | 26030697 | LAMP:FLUORESCENT TYPE:10G/H | OZONE LAMP WAT:STD VOL:STD | LG:STD BULB:STD COLOR:STD BASE:STD VICOL (PTY) LTD 10G/H OZONE LAMP MODEL/PART NUMBER OZP-008-15-P
29300000TL | EG1060001 | 27025284 | ELECTRODE TYPE:ELECTRODE SET | SIZE:STD MATL:STD VICOL (PTY) | LTD ELECTRODE SET MODEL/PART NUMBER CHLP-008-60-P
29300000TL | EG1060001 | 51200533 | BOARD:CONTROLLER | TYPE:CONTROLLER BOARD SIZE:STD | MATL:STD CONTROLLER BOARD W/ EPROM REV 2 (VS C.102 / D 1.1), PN: 77780780 FOR OIL MIST GENERATOR, MODEL: IVT OIL MIST GENERATOR | 1
29300000TL | EG1060001 | 58001758 | TRANSMITTER: PRESSURE,1/4 IN | 1 TO 30 BAR INPUT,10.5-42VDC | Instruments - Other & Parts : 4-20MA OUTPUT,NPT, RELATIVE, DF5 089 A01, CROSS REF DWG EJA430A-EAS5B-97DN/FU1/D3/Y/T03/N4/E1, MAN PN EJA430A-EAS5B-97DN/FU1/D3/Y/T03/N4/E1, SUPP PN EJA430A-EAS5B-9, FOR RECYCLE COMPRESSOR
29300000TL | EG1060001 | 58009529 | TRANSMITTER:2.5 TO 2.5 BAR | 9-32VDCSUPPLY,250 BAR,1/4IN-18 | Instruments - Other & Parts : &quot;DIFFERENTIAL PRESSURE, FOUNDATION FIELDBUS OUTPUT, NPT, HAST, FM INTRINSIC, BRACKET, SS, P/N 3051CD3F03A1AH7K5L4Q4Q8B7, DP PRESSURE TRANSMITTERS&quot;
29300000TL | EG1060001 | 74452263 | SENSOR:TEMPERATURE | TYPE:BEARING TEMP. SENSOR | RANGE:0 TO 400 DEG C CONN:G 1/2 BEARING TEMPERATURE SENSOR, TYPE: W-GYI; MODEL NO. W-GYI(RZ-VER-EXD); WITHOUT TRANSMITTER, MAX LENGTH - 246MM; CONNECTION THREAD TYPE:G 1/2; METAL PROTECTIVE TUBE TO BE INCLUDED; PROTECTIVE TUBE DIAMETER - 12MM; COMPONENTS
29300000TL | EG1060002 | 58021484 | TRANSMITTER: DIFFERENTIAL | PRESSURE, -250 TO 250 IN WC | Instruments - Other & Parts : INPUT, 24VDC SUPPLY,250 BAR,1/2 IN FNPT CONDUIT, TO DSC, NA, 172-LT-0206, 172-FT-0201, 172-FT-0202, 172-FT-0208, 172-FT-0209, 172-LT-0306, 172-FT-0301, 172-FT-0302, 172-FT-0308, 172 (BOILER)
29300000TL | EG1060002 | 58800283 | GLOVES:HAND.LEATHER, XLARGE | PLAINSMAN CABRETTA | Fire and Gas Control Systems : NEEDED WHEN WORKING AROUND HOT STEAM LINES AND OTHER HOT EQUIPMENT. |  | -11 | 2
29300000TL | EG1060002 | 58800284 | GLOVES:HAND, LEATHER, LARGE | PLAINSMAN CABRETTA | Fire and Gas Control Systems : NEEDED WHEN WORKING AROUND HOT STEAM LINES AND OTHER HOT EQUIPMENT. | 1 | -26 | 5
29300000TL | EG1060002 | 58801581 | MODULE | TRI-LOOP 4-20mA | Safety Instrumented Systems :HART TO ANALOG SIGNAL CONVERTER, HIGH-ALARM SETTING. VMAX: 42.4VDC, MODEL NUMBER: 333U.
29300000TL | EG1060003 | 58001767 | TRANSMITTER: TEMPERATURE | USER SELECTABLE INPUT,9-32V DC | Instruments - Other & Parts : FOUNDATION FIELDBUS OUTPUT SUPPLY, SMART, DF5 089 A01, FOR RECYCLE COMPRESSOR
29300000TL | EG1060003 | 58004060 | TRANSMITTER TYPE:IN-LINE | PRESSURE I/P RANGE:10.3BARG | O/P RANGE:4 - 20 MA SUPPLY RATING:24VDC ROSEMOUNT IN-LINE PRESSURE TRANSMITTER OUTPUT, 24VDC SUPPLY, 1/2 IN-14 FNPT, SEAL GAS, PROCESS GAS, LUBE OIL, 316 SS DIAPHRAGM, 10.3 BAR, MODEL 3051TG, PART NUMBER 3051TG 2F2B21AB4K5Q4Q8NOTE: QA CODE: 01A & 07 |  | -3 | 3 | -1 | 1
29300000TL | EG1060003 | 58004142 | TAPE: SAFETY BARRIER | CAUTION DO NOT ENTER, | *OBS*Safety-Other : 3 IN WD X 1000 FT LG X 2 MM THK, YELLOW, POLYPROPYLENE, BARRICADE,
29300000TL | EG1060003 | 58005011 | GREASE: KRYTOX LUBRICANT | OXYGEN SERVICE GREASE | Lubricants & Greases : EXTRA HIGH-TEMPERATURE, (XHT-S) LUBRICANTS, STANDARD GRADES XHT-S, GREASES TEMPERATURE RANGES UP TO 250-320 oC (482-608 oF), COLOUR - WHITE, FOR OXYGEN USE ONLY.PACKAGED IN 0.8KG CONTAINER TYRE JAR. All chemicals and other hazardous | 5 |  |  | -22 | 7
29300000TL | EG1060003 | 58016182 | PROBE:SENSOR TYPE:CONDUCTIVITY | TIP DIA:0.92 LG:18 | RATING:0-500 PICO SIEMENS CABLE LG:30 MATL:316L CONDUCTIVITY PROBE D-2 INC - JF-1A-A, 183-AT-0050 | 1 |  |  | 0 | 2
29300000TL | EG1060003 | 58018534 | PANEL: FIRE ALARM CONTROL | FOR FIRE & GAS DETECTION | Instruments - Other & Parts : AUTRONICA PN BS-320/GB200. |  | -1 | 1
29300000TL | EG1060003 | 58100244 | VALVE:PRESSURE,171-PSV-0374 | INLET SIZE-25MM, OUTLET-25MM | INLET-, & OUTLET-,; FOR DEMIN DUAL MEDIA FLTR; MODEL NUMBER-V68H-NND-RMN:VALVE ASSEMBLY - MODEL#V68H-NND-RMN
29300000TL | EG1060003 | 58102088 | KIT:REBUILD TYPE:SIGHT GLASS | REPLACEMENT KIT | APPLICATION:SIGHT GLASS SEAL CONTAINS A:SIGHT GLASS CONTAINS B:O-RING CONTAINS C:DROPPER CONTAINS D:STD CONTAINS E:STD CONTAINS F:STD SIGHT GLASS REPLACEMENT KIT, PART# 250142: SIGHT GLASS SEAL SIGHT GLASS O-RING DROPPER (RECLASSIFIED FROM 39019601 TO 5
29300000TL | EG1060003 | 58801245 | KIT: MECHANICAL SEAL | 79 MM, 140 MM | Seals : CARTRIDGE,PRESSURIZED,SINGLE STATIONARY BELLOWS ARRANGEMENT,CARBON,SILICON CARBIDE ROT FACE,316 STAINLESS HARDWARE,FLEXIBLE GRAPHITE GASKETBSARONON DRIVE END 150-PC-002A/BJOHN CRANE Seal Drawing # G/C4313.
29300000TL | EG1060003 | 74452733 | ELEMENT:TEMPERATURE | TYPE:TEMPERATURE ELEMENT | SIZE:305MM RANGE:-60 - 600 DEG C UNITS:1 MATL:321 SST
29300000TL | EG1060004 | 58006581 | PINION: SHAFT | GEARBOX HIGH SPEED | Pinion shaft, high speed input, IDENT/FFA:000001306340. FLENDER GEAR BOX H2NV109. 110-EA-130/230, part 0100. Parts List number - EL 4234757-040 DE/EN, Drawing number - 6116700. Equipment tags:- 110-EA-130-F01,110-EA-130-F02,110-EA-130-F03,110-EA-130-F04,1
29300000TL | EG1060004 | 58063170 | TRNSMITTER | LEVEL | MODEL # 5402AH1E53SPKBAQ4,177-LT-0302
29300000TL | EG1060004 | 58100909 | GASKET:VALVE GASKET SET: | PRESSURE SAFETY RELIEF VALVE | 18 IN 150LB INLET SIZE RF/ 18 IN 150 LB OUTLET SIZE RF; MODEL NUMBER 18" HARV W/ TSL; SERIAL NUMBER 1-01661-10
29300000TL | EG1060004 | 68300500 | ROD TYPE:ROD FUEL INJECTION | COL LINKAGE SIZE:STD | MATL:STEEL FUEL INJECTION CONTROL LINKAGE ROD ADJUSTABLE CONTROL ROD ASSEMBLY, ADJUSTMENT NOTE: MUST BE FOR 3612 ENGINE
29300000TL | EG1060005 | 06002513 | BEARING TYPE:BEARING ASSEMBLY | WITH HOUSING SIZE:STD
29300000TL | EG1060005 | 06002514 | BEARING TYPE:NON-DRIVE END | (NDE) BEARING AS SIZE:STD
29300000TL | EG1060005 | 39019308 | TEE:PIPE ADAPTER SIZE:3 IN X | 2 IN RUN CONN:STD BRANCH | CONN:STD RATING:300 LB MATL:316 SS SPEC:STD GRADE:STD T8201MM-4832LUG 3" X 2" RED TEE, HIF 316SS 300# W/ LUG 4500708-04 I & 4500708-04J. Ensure material is sourced from Chevron Approved Manufacturer List
29300000TL | EG1060005 | 58100132 | VALVE:PRESSURE,130-PSV-0605-R1 | INLET SIZE-25MM, OUTLET-50MM | INLET-600# FLANGE,RAISED FACE & OUTLET-300# FLANGE,RAISED FACE; FOR BACKFLUSH GAS TO HP FLARE FR 130-VD-120; MODEL NUMBER-1912-00D-215-S4-DA-31-RF-GS-HPQA Code 02, 04, 05, 07, 23, 27.
29300000TL | EG1060005 | 58100133 | VALVE:PRESSURE,130-PSV-0606-R1 | INLET SIZE-25MM, OUTLET-50MM | INLET-600# FLANGE,RAISED FACE & OUTLET-300# FLANGE,RAISED FACE; FOR BACKFLUSH GAS TO HP FLARE FR 130-VD-220; MODEL NUMBER-1912-00D-215-S4-DA-31-RF-GS-HPQA Code 02, 04, 05, 07, 23, 27
29300000TL | EG1060006 | 58001760 | TRANSMITTER: PRESSURE,1/4 IN | 1 TO 140 BAR INPUT,9-32VDC | Instruments - Other & Parts : FOUNDATION FIELDBUS OUTPUT SUPPLY,NPT, RELATIVE, DF5 089 A01, CROSS REF DWG EJA430A-FBA5B-97DN/FF15/D3/Y/E1/T02/N4, MAN PN EJA430A-FBA5B-97DN/FF15/D3/Y/E1/T02/N4, SUPP PN EJA43, FOR RECYCLE COMPRESSOR
29300000TL | EG1060006 | 58802589 | TRANSMITTER TYPE:DISCRETE | WIRELESS HART I/P | RANGE:DISCRETE WIRELESS TRANSMITTER O/P RANGE:DISCRETE WIRELESS TRANSMITTER SUPPLY RATING:DISCRETE WIRELESS TRANSMITTER ROSEMOUNT 702 WIRELESS DISCRETE TRANSMITTER SPARES RECEIVED FROM COMMISSIONING GROUP FOR WAREHOUSE STOCK ITEM- MODEL:702DX32D1I1WA3WK1M |  | -1 | 1
29300000TL | EG1060006 | 74452447 | COVER COMPLETE COVER FOR | CELL |  | 1
29300000TL | EG1060007 | 27527179 | GUARD TYPE:SHORT REFRACTOR | GUARD SIZE:STD MATL:STD | REFRACTOR: SHORT PRISMATIC GLASS REFRACTOR — NEMA TYPE V
29300000TL | EG1060007 | 58006846 | SENSOR: COMBINATION pH/ORP | 0-14 pH, -1500 to 1500mv | Instruments - Other & Parts :
29300000TL | EG1060007 | 74452169 | TRANSMITTER:FLOW TYPE:SMART | DIFF. PRESSURE TYPE | SIZE/CONN:1/2IN NPT I/P RANGE:0 - 300NM3/H O/P RANGE:4-20MA SUPPLY RATING:12-45VDC WORKING PRESS.:160MBAR DIFFERENTIAL FLOW TRANSMITTER, MFR:YOKOGAWA, P/N:EJA110EFMA5G927DNFF1D3N4T12 REPLACED WITH PART NUMBER EJA110E-FMA5G-92CDN/FF1/D3/N4/T12; DIAPHRAGM M
29300000TL | EG1060008 | 26030737 | TRANSDUCER TYPE:PRESSURE | TRANSDUCER I/P RANGE:STD O/P | RANGE:STD POWER SOURCE:STD VICOL (PTY) LTD DOUBLE DOOR CHECK VALVE 150 NB MODEL/PART NUMBER 008-77-P PUMP STATION
29300000TL | EG1060008 | 27025271 | PANEL:CONTROL TYPE:PANEL MOUNT | BUZZER VICOL (PTY) LTD PANEL | MOUNT BUZZER MODEL/PART NUMBER MISC-008-52-P
29300000TL | EG1060008 | 27025273 | INSULATOR TYPE:4 POLE ISOLATOR | 63A VOL:STD SIZE:STD MATL:STD | VICOL (PTY) LTD 4 POLE ISOLATOR 63A MODEL/PART NUMBER MISC-008-53-P-63A
29300000TL | EG1060008 | 27025279 | POWER SUPPLY:ELECTRICAL | TYPE:SIEMENS 10A POWER SUPPLY | I/P RATING:STD O/P VOL:STD O/P AMP:STD VICOL (PTY) LTD SIE-SIMATIC S7-200 SMART CPU 10A POWER SUPPLY MODEL/PART NUMBER WWT-08-135-W-10A
29300000TL | EG1060008 | 27025291 | SWITCH:PUSHBUTTON | DESIGNATION:STD STYLE:PUSH | BUTTON ELECT. RATING:STD ACTION:STD OPERATOR:STD CONTACT ARRANGEMENT:STD COLOR:STD ENCLOSURE:STD MOUNT:STD VICOL (PTY) LTD N/O PUSH BUTTON MODEL/PART NUMBER ELE-008-84-P-N/O PLANT ELECTRICAL
29300000TL | EG1060008 | 27025292 | LIGHT:BEACON TYPE:KIMDON PILOT | LIGHT VOL:STD WAT:STD | CONFIG:STD LAMP SIZE:STD MOUNT:STD VICOL (PTY) LTD KIMDON PILOT LIGHT MODEL/PART NUMBER ELE-008-89-P PLANT ELECTRICAL
29300000TL | EG1060008 | 27025293 | RELAY:MCC BREAKER TYPE:RELAY & | BASE CONTACT RATING:STD | CONTACT ARRANGEMENT:STD CONTACT:STD ACTION:STD COIL VOL:STD TERMINAL:STD MOUNT:STD ENCLOSURE:STD VICOL (PTY) LTD RELAY & BASE MODEL/PART NUMBER ELE-008-90-P PLANT ELECTRICAL
29300000TL | EG1060008 | 39019479 | VALVE:SAFETY TYPE:PRESSURE | SAFETY VALVE SET PRESS.:STD | INLET SIZE:STD INLET CONN:STD OUTLET SIZE:STD OUTLET CONN:STD DESIGN RATING:STD ORIFICE:STD BODY MATL:STD TRIM:STD OPERATED:STD TEMP RATING:STD SOFTGOODS:STD FARRIS ENGINEERING MODEL/PART NUMBER 27CA23-M20/S4 100PSI 3/4 IN 136CFM FNPT ((0.75 X 1) IN, 19MM
29300000TL | EG1060008 | 39019535 | VALVE:CONTROL TYPE:1/2 IN | SAMPLING VALVE SET PRESS.:STD | INLET SIZE:STD INLET CONN:STD OUTLET SIZE:STD OUTLET CONN:STD CLASS:STD DESIGN RATING:STD BODY MATL:STD TRIM:STD OPERATED:STD TEMP RATING:STD SOFTGOODS:STD VICOL (PTY) LTD 1/2'' SAMPLING VALVE MODEL/PART NUMBER PWTP-008-09-P. Ensure material is sourced
29300000TL | EG1060008 | 58010599 | THERMOMETER:SUP-HEATER | 0-100 DEGC RANGE | Flow Measuring Instruments : SMALL: 1 DEGC, LARGE: 10 DEGC,5 IN
29300000TL | EG1060008 | 58017581 | DETECTOR:GAS DETECTOR,20-30VDC | AUTRONICA IR HYDROCARBON | Fire and Gas Control Systems : &quot;DETECTION 0 TO 100% LEL CONFIGURABLE&quot; |  | -1 | 1 | -2 | 2
29300000TL | EG1060008 | 58019557 | TRANSFORMER:FIRE WATER PUMP | 120/240VAC | Electric-Other : 182-PC-001A-M
29300000TL | EG1060008 | 58801212 | KIT | REPAIR MECHANICAL SEAL | Seals : For 130-PC-102/202A/B Pumps, for Seal Assembly Code: 0480/1604/--/SB8737 |  |  |  | -1 | 1
29300000TL | EG1060008 | 58801213 | KIT | REPAIR MECHANICAL SEAL | Seals : Pumps Kit Seal Assembly Code: 0480/1604/--/GC4981.
29300000TL | EG1060008 | 58801215 | KIT | REPAIR MECHANICAL SEAL | Seals : For 130-PC-109/209A/B, Type: 5610PR Single Cartridge, Size: 1.750 inch. Pump model: Goulds 3196 MTX Bigbore | 3 |  |  | -1 | 1
29300000TL | EG1060008 | 58801222 | KIT | MECHANICAL SEAL | Seals : For 130-PC-004A/B NDE for Seal Assembly Code: 0790/1604/--/GC2214 on the Non Drive End (NDE) Seal. | 1
29300000TL | EG1060008 | 58801227 | KIT | REPAIR MECHANICAL SEAL | Seals : For 135-PC-005A/B, for Seal Assembly Code: 0790/8B1/--/GC5855 | 1 |  |  | -1 | 1
29300000TL | EG1060008 | 58803213 | ACTUATOR:PNEUMATIC RATING:80 | PSI TRAVEL:QUATER PREMIAIR | 004 S/N 307902 TYCO FLOW CONTROLS PNUEMATIC ACTUATOR SINGLE ACTING 80PSI (ACTUATOR ONLY) FAIL CLOSE P/N PRA00403080PM00 171-KV-0364
29300000TL | EG1060008 | 58803392 | SEAL:MECHANICAL TYPE:2100 | SHAFT/SLEEVE DIA:60MM HOUSING | BORE:OEM INFO STYLE:2100 DESIGN:BALANCED ARRANGEMENT:SINGLE STATIONARY FACE MATL:SILICON CARBIDE ROTATING FACE MATL:CARBON HARDWARE MATL:STAINLESS STEEL SPRING MATL:STAINLESS STEEL SECONDARY SEAL:VITON GASKET MATL:VITON GPN CODE 87502837 60MM TYPE 0600/21
29300000TL | EG1060009 | 39018687 | KIT TYPE:MOUNTING KIT | APPLICATION:FISHER585C, TRAVEL
29300000TL | EG1060009 | 58100192 | VALVE:PRESSURE,145-PSV-0001A | INLET SIZE-19MM, OUTLET-25MM | INLET-300# FLANGE,RAISED FACE & OUTLET-150# FLANGE,RAISED FACE; FOR MA DOSNG PMP A DISCH; MODEL NUMBER-19096MCF-2-CC-MS-31-10-05-LA-HC96 VALVE FULL ASSEMBLY - MODEL# 19096MCF-2-CC-MS-31-10-05-LA | 1
29300000TL | EG1060009 | 58100757 | KIT TYPE:MAIN SOFTGOODS | APPLICATION:1.5 IN X 3 IN | PRESSURE RELIEF CONTAINS A:M0RK-71B018 MAIN SOFTGOODS KIT: SAFETY RELIEF VALVE (171-PSV-0099A/B) MODEL NUMBERS - 1.5-3905G-4-CC-DA-RF-LA-MC967/39MV07-2-CC-B-LA-60-MC967. QA Code 01A, 02, 21
29300000TL | EG1060009 | 58100758 | KIT TYPE:MAIN SOFTGOODS | APPLICATION:1.5 & 2 IN | PRESSURE RELIEF CONTAINS A:M0RK-71V022 MAIN SOFTGOODS KIT: SAFETY RELIEF VALVE (150-PSV-0008-R1, 150-PSV-0018-R1, 150-PSV-0500-R1) MODEL NUMBERS - 1.5" 3910G-5-N1-*-MS-RF-GS/39PV07-2-CC-V-GS-60-LF, 2-3910H-4-CC-DA-RF-GS/39PV07-2-CC-V-GS-BN-LF, 2-3910J-5
29300000TL | EG1060009 | 58100759 | KIT TYPE:MAIN SOFTGOODS | APPLICATION:3 IN X 4 IN | PRESSURE RELIEF CONTAINS A:M0RK-72T006 MAIN SOFTGOODS KIT: SAFETY RELIEF VALVE (183-PSV-0002-R1) MODEL NUMBERS - 3" 3910L-5-CC-*-MS-RF-GS-HH/39PV07-2-CC-T-GS-60-LF. QA Code 01A, 02, 21
29300000TL | EG1060009 | 58100760 | KIT TYPE:MAIN SOFTGOODS | APPLICATION:3 IN X 4 IN | MAIN SOFTGOODS KIT: VITON, PN: M0RK-72V022, MODEL: 3-3912L-5-SG-MS-RJ-GS-SG/39PV37-2-SG-V-GS-BN-LF. QA Code 01A, 02, 21
29300000TL | EG1060009 | 58100762 | KIT TYPE:MAIN SOFTGOODS | APPLICATION:4 IN X 6 IN | PRESSURE RELIEF CONTAINS A:M0RK-73V022 MAIN SOFTGOODS KIT: SAFETY RELIEF VALVE (150-PSV-0050A-R1, 160-PSV-0003-R1, 150-PSV-0016-R1, 150-PSV-0050B-R1, 150-PSV-0520-R1, 150-PSV-0011-R1) MODEL NUMBERS - 4" 3910N-5-S4-*-MS-RF-GS/39PV07-2-CC-V-GS-60-LF, 4" 391
29300000TL | EG1060009 | 58100763 | KIT TYPE:MAIN SOFTGOODS | APPLICATION:4 IN X 6 IN | PRESSURE RELIEF CONTAINS A:M0RK-74V022 MAIN SOFTGOODS KIT: SAFETY RELIEF VALVE (150-PSV-0014D-R1, 172-PSV-0056A, 172-PSV-0056B, 172-PSV-0056C, 150-PSV-0009-R1, 160-PSV-0044-R1, 130-PSV-1089B-R1, 130-PSV-1089C-R1, 130-PSV-2089B-R1, 130-PSV-2089C-R1, 130-PS
29300000TL | EG1060009 | 58100764 | KIT TYPE:MAIN SOFTGOODS | APPLICATION:4 IN X 6 IN | PRESSURE RELIEF CONTAINS A:M0RK-75B018 MAIN SOFTGOODS KIT: SAFETY RELIEF VALVE (105-PSV-0002A/B) MODEL NUMBERS - 3912R-4-CC-DA-RF-GS-MC967/39MV07-2-CC-B-GS-BN. QA Code 01A, 02, 21
29300000TL | EG1060009 | 58100765 | KIT TYPE:MAIN SOFTGOODS | APPLICATION:6 & 8 IN PRESSURE | RELIEF CONTAINS A:M0RK-75V022 MAIN SOFTGOODS KIT: SAFETY RELIEF VALVE (150-PSV-0014C-R1, 150-PSV-0014A-R1, 150-PSV-0014B-R1) MODEL NUMBERS - 8" 3910T-5-N1-*-MS-RF-GS/39PV07-2-CC-V-GS-60-LF. QA Code 01A, 02, 21
29300000TL | EG1060009 | 58803434 | FLOWMETER TYPE:POSITIVE | DISPLACEMENT SERVICE:GAS | SIZE/CONN:½ INCH INLET/HORIZONTAL CONNEC RANGE:R-8M-25-4, MATL: METAL 316 SS MODEL GT1600 PART NO: 1610AKFA2CB13D00A BROOKS INSTRUMENT 407 WEST VINE STREET HATFIELD, PA 19440-0903 USA BROOKSAM@BROOKSINSTRUMENT.COM
29300000TL | EG1060009 | 74452163 | TRANSMITTER:TEMPERATURE | TYPE:4-WIRE I/P RANGE:0 TO 100 | DEG C O/P RANGE:4 TO 20 MA SUPPLY RATING:12 TO 42.4VDC TEMPERATURE TRANSMITTER WITHOUT THE HOUSING MANUFACTURED BY EMERSON ROSEMOUNT P/N: 644HAK5J6Q4 MODEL:00644-6402-2005 4-WIRE TYPE RANGE: 0 TO 100 DEG-C OUTPUT: 4 TO 20 MA SUPPLY: 12 TO 42.4VDC SERIAL | 1
29300000TL | EG1060009 | 74452199 | SENSOR:TEMPERATURE TYPE:2PT100 | RANGE:0-300 RATING:24V | CONN:1/2IN NPT MATL:STAINLESS STEEL 0065 ROSEMOUNT TEMPERATURE PROBE FOR 150-TE-0741
29300000TL | EG1060009 | 74452214 | INDICATOR:TEMPERATURE | TYPE:TEMPERATURE RANGE:-58 TO | 842 DEG F INDICATOR: TEMPERATURE; ROSEMOUNT MODEL 0066N22N0000N0616A2E6; PT 100; RANGE -50 TO 450 DEGREES C; SERIAL NUMBER: 03256044 07.10; TEMPERATURE ELEMENT INSERTION LENGTH IS 51.5CM; TAG 130-TI-1603
29300000TL | EG1060009 | 74452441 | GAUGE:PRESSURE RANGE:0-10 BARG | DIAL SIZE:115MM SIZE/CONN:1/2 | IN MPT-M CASE MATL:PHENOLIC TUBE MATL:316 SS CONN MATL:316 SST CONN LOCATION:BOTTOM MOUNT:ON SAMPLE FILLED:GLYCERINE ¾” 150# DIAPHRAGM STYLED PRESSURE GAUGE
29300000TL | EG1060009 | 58017966 | SEAL: MECHANICAL | STEAM TURBINE COND. PUMP | Seals : &quot;SEAL,MECHANICAL:44.28 MM,91.08 MM,CARTRIDGE,BALANCED,SGL ARRANGEMENT,SILICONE CARBIDE,CARBON ROT FACE,316 SS HARDWARE,ALLOY C-276 (UNS N10276) SPRING,GLASS-FILLED PTFE GASKET, :HSP-1009498, JOHN CRANE DRAWING NO JOHN CRANE TYPE 561&quot;
29300000TL | EG1060010 | 58007396 | SEAL: MECHANICAL,58 MM,115 MM | ALLOY 718 (UNS NO7718) GASKET | Seals : CARTRIDGE,BALANCED,SINGLE ARRANGEMENT,CARBON,SILICON CARBIDE ROT FACE,316 STAINLESS STEEL HARDWARE,ALLOY C-2726 SPRING,BELLOWS,BSARN183-PC-002JOHN CRANE Seal Drawing # G/C4642.
29300000TL | EG1060010 | 58007397 | SEAL: MECHANICAL,58 MM,115 MM | ALLOY C-276 SPRING,STATIC SEAL | Seals : CARTRIDGE,BALANCED,SINGLE STATIONARY BELLOWS ARRANGEMENT,CARBON,SILICON CARBIDE ROT FACE,316 STAINLESS STEEL HARDWARE,FLEXIBLE GRAPHITE GASKE, BSARN183-PC-001 A/BJOHN CRANE Seal Drawing # G/C5941.
29300000TL | EG1060010 | 58015297 | MODULE POWER ENTRY | MAXUM II GC | Electric-Other : PECM-2 WITH TEMPERATURE AND SCVM CONTROL COMPLETE REPLACEMENT KIT FOR MAXUM II GC
29300000TL | EG1060010 | 58015985 | BEARING | ANTIFRICTION | Bearings & Accessories - All :EGTL1-SLZ-MEC-DD-300435 PART 320.02; PART NO ON DRAWING IS 313326 X, 130-PC-108/208 A/B/C; API CENTRIFUGAL PUMP | 2 |  |  | -2 | 2
29300000TL | EG1060010 | 58017953 | GASKET:SIDEPLATE | NON ASBESTOS,ROUND
29300000TL | EG1060010 | 58017954 | SEAL | MECHANICAL | Seal Type: 5610PR Single CartridgeSeal Size: D-2750Drawing Number: HSP-1026549-1Manufacturer: John CraneFor 173-PC-001/2/3/ A/B
29300000TL | EG1060011 | 07991982 | SEAL:MECHANICAL TYPE:DOSING | SEAL SHAFT/SLEEVE DIA:STD
29300000TL | EG1060011 | 37001667 | GUARD TYPE:POWER TERMINAL | GUARD KIT SIZE:STD MATL:STD | PF750, PWR TERM GUARD, FR 7/ 20G1AND302JN0NNNNN: DRIVE OPTION(S) U10 ASU ACC FANS' NEW MCCS LEVEL 1 SPARE PART(S)
29300000TL | EG1060011 | 58003917 | GLOVE: CUT RESISTANT | CREAM, TERRY/KEVLAR | Safety-Personal : GAUNTLET CUFF, HIGH TEMPERATURE, PAIRS, FOR WAX HANDLING UNIT
29300000TL | EG1060011 | 58006697 | RING:SEAL,POLYESTER FELT | FILTER, STD | Flow Measuring Instruments :
29300000TL | EG1060011 | 58010590 | KITS: REPAIR SET | FOR 4 IN ET GLOBE VALVE | FISHER ET, EAT, AND ETR SLIDING-STEM CONTROL VALVES REPAIR KIT CONTAINS: GASKET SET 4X2 ½ E & ER 6X2 ½ EA & E GRAPHET /INCONEL KIT PART NUMBER RGASKETX282, VALVE REPAIR SEAT RING PART NUMBER 15A6695X052, PACKING ½ IN STEAM 2-13/16 BOSS-PTFE PART NUMBER RP | 2
29300000TL | EG1060011 | 58023908 | RING: PISTON | FOR 1ST STAGE CYLINDER | Packing / Glands / Stuffing Boxes : SUPPLIER - CPI SUPPLIER P/N - A01-184-2938
29300000TL | EG1060011 | 58100691 | NOZZLE:VALVE VALVE SIZE:1 IN X | 2 IN MATL:316 SS NOZZLE: | SAFETY RELIEF VALVE (183-PSV-0100-R1, 172-PSV-0010-R1) MODEL NUMBER - 1" 3910E-4-S4-*-DA-RF-GS/39PV07-2-CC-V-GS-60-LF, 1-3910E-4-S4-DA-RF-LA/39MV07-2-CC-V-LA-60. QA Codes 02, 01A, 21
29300000TL | EG1060011 | 58800885 | GAUGE:LEVEL, | WITH FLOAT- CLOCK DIAL | Level Measuring Instruments : METRIC FACE PLATE GAUGE CONNECTION SIZE; 2"NPT CALIBRATED FLOAT LENGHT; 3M,60CM.GAUGE COVER; ALUMINIUM FLOAT MATERIAL; STAINLESS STEEL. |  |  |  | -2 | 2
29300000TL | EG1060011 | 58801770 | SOLENOID: VALVE, COMPLETE | 24V/DC 1.8 WATT | Instruments - Other & Parts : ASCO NF 8316. | 11 | -6 | 6 | -5 | 4
29300000TL | EG1060011 | 58801897 | TRANSMITTER: POSITION | 4-20MA TRANS W/HART | DXP-0H1BNEB TOPWORX D SERIES, 4-20MA TRANS W/HART, EXP PROOF, 90DEG DISPLAY BLACK OPEN/YELLOW CLOSED, NAMUR SHAFT, (2) 3/4" NPT ENTRIES, BUNA-N ORINGS | 16 | -20 | 15 | -22 | 17
29300000TL | EG1060011 | 74452282 | TRANSFORMER: PHASEO UNIVERSAL | 230..400 V - 2 x 24 V - 160 VA | VOLTAGE TRANSFORMER - 230..400 V - 2 x 24 V - 160 VA
29300000TL | EG1060011 | 74452345 | STACK TYPE:PCB STACK WITH | DISPLAY MATL:STD PCB STACK | (CONDUCTIVITY ANALYZER TRANSMITTER DISPLAY ) - FACTORY CALIBRATED, PART NUMBER: 23992-05, MODEL NUMBER: 5081-C-FF, MANUFACTURER: ROSEMOUNT EMERSON | 2
29300000TL | EG1060011 | 74452381 | SWITCH:SAFETY ELECT. | RATING:(2) 3/4 NPT ACTION:(2) | 3/4 NPT FUSE:NO ENCLOSURE:OPEN SWITCH BOX ENCLOSURE : TROPICALIZED ALUMINUM BUS/SENSOR : HART TRANSMITTER AREA CLASSIFICATION : EXPLOSIONPROOF/FLAMEPROOF VISUAL DISPLAY : 90 DEG. BLACK OPEN, YELLOW CLOSED SHAFT : NAMUR 316 STAINLESS STEEL CONDUIT ENTRIES | 5 | -10 | 10
29300000TL | EG1060011 | 74452822 | BOARD:CONTROLLER TYPE:MAIN | CONTROL BOARD KIT SIZE:2- | FRAME7 MATL:STD PF755 MAIN CONTROL BOARD, FRAMES 2-7/ 20G1AND302JN0NNNNN: DRIVE OPTION(S) U10 ASU ACC FANS' NEW MCCS LEVEL 1 SPARE PART(S)
29300000TL | EG1060011 | 74452823 | BOARD:CONTROLLER TYPE:BOARD | REPLACEMENT KITS SIZE:STD | MATL:STD PF750 PRECHARGE KIT, FRAME 7/ 20G1AND302JN0NNNNN: DRIVE OPTION(S) U10 ASU ACC FANS' NEW MCCS LEVEL 1 SPARE PART(S)
29300000TL | EG1060012 | 27025398 | POWER SUPPLY TYPE:ALIN2-0010 | I/P RATING:STD O/P VOL:STD O/P | AMP:STD ALIN2-0010 : POWER SUPPLY CARD FOR INCA INCA2 VOLTAGE 88-600VDC - VARNISHED
29300000TL | EG1060012 | 58014438 | SWITCH:VIBRATION (2) SPDT, | 125 VAC, 15A, 250 VAC | METRIX MECHANICAL VIBRATION SWITCHES, MODEL 5550, PART NUMBER 5550-221-021, BRACKET MOUNT, SPECIALITY,
29300000TL | EG1060012 | 58017795 | GAUGE: PRESSURE,0-10 BAR RANGE | 115MM DIAL,1/2IN MNPT,PHENOLIC | Pressure measuring and control Instruments : CASE,316L SS TUBE,316L SS,BOTTOM,1/2 IN NPT TO INSTRUMENT MOUNT,GLYCERINE FILLED, M/N 233.34, WITH SAFETY GLASS, DIAPH.SEAL PROCESS CONN 1/2 IN MNPT, DEGREE OF PROTECTION | 3 |  |  | -1 | 1
29300000TL | EG1060012 | 58802372 | SOLENOID TYPE:SOLENOID BRAKE | RELEASE COIL VOL:110/120 | Engines - Parts : LIEBHERR TOWER CRANE MODEL 630EC-H50, SERIAL NUMBER 35893. SOLENOID BRAKE RELEASE PART NUMBER 617004501 REPLACED WITH PART NUMBER 10195573
29300000TL | EG1060012 | 58803619 | SENSOR:TEMPERATURE | TYPE:DETONATION RANGE:STD | RATING:STD CONN:STD MATL:STD SENSOR GP-DETONATION) PART NUMBER 195-2431. PAUL.QUINN@DTGEN.CO.UK DT GEN UK CADDER HOUSE, 160 CLOBER ROAD, MILNGAVIE GLASGOW G62 7LW, UK. |  | -2 | 1
29300000TL | EG1060012 | 74452200 | KIT:REBUILD TYPE:REPAIR KITS | APPLICATION:2 IN PCV, 300RF, | 234WCB, CONTAINS A:CAGE P/N:34B5838X012 CONTAINS B:SEAT RING P/N:24A5670X012 CONTAINS C:PLUG,VALVE P/N:24A6772X012 KITS FOR 172-PCV-0083. CONTAINS: 1. CAGE P/N:34B5838X012, 2. SEAT RING P/N:24A5670X012 (ECNL241), 3. PLUG,VALVE P/N:24A6772X012 (ECNL424) .
29300000TL | EG1060012 | 74452382 | CARD TYPE:HART7 REPLACEMENT | CARD SIZE:2 IN WD MATL:HART7 | REPLACEMENT CARD HART7 REPLACEMENT CARD | 6 | -3 | 2 | -4 | 3
29300000TL | EG1060013 | 07992618 | GASKET:ENGINE TYPE:GASKET | STYLE:STD MATL:STD ID:STD
29300000TL | EG1060013 | 26030460 | CARD:MODULE TYPE:FOUNDATION | FIELBUS MAIN PCB IQ2 MOD 6G | MAIN PCB UNPROGRAMMED STANDARD TEMPERATURE; FOR ROTORK ACTUATOR; MFR: ROTORK SEE ATTACHED QUOTE FOR MORE DETAILS.
29300000TL | EG1060013 | 26030806 | BREAKER:CIRCUIT TYPE:TRIP UNIT | VOL:STD POLE:3 AMP:600A | INTERRUPT CAP:STD MOLDED CASE CIRCUIT BREAKER TRIP UNIT,800A FRAME,600A,LSIG, 3 POLE, PN:140G-MTI3-D60, MAN:ROCKWELL AUTOMATION
29300000TL | EG1060013 | 26030807 | BREAKER:CIRCUIT TYPE:TRIP UNIT | VOL:STD POLE:3 AMP:800A | INTERRUPT CAP:STD MOLDED CASE CIRCUIT BREAKER TRIP UNIT,800A FRAME,800A,LSIG, 3 POLE, PN:140G-MTI3-D80, MAN:ROCKWELL AUTOMATION
29300000TL | EG1060013 | 37001626 | JET TYPE:JET (PISTON COOLER) | SIZE:STD MATL:STD FG WILSON | JET (PISTON COOLER) PART NUMBER 930-022
29300000TL | EG1060013 | 39019544 | VALVE:CONTROL TYPE:AIR RELIEF | VALVE SET PRESS.:STD INLET | SIZE:STD INLET CONN:STD OUTLET SIZE:STD OUTLET CONN:STD CLASS:STD DESIGN RATING:STD BODY MATL:STD TRIM:STD OPERATED:STD TEMP RATING:STD SOFTGOODS:STD VICOL (PTY) LTD AIR RELIEF VALVE MODEL/PART NUMBER PWTP-008-08-P. Ensure material is sourced from Chevr
29300000TL | EG1060013 | 58006301 | BOARD: PRINTED CIRCUIT | MAIN ACTUATOR, MN IQ25FA14B4 | Computer Hardware - Peripherals : 120-HV-2052 BARO# ROTWIQ81974
29300000TL | EG1060013 | 58007305 | SEAL: MECHANICAL,48 MM,98 MM | ALLOY C-276 SPRING,STATIC SEAL | Seals : CARTRIDGE,DUAL PRESSUSRE, ROTATING BELLOWS ARRANGEMENT, CARBON,SILICON CARBIDE ROT FACE, 316 STAINLESS STEEL HARDWARE, FLEXIBLE GRAPHITE GASKET BDTRN150-PC-010 A/B JOHN CRANE Seal Drawing # G/C6274.
29300000TL | EG1060013 | 58009128 | SEAL | OIL | Seals :
29300000TL | EG1060013 | 58009528 | TRANSMITTER: -2.5 TO 2.5 BAR | 9-32VDCSUPPLY,250 BAR,1/4IN-18 | Instruments - Other & Parts : &quot;DIFFERENTIAL PRESSURE,FOUNDATION FIELDBUS OUTPUT NPT,FF, FM INTRINSIC, BRACKET, SS , 3051CD3F02A1AB7K5H2L4Q4Q8 , DP PRESSURE TRANSMITTERS&quot; | 1 | -1 | 1 | -2 | 2
29300000TL | EG1060013 | 58018528 | TRANSMITTER:H2 GAS DETECTOR | 24 VDC INPUT,4-20 MA OUTPUT | Fire and Gas Control Systems : 5 WATTS SUPPLY,505, WITH JB, MISC, FOR FIRE & GAS DETECTION EQUIPMENT | 2 |  |  | -1 | 1
29300000TL | EG1060013 | 58020647 | SHIELD: FACE SAFETY EQUIPMENT | 15 IN WD X 8 IN HT | Safety-Personal : 0.04 IN THK, CLEAR, POLYCARBONATE, FLIP FIT, WITH ALUM BRACKET, FOR ATTACHING TO TRADITIONAL & SLOTTED HARD HATS, TO MEET ANSI SPECIFICATION Z87.1 1989 | 2 |  |  | -24 | 3
29300000TL | EG1060013 | 58060866 | KIT | REPAIR MECHANICAL SEAL | Seals : CARTRIDGE, BALANCED, DUAL BELLOWS ARRANGEMENT, CARBON, SILICON CARBIDE ROT FACE,316 STAINLESS STEEL HARDWARE, FLEXIBLE GRAPHITE GASKET.
29300000TL | EG1060013 | 58801216 | KIT | REPAIR MECHANICAL SEAL | Seals : For 130-PC-020A/B Pumps, Type: T5615Q, Size: 3 inch, Material: XSXH/ISOLAST
29300000TL | EG1060013 | 58801217 | KIT | REPAIR MECHANICAL SEAL | Seals : For 130-PC-010A/B Pumps, for Seal Assembly Code: 0580/1604/--/GC5940. |  | -1 | 1 | -1 | 1
29300000TL | EG1060013 | 58801223 | KIT: MECHANICAL SEAL | For 130-PC-004A/B Pumps DE | Seals : For 130-PC-004A/B Pumps DE, for Seal Assembly Code: 0790/1604/--/GC2088 on the Drive End (DE) Seal. | 1 | -1 | 1
29300000TL | EG1060013 | 58801530 | SEAL | MECHANICAL | Seals : PUMP MODEL: CPKNI-E 100-315, SEAL TYPE: KB053M-H 75F1A, MATERIAL: AQ1EGG,
29300000TL | EG1060013 | 58803114 | KIT: MECHANICAL SEAL | FOR 58MM PUMP | CONTAINS; A:ROTARY SEAL RING CONTAINS B:O-RING CONTAINS C:STATIONARY SEAL RING CONTAINS D:ANTI-EXTRUSION WASHER CONTAINS E:CUP POINT SET SCREW CONTAINS F:SPRINGS MECHANICAL SEAL REPAIR KIT FOR SEAL 3.125” TYPE 48VRS TO DRAWING GA-233265 PART NUMBER 0580/
29300000TL | EG1060013 | 74452493 | INDICATOR:PNEUMATIC | TYPE:PRESSURE INDICATOR FLOW | RATE:STD RATING:STD SIZE/CONN:STD MATL:STD VICOL (PTY) LTD PRESSURE INDICATORS MODEL/PART NUMBER 007-18-P-0-600KPA
29300000TL | EG1060013 | 74452494 | INDICATOR:PNEUMATIC | TYPE:PRESSURE INDICATOR FLOW | RATE:STD RATING:STD SIZE/CONN:STD MATL:STD VICOL (PTY) LTD PRESSURE INDICATORS MODEL/PART NUMBER 007-19-P-0-1000KPA
29300000TL | EG1060013 | 74452495 | INDICATOR:PNEUMATIC | TYPE:PRESSURE INDICATOR FLOW | RATE:STD RATING:STD SIZE/CONN:STD MATL:STD VICOL (PTY) LTD PRESSURE INDICATOR MODEL/PART NUMBER PWTP-008-03-P
29300000TL | EG1060013 | 74452496 | SWITCH:PRESSURE TYPE:PRESSURE | DIFF SWITCH ELECT. RATING:STD | SIZE/CONN:STD CONN LOCATION:STD RANGE:STD ACTION:STD ENCLOSURE:STD VICOL (PTY) LTD PRESSURE DIFF. SWITCH MODEL/PART NUMBER PWTP-008-04-P
29300000TL | EG1060013 | 82295458 | ASSEMBLY TYPE:DOUBLE CELL | ASSEMBLY SIZE:NA MATL:STANDARD | DOUBLE CELL ASSEMBLY FOR HYDROGEN GENERATOR, PN:R454970208, MODEL: HP2EM-510, MAN: PARKER BALSTON.
29300000TL | EG1060013 | 82295459 | ASSEMBLY TYPE:SINGLE CELL | ASSEMBLY SIZE:NA MATL:STANDARD | SINGLE CELL ASSEMBLY (H2PEM-100, H2PEM-165, H2PEM-260) FOR HYDROGEN GENERATOR, PN:R454970206, MODEL: HP2EM-510, MAN: PARKER BALSTON.
29300000TL | EG1060013 | 82295461 | ASSEMBLY TYPE:DISPLAY ASSEMBLY | SIZE:NA MATL:STANDARD DISPLAY | ASSEMBLY FOR HYDROGEN GENERATOR, PN:R284971800, MODEL: HP2EM-510, MAN: PARKER BALSTON.
29300000TL | EG1060013 | 82295463 | POWER TYPE:POWER SUPPLY | INCLUDES THE FAN SIZE:STD | POWER SUPPLY (INCLUDES THE FAN) FOR HYDROGEN GENERATOR, PN:R284971464, MODEL: HP2EM-510, MAN: PARKER BALSTON. |  | -1 | 1
29300000TL | EG1060013 | 82295464 | KIT TYPE:COMPRESSOR | REPLACEMENT KIT | APPLICATION:COMPRESSOR KIT CONTAINS A:COMPRESSOR ANTI-VIBRATION COM CONTAINS B:3/8” TO 12MM ELBOW CONTAINS C:3/8” TO 8MM ELBOW CONTAINS D:12MM INTAKE TUBE CONTAINS E:8MM WHITE PTFE TUBE CONTAINS F:3 WAY CONNECTOR TUBE NUTS (X4) COMPRESSOR REPLACEMENT KIT,
29300000TL | EG1060013 | 58800996 | MODELE: RACK INTERFACE | ASSET CONDITION MONITORING | Electric-Other: Standard Transient Data Interface, and I/O Module 10/100 BASE T P/N 146031-01
29300000TL | EG1060014 | 26024225 | FAN THERMO KING MAGNUM-575 | MOTOR FAN PART NUMBER 1040691
29300000TL | EG1060014 | 39019218 | REGULATOR:PRESSURE TYPE:AIR | INLET PRESS.:STD OUTLET
29300000TL | EG1060014 | 39019287 | PLUG:VALVE VALVE STYLE:CONTROL | VALVE SIZE:STD MATL:STD PLUG: | HYDRAULIC CONTROL VALVE ASSEMBLY; P/N - SLR6206612; OEM DWG # SOL01293. Ensure material is sourced from Chevron Approved Manufacturer List
29300000TL | EG1060014 | 39019562 | VALVE:BUTTERFLY TYPE:BUTTERFLY | VALVE SIZE:4 IN CLASS:150 LB | DESIGN RATING:STD CONN:FLAT FACE BODY MATL:CPVC TRIM:STD OPERATED:HAND LEVER OPERATED TEMP RATING:70 F SOFTGOODS:STD MERLA VALVE USA 4" 150 LB 25FTLB BUTTERFLY VALVES CPVC BODY AND DISC TYPE 316 STAINLESS STEEL SHAFTS EQUIPPED WITH LEVER HANDLE. Ensure | 1
29300000TL | EG1060014 | 39019563 | VALVE:BUTTERFLY TYPE:BUTTERFLY | VALVE SIZE:6 IN CLASS:150 LB | DESIGN RATING:STD CONN:FLAT FACE BODY MATL:CPVC TRIM:STD OPERATED:HAND LEVER OPERATED TEMP RATING:70 F SOFTGOODS:STD MERLA VALVE USA 6" 150 LB 25FTLB BUTTERFLY VALVES CPVC BODY AND DISC TYPE 316 STAINLESS STEEL SHAFTS EQUIPPED WITH LEVER HANDLE. Ensure
29300000TL | EG1060014 | 58001617 | KIT:8800D ELECTRONIC UPGRADE | FOR 8800C VORTEX METERS(SMART) | Flow Measuring Instruments : FLOWMETER TRANSMITTER,CONTAINS FIELDBUS ELECTRONICS,HOUSING,TERMINAL BLOCK | 1 | -1 | 1 | -1 | 1
29300000TL | EG1060014 | 58016435 | INDICATOR:TEMPERATURE | 1/2 IN NPT,0-100 DEG C RANGE | Temperature and heat measuring instruments : (0-250 DEG F) -20 TO 120 DEG C SCALE,316 SS, ONE COMPLETE UNIT AS SPARE, 316SS, 183-TI-0512, 183-TI-0513, (MFG PART NO: 50E160E060XC4CSNHSG/0-100DEG C) |  | 0 | 2
29300000TL | EG1060014 | 58017877 | TRANSFORMER TYPE:HEATER KVA | RATING:110V/8000V PRIMARY | VOL:: 110V - 50/60HZ / 0.5A SECONDARY VOL:1 X 8KV / 20MA FREQ:50/60HZ PHASE:1PH TRANSFORMER IRIS, 110V/8000V CUSTOMER REFERENCE: DRAWING NO: B11741-600.01 REV.10 / B11741-600.02 REV.5 JOHN ZINK REFERENCE: SP101405-0087 TYPE: 1815-110 VAC PRIMARY: 110 |  | -1 | 1 | -2 | 1
29300000TL | EG1060014 | 58018519 | DETECTOR:HYDROCARBON GAS | PIRECL HYDROCARBON GAS | Fire and Gas Control Systems : FOR FIRE & GAS DETECTION EQUIPMENT P/N 007168-001MANUFACTURER: DET TRONICS HOUSTON, 10607 HADDINGTON, SUITE 100, HOLISTON,TEXAS, 77043 | 3 | -9 | 9
29300000TL | EG1060014 | 58023429 | COLUMN:UCW 982,20 IN,SS | GAS CHROMATOGRAPH | Analyzers & Monitors :
29300000TL | EG1060014 | 58023431 | COLUMN:DC 200,5 FT LONG,SS | 1/8 IN OD, 2.1 MM ID | Instruments - Other & Parts :
29300000TL | EG1060014 | 58100544 | VALVE:PRESSURE; 150-PSV-0833 | INLET SIZE-12MM; & OUTLET-19MM | PSV-0833 RELIEF VALVE. INSTALL LOC.: N/A - LINE / N/A -EQUIPMENT;150-PSV-0833: ANDERSON GREENWOOD CROSBY SAFETY RELIEF VALVE, MODEL 81 SM 46-4 (S/N: 07-03819/07-03619) (12MM X 19MM) PER ATTACHED DATA SHEET |  |  |  | -1 | 1
29300000TL | EG1060014 | 58100641 | VALVE:PRESSURE; 110-PSV-0085 | INLET SIZE-12MM; & OUTLET-25MM | VALVE: 12MM THREADED MALE X 25MM THREADED FEMALE SET 1.04BARG, PN: 961100MA, MODEL: 961100MA. QA Code 02, 04, 05, 07, 23, 27
29300000TL | EG1060014 | 69200532 | KIT:PUMP TYPE:SHAFT | KIT-ZAK10394 APPLICATION:SHAFT | CONTAINS A:STD CONTAINS B:STD CONTAINS C:STD CONTAINS D:STD CONTAINS E:STD CONTAINS F:STD VICOL (PTY) LTD SHAFT KIT-ZAK10394 FOR EQUALIZATION TRANSFER PUMP MODEL/PART NUMBER WWTP-008-99-W-ZAK10394 WASTE WATER TREATMENT PLANT
29300000TL | EG1060014 | 74452157 | TRANSMITTER:LIQUID LEVEL | TYPE:DIFFERENTIAL PRESSURE I/P | RANGE:-250 TO 250 INH2O O/P RANGE:0-4000 MMH2O SUPPLY RATING:10-30VDC SIZE/CONN:3 IN/I50 LB FLG 130-LT-1025/2025 PART NO---3051L2FA0FD21AAA01N1M5Q4
29300000TL | EG1060014 | 74452344 | REGULATOR:PRESSURE TYPE:FUEL | GAS INLET PRESS.:6.9BARG | OUTLET PRESS.:0.03BARG SIZE/CONN:I INCH NPT BODY MATL:STAINLESS STEEL FISHER SERIES 289 SPRING LOADED THROTTLING RELIEF VALVE; MODEL:289H-1 INCH, RANGE:1 TO 18 INCH WC |  |  |  | -1 | 1
29300000TL | EG1060015 | 15016105 | WHEEL:WIRE TYPE:CRIMPED DIA:8 | IN THCK:1 IN ARBOR:5/8 IN | SPEED:4000 WIRE SIZE:0.02 IN MATL:CS DEWALT WIRE WHEEL FOR BENCH GRINDER, CRIMPED WIRE, 8-INCH (DW4906) | 1 | -6 | 1 | -12 | 2
29300000TL | EG1060015 | 26030479 | MOTOR:ELECTRIC AC POWER:1/2HP | SPEED:1800 VOL:208/230 PHASE:1 | FREQ:50/60 AMP:13.2/6.6A ENCLOSURE:TEFC SERVICE FACTOR:1.1 SHAFT SIZE:1/2 MOUNT:HORIZONAL FOOT FLOOR STAND TYPE AIR CONDITIONER TP-C1008FV0 MOUNT ASSEMBLY ,MOTOR (OUTDOOR) |  | -2 | 1
29300000TL | EG1060015 | 58002871 | TRANSMITTER: PRESSURE 55.2 TO | -1.01 BAR INPUT,4-20 MA DC | Instruments - Other & Parts : OUTPUT, 9-30V DC SUPPLY, 1/2 IN -14 NPT FEMALE, COMPLETE GAGE (TEMPERATURE TRANSMITTERS) ITEM QA Code 01A, 02 & 07.
29300000TL | EG1060015 | 58005102 | CLEANER:CONCENTRATE,LIQUID | LIQUID,5 L (150 OZ) | Miscellaneous Gases:WASH CONCENTRATE FOR 50 GALLON INDUSTRIAL-GRADE, PUREX ULTRA, ORIGINAL SCENT
29300000TL | EG1060015 | 58017304 | ACCUMULATOR: BLADDER | 50L CAPACITY,25BAR | *OBS*PwrTransEquip-O : N2/OIL SERVICE, CONSIST OF: 1X BLADDER; 1X GAS VALVE INSERT; 1X NUT; 1X SEALING CAP; 1X ADAPTER; 1X O-RING, 110-VX-101 |  | -1 | 1
29300000TL | EG1060015 | 97806417 | LUBRICANT:VPCI-377, | CORROSION PREVENTIVE, | Chemicals - Other : PRESERVATION OF MACHINERY | 1
29300000TL | EG1060016 | 03486764 | REGULATOR TYPE:REGULATOR GP - | OIL LEVEL RATING:STD
29300000TL | EG1060016 | 26061868 | COVER TYPE:AMLHCLEAR-AMLHFROST | SIZE:STD MATL:FROSTED | GLASS-REFRACTOR APPLETON AMLHFROST AMLH FROSTED COVER REFRACTOR: FROSTED GLASS FOR AMLHL1, AMLHL2, AMLHL3 LED FIXTURES
29300000TL | EG1060016 | 37001090 | RING:SPLIT TYPE:SPLIT RINGS | NEW DESIGN SIZE:STD MATL:STL | SLFC, SOUTH AFRICA VIBRATOR ASSEMBLY PARTS, INTERCHANGEABLE UNIT 30/45 SPLIT RINGS (NEW DESIGN). Included a set of split pins & cap screws (2 off each per split ring)
29300000TL | EG1060016 | 37001666 | FAN:ENGINE COOLING TYPE:1 | HEATSINK FAN SET SIZE:STD | CAP:STD BLADE:STD PF750 SERIES, TYPE 1 HEATSINK FAN KIT, FRAME 7/ 20G1AND302JN0NNNNN: DRIVE OPTION(S) U10 ASU ACC FANS' NEW MCCS LEVEL 1 SPARE PART(S)
29300000TL | EG1060016 | 57705100 | DISPLAY: UNIVERSAL | FIRE AND GAS DETECTOR | MODEL UD10S5N25W2 | 2 | -2 | 2 | -8 | 7
29300000TL | EG1060016 | 58019419 | SENSOR:CONDUCTIVITY, 1.0 CELL | CONSTANT,NO CABLE LG,3/4 IN | Flow Measuring Instruments : MNPT, 316SS, VARIOPOL CONNECTOR (CHEMICAL DOSING SKIDS)
29300000TL | EG1060016 | 58100015 | HOLDER:VALVE DISC VALVE | STYLE:DISC HOLDER VALVE | SIZE:1-1/2 IN X 3 IN 150 LB RF SIZE:1-1/2 X 3 IN MATL:SS KIT DISC HOLDER – PART# 4627102 FOR GE-DRESSER CONSOLIDATED PRESSURE SAFETY RELIEF VALVE MODEL NUMBER: 1905-00H-1-CC-TD-34-RF-SS-LP, TAG: 130-PSV-1115, 130-PSV-2115, 120-PSV-1126A/B/C/D.
29300000TL | EG1060016 | 58100020 | DISC:RUPTURE,110-PSE-1311 | 450MM,150LB FLANGE,RAISED FACE | Disc: Rupture; Size18 inch; 1.4401 top cover material, Burst Pressure - Min/Max 1.75/2.05 Bara; FEP seal material, 1.4401 vacuum support material; 150 Degree Celsius design Temp. Flange rating ASME B16.5 welding Neck 150# ANSI; Manufacturer Fike; Model | 1 | -1 | 1 | -1 | 1
29300000TL | EG1060016 | 58800463 | TUBE: TESTER HYDROGEN SULFIDE | 1/D, 1-200PPM | MODEL 81 01 831. 10EA=1PK. Item expiration date should not be less than 12 months at the time of delivery. | 11 | -34 | 3
29300000TL | EG1060016 | 58801474 | GAUGE: TEMPERATURE 1/2 IN NPT | RANGE 0 - 200 Deg C | Temperature and heat measuring instruments : Adjustable Union.Stem Length: 9 inches.Stem Diameter: 1/4 inch.
29300000TL | EG1060016 | 58803026 | TRANSMITTER:DIFF PRESSURE | TYPE:CAPILLARY WIRED ANALOG | I/P RANGE:-100 - 10000MMH20 O/P RANGE:4-20MA SUPPLY RATING:10.5 TO 42 VDC WORKING PRESS.:16 MPA SIZE/CONN:2 IN FLANGED 150PSI RF CAPILLARY LEVEL TRANSMITTER TAG NUMBER: 110-LXT-1321A/B/C AND 110-LXT-2321A/B/C MANUFACTURER: YOKOGAWA
29300000TL | EG1060016 | 58803604 | ATOMIZER TYPE:ATB+ SIZE:STD | MATL:STD CONTROL GP 118-0175 | FOR EMCP GENERATOR CONTROL PANEL - GENUINE PART NUMBER 118-0175. PAUL.QUINN@DTGEN.CO.UK DT GEN UK CADDER HOUSE, 160 CLOBER ROAD, MILNGAVIE GLASGOW G62 7LW, UK.
29300000TL | EG1060016 | 58803606 | CONTROL:LEVEL TYPE:ELECTRONIC | RATING:STD COLOR:STD CONTROL | GP - GEN SET ELECTRONIC PART NUMBER 332-8866. PAUL.QUINN@DTGEN.CO.UK DT GEN UK CADDER HOUSE, 160 CLOBER ROAD, MILNGAVIE GLASGOW G62 7LW, UK. | 1
29300000TL | EG1060016 | 74452260 | TRANSMITTER:PRESSURE | TYPE:IN-LINE PRESSURE | TRANSMITTER I/P RANGE:-14.7 TO 150 PSI O/P RANGE:4–20 MA SUPPLY RATING:STD SIZE/CONN:1/2–14 NPT FEMALE 3051T IN-LINE PRESSURE TRANSMITTER ORDERING INFORMATION, -14.7 TO 30 PSI, 4–20 MA, 1/2–14 NPT FEMALE, PN: 3051TG2A2B21AB4K5, SN: 00309560, TAG: 172-PXT- |  | -1 | 1
29300000TL | EG1060016 | 74452287 | TRANSMITTER:PRESSURE | TYPE:44-20MA HART I/P | RANGE:-1.O TO 55 BAR O/P RANGE:4 TO 20MA SUPPLY RATING:12-45VDC SIZE/CONN:1/2IN FNPT ROSEMOUNT 3051T IN-LINE PRESSURE TRANSMITTER; P/N:3051TG3A2B21AB4K6M5Q4 TG:173-PT-0111 FOR STEAM TURBINE GENERATOR
29300000TL | EG1060016 | 74452445 | TRANSMITTER:PRESSURE TYPE:HART | I/P RANGE:-14.7 TO 150 PSI O/P | RANGE:4-20MA SUPPLY RATING:12-45DC SIZE/CONN:1/2-14NPT FEMALE | 1 |  |  | -2 | 2
29300000TL | EG1060016 | 74452610 | TRANSMITTER:DIFF PRESSURE | TYPE:FOUNDATION FIELDBUS I/P | RANGE:STD O/P RANGE:STD SUPPLY RATING:STD WORKING PRESS.:-300 TO 300 PSI SIZE/CONN:STD TRANSMITTER OUTPUT:FOUNDATION FIELDBUS PRESSURE RANGE: -300 TO 300 PSI DIAPHRAGM MATERIAL: GOLD-PLATED SST ALTERNATE FLANGE: TRADITIONAL FLANGE, 316 SST, ALLOY C-276 DR
29300000TL | EG1060016 | 87731598 | GAS TYPE:CALIBRATION TESTING | GAS PURITY:STD CONT:CYLINDER | MSA CALIBRATION GAS CYLINDER, 10045035 (1.45% METHANE AS PENTANE SIMULANT) SEE ATTACHED | 24
29300000TL | EG1060016 | 58009394 | O-RING:SET FILTER LEAF | 34.52MM ID,38.05MM OD,3.53MMWD | Water Treatment Equipment :FOR WAX FILTRATION PACKAGEKALREZ SPECTRUM - AS-568A O-RING - K#220 O-RING SIZE 1.359 X 0.139 IN. OR 34.52 X3.53 mmThe set comes with 38 O-Ring.Old Part number - WO053904-A,16. A set must include 36 ("Note The PLF on order should | 2 | -2 | 1 | -6 | 2
29300000TL | EG1060017 | 06002422 | COVER TYPE:BEARING SIZE:TBD | MATL:TBD BEARING COVER, N-END, |  |  | -1 | 1
29300000TL | EG1060017 | 26030464 | CONVERTER:ELECTRICAL | TYPE:FREQUENCY CONVERTER | VOL:380/480 CURRENT RATIO:27.6A FREQ:0-590HZ PHASE:3 KVA RATING:15 TRANE TR200 ,VFD 15KW/20HP ,50.60HZ,3PHASE
29300000TL | EG1060017 | 26030808 | BREAKER:CIRCUIT TYPE:TRIP UNIT | VOL:STD POLE:3 AMP:400A FRAME, | 300A INTERRUPT CAP:STD MOLDED CASE CIRCUIT BREAKER TRIP UNIT,400A FRAME,300A,LSIG, 3 POLE, PN:140G-KTI3-D30, MAN: ROCKWELL AUTOMATION
29300000TL | EG1060017 | 37001668 | FAN:ENGINE COOLING TYPE:FAN, | INTERNAL SIZE:STD CAP:STD | BLADE:STD PF750 INTERNAL FAN KIT, FRAME 7/ CIRCUIT BOARDS AND SUB-ASSEMBLIES, U10 ASU ACC FANS' NEW MCCS LEVEL 1 SPARE PART(S)
29300000TL | EG1060017 | 55503004 | PROTECTOR: HEARING,EAR PLUG, | 33 DB LASER LITE | Safety-Personal : EAR PLUG CORDED NOISE REDUCTION RATE (NRR) 33 DB, SELF ADJUSTING FOAM, ANSI S 3.19 COMPLIANT. 100 PAIRS PER BOX.. REPLACED AGBAMI-SB SYMBOL # 97888240 | 8 | -28 | 9 | -43 | 10
29300000TL | EG1060017 | 55505445 | WIRE:LOCK DIA:0.015 MM | MATL:302/304 ASTM A 580 MALIN | USA STAINLESS STEEL LOCKWIRE/SAFETY WIRE PART NUMBER NASM/MS20995C15 ASTMA580 | 1 | -4 | 1
29300000TL | EG1060017 | 55505446 | WIRE:LOCK DIA:0.020 MM | MATL:302/304 ASTM A 580 MALIN | USA STAINLESS STEEL LOCKWIRE/SAFETY WIRE PART NUMBER NASM / MS20995C20 ASTMA580 | 1 | -2 | 1
29300000TL | EG1060017 | 58801219 | KIT: REPAIR MECHANICAL SEAL | For 130-PC-007 Drive End Seal | Seals : For 130-PC-007 Drive End Seal, kit for Seal Assembly Code: 0790/1604/--/GC2228 on the Drive End (DE) Seal.
29300000TL | EG1060017 | 74452246 | TRANSMITTER TYPE:FOUNDATION™ | FIELDBUS I/P RANGE:4-20 MA | /HART® PROTOCOL O/P RANGE:4-20 MA /HART® PROTOCOL SUPPLY RATING:STD ROSEMOUNT TEMPERATURE TRAN MODEL#:3144PD1F2K5A01B4M5T1Q4U1 ITEM CAN BE ORDERED WITHOUT QA CODE(07) FIELD MOUNT HOUSING, DUAL-COMPARTMENT HOUSING ALUMINIUM 1/2-14-IN.NPT FOUNDATION FIELDB | 3
29300000TL | EG1060017 | 74452301 | GAUGE:DIFFERENTIAL PRESSURE | RANGE:0 – 1.6 BARG DIAL SIZE:4 | IN SIZE/CONN:2 X NPT 1/2’’ CASE MATL:STAINLESS STEEL TUBE MATL:STAINLESS STEEL CONN MATL:STAINLESS STEEL CONN LOCATION:BOTTOM MOUNT:TUBING FILLED:GLYCERINE INSTRUMENT DIFFERENTIAL PRESSURE GAUGE PART NUMBER 793212018 MANUFACTURER WIKA TYPE 733.14.100 MATE
29300000TL | EG1060017 | 82295442 | TAG TYPE:SAMPLE TAG | DESIGNATION:BLANK SIZE:6.25 IN | X 3.125 IN MATL:PAPER COLOR:MANILLA BLANK SAMPLE TAG; SHIPPING TAG, HVY WT., MANILA, SZ #8, ELASTIC STRING, EYELET DIA 3/16 IN PACK OF 100
29300000TL | EG1060018 | 07991680 | SEAL:RING TYPE:FLAT SEAL | ID:STD OD:STD WIDTH:STD SEAL
29300000TL | EG1060018 | 07991682 | SEAL:RING TYPE:FLAT SEAL | ID:STD OD:STD WIDTH:STD SEAL
29300000TL | EG1060018 | 26030804 | BREAKER:CIRCUIT TYPE:TRIP UNIT | VOL:STD POLE:3 AMP:400A | FRAME,400A INTERRUPT CAP:ARS MOLDED CASE CIRCUIT BREAKER TRIP UNIT,400A FRAME,400A,LSIG, 3 POLE, PN: 140G-KTI3-D40, AN:ROCKWELL AUTOMATION
29300000TL | EG1060018 | 27025337 | FRAME TYPE:FRAME-N-NS SIZE:STD | MATL:STD CIRCUIT BREAKER | ACCESSORY, FRAME-N- NS, ESCUTCHEON, 3/4P, PN:140G-R-NCTE20, MAN:ROCKWELL AUTOMATION
29300000TL | EG1060018 | 37001526 | HOSE:FLEXIBLE METAL | TYPE:PRESSURE SIZE:1/4 IN | LG:36 IN CONN:MNPT & FNPT RATING:1600 MATL:T316 SS VICOL EQUIPMENT HIGH PRESSURE HOSE, MODE/PART NUMBER 1600-HF3455-T316-1/4-36. T316 DOUBLE-WALLED, SPIRALLY WELDED CORRUGATED METAL HOSE EXTREME PRESSURE AND FLEXIBILITY.
29300000TL | EG1060018 | 39019285 | STEM:VALVE VALVE STYLE:REF. | DWG SOL01293 VALVE SIZE:REF. | DWG SOL01293 DIA:REF. DWG SOL01293 LG:REF. DWG SOL01293 MATL:REF. DWG SOL01293 STEM: HYDRAULIC CONTROL VALVE ASSEMBLY; P/N - SLR78098; OEM DWG # SOL01293. Ensure material is sourced from Chevron Approved Manufacturer List
29300000TL | EG1060018 | 51199302 | LOCK:RETAINER TYPE:PADLOCK | SIZE:1-1/2IN (38MM) MATL:BRASS | MANUFACTURER: MASTER LOCK PN: 4140KA 1-1/2IN (38MM) WIDE V-LINE BRASS PADLOCK, KEYED ALIKE | 13 | -63 | 15 | -80 | 18
29300000TL | EG1060018 | 51200531 | SWITCH TYPE:FACTORY SEALED | 2-POLE ACTION:STD VOL:STD | AMP:STD PHASE:2P FREQ:STD CONTACT ARRANGEMENT:STD MOUNT:STD SWITCH, FACTORY SEALED 2-POLE, FEED THRU, PN: 77780149 FOR OIL MIST GENERATOR, MODEL: IVT OIL MIST GENERATOR |  | 0 | 2
29300000TL | EG1060018 | 58000899 | GAUGE: TEMPERATURE | BIMETAL THERMOMETER | Temperature and heat measuring instruments : Range (-40/160 deg F) inner and (-40/70 deg C) outer.316 SS, 135-TI-0193; 135-VD-021.
29300000TL | EG1060018 | 58004185 | PADLOCK | WEATHER TOUGH | Fasteners / Hardware : PRO SERIES, MODEL 6127, | 8 | -17 | 6 | -20 | 7
29300000TL | EG1060018 | 58004262 | PADLOCK:MASTER PRO SERIES, | LAMINATED STL, | Fasteners / Hardware : 5/16 IN D X 1 1/2 IN H X 3/4 1N W SHACKLE DIM, 8 MM WD X 40 MM HT, 8 MM WD X 40 MM HT | 2 | -3 | 2 | -1 | 1
29300000TL | EG1060018 | 58005257 | BOARD: PRINTED CIRCUIT | MAIN, FIBER, 120-HV-2031 | Computer Hardware - Peripherals : 135-XXV-0019, 135-XXV-0022A, 135-XXV-0022B, 150-HV-0007, 150-HV-0008, 150-HV-0016, 150-HV-0017, 150-HV-0019, 150-HV-0030 |  | -1 | 1
29300000TL | EG1060018 | 58006516 | CAP | STRAIGHT FITTING,3/8 IN,SS | Fittings - Pipe - Carbon Steel :EGTL1-CNL-PTO-BM-000006A
29300000TL | EG1060018 | 58008243 | SEAT: CONTROL VALVE 6 IN | 4-3/8 INCH,S44004/HT 2A6,LINER | Valve - Parts & Accessories :
29300000TL | EG1060018 | 58009962 | STEM: 2 IN VALVE | 2-9/32IN DIA,2-1/8IN LG, 316SS | Valve-Plug : HI-TEMP, S&G
29300000TL | EG1060018 | 58009964 | STEM: 4 IN VALVE | 3-7/8 IN DIA, 3-17/32 IN LG | Valve-Plug : 316 SS, HI-TEMP, #6 S&G | 1 |  |  | -2 | 2
29300000TL | EG1060018 | 58020640 | RAINGEAR:SUIT,X-LARGE,YELLOW | .35 MM PVC ON POLYESTER | Bearings & Accessories - All :BROADLOOM FABRIC,3 PIECE SUIT
29300000TL | EG1060018 | 58020642 | RAINGEAR:SUIT,MEDIUM,YELLOW | .35 MM PVC ON POLYESTER | Bearings & Accessories - All :BROADLOOM FABRIC,3 PIECE SUIT | 1 | -4 | 1
29300000TL | EG1060018 | 58023236 | PADLOCK: 3 IN SHANK,BLUE | KEY OPERATED | *OBS*Machinery-Misc- : BULK LOCKS - D01 SITE, 2 KEYS PER LOCK, LOCK AND KEYS TO BE NUMBERED 1 - 2000, BLUE (A1107BLU), FIELD REQ. NO. PI400 ZZ-PI400-003, BULK LOCKS - D01 SITE, 2 KEYS PER LOCK, LOCK AND KEYS TO B. RECLASSIFIED FROM 58023236 TO 15016094.
29300000TL | EG1060018 | 58063981 | INDICATOR: TEMPRETURE | 150-TI-0119 | TEMPERATURE INDICATOR; STEM LENGTH 9.0'' RANGE 0-100' UNION CONNECTION, MODEL-TI.52
29300000TL | EG1060018 | 58100018 | DISC:RUPTURE,110-PSE-0719 | ANNULAR SPACE RUPTURE DISC | Disc: Rupture; Type Annular Space Rupture Disc; Material Stainless Steel; Plate Diameter 182mm, 10.3mm thk; O-ring Material Rubber 72 NBR 872; Max allowable outer Jacket Pressure 1.0 Barg, Design Pressure Outer Jacket (Top) 1.0 Barg; Max. Allowable D |  | -1 | 1
29300000TL | EG1060018 | 58100347 | VALVE:PRESSURE,174-PSV-0339 | INLET SIZE-19MM, OUTLET-25MM | INLET-THREADED - MALE, & OUTLET-THREADED - FEMALE,; FOR CWS TO ANALY PKG 174-XP-003; MODEL NUMBER-19096LCF-2-CC-MS-31VALVE FULL ASSEMBLY - MODEL# 19096L-2-CC-MS-31-MT-FT-GSQA Code 02, 04, 05, 07, 23, 27.
29300000TL | EG1060018 | 58100706 | DISC:VALVE VALVE STYLE:RELIEF | VALVE SIZE:2 IN X 3 IN | DISC METAL: 316 SS, (1.5� & 2� G-4,H-4,J-4), PART NUMBER:5034301, SAFETY RELIEF VALVE (150-PSV-0500, 150-PSV-0500-R1, 150-PSV-0008,150-PSV-0008-R1) MODEL NUMBER - 2-3910J-5-SG-MS-RF-GS-SG/39PV07-2-SG-V-GS-BN-LFQA Codes 02, 01A, 21
29300000TL | EG1060018 | 58802164 | MULTIMETER:HAND-HELD FLUKE | Fluke 28 II Ex/ETL | Instruments - Other & Parts : Fluke 28 II Ex/ETL Intrinsically Safe True RMS Digital Multimeter w/ETL ApprovalIncludes:Ex-holster,Alligator clips,Test leads,Batteries,Manual,CD-ROM, | 4 | -4 | 3
29300000TL | EG1060018 | 58802358 | HORN TYPE:ALARM HORN / SOUNDER | RATING:120V SOUNDER / HORN FOR | Analyzers & Monitors : FIRE & GAS SYSTEMS P/N: DB3PUL120N2CNR MANUFACTURER: COOPER - MEDC INTERNATIONAL, 5829 WEST SAM HOUSTON PARKWAY, NORTH, SUITE 1005, HOUSTON, TEXAS, USAPART NUMBER DB3PUL120N2CNR REPLACE WITH PART NUMBER DB3BULG120N2CNRNote: PART N | 1
29300000TL | EG1060018 | 58803488 | MODULE ITEM A20 COMPRESSOR | CONTROL MODULE- A20-1, FOR | TRANE CHILLER RTAD 115 (PROGRAMED) X1365047701 ELECTRONIC CONTROL MODULE
29300000TL | EG1060018 | 58803608 | CONTROL:LEVEL TYPE:CONT GP-B | RATING:STD COLOR:STD CONT GP-B | ITSM ELECTRONIC CONTROL PART NUMBER 176-1286. PAUL.QUINN@DTGEN.CO.UK DT GEN UK CADDER HOUSE, 160 CLOBER ROAD, MILNGAVIE GLASGOW G62 7LW, UK.
29300000TL | EG1060018 | 58803620 | SENSOR:TEMPERATURE TYPE:TIMING | RANGE:STD RATING:STD CONN:STD | MATL:STD SENSOR GP- ENGINE TIMING PART NUMBER 522-1642. PAUL.QUINN@DTGEN.CO.UK DT GEN UK CADDER HOUSE, 160 CLOBER ROAD, MILNGAVIE GLASGOW G62 7LW, UK. | 1
29300000TL | EG1060018 | 69200531 | IMPELLER:PUMP OD:STD BORE:STD | MATL:STD VICOL (PTY) LTD | WWTP-008-98-W-ZA04054 FOR EQUALIZATION TRANSFER PUMP MODEL/PART NUMBER WWTP-008-98-W-ZA04054 WASTE WATER TREATMENT PLANT
29300000TL | EG1060018 | 69200533 | SLEEVE:SHAFT SIZE:STD | MATL:STEEL VICOL (PTY) LTD | SHAFT PROTECTING SLEEVE ZA040502 FOR EQUALIZATION TRANSFER PUMP MODEL/PART NUMBER WWTP-008-103-W WASTE WATER TREATMENT PLANT
29300000TL | EG1060018A | 58004055 | GAUGE: DIFFERENTIAL PRESSURE | SIZE:¼ IN, NPT PHENOLIC CASE | ASHCROFT BOURDON DIFFERENTIAL PRESSURE GAUGE DIRECT READING, SOLID FRONT MODEL/PART NUMBER 45-1132-SL-25L-XNH-2BAR, LOCAL-PHENOL, SCREWED CONNECTION BOTTOM SIZE: ¼ IN, 316 STAINLESS STEEL. 316 SS TUBE, 316 SS, LOWER BOTTOM, GLYCERINE FILLED. Equip Tag :TA
29300000TL | EG1060018A | 58010872 | TRANSMITTER: DIFFERENTIAL PRES | 0-100 KPA INPUT,4-28MA OUTPUT | DP harp MODEL EJA110E PART NO:EJA110E-JMS5G-922EN/FF1/D3/M01/T12, SUPPLY-10.5-42 VDC, OUT PUT 4-28mA DC, MWP 160BAR, 16 MPA,1/4 IN, CAL RNG 0-1BAR, NO EJACB0887-809, F9341KA-J, FNPT, FULL SCALE BAR WITH LOCAL DISP, The new Model code is:(EJA110E-JMS5G-92
29300000TL | EG1060018A | 58010873 | TRANSMITTER: DIFFERENTIAL PRES | 5-500 KPA INPUT,4-20MA OUTPUT | YOKOGAWA/DP HARP MODEL: EJA110E DIFFERENTIAL PRESSURE TRANSMITTERS. ORDERING CODE / PART NUMBER: EJA110E-JMS5G-929DN/FF1/D3N4T12 SUPPLY-10.5-42 VDC, OUT PUT 4-28MA DC, MWP 160BAR, 16 MPA,1/4 IN, CAL RNG 0-1BAR. EGTL TAG: 173-LT-0143, 173-LT-1143, 173-LT-2 | 1 | 0 | 2
29300000TL | EG1060018A | 58010900 | DETECTOR:COMBUSTIBLE GAS | 0-100% LEL- METHANE | Safety-Personal : ULTIMA XE XIR SERIES COMB GAS IR METHANE, MODEL/PART NUMBER A-ULTX-SENS-38-2-0 , SERIAL NUMBER D10-3401926-20-001, METHANE IR 0-100% LEL 50% LEL(5) 10028032 40, "IR, DISPLAY WITH THREE REMOTE SENSORS COMPUTER, Preservation Req : Yes | 1 | -2 | 2
29300000TL | EG1060018A | 58011045 | KIT:ACTUATOR,TYCO BIFFI TYPE | TYPE ALGA |  | 1
29300000TL | EG1060018A | 58016681 | TRANSMITTER: TEMPERATURE | 0-100 C INPUT, 4-20 MA OUTPUT | Instruments - Other & Parts : &quot;24V DC SUPPLY, WITH ELEMENT, 150-TT-621; 150-TE-06 2 1 EGTL1-PBL-MEC-GA-500007 (2D2 COMPRESSOR )&quot; | 1
29300000TL | EG1060018A | 58016698 | SLEEVE: PISTON, 184 MM DIA X | 60 MM LG, STL BS970 070M20 | *OBS*Compr/Parts-Oth : &quot;150-CR-002A/B EGTL1-PBL-MEC-D-500035 (2D2 COMPRESSOR)&quot;
29300000TL | EG1060018A | 58064016 | GUAGE: PRESSURE INDICATOR | 150-PI-0104 | PRESSURE GUAGE: 0-25BAR 4.5'' CONNECTION 1/2'' NPT; 2X300# FLANGE RF 316L SSTHIS GUAGE SHOULD HAVE COIL SIPHON |  | -2 | 1 | -1 | 1
29300000TL | EG1060018A | 58801658 | GAUGE:PRESSURE RANGE:0 ....... | 120 BAR DIAL SIZE:4.5 INCH | Pressure measuring and control Instruments : SIZE/CONN:1/2 INCH CASE MATL:POPCAN TUBE MATL:316L SS CONN MATL:316L SS CONN LOCATION:BOTTOM DIAPHRAGM MOUNT:DIAPHRAM FILLED:GLYCERINE DIAPHRAGM AS PER ATTACHED DATASHEET: EGTL1-NAL-INS-DS-200104, TAG NO: 120-
29300000TL | EG1060018A | 58801659 | GAUGE:PRESSURE RANGE:0 - 50 | BAR DIAL SIZE:4.5 INCH | Pressure measuring and control Instruments : SIZE/CONN:1/2 INCH CASE MATL:BLACK FIBERGLASS-REINFORCED TH TUBE MATL:316 L SS CONN MATL:316 L SS CONN LOCATION:BOTTOM MOUNT:DIAPHRAGM SEAL FILLED:GLYCERINE DIAPHRAGM MODEL NO: WIKA, L990.TA, 1/2X1/2F, SS, SS-
29300000TL | EG1060018A | 74452251 | TRANSMITTER TYPE:DIFFERENTIAL | PRESSURE I/P RANGE:STD O/P | YOKOGAWA SUPPLY RATING: STD MODEL#: EJA110E ORDERING CODE / PART NUMBER: EJA110E-JMA5G-927DN/FU1/D3N4T12, CONN:1/4 & 1/2 NPT DIFFERENTIAL PRESSURE TRANSMITTER 4 TO 20 MA DC WITH DIGITAL COMMUNICATION (HART PROTOCOL, SEE IM 01C22T01-01E), WETTED PARTS (BOD
29300000TL | EG1060018A | 74452348 | CAGE:VALVE VALVE STYLE:GLOBE | VALVE SIZE:NPS 6 HPD 900LB | SIZE:SEE DESCRIPTION/ DATASHEET MATL:SEE DESCRIPTION/ DATASHEET CAGE,WHIS III,B3;6,1500,5 3/8PORT,3TVL,W/C-SEAL ;2.25CR 1MO 30YS,FMS20B68/COCR-A FMS32A3/NIT FFS9A1 TP 1 (49B6634X012), FOR VALVE NPS 6 HPD 900# VALVE 585C SIZE 130 ACTUATOR DVC6200, TAG: 172 | 1
29300000TL | EG1060018A | 82295413 | TRANSFORMER TYPE:HV | TRANSFORMER KVA RATING:0.5 | PRIMARY VOL:240 SECONDARY VOL:240 FREQ:60 PHASE:1 190-DL-040A, 190-DL-040B, 190-DL-040C, 190-DL-040D, 190-DL-040E, 190-DL-040F,190-DL-040G,
29300000TL | EG1060018A | 74452252 | TRANSMITTER:PRESSURE | TYPE:DIFFERENTIAL PRESSURE I/P | YOKOGAWA SIZE/CONN:1/4 & 1/2 NPT YOKOGAWA MODEL: EJX430A ORDERING CODE / PART NUMBER: EJX430A-EBS5G-827DB/FF1/D3N4T12 0.08 TO 16 MPA (12 TO 2300 PSI), CAPSULE: HASTELLOY C-276 *2 (DIAPHRAGM) F316L SST, 316L SST (OTHERS), CAPSULE GASKET: TEFLON-COATED 316L
29300000TL | EG1060018A | 74452253 | TRANSMITTER TYPE:DIFFERENTIAL | PRESSURE I/P RANGE:STD O/P | YOKOGAWA RANGE: STD SUPPLY RATING: STD, MODEL#: EJA430E ORDERING CODE / PART NUMBER: EJA430E-JAS5G-927DN/FU1/D3N4T12 SIZE/CONN:1/4 & 1/2 NPT DIFFERENTIAL PRESSURE TRANSMITTER,4 TO 20 MA DC WITH DIGITAL COMMUNICATION (HART PROTOCOL, SEE IM 01C22T01-01E), W
29300000TL | EG1060019 | 07991554 | SEAL:RING TYPE:SEAL PROTECTOR | RING ID:STD OD:STD WIDTH:STD
29300000TL | EG1060019 | 39018921 | REGULATOR:PRESSURE TYPE:PUMP | BACKPRESSURE INLET PRESS.:STD
29300000TL | EG1060019 | 51200578 | REGULATOR:PRESSURE TYPE:MR95LD | SPRING 2-6 INLET PRESS.:300 | PSI OUTLET PRESS.:125 PSI SIZE/CONN:3/4 NPT BODY MATL:STD EMERSON FISHER MR95 SERIES PRESSURE REGULATORS TYPE MR95LD: PRESSURE REDUCING DIFFERENTIAL REGULATOR FOR DIFFERENTIAL PRESSURE WITH MAXIMUM INLET PRESSURE UP TO 300 - 125 PSI / 20.7 - 8.6 BAR AND | 2
29300000TL | EG1060019 | 58006219 | VALVE: 2ND STAGE SUCTION | HYDROGEN SERVICE | Engines - Parts : 20 TO 500 DEG F,VITON O-RINGS,BB,1-WAY2ND STAGE, ASSY, VARIOUS150-CR-002 A/BEGTL1-PBL-MEC-DD-500035134CFD, OPERATED: MECHANICAL" | 2 | -2 | 1 | -4 | 2
29300000TL | EG1060019 | 58014995 | CHEMICAL:ODIUM PERSULFATE | ANALYZER | Chemicals - Other : All chemicals and other hazardous materials must be accompained by the following; a) Safety data Sheet, SDS, (not more than 5 years old); b) Certificate of Analysis /Quality , COA/Q, c) All containers must be labelled with weather pr
29300000TL | EG1060019 | 58801704 | VALVE TYPE:ET SIZE:1-1/2IN | CLASS:300LB RF DESIGN | Instruments - Other & Parts : RATING:25BAR CONN:FLG BODY MATL:CARBON STEEL TRIM:STAINLESS STEEL OPERATED:ACTUATOR TEMP RATING:44 DEG C SOFTGOODS:PTFE PACKING STYLE:GLOBE CONFIG:1-WAY CONTROL VALVE WITH COMPLETE ACCESSORIES FOR 110-PV-1395. 40MM ET BODY
29300000TL | EG1060019 | 58006203 | VALVE: 1ST STAGE DELIVERY | HYDROGEN SERVICE | Engines - Parts : 20-500 DEG F,VITON O-RINGS,BB,1 WAY,1ST STAGE, VARIOUS150-CR-002A/BEGTL1-PBL-MEC-DD-500035186CGEOPERATED: MECHANICAL" | 2 | -2 | 2 | -2 | 1
29300000TL | EG1060019 | 58801972 | BOLT TYPE:COLLAR THREAD | DIA:1-3/4 IN LG:820 MM LG | COLLAR BOLT DIA:1-3/4"-8UNC X 820 MM LG SPEC: MATL: SA193 GR.B16 (BOLTS) ASTM A194 GRADE 2H (NUTS) STUD NUTS SHALL BE PROVIDED WITH 10MM DIAMETER HOLES SUITABLE TO BE BY HYDRAULIC BOLT TENSIONER (6-10 DIA HOLE IN EVERY SIX FACES).
29300000TL | EG1060FLR | 15016106 | MAT TYPE:FLOOR MAT CONFIG:FIRE | RESISTANT SIZE:1.5 SQM | MATL:FIRE RESISTANT COLOR:CLEAR FLOOR MAT (1.5 SQM EACH) (DROPPED OBJECTS PREVENTION MAT - FIRE RESISTANT 220X120CM) PRODUCT CODE: MH-DOPM-FR | 1 | -16 | 1
29300000TL | EG1060FLR | 26030805 | BREAKER:CIRCUIT TYPE:MOLDED | CASE VOL:STD POLE:3 AMP:800A | INTERRUPT CAP:STD MOLDED CASE CIRCUIT BREAKER FRAME,800A,65KA@480V,70KA@415V,3 POLE, PN:140G-M6X3, MAN:ROCKWELL AUTOMATION
29300000TL | EG1060FLR | 39018842 | KIT:REBUILD TYPE:ACTUATOR KIT | APPLICATION:FOR BETTIS /
29300000TL | EG1060FLR | 58009513 | TRANSMITTER: DIFFERENTIAL PRES | :-623 TO 623 MBAR INPUT | Pressure measuring and control Instruments : DIFFERENTIAL PRESSURE TRANSMITTER, -250 TO 250 H20, FOUNDATION FIELDBUSS, SST, BRACKET, FM FLAMEPROOF AND INSTRINSIC APPROVAL, MATERIAL TRACEABILITY ASSEMBLED TO 2 SIDED REMOTE SEAL SYSTEM, LCD METER, FLANGED | 2
29300000TL | EG1060FLR | 58011188 | TRANSMITTER: DP PRESSURE | -20.7 TO 20.7BAR INPUT, 4-20MA | ROSEMOUNT 3051 PRESSURE TRANSMITTER WITH HART WITH ROSEMOUNT DP LEVEL TRANSMITTERS WITH TWO 1199 DIAPHRAGM SEAL SYSTEMS AND 9M CAPILLARY MODEL/PART NUMBER 3051CD4A22A1JS2B4E8L4M5Q4Q8 + 1199DCD63AFFW72DA00E +1199DCD63AFFW72DA00E | 2 |  |  | -1 | 1
29300000TL | EG1060FLR | 69200479 | BELT:V TYPE:DRIVE BELT | NUMBER:SPB 2060 OUTSIDE | CIRCUMFERENCE:STD TOP WIDTH:STD THCK:STD MATL:STD PERKINS FAN BELTS (SET OF 8 BELTS) PART NUMBER SPB 2060
29300000TL | EG1060FLR | 74452167 | THERMOMETER:MERCURY RANGE:SEE | DATA SHEET GRADUATIONS:SEE | TEMPERATURE WITH CAPILLARY LENGTH 3,CAPILLARY MATERIAL SS ARMOURD, DESIGN PRESSURE 14BAR, DESIGN TEMP 250DEG C PROCESS CONNECTION 3/4 IN NPT, INTERNAL CONNECTION 1/2 IN NPT, TAG:105-TI-1202, STEM LEGTH 60MM, STEM DIA 6MM, FLUID STEAM |  | -1 | 1
29300000TL | EG1060FLR | 51199130 | WATER: DISTILLED CAR BATTERY, | 1LITER CAPACITY, | Fasteners / Hardware : | 5 | -76 | 6 | -25 | 2
29300000TL | EG1060FLR | 69200478 | BELT:V TYPE:DRIVE BELT | NUMBER:541-439 OUTSIDE | CIRCUMFERENCE:STD TOP WIDTH:STD THCK:STD MATL:STD PERKINS FAN BELTS (SET OF 4 BELTS) PART NUMBER 541-439 |  |  |  | -5 | 1
29300000TL | EG1060WAL | 57160016 | BELT TYPE:BELT: SYNCHRONOUS | SIZE:4326 LG, 40 WD | MATL:REINFORCED GATES POWERGRIP GTX, MANUFACTURER PART NUMBER GTX-4326-14MX-40FOR 160-EA-001M1160-EA-001M2 | 2 | -4 | 4 | -6 | 5
29300000TL | EG1060WAL | 58001672 | BELT | SYNTHETIC TOOTHED | GATES POWERGRIP GTX FAN BELT, DRIVE PULLEY PART NUMBER HTD 28-14M-55, SLEEVE 2517, BORE: 2.125'', DRIVEN PULLEY PART NUMBER HTD 216-14M-55, SLEEVE 3535, BORE 65MM, DISTANCE BETWEEN SHAFTS: 1237 MM. | 1
29300000TL | EG1060WAL | 58001674 | BELT: WIDTH 40MM | PITCH 14MM,TEETH NUMBER 225 MM | GATES POWERGRIP GTX FAN BELT, DRIVE PULLEY PART NUMBER HTD 30-14M-40, SLEEVE 2517, BORE:1.875'' DRIVEN PULLEY PART NUMBER HTD 168-14M-40, SLEEVE 3020, BORE 65MM, DISTANCE BETWEEN SHAFTS: 824 MM
29300000TL | EG1060WAL | 58005272 | BELT: SYNCHRONOUS | POWERGRIP GTX 4578-14MX-55 | POWERGRIP GTX 4578-14MX-55, MANUFACTURER: GATES | 13 | -11 | 4 | -40 | 13
29300000TL | EG1060WAL | 58014429 | BELT: TIMING HTD,14 MM PITCH, | AIRCOOLERS FAN BELTS | SYNCHRONUS BELT; MANUFACTURER: GATE; GATE PART NUMBER: GTX-3900-14MX-40.FOR 135-EA-007 AND 181-EA004A/B
29300000TL | EG1060WAL | 58019307 | BELT | V CRANKSHAFT | Automotive - Parts and Accessories: 4898546, RBR, BUKKEHAVE GLOBAL SPARE PARTS, INC.
29300000TL | EG1060WAL | 58803327 | BELT:V TYPE:DRIVE BELT | NUMBER:A68 OUTSIDE | CIRCUMFERENCE:70 IN TOP WIDTH:1/2 IN THCK:5/16 IN MATL:ELASTOMER
29300000TL | EG1060WALL | 09751676 | BELT TYPE:V-BELT SIZE:115 IN X | 0.66 IN X 0.41 IN MATL:OIL & |  | 2
29300000TL | EG1060WALL | 09751677 | BELT TYPE:V-BELT SIZE:109 IN X | 0.66 IN X 0.41 IN MATL:OIL & |  | 1
29300000TL | EG1060WALL | 57705019 | BELT: SYNCHRONOUS | GTX BELT | Power Transmission Equipment & Replacement Parts :POWERGRIP GTX 4326 14MX 55, MANUFACTURER: GATE | 20 | -11 | 9 | -30 | 17
29300000TL | EG1060WALL | 58009639 | BELT: TIMING GTX-2800-8MX-30 | 2800 PITCH LG,85MM TOP WD | Power Transmission Equipment & Replacement Parts : "8MM PITCH,350 | 2 |  |  | -3 | 3
29300000TL | EG1060WALL | 58803326 | BELT:V TYPE:DRIVE BELT | NUMBER:SPZ 1010 OUTSIDE | CIRCUMFERENCE:1010MM TOP WIDTH:9.7MM THCK:8MM MATL:ELASTOMER | 1 | -2 | 1
29300000TL | EG1CON009 | 58021091 | VALVE: GATE 6 IN | 150 LB, RF FLG, 316 SS | Valve - Gate : ASTM A351 GR CF8M (UNS J92900) BODY, COMBINATION NO 12 TRIM, FLEXIBLE WEDGE, HANDWHEEL OPERATED, FLEXIBLE GRAPHITE PACKING WITH CORROSION INHIBITOR, ZINC FREE PACKING, BB, OS&Y, ASME B16.3
29300000TL | EG1CON009 | 58021306 | VALVE:CHECK,6 IN CAGCAF,150 LB | RF FLG,316SS ASTM A351 GR CF8M | Valve - Gate : (UNS J92900) BODY,COMBINATION NO 12 TRIM,SWING,BB, ASME B16.34/ASME B16.10, CAGCAF
29300000TL | EG2CON001 | 14003108 | CHEMICAL TYPE:SODIUM | BICARBONATE FORM:SO 50 LB SACK | Chemicals - Additives : FOR WATER TREATMENT. All chemicals and other hazardous materials must be accompained by the following; a) Safety data Sheet, SDS, (not more than 5 years old); b) Certificate of Analysis /Quality , COA/Q, c) All containers must be l | 1
29300000TL | EG2CON077 | 58005801 | RESIN:STRONG BASE ANION | BEAD,25 L BAG | Fasteners / Hardware : SUPERGEL, TYPE SGA550MB CL, PLS BE AWARE THERE ARE INSTALLED 4600 L
29300000TL | EG2CON077 | 58005800 | RESIN:STRONG ACID CATION | BEAD,25 L BAG | Fasteners / Hardware : Ion Exchange Resins for U71 Mixed Bed Exchanger- Cation. SUPERGEL, TYPE SGC650H, PLS BE AWARE THERE ARE INSTALLED 3600 L.
29300000TL | EG2CON077 | 58801152 | CHEMICAL:MALEIC ACID | 99% PURITY. 25KG/SACK | Instruments - Other & Parts : Chemical Formula: C4H4O4Physical state and appearance: Solid. (Powdered solid.)Odor: Acidulous (Slight.)Taste: Characteristic. Astringent. RepulsiveMolecular Weight: 116.08 g/moleColor: White.pH (1% soln/water): Not availab | 8 | -410 | 3 | -2090 | 13
29300000TL | EG2CS2001 | 53006006 | OIL:ENGINE,SAE 40 | URSA SUPER LA 40 | Lubricants & Greases : VISCOSITY INDEX 103 TO ISO 2909 HEAVY DUTY USE. USED FOR D3600 CATERPILARS AT EGTL. MSDS REQUIRED (REPLACES SYMBOL:53019060). All chemicals and other hazardous materials must be accompained by the following; a) Safety data Sheet, SD |  | -44 | 8 | -19 | 9
29300000TL | EG2CS2001 | 53006037 | LUBRICANT | MEROPA 150 | Lubricants & Greases : FOR VARIOUS DOSING PUMPS ON EGTL SITE - UNIT 172B. All chemicals and other hazardous materials must be accompained by the following; a) Safety data Sheet, SDS, (not more than 5 years old); b) Certificate of Analysis /Quality , COA/ | 1 |  |  | -2 | 1
29300000TL | EG2CS2001 | 53006062 | OIL:INDUSTRIAL TYPE:GST | ADVANTAGE RO-46 VISCOSITY | RATING:STD FLASH POINT:STD CONT:DRUM TEXACO GST ADVANTAGE RO-46, VOL: 208L, SKU CODE: 804377DEF. DIN 51 502: MF1C-30; ISO 6743-09: ISO-L-XCAHA1 THE AUTHORIZED NIGERIAN DISTRIBUTOR FOR THIS CHEVRON LUBRICANTS PRODUCT IS “ARDOVA” : ARDOVA PLC 1, AP/CONOIL R | 1 | -73 | 11 | -14 | 2
29300000TL | EG2CS2001 | 53008020 | OIL:CHEVRON GST 100 | REGAL EP 100, 55 GAL, | Instruments - Other & Parts : EQUIVALENT FOR CHEVRON GST ISO 100, IS ACCEPTABLE ONLY WITH APPROVAL FROM END USE All chemicals and other hazardous materials must be accompained by the following; a) Safety data Sheet, SDS, (not more than 5 years old); b | 7 | -16 | 4 | -8 | 3
29300000TL | EG2CS2001 | 02531868 | COOLANT: NATURAL GAS ENGINE | NGEC FOR CAT ENGINES |  | 1 | -2 | 1
29300000TL | EG2CS2001 | 53002011 | OIL:INDUSTRIAL TYPE:SOLAR | TURBINES VISCOSITY RATING:46 | Turbine Engines : CST@40 DEG C FLASH POINT:224 DEG C CONT:55 GAL PER DRUM GST EP OIL 46. NOTE symbol number 97806277 ïs changed to 53002011 “ Item replaced by 53006062” | 7 | -5 | 2 | -12 | 6
29300000TL | EG2CS2002 | 02531868 | COOLANT: NATURAL GAS ENGINE | NGEC FOR CAT ENGINES |  | 1 | -2 | 1
29300000TL | EG2CS2002 | 53002012 | OIL:INDUSTRIAL TYPE:SOLAR | TURBINE VISCOSITY | Turbine Engines : RATING:68CST@ 40 DEG FLASH POINT:245 DEG C CONT:55 GAL PER DRUM GST EP OIL 68 All chemicals and other hazardous materials must be accompained by the following; a) Safety data Sheet, SDS, (not more than 5 years old); b) Certificate of | 13 | -24 | 9 | -17 | 9
29300000TL | EG2CS2002 | 53020064 | LUBRICANT: CHEVRON TEGRA | SYNTHETIC BARRIER FLUID | Lubricants & Greases : Chevron Tegra Synthetic Compressor Oils are formulated to provide superior lubricating qualities for most compressors, especially portable and stationary rotary vane and screw compressors as well as singlestage, two-stage, and multi | 5 | -14 | 8 | -6 | 3
29300000TL | EG2CS2002 | 58003334 | LUBRICANT: MEROPA 460 | EXTREME-PRESSURE | CHEVRON MEROPA 460 - EXTREME-PRESSURE INDUSTRIAL GEAR LUBRICANT, 400 POUND DRUM |  | -1 | 1
29300000TL | EG2CS2002 | 58800933 | LUBRICANT: ISO VG 320 | TEGRA SYNTHETIC GEAR OIL 320 | Lubricants & Greases : CHEVRON TREGRA SYNTHETIC GEAR OIL 320/ISO VG320 CHEVRON LUBRICANT FOR MAINTENANCE ON OUR CONDENSORS IN UNIT 10 & 73 A TOTAL OF 22 FANS THAT IS CRITICAL FOR OUR POWER AND INSTRUMENTATION AIR IN THE GTL PLANT PROCESS. All chemicals a | 4 | -7 | 5 | -5 | 3
29300000TL | EG2CS2002 | 58016816 | COOLANT: PRE-MIXED (50/50) | 55 GAL, ANTIFREEZE | Engines - Parts "05555065 is same as 58016816" | 10 | -21 | 8 | -8 | 3
29300000TL | EG2CS2003 | 51199291 | PALLET: SPILL CONTROL | WITH DRAIN. BLACK, | 4 drum square, recycled polyethylene, EcoPolyBlend. MODEL 28637, SUMP CAPACITY 276LTRS. DIMENSION 10.25" H x 49" W x 49" D x 49" L. LOAD CAPACITY 2268KG
29300000TL | EG2CS2003 | 51199292 | PALLET: SPILL CONTROL | WITH DRAIN. YELLOW, | 4 drum square, recycled polyethylene, EcoPolyBlend. MODEL 28636, SUMP CAPACITY 276LTRS. DIMENSION 10.25" H x 49" W x 49" D x 49" L . LOAD CAPACITY 2268KG
29300000TL | EG2CS2003 | 02531868 | COOLANT: NATURAL GAS ENGINE | NGEC FOR CAT ENGINES |  | 1 | -2 | 1
29300000TL | EG2CS2003 | 53006062 | OIL:INDUSTRIAL TYPE:GST | ADVANTAGE RO-46 VISCOSITY | RATING:STD FLASH POINT:STD CONT:DRUM TEXACO GST ADVANTAGE RO-46, VOL: 208L, SKU CODE: 804377DEF. DIN 51 502: MF1C-30; ISO 6743-09: ISO-L-XCAHA1 THE AUTHORIZED NIGERIAN DISTRIBUTOR FOR THIS CHEVRON LUBRICANTS PRODUCT IS “ARDOVA” : ARDOVA PLC 1, AP/CONOIL R | 1 | -73 | 11 | -14 | 2
29300000TL | EG2CS2003 | 53007082 | OIL: ENGINE SAE 40, HDAX | LOW ASH | Lubricants & Greases : FOR CATERPILLAR GASEOUS FUELED SPARK IGNITION NATURAL GAS ENGINES SERIES G300, 3300, 3400, 3500, 3600. ACCEPTABLE SUBSTITUTE: CATERPILLAR NGEO SAE 40 ENGINE OIL (105-3336). All chemicals and other hazardous materials must be accompa | 4 |  |  | -20 | 2
29300000TL | EG2CS2003 | 53008020 | OIL:CHEVRON GST 100 | REGAL EP 100, 55 GAL, | Instruments - Other & Parts : EQUIVALENT FOR CHEVRON GST ISO 100, IS ACCEPTABLE ONLY WITH APPROVAL FROM END USE All chemicals and other hazardous materials must be accompained by the following; a) Safety data Sheet, SDS, (not more than 5 years old); b | 7 | -16 | 4 | -8 | 3
29300000TL | EG2CS2004 | 53006060 | OIL:ENGINE SAE GRADE:ISO 32 | API CLASS:CHEVRON CETUS DE 32 | (ISO 32) CONT:DRUMS OF 55 US GALLONS EACH. OIL: CHEVRON CETUS DE 32 (ISO 32). INITIAL QUANTITY ORDERED 8 DRUMS OF 55 US GALLONS EACH. |  | -4 | 2
29300000TL | EG2CS2004 | 53006049 | LUBRICANT | REGAL 460 | MFG - CHEVRON, MFG P/N - REGAL 460 ECCN No: NLR/EAR99, SDS REQUIRED. REPLACED SYMBOL # 58003339 All chemicals and other hazardous materials must be accompained by the following; a) Safety data Sheet, SDS, (not more than 5 years old); b) Certificate of A | 4 | -9 | 3 | -10 | 3
29300000TL | EG2CS2005 | 58017565 | CHEMICAL:PERMACLEAN - PC 33 | MEMBRANE | Miscellaneous Gases:DELIVERS IN 5 GALLON (20 LITER) PAILS PERMACLEAN - PC 33 | 18 | -415 | 11 | -150 | 4
29300000TL | EG2CS2005 | 58017567 | CHEMICAL:PERMACLEAN - PC 77 | MEMBRANES | Miscellaneous Gases:DELIVERS IN 5 GALLON (20 LITER) PAILS. PERMACLEAN - PC 77. | 15 | -360 | 10 | -90 | 2
29300000TL | EG2CS2006 | 53006049 | LUBRICANT | REGAL 460 | MFG - CHEVRON, MFG P/N - REGAL 460 ECCN No: NLR/EAR99, SDS REQUIRED. REPLACED SYMBOL # 58003339 All chemicals and other hazardous materials must be accompained by the following; a) Safety data Sheet, SDS, (not more than 5 years old); b) Certificate of A | 4 | -9 | 3 | -10 | 3
29300000TL | EG2CS2006 | 53006060 | OIL:ENGINE SAE GRADE:ISO 32 | API CLASS:CHEVRON CETUS DE 32 | (ISO 32) CONT:DRUMS OF 55 US GALLONS EACH. OIL: CHEVRON CETUS DE 32 (ISO 32). INITIAL QUANTITY ORDERED 8 DRUMS OF 55 US GALLONS EACH. |  | -4 | 2
29300000TL | EG2CS2006 | 53020064 | LUBRICANT: CHEVRON TEGRA | SYNTHETIC BARRIER FLUID | Lubricants & Greases : Chevron Tegra Synthetic Compressor Oils are formulated to provide superior lubricating qualities for most compressors, especially portable and stationary rotary vane and screw compressors as well as singlestage, two-stage, and multi | 5 | -14 | 8 | -6 | 3
29300000TL | EG2CS2007 | 53007082 | OIL: ENGINE SAE 40, HDAX | LOW ASH | Lubricants & Greases : FOR CATERPILLAR GASEOUS FUELED SPARK IGNITION NATURAL GAS ENGINES SERIES G300, 3300, 3400, 3500, 3600. ACCEPTABLE SUBSTITUTE: CATERPILLAR NGEO SAE 40 ENGINE OIL (105-3336). All chemicals and other hazardous materials must be accompa | 4 |  |  | -20 | 2
29300000TL | EG2CS2007 | 58003574 | OIL: SYNTHETIC (LUBRICANT) | 55GAL, ISO 100, CP-1515-100 | Lubricants & Greases : MFG: CPI ENGINEERING SERVICES.. All chemicals and other hazardous materials must be accompained by the following; a) Safety data Sheet, SDS, (not more than 5 years old); b) Certificate of Analysis /Quality , COA/Q, c) All containers | 7 | -17 | 8 | -12 | 6
29300000TL | EG2CS2007 | 53006006 | OIL:ENGINE,SAE 40 | URSA SUPER LA 40 | Lubricants & Greases : VISCOSITY INDEX 103 TO ISO 2909 HEAVY DUTY USE. USED FOR D3600 CATERPILARS AT EGTL. MSDS REQUIRED (REPLACES SYMBOL:53019060). All chemicals and other hazardous materials must be accompained by the following; a) Safety data Sheet, SD |  | -44 | 8 | -19 | 9
29300000TL | EG2CS2007 | 53008020 | OIL:CHEVRON GST 100 | REGAL EP 100, 55 GAL, | Instruments - Other & Parts : EQUIVALENT FOR CHEVRON GST ISO 100, IS ACCEPTABLE ONLY WITH APPROVAL FROM END USE All chemicals and other hazardous materials must be accompained by the following; a) Safety data Sheet, SDS, (not more than 5 years old); b | 7 | -16 | 4 | -8 | 3
29300000TL | EG2CS2008 | 18002091 | ADDITIVE: CALCIUM HYPOCHLORITE | HTH GRANULAR,45KG PAILS | Chemicals - Additives : ACTIVE INGREDIENT TYPICALLY 68% AS CALCIUM HYPOCHLORITE MINIMUM 65% AVAILABLE CHLORINE. APPEARANCE: WHITE TO OFF WHITE, FREE FLOWING GRANULES, FREE OF FOREIGN MATTER. IN 100LB PLASTIC PAILS. FOR WATER TREATMENT. ALTERNATE MANUFACTU | 69 | -2123 | 57 | -1413 | 35
29300000TL | EG2CS2012 | 18201558 | CHEMICAL TYPE:INFINEUM R662 | FORM:LIQUID CONT:TOTES | CHEMICAL: INFINEUM R662, MANUFACTURER - INFINEUM UK LIMITED P. O. BOX 1 MILTON HILL ABINGDON OXFORDSHIRE OX13 6BB UNITED KINGDOM TEL: +44 1235 54 9501, HTTP://WWW.INFINEUM.COM. All chemicals and other hazardous materials must be accompained by the followi | 3 |  |  | -8 | 2
29300000TL | EG2CS2012 | 58016816 | COOLANT: PRE-MIXED (50/50) | 55 GAL, ANTIFREEZE | Engines - Parts "05555065 is same as 58016816" | 10 | -21 | 8 | -8 | 3
29300000TL | EG2CS2012 | 53002012 | OIL:INDUSTRIAL TYPE:SOLAR | TURBINE VISCOSITY | Turbine Engines : RATING:68CST@ 40 DEG FLASH POINT:245 DEG C CONT:55 GAL PER DRUM GST EP OIL 68 All chemicals and other hazardous materials must be accompained by the following; a) Safety data Sheet, SDS, (not more than 5 years old); b) Certificate of | 13 | -24 | 9 | -17 | 9
29300000TL | EG2CS2012 | 53008020 | OIL:CHEVRON GST 100 | REGAL EP 100, 55 GAL, | Instruments - Other & Parts : EQUIVALENT FOR CHEVRON GST ISO 100, IS ACCEPTABLE ONLY WITH APPROVAL FROM END USE All chemicals and other hazardous materials must be accompained by the following; a) Safety data Sheet, SDS, (not more than 5 years old); b | 7 | -16 | 4 | -8 | 3
29300000TL | EG2CS2013 | 18200421 | NEUTRALIZER: EC1005A | 55 USG DRUM | Chemicals - Other : NEUTRALIZER GLYCOL PH ADJUSTER (EC1005A) NALCO EXXON ENERGY CHEMICAL, P.O. BOX 87, SUBARLAND, TX 77478-0087, PHONE 281-263-7384 All chemicals and other hazardous materials must be accompained by the following; a) Safety data Sheet, SD | 31 | -5335 | 16 | -8085 | 26
29300000TL | EG2CS2013 | 58017571 | CHEMICAL: ELIMIN-OX | OXYGEN SCAVENGER | BFW TREATMENT, Delivers in plastic totes 265 gallons each | 14 | -3080 | 10 | -2475 | 11
29300000TL | EG2CS2013 | 02531868 | COOLANT: NATURAL GAS ENGINE | NGEC FOR CAT ENGINES |  | 1 | -2 | 1
29300000TL | EG2CS2014 | 58800108 | CHEMICAL: 3DT177 | CORROSION INHIBITOR | Chemicals - Other : COOLING TOWER CORROSION INHIBITOR NALCO 3DT177DLEIVERS IN PLASTIC TOTES 265 GALLONS EACH. All chemicals and other hazardous materials must be accompained by the following; a) Safety data Sheet, SDS, (not more than 5 years old); b) Ce | 25 | -6095 | 20 | -6095 | 19
29300000TL | EG2CS2014 | 18990016 | FERRIC : SULFATE(50%) | COAGULANT 8131 | Chemicals - Other : USED IN RAW WATER CLARIFICATION IN UNIT71FDelivers in plastic tote 270 gallons each. All chemicals and other hazardous materials must be accompained by the following; a) Safety data Sheet, SDS, (not more than 5 years old); b) Certifi |  | -21060 | 17 | -30240 | 23
29300000TL | EG2CS2015 | 58017574 | CHEMICAL: BIOCIDE ST-70 | NALCO STABREX ST-70 BIOCIDE | Miscellaneous Gases:OXIDIZING BIOCIDE, NALCO STABREX ST-70, (NALCO, STABREX ST-70). SYMBOL NO 58017574 REPLACES 18201463. | 88 | -27300 | 61 | -29484 | 44
29300000TL | EG2CS2015 | 58017575 | CHEMICAL: BIOCIDE-7320 | NON-OXIDIZING MICROBIO CONTROL | Miscellaneous Gases:(NALCO, 7320) EGTL UNIT 74 COOLING TOWER DELIVERED IN PLASTIC TOTES 254 GALLONS EACH. BIOCIDE - 7320 | 44 | -7620 | 23 | -12954 | 31
29300000TL | EG2CS2016 | 18201464 | CHEMICAL: 3DT404 | Polymer/Dispersant for Cooling | Chemicals - Other : FOR EGTL DELIVERED IN PLASTIC TOTES 252 GALLONS. All chemicals and other hazardous materials must be accompained by the following; a) Safety data Sheet, SDS, (not more than 5 years old); b) Certificate of Analysis /Quality , COA/Q, c) | 31 | -24883 | 30 | -20916 | 30
29300000TL | EG2CS2016 | 58017576 | CHEMICAL:BIOCIDE-7330 | NON OXIDIZING BIOCIDE | Miscellaneous Gases:(7330) DELIVERS IN PLASTIC TOTE 275 GALLONS EACH. All chemicals and other hazardous materials must be accompained by the following; a) Safety data Sheet, SDS, (not more than 5 years old); b) Certificate of Analysis /Quality , COA/Q, c) | 53 | -12375 | 35 | -13495 | 39
29300000TL | EG2CS2017 | 18201525 | CHEMICAL TYPE:INTERNAL BOILER | BOILER WATER TREATMENT BT-2611 | Chemicals - Other : Nalco BT-2611 Boiler TREATMENT PROGRAM. Delivers in plastic totes 265 gallons each. Replaces product as Nalco BT2600. (SYMBOL NUMNBER 18201526 REPLACED BY 18201525) All chemicals and other hazardous materials must be accompained by th | 51 | -15105 | 41 | -18285 | 46
29300000TL | EG2CS2017 | 58017564 | CHEMICAL:NALCO PC-191T | ANTISCALANT | Miscellaneous Gases:(SAME AS 18201459)ANTISCALANT FOR R/O UNIT. ANTISCALANT PC-191T | 11 | -2650 | 11 | -3180 | 12
29300000TL | EG2CS2018 | 18201461 | DECHLORINATION | NALCO 7408 | Chemicals - Other : FOR EGP3 GAS PLANT PROCESSING, SUPPLIED IN 265 GALLON TOTE TANKS. (NALCO 7408. All chemicals and other hazardous materials must be accompained by the following; a) Safety data Sheet, SDS, (not more than 5 years old); b) Certificate of | 5 | -795 | 3 | -1062 | 6
29300000TL | EG2CS2018 | 58017569 | CHEMICAL: CORE SHELL 71325 | ANIONIC COAGULANT | Miscellaneous Gases:COAGULANT AID, ANIONIC FLOCCULANTDelivers in plastic totes 265 gallons each ANIONIC COAGULANT - 71325 | 1 | -2915 | 10 | -2385 | 10
29300000TL | EG2CS2FLR | 51199292 | PALLET: SPILL CONTROL | WITH DRAIN. YELLOW, | 4 drum square, recycled polyethylene, EcoPolyBlend. MODEL 28636, SUMP CAPACITY 276LTRS. DIMENSION 10.25" H x 49" W x 49" D x 49" L . LOAD CAPACITY 2268KG
29300000TL | EG2CS2FLR | 77015195 | FILTER:WATER TYPE:FILTER-OX | FILTERATION MEDIA SIZE:MNO | 1-3MM - OX 0.35-1 MM ELEMENT MATL:STD-GRANULAR FILTERING RETENTION:GRANULAR HOUSING MATL:BAGS VICOL W/WTP MATERIAL MANGANESE & MADDOX MULTI-MEDIA FILTERS UOM (UNIT OF MEASURE) FORM EACH PALLET TO SET 60 (180) / BAGS
29300000TL | EG2CS2FLR | 77015196 | MEDIA TYPE:ACTIVATED CARBON | FORM:GRANULAR SIZE:MESH 12 X | 40 MATL:CARBON COMPOUND VICOL W/WTP MATERIAL ACTIVATED CARBON NSF 61 FILTER MEDIA UOM (UNIT OF MEASURE) FORM EACH PALLET TO SET 71 PLASTIC PAIL/25L
29300000TL | EG2CS2FLR | 77015197 | FILTER:WATER TYPE:SAND SILICA | QUARTZ SIZE:0.6-1.5MM, 2-4MM, | 3-5MM, 4-9MM ELEMENT MATL:SILICA CRYSTALLINE QUARTZ FILTERING RETENTION:STD HOUSING MATL:BAGS VICOL W/WTP MATERIAL MANGANESE & MADDOX MULTI-MEDIA FILTERS UOM (UNIT OF MEASURE) FORM EACH PALLET TO SET 60 (180) / BAGS
29300000TL | EG2HTH001 | 18002091 | ADDITIVE: CALCIUM HYPOCHLORITE | HTH GRANULAR,45KG PAILS | Chemicals - Additives : ACTIVE INGREDIENT TYPICALLY 68% AS CALCIUM HYPOCHLORITE MINIMUM 65% AVAILABLE CHLORINE. APPEARANCE: WHITE TO OFF WHITE, FREE FLOWING GRANULES, FREE OF FOREIGN MATTER. IN 100LB PLASTIC PAILS. FOR WATER TREATMENT. ALTERNATE MANUFACTU | 69 | -2123 | 57 | -1413 | 35
29300000TL | EG2HTH001 | 26005151 | SOLUTION: BATTERY ELECTROLYTE, | 25L KEG | Electric-Other : , |  | -4 | 2 | -2 | 1
29300000TL | EG2HTH001 | 56001301 | PAINT: HEMPADUR 5 & 15 LITRE | TIN MEDIUM GREY PARTS A AND B | Paint & Coatings :PART A: HEMPADUR 45880-1243 IN 15 LTR CAN PART B: CURING AGENT 95880 IN 5 LTR TOTAL CAN CONTENTS WHEN MIXED = 20 LTR. (OLD PN:45150-12170). All chemicals and other hazardous materials must be accompained by the following; a) Safety data | 4 | -37 | 5 | -49 | 4
29300000TL | EG2HTH001 | 58005082 | COOLANT: RADIATOR COOLANT | 20 liters per gallon | PRODUCT NAME : COOLING WATER TREATMENT, RADIATOR COOLANTCOMPANY IDENTIFICATION : 20 liters per gallon | 2 |  |  | -2 | 1
29300000TL | EG3001001 | 55505374 | HOSE:FIRE ID:1-1/2 IN LG:1-1/2 | IN X 100FT CONN:1-1/2 IN TEST | PRESS.:300 PSI MATL:EPDM & BRASS JGB FIREWATER PRESSURE HOSE WITH NOZZLE COMPLETE ASSEMBLY CONTAINS (HOSE PART NUMBER 001-0241-0202 EPDM 1-1/2 X 100 FT X 250 PSI SUPERFLEX, RED, 3 SETS OF FITTINGS, AND NOZZLE, PAERT NUMBER 007-SFL-GN-95, 1-1/2 IN FEMALE 9
29300000TL | EG3001003A | 58005489 | ELBOW: PIPE 3/4 IN | BEVELED END | Fittings - Pipe - Carbon Steel :90 DEG, LONG RADIUS, SCH 40S, DUAL-STAMPED 316/316L SS, ASTM A403, GR WP, ASME B16.9, 224 |  |  |  | -1 | 1
29300000TL | EG3001003A | 58005538 | ELBOW: PIPE 4 IN | BEVELED END | Fittings - Pipe - Carbon Steel :90 DEG, LONG RADIUS, SCH 120, CS, ASTM A234, UNS K03006, GR WPB, ASME B16.9, 273
29300000TL | EG3001003A | 58020918 | VALVE: GATE 1 IN, 800 LB | SW X FNPT, DUAL-STAMPED | Valve - Gate : F316/F316L SS ASTM A182 BODY, COMBINATION NO 12 TRIM, STD PORT, SOLID WEDGE, HANDWHEEL OPERATED, FLEXIBLE GRAPHITE PACKING WITH CORROSION INHIBITOR, BB, OS&Y, API-602, GYGCAD, OMB Valve Code: AAB85AA010I29
29300000TL | EG3001003A | 58021142 | VALVE: GLOBE 3/4 IN | 800 LB, SW, DUAL-STAMPED | Valve - Globe : F316/F316L SS ASTM A182 BODY, COMBINATION NO 12 TRIM, PLUG TYPE DISC, HANDWHEEL OPERATED, FLEXIBLE GRAPHITE PACKING WITH CORROSION INHIBITOR, BB, T-BODY, OS&Y | 1
29300000TL | EG3001003A | 58021212 | VALVE: CHECK 1 IN | 800 LB, SW, DUAL-STAMPED | Valve - Gate : F316/F316L SS ASTM A182 BODY, COMBINATION NO 12 TRIM, PISTON LIFT, BB, API-602, CYGCAA |  | -1 | 1
29300000TL | EG3001004 | 58020968 | VALVE: GATE 3 IN | 150 LB, RF FLG, CS | Valve - Gate : TY GATE VALVE 3IN, FLANGED RAISED FACE, CARBON STEEL, B16.34, BODY WC6, SEAT HF, DISC CR13, MOP AT 100°F, API-600/ASME B16.10 ASME, BOLTED BONNET, OUTSIDE SCREW AND YOKE, BODY WCB, CLASS 150, TRIM 12, GASKET S.W.GR, PARKING GRAPHITE WITH CO | 1
29300000TL | EG3001004 | 58023744 | MATERIAL: METAL SEALANT | 95-44, 5 GAL BUCKET (INSULTEC) | Insulation & Accessories - All :
29300000TL | EG3001006 | 69200551 | HEAD:PUMP TYPE:CONNECTION HEAD | PUMP STYLE:VACUUM PUMP | SIZE:(W/D/H) 230/265/169 MM MATL:STD CONNECTION HEAD, PN: 410326, FOR WELCH VACUUM PUMP, MODEL: MPC 302 Z/414722, INPUT VOLTAGE 230V, 50-60HZ, 180W, MANUFACTURER: GARDNER DENVER
29300000TL | EG3001006 | 58800741 | WIPES: JUMBO ROLL | WYPALL | Janitorial Equipment & Supplies :WIPES X70 RAG 12.5 X 13.4 WHI, 870 WIPES PER ROLL | 55 | -74 | 38
29300000TL | EG3001006A | 11990574 | BOLT TYPE:STUD DIA:1 IN | LG:7.875 IN THRDS:ALL HEAD:W/2 | HVY HEX NUT MATL:SS ASTM A453 SPEC:CL. A OR B GRADE:GR-660 1-1/8 IN DIA: W/2 HVY HEX NUT: ASSEMBLED COMBINED (IMP SIZE X METRIC LG); SS ASTM A453 GR-660 CL. A OR B; 1-1/8" X 7.875" BOLT LENGTH
29300000TL | EG3001006A | 11990581 | BOLT TYPE:STUD DIA:1-1/4 IN | LG:10.063 IN THRDS:ALL | HEAD:W/2 HVY HEX NUT MATL:SS ASTM A453 SPEC:CL. A OR B GRADE:GR-660 1-1/4 IN DIA: W/2 HVY HEX NUT: ASSEMBLED COMBINED (IMP SIZE X METRIC LG); SS ASTM A453 GR-660 CL. A OR B; 1-1/4" X 10.063" BOLT LENGTH
29300000TL | EG3001007 | 58004297 | FLANGE: PIPE | 8 IN,150 LB, | Fittings - Pipe - Carbon Steel :RF,CS,BLIND,ASTM A105,UNS K03504, ASME B16.5,
29300000TL | EG3001007 | 58004403 | FLANGE: PIPE | 1-1/2 IN,1500 LB | Fittings - Pipe - Carbon Steel :SCH 160,RTJ,CS,WN,ASTM A105,UNS K03504, ASME B16.5
29300000TL | EG3001007 | 58004441 | FLANGE: PIPE | 10 IN,150 LB STD, | Fittings - Pipe - Carbon Steel :RF,CS,WN,ASTM A105,UNS K03504,ASME B16.5 |  | -1 | 1
29300000TL | EG3001008 | 58014726 | COMPRESSOR: REFRIGERATION | 230/460 V, 3 PHASE, 40 HP | ROTARY, 22 TON CAPACITY, CARRIER HVAC MODEL (OLD PN:06ET299360 )(06EX599-360) REPLACED WITH PART NUMBER 06EA-599---30A--S. | 1 | -1 | 1 | -1 | 1
29300000TL | EG3001008 | 58023744 | MATERIAL: METAL SEALANT | 95-44, 5 GAL BUCKET (INSULTEC) | Insulation & Accessories - All :
29300000TL | EG3001008 | 58801237 | PUMP:CHEMICAL TRANSFER | DIAPHRAGM PUMP, | Compressor - Air -Unit & Parts : INLET/OUTLET (IN.) 1-1/2 NPT, FLOW (GPM) 123, MAX. FLOW GPM 123, MAX. FLOW (CFM) 100, MAX. OPERATING PSI 120, BODY MATERIAL STAINLESS STEEL, DIAPHRAGM MATERIAL PTFE, BALL MATERIAL PTFE, CHECK SEAT MATERIAL STAINLESS STEE | 1 | -3 | 3
29300000TL | EG3001009 | 58801237 | PUMP:CHEMICAL TRANSFER | DIAPHRAGM PUMP, | Compressor - Air -Unit & Parts : INLET/OUTLET (IN.) 1-1/2 NPT, FLOW (GPM) 123, MAX. FLOW GPM 123, MAX. FLOW (CFM) 100, MAX. OPERATING PSI 120, BODY MATERIAL STAINLESS STEEL, DIAPHRAGM MATERIAL PTFE, BALL MATERIAL PTFE, CHECK SEAT MATERIAL STAINLESS STEE | 1 | -3 | 3
29300000TL | EG3001009 | 73450890 | BLOWER TYPE:HVAC CAP:STD | SIZE:STD ELECT. RATING:380-415 | AMP:66/100 DRIVER:STD SKM UNIT COMPLETE INDOOR BLOWER DRUM Y FOR SKM AIR CONDITIONING EQUIPMENT, MODEL NUMBER: PACM-300Y, ITEM CODE/PART NUMBER: PACM300YR1, OEM SERIA NUMBER WUP001149/2013/36823, POWER SUPPLY (V/PH/HZ) :380-415/3/50, CONTROL VOLTAGE (V/PH
29300000TL | EG3001010 | 35011494 | ROD:CONNECTING TYPE:PISTON CON | ROD CYLINDER:PPL034570 DIA:STD | LG:STD MATL:STD PERKINS ENGINE CONNECTING RODS (CON ROD ASSEMBLY) PART NUMBER 994-030 REPLACED WITH PART NUMBER 1000-55549ENGINEERING POWER SOLUTIONS UK CIRRUS BUILDING6 INTERNATIONAL AVENUEABZ BUSINESS PARKDYCE DRIVEDYCEABERDEENAB21 0BHWWW.ENGINEERINGPOW | 1 | -16 | 1
29300000TL | EG3001010 | 26030738 | FLYWHEEL TYPE:BLOCK & FLYWHEEL | VICOL (PTY) LTD BLOCK AND | FLYWHEEL MODEL/PART NUMBER MBF-008-108-W MOVING BED FILTERS
29300000TL | EG3001010A | 58021257 | VALVE: CHECK 8 IN | 150 LB, RF FLG, CS | VALVE, CHECK;NPS 8; FLANGED, RAISED FACE; API-600/ASME B16.10; ASME CLASS 150; CARBON STEEL; TRIM COMBINATION NUMBER 5, SWING TYPE; BOLTED BONNET; CARBON STEEL, BODY, ASTM A216 GRADE WCB (UNS J03002); TYPE 316, STAINLESS STEEL HINGE PIN, CAADAA (A.S-CN153 | 1 | -2 | 2
29300000TL | EG3001011 | 58004436 | FLANGE: PIPE | 8 IN,300 LB STD, | Fittings - Pipe - Carbon Steel :RF,CS,WN,ASTM A105,UNS K03504 | 1
29300000TL | EG3001012 | 58101440 | VALVE:SAFETY TYPE:8 IN 150LB | X 8 IN 150LB FF, SET | PRESS.:11.5 BAR INLET SIZE:SEE DATASHEET INLET CONN:SEE DATASHEET OUTLET SIZE:SEE DATASHEET OUTLET CONN:SEE DATASHEET DESIGN RATING:SEE DATASHEET ORIFICE:SEE DATASHEET BODY MATL:SEE DATASHEET TRIM:SEE DATASHEET OPERATED:SEE DATASHEET TEMP RATING:SEE DATAS
29300000TL | EG3001012 | 58801238 | COUPLING:CAMLOCK SHORT SPOOL | SIZE 12 INCH ID, | Fasteners / Hardware : FLANGED ANSI 150, FLAT FACE BODY, CAST CARBON STEEL. STAINLESS STEEL RATCHET CAMS. FLANGES NICKEL PLATED ANSI 150. 0-RING BUNA N. ON BOTH FLANGES. EXTERNAL FINISH, CORROSION RESISTANT EPOXY PAINT. COMPLETE WITH CAM GUARD. (SEE DRAWI
29300000TL | EG3001013 | 58801940 | GASKET:HEAT EXCHANGER | TYPE:SPIRAL WOUND STYLE:NA | Gaskets : MATL:316 SS ID:1403 OD:1435 THCK:4.5 MM RIB WIDTH:NA RADII:NA APPLICATION:NA ID 1403, OD 1435 SPIRAL WOUND W SS 316 / GRAPHITE FILLER , CS OUTER RING 4.5MM THK
29300000TL | EG3001016 | 58020988 | VALVE: GATE 8 IN | 150 LB, RF FLG, CS | Valve - Gate : ASTM A216 GR WCB (UNS J03002) BODY, COMBINATION NO 5 TRIM, HANDWHEEL OPERATED, FLEXIBLE GRAPHITE PACKING WITH CORROSION INHIBITOR, BB, OS&Y, API-600/ASME B16.10, GAADAA |  | -2 | 1
29300000TL | EG3001016 | 58060181 | GASKET:54IN SPIRAL WOUND | 600LBS AISI 304 /GRAPHITE | Gaskets : FOR &quot;M&quot;
29300000TL | EG3001016 | 58801133 | GASKET : SIGMA 511 SHEET | OXY SERVICE | Gaskets : 1500MM X 1500MM X 01.5MM Please note this should be material 1.5 MM thick Product code #4307315. |  | -4 | 2 | -1 | 1
29300000TL | EG3001019 | 58021165 | VALVE: GLOBE 4 IN | 150 LB, RF FLG, CS | Valve - Globe : ASTM A216 GR WCB (UNS J03002) BODY, COMBINATION NO 5 TRIM, PLUG TYPE DISC, HANDWHEEL OPERATED, FLEXIBLE GRAPHITE PACKING WITH CORROSION INHIBITOR, BB, OS&Y API-600/ASME B16.10, HAADAA
29300000TL | EG3001020 | 31000021 | ACTUATOR TYPE:657 SIZE 40I | RATING:SEE DATA SHEET SIZE:SEE | DATA SHEET TRAVEL:SEE DATA SHEET 657 ACTUATOR, SIZE 40I FOR VALVE 150-PV-0060B, SEE ATTACHED DATASHEET
29300000TL | EG3001020 | 35011507 | CYLINDER:ENGINE TYPE:CYLINDER | HEAD ASSEMBLY BORE:STD | STROKE:STD RATING:STD PERKINS ENGINE CYLINDER HEAD ASSEMBLY PART NUMBER 995-606. ENGINEERING POWER SOLUTIONS UK CIRRUS BUILDING 6 INTERNATIONAL AVENUE ABZ BUSINESS PARK DYCE DRIVE DYCE ABERDEEN AB21 0BH WWW.ENGINEERINGPOWERSOLUTIONS.CO.UK ADRIAN@ENGINEE | 2 | -17 | 2 | -1 | 1
29300000TL | EG3001022 | 58004339 | FLANGE: PIPE | 4 IN,300 LB | Fittings - Pipe - Carbon Steel :SCH 10S,RF,F304/F304L SS,WN,ASTM A182, ASME B16.5, DUAL-STAMPED, 304/304L |  |  |  | -2 | 1
29300000TL | EG3001022 | 58004419 | FLANGE: PIPE | 4 IN,150 LB STD, | Fittings - Pipe - Carbon Steel :FF,CS,WN,ASTM A105,UNS K03504,ASME B16.5 | 1 | -4 | 1
29300000TL | EG3001023 | 26030739 | FLYWHEEL TYPE:FLYWHEEL VICOL | (PTY) LTD FLYWHEEL MODEL/PART | NUMBER MBF-008-109-W MOVING BED FILTERS
29300000TL | EG3001023 | 58005500 | ELBOW: PIPE 6 IN | BEVELED END | Fittings - Pipe - Carbon Steel :90 DEG, LONG RADIUS, SCH 80S, DUAL-STAMPED 316/316L SS, ASTM A403,GR WP, ASME B16.9, 235 |  | -3 | 1
29300000TL | EG3001023 | 58021157 | VALVE: GLOBE 2 IN | 300 LB, BW | Valve - Globe : NORMALIZED & TEMPERED CS ASTM A216 GR WCB (UNS J03002) BODY, COMBINATION NO 12 TRIM, PLUG TYPE DISC, HANDWHEEL OPERATED, FLEXIBLE GRAPHITE PACKING WITH CORROSION INHIBITOR,Z INC FREE PACKING, BB, T-BODY, OS&Y
29300000TL | EG3001024 | 58060706 | TRANSMISSION UNIT:METASTREAM | FOR SULZER PUMP | METASTREAM TRANSMISSION UNIT; TLKS-1500-X000-3500FOR HP BOILER FEED WATER PUMP 172-PC-001A/B/C | 1
29300000TL | EG3001041 | 58008858 | HOSE: FLEXIBLE METAL | 3 IN ID,6M LG,THD,640 PSIG MWP | Hoses & Parts :316L SS, W/ SPN-48 EACH END, MMH-SQ0/1/2, 321, Braided Omegaflex Inc. 451 Creamery way, Exton,PA 19341-2509
29300000TL | EG3001045 | 58015672 | ELEMENT: FILTER CYLINDRICAL, | 26 IN,98 4.0 IN (101.6 MM) | Filtration-Media : W.G., DONALDSON DURATEK SPIDER-WEB MEDIA,CONSISTING OF A SUBSTRATE BLEND OF SYSNTHETIC FIBERS WITH SURFACE COATING OF DONALDSON SYNTHETIC SPIDER-WEB NANOFIBERS FOR HIGH EFFICIENCY, (INLET AIR FILTERS)Do not order below OEM minimum order
29300000TL | EG3001049 | 58015672 | ELEMENT: FILTER CYLINDRICAL, | 26 IN,98 4.0 IN (101.6 MM) | Filtration-Media : W.G., DONALDSON DURATEK SPIDER-WEB MEDIA,CONSISTING OF A SUBSTRATE BLEND OF SYSNTHETIC FIBERS WITH SURFACE COATING OF DONALDSON SYNTHETIC SPIDER-WEB NANOFIBERS FOR HIGH EFFICIENCY, (INLET AIR FILTERS)Do not order below OEM minimum order
29300000TL | EG3001051 | 39019434 | KIT:REBUILD TYPE:3248 | CRYOGENIC VALVE | APPLICATION:GLOBE CONTAINS A:MAIN SOFT GOODS CONTAINS B:SOFT GOODS CONTAINS C:GASKET CONTAINS D:BELLOW CONTAINS E:SPRING CONTAINS F:PARCKING REBUILD KIT FOR SAMSON TYPE 3248 CRYOGENIC VALVE STANDARD: ANSI; VALVE STYLE: GLOBE VALVE; VALVE SIZE: NPS 1 1/2;
29300000TL | EG3001051 | 58005589 | REDUCER: PIPE 10 IN X 8 IN | CONCENTRIC, BEVELED | Fittings - Pipe - Carbon Steel :CONCENTRIC, STD, CS, ASTM A234, UNS K03006, GR WPB, ASME B16.9, 899 | 1
29300000TL | EG3001051 | 58004434 | FLANGE: PIPE | 8 IN,150 LB STD, | Fittings - Pipe - Carbon Steel :RF,CS,WN,ASTM A105,UNS K03504,ASME B16.5 | 4 | -1 | 1 | -2 | 1
29300000TL | EG3001053 | 58015672 | ELEMENT: FILTER CYLINDRICAL, | 26 IN,98 4.0 IN (101.6 MM) | Filtration-Media : W.G., DONALDSON DURATEK SPIDER-WEB MEDIA,CONSISTING OF A SUBSTRATE BLEND OF SYSNTHETIC FIBERS WITH SURFACE COATING OF DONALDSON SYNTHETIC SPIDER-WEB NANOFIBERS FOR HIGH EFFICIENCY, (INLET AIR FILTERS)Do not order below OEM minimum order
29300000TL | EG3001054 | 58802018 | OPERATOR TYPE:BI-DIRECTIONAL | 4 WAY DIRVERTER MATL:ASTMA 216 | Valve - On/Off, solenoid, actuated :GR WCB CAMERON GENERAL VALVE C4721G-MA OPERATOR: GEAR, 1251 4WMO-1 FA25 FITS THE 4WAY PROVING VALVE IN UNIT 83. REFER TO THE QUOTE IN THE ATTACHMENT ITEM # 14 ONLY
29300000TL | EG3001057 | 58015672 | ELEMENT: FILTER CYLINDRICAL, | 26 IN,98 4.0 IN (101.6 MM) | Filtration-Media : W.G., DONALDSON DURATEK SPIDER-WEB MEDIA,CONSISTING OF A SUBSTRATE BLEND OF SYSNTHETIC FIBERS WITH SURFACE COATING OF DONALDSON SYNTHETIC SPIDER-WEB NANOFIBERS FOR HIGH EFFICIENCY, (INLET AIR FILTERS)Do not order below OEM minimum order
29300000TL | EG3001058 | 39019590 | VALVE:CHECK TYPE:SWING FLEX | BACK FLOW SIZE:8 IN CLASS:STD | 0. Ensure material is sourced from Chevron Approved Manufacturer List
29300000TL | EG3001058 | 58802018 | OPERATOR TYPE:BI-DIRECTIONAL | 4 WAY DIRVERTER MATL:ASTMA 216 | Valve - On/Off, solenoid, actuated :GR WCB CAMERON GENERAL VALVE C4721G-MA OPERATOR: GEAR, 1251 4WMO-1 FA25 FITS THE 4WAY PROVING VALVE IN UNIT 83. REFER TO THE QUOTE IN THE ATTACHMENT ITEM # 14 ONLY
29300000TL | EG3001059 | 58015672 | ELEMENT: FILTER CYLINDRICAL, | 26 IN,98 4.0 IN (101.6 MM) | Filtration-Media : W.G., DONALDSON DURATEK SPIDER-WEB MEDIA,CONSISTING OF A SUBSTRATE BLEND OF SYSNTHETIC FIBERS WITH SURFACE COATING OF DONALDSON SYNTHETIC SPIDER-WEB NANOFIBERS FOR HIGH EFFICIENCY, (INLET AIR FILTERS)Do not order below OEM minimum order
29300000TL | EG3001060 | 06002475 | BEARING TYPE:BEARING HS 1 EXT | CCW SIZE:STD STYLE:STD
29300000TL | EG3001060 | 39017788 | ACTUATOR:PNEUMATIC RATING:130 | PSI TRAVEL:90 DEG KINETROL |  | 3 | -5 | 5
29300000TL | EG3001060 | 58004434 | FLANGE: PIPE | 8 IN,150 LB STD, | Fittings - Pipe - Carbon Steel :RF,CS,WN,ASTM A105,UNS K03504,ASME B16.5 | 4 | -1 | 1 | -2 | 1
29300000TL | EG3001060 | 58020982 | VALVE: GATE 6 IN | 150 LB, RF FLG, CS / TRIM 12 | OEM GLOBAL VALVE & CONTROLS (GVC) (GATE VALVE ASTM A216 GR WCB (UNS J03002) BODY, COMBINATION NO 12 TRIM, FLEX WEDGE, HANDWHEEL OPERATED, FLEXIBLE GRAPHITE PACKING WITH CORROSION INHIBITOR, ZINC FREE PACKING, BB, OS&Y, API-600/ASME B16.10)www.globalvalvea |  | -1 | 1
29300000TL | EG3001060 | 58020970 | VALVE: GATE 3 IN | 300 LB, RF FLG, CS | Valve - Gate : TY GATE VALVE 3IN, FLANGED RAISED FACE, CARBON STEEL, B16.34, BODY WC6, SEAT HF, STEM F6A, MD 1010, 740, DISC CR13, MOP AT 100°F, API-600/ASME B16.10 ASME, BOLTED BONNET, OUTSIDE SCREW AND YOKE, BODY WCB, CLASS 300, TRIM 12, GASKET S.W.GR, | 1
29300000TL | EG3001061 | 58015672 | ELEMENT: FILTER CYLINDRICAL, | 26 IN,98 4.0 IN (101.6 MM) | Filtration-Media : W.G., DONALDSON DURATEK SPIDER-WEB MEDIA,CONSISTING OF A SUBSTRATE BLEND OF SYSNTHETIC FIBERS WITH SURFACE COATING OF DONALDSON SYNTHETIC SPIDER-WEB NANOFIBERS FOR HIGH EFFICIENCY, (INLET AIR FILTERS)Do not order below OEM minimum order
29300000TL | EG3001066 | 58015637 | MOTOR: ELECTRIC AC,15 HP | 1765 RPM,460VAC,3PH,60HZ,18.1A | BALDOR FELIANCE ELECTRIC MOTOR XEX IEEE-45 / ABS SERIAL NO. B540151-040 L001 MMMODEL NO. B540151 / FRAME SIZE 2541 / HP 15 / VOLTS 460 / PHASE 3 / DESIGN B / TYPE P RPM 1765 / AMPS 18.1 / HZ 6-60 / AMB 40*C / SF 1.00 / DRIVE END BEARING 45BC03JPP30A OPP D | 1 |  |  | -4 | 4
29300000TL | EG3001067 | 58015672 | ELEMENT: FILTER CYLINDRICAL, | 26 IN,98 4.0 IN (101.6 MM) | Filtration-Media : W.G., DONALDSON DURATEK SPIDER-WEB MEDIA,CONSISTING OF A SUBSTRATE BLEND OF SYSNTHETIC FIBERS WITH SURFACE COATING OF DONALDSON SYNTHETIC SPIDER-WEB NANOFIBERS FOR HIGH EFFICIENCY, (INLET AIR FILTERS)Do not order below OEM minimum order
29300000TL | EG3001068 | 58023245 | LOCKOUT:60 IN CABLE | BULK LOCKS - D01 SITE | *OBS*Machinery-Misc- : FIELD REQ. NO. PI400 ZZ-PI400-012
29300000TL | EG3001072 | 58005096 | CLEANER:OXYGEN SYSTEM | LIQUID,25 L DRUM | Miscellaneous Gases:&quot;BLUE GOLD INDUSTRIAL, APPROVED FOR OXYGEN SYSTEMS, WWW.BLUEGOLDCLEANER.COM/CLEANER&quot; | 1 | -5 | 3 | -8 | 4
29300000TL | EG3001072 | 58021179 | VALVE: GLOBE 2 IN | 300 LB, RF FLG, 304 SS | Valve - Globe : ASTM A351 GR CF8 (UNS J92600) BODY, COMBINATION NO 12 TRIM, PLUG TYPE DISC, HANDWHEEL OPERATED, FLEXIBLE GRAPHITE PACKING WITH CORROSION INHIBITOR,ZINC FREE PACKING, BB, T-BODY, OS&Y, ASME B16.3
29300000TL | EG3001072 | 58023244 | LOCKOUT:36 IN CABLE | BULK LOCKS - D01 SITE | *OBS*Machinery-Misc- : FIELD REQ. NO. PI400 ZZ-PI400-011
29300000TL | EG3001073 | 39019032 | VALVE:CONTROL TYPE:EZ SET | PRESS.:80 INLET SIZE:3 IN
29300000TL | EG3001073 | 58015672 | ELEMENT: FILTER CYLINDRICAL, | 26 IN,98 4.0 IN (101.6 MM) | Filtration-Media : W.G., DONALDSON DURATEK SPIDER-WEB MEDIA,CONSISTING OF A SUBSTRATE BLEND OF SYSNTHETIC FIBERS WITH SURFACE COATING OF DONALDSON SYNTHETIC SPIDER-WEB NANOFIBERS FOR HIGH EFFICIENCY, (INLET AIR FILTERS)Do not order below OEM minimum order
29300000TL | EG3001076 | 58014287 | WIRE: ELECTRICAL,SO,3,14 AWG | 600V,NEOPRENE COVER | Electric Components - Wire / Cable : 2.5MM (WORKSHOP TOOL & EQUIPMENT) | 1
29300000TL | EG3001076 | 58023828 | MOTOR:ELECTRIC AC 20 HP | 256T FRAME 3600 RPM | 460V, 60HZ, 22.4A, 3Ph, SF 1.15, Model Number :5KS256XAA140.
29300000TL | EG3001076 | 58060706 | TRANSMISSION UNIT:METASTREAM | FOR SULZER PUMP | METASTREAM TRANSMISSION UNIT; TLKS-1500-X000-3500FOR HP BOILER FEED WATER PUMP 172-PC-001A/B/C | 1
29300000TL | EG3001080 | 58008831 | PAINT:ENAMEL,SAFETY BLUE | 1 GAL | *OBS*Corsn Mitigtn-P : TITLE OF BOM 000006A. All chemicals and other hazardous materials must be accompained by the following; a) Safety data Sheet, SDS, (not more than 5 years old); b) Certificate of Analysis /Quality , COA/Q, c) All containers must be l | 1
29300000TL | EG3001081 | 58800609 | VALVE: PRESSURE SAFETY | PRESSURE /VACCUM SAFETY VALVE | Valve-Safety Relief : Conservation Breather; PARENT EQUIPMENT NUMBER: 172-TK-001; DESIGN PRESURE: 13.041 mbar; OPERATING TEMPERATURE: -18 deg CINLET SIZE/RATING/STYLE: 6 Inch/150 pounds/RF OUTLET SIZE/RATING/STYLE: 6 Inch/ 150 pounds/RF BONNET AND BODY: 3
29300000TL | EG3001084 | 39019717 | VALVE:CHECK TYPE:SWING SIZE:10 | IN CLASS:300 LB DESIGN | RATING:STD CONN:RF FLG PORT:STD BODY MATL:A216 WCB TRIM:13R/HF TEMP RATING:STD SOFTGOODS:STD STYLE:STD CONFIG:1-WAY CHECK VALVE 10” BS 1868 BODY WCB A216, FLANGED RF TRIM 13CR/HF CLASS 300, API 600 FOR 120-CS-001B ERG B JOB # 20.2-111-9030. |  | -1 | 1
29300000TL | EG3001085 | 58800741 | WIPES: JUMBO ROLL | WYPALL | Janitorial Equipment & Supplies :WIPES X70 RAG 12.5 X 13.4 WHI, 870 WIPES PER ROLL | 55 | -74 | 38
29300000TL | EG3001086 | 58022022 | CABLE | BOOM HOIST | Material Handling - Lifting Equipment and Accessories :
29300000TL | EG3001086 | 58060706 | TRANSMISSION UNIT:METASTREAM | FOR SULZER PUMP | METASTREAM TRANSMISSION UNIT; TLKS-1500-X000-3500FOR HP BOILER FEED WATER PUMP 172-PC-001A/B/C | 1
29300000TL | EG3001087 | 23990643 | SLIP TYPE:SEE DESCRIPTION | SIZE:SEE DESCRIPTION BODY | SIZE:SEE DESCRIPTION GROOVE DIRECTION:SEE DESCRIPTION 8A-5-8210-01FD-V SLIP, 10” 150, 8811, EN,DI60/V
29300000TL | EG3001087 | 23990644 | SLIP TYPE:SEE DESCRIPTION | SIZE:SEE DESCRIPTION BODY | SIZE:SEE DESCRIPTION GROOVE DIRECTION:SEE DESCRIPTION 8A-5-8208-01MD-V SLIP,8" 8100 DUC/VIT/MP FOR CAMERON VALVE 8A-GVC
29300000TL | EG3001087 | 23990645 | SLIP TYPE:SEE DESCRIPTION | SIZE:SEE DESCRIPTION BODY | SIZE:SEE DESCRIPTION GROOVE DIRECTION:SEE DESCRIPTION SLIP, 2”/3" , 211/221/241, MP, DI65/VGF. FOR CAMERON VALVE 8A-GVC
29300000TL | EG3001087 | 23990646 | SLIP TYPE:SEE DESCRIPTION | SIZE:SEE DESCRIPTION BODY | SIZE:SEE DESCRIPTION GROOVE DIRECTION:SEE DESCRIPTION SLIP, 4” 150/300, 211/221, MP, DI65/VGF. FOR CAMERON VALVE 8A-GVC
29300000TL | EG3001087 | 39018960 | GEAR TYPE:VALVE TORQUE REQD | (FT-LBS) 66 SIZE:SEE
29300000TL | EG3001087 | 39018961 | GEAR TYPE:GEAR OPERATOR | SIZE:SEE DESCRIP. AND | ATTACHMENT TEETH:SEE DESCRIP. AND ATTACHMENT PITCH DIA:SEE DESCRIP. AND ATTACHMENT RATIO:SEE DESCRIP. AND ATTACHMENT MATL:SEE DESCRIP. AND ATTACHMENT GEAR OPERATOR, MODEL 625, METHOD OF OPERATION MOTOR ADAPTED SIDE MOUNT, VALVE TORQUE REQD (FT-LBS)41, VAL
29300000TL | EG3001087 | 39018962 | GEAR TYPE:VALVE GEAR OPERATOR | SIZE:SEE DESCR AND ATTACHMENT |  | 1
29300000TL | EG3001087 | 39018964 | KIT:REBUILD TYPE:SOFT GOODS | KIT APPLICATION:SOFT GOODS
29300000TL | EG3001087 | 39018965 | KIT:REBUILD TYPE:BODY SOFT | GOODS KIT APPLICATION:SEE | DESCRIPTION CONTAINS A:SEE DESCRIPTION CONTAINS B:SEE DESCRIPTION CONTAINS C:SEE DESCRIPTION CONTAINS D:SEE DESCRIPTION CONTAINS E:SEE DESCRIPTION CONTAINS F:SEE DESCRIPTION BODY SOFT GOODS KIT 2"&3" 150- FOR VALVE 8A-GVC PARENT TAG: 183-XV-0080. Ensur | 1
29300000TL | EG3001087 | 39018966 | KIT:REBUILD TYPE:BODY SOFT | GOODS KIT APPLICATION:SEE
29300000TL | EG3001087 | 39018967 | KIT:REBUILD TYPE:STEM SOFT | GOODS KIT APPLICATION:SEE |  | 1
29300000TL | EG3001087 | 39018968 | KIT:REBUILD TYPE:STEM SOFT | GOODS KIT APPLICATION:SEE
29300000TL | EG3001087 | 58004375 | FLANGE: PIPE | 10 IN,300 LB | Fittings - Pipe - Carbon Steel :SCH 20,RF,F316/F316L SS,WN,ASTM A182, ASME B16.5, DUAL-STAMPED, 316/316L
29300000TL | EG3001088 | 58004366 | FLANGE: PIPE | 3 IN,150 LB | Fittings - Pipe - Carbon Steel :SCH 10S,RF,F316/F316L SS,WN,ASTM A182, ASME B16.5, DUAL-STAMPED, 316/316L |  | -4 | 1
29300000TL | EG3001088 | 58004369 | FLANGE: PIPE | 4 IN,300 LB | Fittings - Pipe - Carbon Steel :SCH 40S,RF,F316/F316L SS,WN,ASTM A182, ASME B16.5, DUAL-STAMPED, 316/316L
29300000TL | EG3001088 | 58004372 | FLANGE: PIPE | 8 IN,150 LB | Fittings - Pipe - Carbon Steel :SCH 10S,RF,F316/F316L SS,WN,ASTM A182, ASME B16.5, DUAL-STAMPED, 316/316L |  | -1 | 1 | -3 | 2
29300000TL | EG3001091 | 58024008 | VALVE: GATE | DN80 (3 IN),300 LB,STD,BW,CS | Valve - Gate : ASTM A105N/ASTM A216 GR WCB BODY,CS ASTM A105N/ASTM A216 GR WCB BONNET,SS ASTM A182 GR F6A STEM/STELLITED WEDGE/STELLITED SEAT,416 SS/NODULAR IRON HANDWHEEL BUSHING,CS ASTM A105 GLAND FLG,ALLOY STL ASTM A193 GR B7/A
29300000TL | EG3001092 | 58010392 | DIAPHRAGM:VALVE ACTUATOR | 80 NB,NEOPRENE | Valve - Parts & Accessories :172-VC-008A/B, 172-VC-009A, 172-VC-009B, 172-TK-005, 172-TK 006, 172-TK-011, 172-TK-012
29300000TL | EG3001092 | 58021257 | VALVE: CHECK 8 IN | 150 LB, RF FLG, CS | VALVE, CHECK;NPS 8; FLANGED, RAISED FACE; API-600/ASME B16.10; ASME CLASS 150; CARBON STEEL; TRIM COMBINATION NUMBER 5, SWING TYPE; BOLTED BONNET; CARBON STEEL, BODY, ASTM A216 GRADE WCB (UNS J03002); TYPE 316, STAINLESS STEEL HINGE PIN, CAADAA (A.S-CN153 | 1 | -2 | 2
29300000TL | EG3001FLR | 04743807 | VALVE TYPE:VALVE GP-GAS | CONTROL SIZE:CAT PARTLB
29300000TL | EG3001FLR | 07991636 | GASKET TYPE:FLANGE GASKET | SIZE:1492 X 1600 X 89 PRESS.
29300000TL | EG3001FLR | 19200527 | COMPRESSOR:AIR TYPE:AIR | COMPRESSORS CAP:STD DISCHARGE | PRESS.:STD ELECT. RATING:STD VICOL (PTY) LTD AIR COMPRESSORS MODEL/PART NUMBER 007-046-W-5.5KW | 1 | -1 | 1 | -1 | 1
29300000TL | EG3001FLR | 19200528 | COMPRESSOR TYPE:COMPRESSOR | SIZE:STD RANGE:STD VICOL (PTY) | LTD COMPLETE COMPRESSOR MODEL/PART NUMBER MBF-008-107-W MOVING BED FILTERS |  |  |  | -1 | 1
29300000TL | EG3001FLR | 25005209 | MOTOR:ELECTRIC AC POWER:STD | SPEED:STD VOL:STD PHASE:STD | FREQ:STD AMP:STD WAT:STD FRAME:STD ENCLOSURE:STD SERVICE FACTOR:STD SHAFT SIZE:STD BRAKE:STD MOUNT:STD LG:STD VICOL (PTY) LTD COMPLETE FAN & MOTOR MODEL/PART NUMBER AET-008-95-P AERATION TOWERS
29300000TL | EG3001FLR | 26030738 | FLYWHEEL TYPE:BLOCK & FLYWHEEL | VICOL (PTY) LTD BLOCK AND | FLYWHEEL MODEL/PART NUMBER MBF-008-108-W MOVING BED FILTERS
29300000TL | EG3001FLR | 30372024 | STATOR TYPE:STATOR - EXCITER | STATOR - EXCITER CAT PART | NUMBER 278-7676
29300000TL | EG3001FLR | 35011507 | CYLINDER:ENGINE TYPE:CYLINDER | HEAD ASSEMBLY BORE:STD | STROKE:STD RATING:STD PERKINS ENGINE CYLINDER HEAD ASSEMBLY PART NUMBER 995-606. ENGINEERING POWER SOLUTIONS UK CIRRUS BUILDING 6 INTERNATIONAL AVENUE ABZ BUSINESS PARK DYCE DRIVE DYCE ABERDEEN AB21 0BH WWW.ENGINEERINGPOWERSOLUTIONS.CO.UK ADRIAN@ENGINEE | 2 | -17 | 2 | -1 | 1
29300000TL | EG3001FLR | 35011611 | CYLINDER:ENGINE TYPE:CYLINDER | HEAD GP BORE:STD STROKE:STD | RATING:STD CAT ENGINE CYLINDER HEAD MOUNTED TO TOP OF CYLINDER BLOCK ENGINE - G3512 E / NWC00132 / ARRANMENT NO – 5270708 | 1
29300000TL | EG3001FLR | 39019582 | VALVE:GATE TYPE:MOTORIZED | VALVE ASSY SIZE:3/4 IN | 0. Ensure material is sourced from Chevron Approved Manufacturer List
29300000TL | EG3001FLR | 39019583 | VALVE:GATE TYPE:MOTORIZED | VALVE ASSY SIZE:1 IN | 0. Ensure material is sourced from Chevron Approved Manufacturer List
29300000TL | EG3001FLR | 58001943 | CHEMICAL:CALCIUM HYDROXIDE | LIME | Item is supplied in 25kg bags
29300000TL | EG3001FLR | 58005118 | PLATE: METAL SHEET | 1250MM X 2500MM X 3MM | Tools - Hand / Power :304/304L SS,378 KG | 1
29300000TL | EG3001FLR | 58009392 | GASKET:KAMPROFILE SERRATED MTL | SIZE: 2045 X1995 X 4MM THK | Lamons LP1 Gasket, OD 2045mm x ID 1995mm x 4mm thick, S/S316 serrated metal core, Kam Profile with APX2 Graphite | 2 | -3 | 2
29300000TL | EG3001FLR | 58010915 | FAN:VENTILATION,72IN,460V 60HZ | CRITICAL POWER GENERATOR | *OBS*Engines - Other : &quot;10000M3/H CAPACITY, ASSY, STL &quot;
29300000TL | EG3001FLR | 58015679 | ELEMENT: FILTER MINI PLEAT | PANEL,592MM X 592MM X 400MM, | Filtration-Media : FIBERGLASS, 99.97% @ 4 IN WG, HEPA ELEMENT H12, PLASTIC & FILTER MEDIA, 110-XF-201, MAN PART NO: 8PP-AD1401244 REPLACED BY P784542, (INLET AIR FILTERS)
29300000TL | EG3001FLR | 58018659 | MOTOR: ELECTRIC AC, 1 HP, 1800 | RPM,460VAC,3PH,60HZ,6.6A,3.7KW | Electric Components - Motor / Generator :182TC FRAME, TEFC ENCLOSURE, 1.15 SERVICE FACTOR, 1.125 IN SHAFT, NO BRAKE, HORZ MOUNT, 421.75MM LG, 130-XX-042A/B-M, (WAX FILTRATION PACKAGE)
29300000TL | EG3001FLR | 58019658 | IMPELLER: PUMP,370 MM OD,70 MM | BORE,SS, CHILLED WATER PUMPS | Pumps-Other : 110-PC-112A/B, 110-PC-212A, 110-PC-212B
29300000TL | EG3001FLR | 58019659 | IMPELLER: PUMP,370 MM OD,70 MM | BORE,SS, CHILLED WATER PUMPS | Pumps-Other : 110-PC-112A/B, 110-PC-212A, 110-PC-212B
29300000TL | EG3001FLR | 58020970 | VALVE: GATE 3 IN | 300 LB, RF FLG, CS | Valve - Gate : TY GATE VALVE 3IN, FLANGED RAISED FACE, CARBON STEEL, B16.34, BODY WC6, SEAT HF, STEM F6A, MD 1010, 740, DISC CR13, MOP AT 100°F, API-600/ASME B16.10 ASME, BOLTED BONNET, OUTSIDE SCREW AND YOKE, BODY WCB, CLASS 300, TRIM 12, GASKET S.W.GR, | 1
29300000TL | EG3001FLR | 58023199 | KIT:VENTILATED ALUM TRAY | CONTAINS 4 IN (100 MM) CHANNEL | Electric Components - Conduit / Fitting :1-3/4 IN (44 MM) HIGH SIDE RAILS,2-1/4 IN (47 MM) DIA HOLES ON 4 IN (100MM) CENTERS,12 FT (1.83 M) LG STRAIGHT SECTION WITH (1) PAIR SPLICE PLATES & SS HARDWARE
29300000TL | EG3001FLR | 58800741 | WIPES: JUMBO ROLL | WYPALL | Janitorial Equipment & Supplies :WIPES X70 RAG 12.5 X 13.4 WHI, 870 WIPES PER ROLL | 55 | -74 | 38
29300000TL | EG3001FLR | 58803634 | MOTOR:STARTER TYPE:FAN MOTOR | I/P:STD O/P:STD SPEED:STD | ROTATION:STD GEAR RATIO:STD INLET CONN:STD OUTLET CONN:STD PITCH:STD TEETH:STD 11KW 3PH IP56 1465RPM RADIATOR FAN MOTOR - GAMAK IE2 PART NUMBER AGM2E160M4. PAUL.QUINN@DTGEN.CO.UK DT GEN UK CADDER HOUSE, 160 CLOBER ROAD, MILNGAVIE GLASGOW G62 7LW, UK. | 1
29300000TL | EG3001FLR | 69200493 | PUMP TYPE:SCREW PUMP INLET | SIZE:30 OUTLET SIZE:164 | CAP:STD SPEED:STD RATING:STD DRIVER:STD CASING MATL:STD IMPELLER MATL:NA LEISTRITZ SCREW PUMP, MODEL/PART NUMBER L2NG-116/19IHOKI-G RNAGE: L2N, TYPE: G, SIZE: 30/164, HOKI-G, 2-SPINDLE, ENCASED PUMP, FOOT, ROLLER BEARING INSIDE WITHOUT VALVE. TAG: 110-PC-
29300000TL | EG3001FLR | 69200498 | PUMP:POSITIVE DISPLACEMENT | TYPE:SLUDGE PUMPS INLET | SIZE:STD OUTLET SIZE:STD CAP:STD RATING:STD DRIVER:STD CASING MATL:STEEL IMPELLER MATL:STEEL VICOL (PTY) LTD SLUDGE PUMPS COMPLETE MODEL/PART NUMBER 007-02-W-2.2KW
29300000TL | EG3001FLR | 69200499 | PUMP:POSITIVE DISPLACEMENT | TYPE:SLUDGE RECYLE PUMPS INLET | SIZE:STD OUTLET SIZE:STD CAP:STD RATING:STD DRIVER:STD CASING MATL:STEEL IMPELLER MATL:STEEL VICOL (PTY) LTD SLUDGE RECYCLE PUMPS COMPLETE MODEL/PART NUMBER 007-03-W-1.1KW
29300000TL | EG3001FLR | 69200512 | PUMP:DIAPHRAGM TYPE:WATER | PUMP+55KW MOTOR INLET SIZE:STD | OUTLET SIZE:STD CAP:STD SPEED:STD RATING:STD DIAPHRAGM MATL:STD COMPLETE WATER PUMP WITH 55KW MOTOR MODEL/PART NUMBER 008-73-P-55KW PUMP STATION
29300000TL | EG3001FLR | 69200530 | PUMP TYPE:EQUALIZATION | TRANSFER PUMP-KSB INLET | SIZE:STD OUTLET SIZE:STD CAP:STD SPEED:STD RATING:STD DRIVER:STD CASING MATL:STD IMPELLER MATL:STD VICOL (PTY) LTD EQUALIZATION TRANSFER PUMP-KSB MODEL/PART NUMBER WWTP-008-00-W-KSB WASTE WATER TREATMENT PLANT
29300000TL | EG3001FLR | 73450888 | COMPRESSOR:REFRIGERATION | TYPE:SEMI SEALED RECIPROCATING | COMP CAP:6 TON DWM COPELAND D2SC-65X COMPRESSOR
29300000TL | EG3001FLR | 73450890 | BLOWER TYPE:HVAC CAP:STD | SIZE:STD ELECT. RATING:380-415 | AMP:66/100 DRIVER:STD SKM UNIT COMPLETE INDOOR BLOWER DRUM Y FOR SKM AIR CONDITIONING EQUIPMENT, MODEL NUMBER: PACM-300Y, ITEM CODE/PART NUMBER: PACM300YR1, OEM SERIA NUMBER WUP001149/2013/36823, POWER SUPPLY (V/PH/HZ) :380-415/3/50, CONTROL VOLTAGE (V/PH
29300000TL | EG3001FLR | 73450917 | AIR CONDITIONER TYPE:SPLIT BTU | RATING:60000 ELECT. | RATING:480V, 60HZ CARRIER 24AHA460A003 - 40MKCB54F-3 - KHAVC0101AAA CRITICAL SPARE FOR EGTL ASU RIB COOLING SYSTEM.
29300000TL | EG3001FLR | 82295448 | BOTTLE TYPE:EXPORT SAMPLE | BOTTLE CAP:32 OZ MATL:AMBER | GLASS STYLE:BOSTON RND FISHERBRAND AMBER BOSTON ROUND BOTTLE WITH PHENOLIC POLYCONE CAP 32 OZ; 30/CASE | 1 | -12 | 2 | -15 | 2
29300000TL | EG3001FLR | 39017788 | ACTUATOR:PNEUMATIC RATING:130 | PSI TRAVEL:90 DEG KINETROL |  | 3 | -5 | 5
29300000TL | EG3001FLR | 39019434 | KIT:REBUILD TYPE:3248 | CRYOGENIC VALVE | APPLICATION:GLOBE CONTAINS A:MAIN SOFT GOODS CONTAINS B:SOFT GOODS CONTAINS C:GASKET CONTAINS D:BELLOW CONTAINS E:SPRING CONTAINS F:PARCKING REBUILD KIT FOR SAMSON TYPE 3248 CRYOGENIC VALVE STANDARD: ANSI; VALVE STYLE: GLOBE VALVE; VALVE SIZE: NPS 1 1/2;
29300000TL | EG3001FLR | 39019590 | VALVE:CHECK TYPE:SWING FLEX | BACK FLOW SIZE:8 IN CLASS:STD | 0. Ensure material is sourced from Chevron Approved Manufacturer List
29300000TL | EG3001FLR | 39019717 | VALVE:CHECK TYPE:SWING SIZE:10 | IN CLASS:300 LB DESIGN | RATING:STD CONN:RF FLG PORT:STD BODY MATL:A216 WCB TRIM:13R/HF TEMP RATING:STD SOFTGOODS:STD STYLE:STD CONFIG:1-WAY CHECK VALVE 10” BS 1868 BODY WCB A216, FLANGED RF TRIM 13CR/HF CLASS 300, API 600 FOR 120-CS-001B ERG B JOB # 20.2-111-9030. |  | -1 | 1
29300000TL | EG3001FLR | 58005096 | CLEANER:OXYGEN SYSTEM | LIQUID,25 L DRUM | Miscellaneous Gases:&quot;BLUE GOLD INDUSTRIAL, APPROVED FOR OXYGEN SYSTEMS, WWW.BLUEGOLDCLEANER.COM/CLEANER&quot; | 1 | -5 | 3 | -8 | 4
29300000TL | EG3001FLR | 58010381 | PUMP:ACID DOSING,1.5 IN | 150LB, RF INLET AND OUTLET | Pumps-Other : 1000 LB/HR CAPACITY,1150 RPM,5 KG/CM2,ELECTRIC,ALLOY 20 CASING,DOUBLE DIAPHRAGM IMPELLER, 172-VC-009A/B
29300000TL | EG3001FLR | 58010828 | FILTER: AIR ENGINE,O.D. 22 IN | (558.8MM),I.D. : 15 9/16 IN | Filtration - Filters/ Other : &quot;ONE END,LENGTH : 24 3/4 IN (628.7 MM),MINERAL OIL TREATED ELEMENT,WIRE MESH HSG, INTERIOR SURFACES 173-GE-013A-D/B-D/C-D/D-D EGTL1-MPS-MEC-GA-730020, INTERI FOR CRITICAL POWER GENERATOR&quot; | 3 | -9 | 4 | -5 | 2
29300000TL | EG3001FLR | 58015673 | ELEMENT: FILTER INTAKE,CONICAL | 26 IN,98 4.0 IN (101.6 MM) | Filtration-Media : W.G,DONALDSON DURATEK SPIDER-WEB MEDIA,CONSISTING OF A SUBSTRATE BLEND OF SYNTHETIC FIBERS WITH SURFACE COATING OF DONALDSON SYNTHETIC SPIDER-WEG NANOFIBERS FOR HIGH EFFICIENCY, (INLET AIR FILTERS).
29300000TL | EG3001FLR | 58023744 | MATERIAL: METAL SEALANT | 95-44, 5 GAL BUCKET (INSULTEC) | Insulation & Accessories - All :
29300000TL | EG3001FLR | 58801849 | COUPLING TYPE:LRH850.825 | SIZE:LRX850.825-SS- 4405 DBSE | Power Transmission Equipment & Replacement Parts : MAT: FIBRE GLASS,CARBON,RESIN | 2
29300000TL | EG3002001 | 05017001 | TIRE:PNEUMATIC,315/80R 22.5 | 16 PLY, FOR VACUUM TRUCK LB42F |  | 1
29300000TL | EG3002003 | 58021243 | VALVE: CHECK 4 IN | 300 LB, RF FLG, CS | Valve - Check : ASTM A216 GR WCB (UNS J03002) BODY, COMBINATION NO 12 TRIM, SWING, BB, API-600/ASME B16.10, SEVERE NACE SERVICE, CBACAF
29300000TL | EG3002003 | 58021264 | VALVE:CHECK,10 IN CAADAA | 300LB BW,CS ASTM A216 | Valve - Check : GR WCB (UNS J03002) BODY, COMBINATION NO 8 TRIM, SWING, BB, API-600/ASME B16.10, CBAAAC, API-600/ASME B16.10, CBAAAC
29300000TL | EG3002003 | 58021250 | VALVE: CHECK 6 IN | 600 LB, BW, CS | Valve - Gate : ASTM A216 GR WCB (UNS J03002) BODY, COMBINATION NO 5 TRIM, SWING, BB, API-600/ASME B16.10, SCH 80 BORE, CDADAG
29300000TL | EG3002004 | 58014291 | WIRE: ELECTRICAL,SO,4,10 AWG | 600V,NEOPRENE COVER | Electric Components - Wire / Cable : 6MM (WORKSHOP TOOL & EQUIPMENT)
29300000TL | EG3002004 | 39019248 | VALVE:PLUG TYPE:VALVE AND | ACTUATOR SIZE:3 IN CLASS:300
29300000TL | EG3002006 | 58009769 | BEND: PIPE | 8IN BEVELED END,90 DEG,SCH 40S | Line Pipe - Carbon Steel : 3 IN RADIUS,DUAL-STAMPED TP316/TP316L SS,ASTM A312, ASME B36.19M, SEAMLESS
29300000TL | EG3002006 | 58021116 | VALVE: GATE 8 IN | 150 LB, RF FLG, LOW TEMP CS | Valve - Gate : ASTM A352 GR LCB (UNS J03003) BODY, COMBINATION NO 12 TRIM, FLEX WEDGE, HANDWHEEL OPERATED, FLEXIBLE GRAPHITE PACKING, ZINC FREE PACKING, BB, OS&Y, ASME B16.34/ASME B16.10, NACE STD MR-01-75 |  | -2 | 1
29300000TL | EG3002011 | 58023242 | LOCKOUT:12 IN CABLE | BULK LOCKS - D01 SITE | *OBS*Machinery-Misc- : FIELD REQ. NO. PI400 ZZ-PI400-009 | 2
29300000TL | EG3002015 | 58005558 | ELBOW: PIPE 14 IN | BEVELED END | Fittings - Pipe - Carbon Steel :90 DEG, LONG RADIUS, SCH 80, CS, ASTM A234, UNS K03006, GR WPB, ASME B16.9, 293
29300000TL | EG3002018 | 51200513 | BAG TYPE:FIBC-PP BAG | SIZE:90*90*120 | MATL:POLYPROPYLENE VICOL (PTY) LTD CUSTOMIZED 2 TON JUMBO/BULK BAG 2000KG PP WOVEN CROSS-ANGLE LOOP SACK CHEMICAL/CATALYSTS /SLING ANTI-ULTRAVIOLET VENTILATED FIREWOOD CONTAINER BAG NOTE: UNSEALED AT THE BOTTOM WITH ROPE TO TIE THE BOTTOM LOOSE END TO DIS | 2 | -25 | 1
29300000TL | EG3002018 | 58021115 | VALVE: GATE 6 IN | 300 LB, RF FLG, LOW TEMP CS | Valve - Gate : ASTM A352 GR LCB (UNS J03003) BODY, COMBINATION NO 8 TRIM, RENEWABLE SEAT, FLEX WEDGE, HANDWHEEL OPERATED, FLEXIBLE GRAPHITE PACKING, BOLTED BONNET, OS&Y, ASME B16.34/ASME B16.10
29300000TL | EG3002018 | 58020967 | VALVE: GATE 2 IN GR WC6/13CR | 1500 LB, RTJ FLG, API-600/B16. | VALVE: GATE; 2 IN, FLGD RTJ; API-600/ASME B16.34; ASME CL 1500; CS; TRIM CN 5; HNDWHL OPR ; PRESS SL BNT; OS&Y; FLEX WG; CS BODY ASTM A217; GR WC6/13CR(FS); FLEX GPH PKG W/CORR INHBTR. WC6 (ALLOY STEEL A217) IS A HIGHER GRADE TO WCB (CARBON STEEL A216). T | 1
29300000TL | EG3002018 | 58021064 | VALVE: GATE 4 IN | 300 LB, RF FLG, 304 SS | Valve - Gate : ASTM A351 GR CF8 (UNS J92600) BODY, FLEX WEDGE, HANDWHEEL OPERATED, FLEXIBLE GRAPHITE PACKING WITH CORROSION INHIBITOR, ZINC FREE PACKING, BB, OS&Y, ASME B16.34/ASME B16.1
29300000TL | EG3002024 | 58021064 | VALVE: GATE 4 IN | 300 LB, RF FLG, 304 SS | Valve - Gate : ASTM A351 GR CF8 (UNS J92600) BODY, FLEX WEDGE, HANDWHEEL OPERATED, FLEXIBLE GRAPHITE PACKING WITH CORROSION INHIBITOR, ZINC FREE PACKING, BB, OS&Y, ASME B16.34/ASME B16.1
29300000TL | EG3002038 | 25005185 | MOTOR:ELECTRIC AC POWER:1/2HP | SPEED:1430RPM VOL:400/460 | PHASE:3PHASE FREQ:50/60 AMP:4.4AMPS WAT:1.8KW ZIEHL-ABEGG AXAL BASKET COMPLETE FAN MOTOR,FC063-4DK.6K.V7
29300000TL | EG3002038 | 25005186 | MOTOR:ELECTRIC AC POWER:1/2HP | SPEED:1060RPM VOL:400/460 | PHASE:3PHASE FREQ:50/60 AMP:1.0AMP WAT:0.95 ZIEHL-ABEGG AXEL BASKET FAN MOTOR, FN063-6DK.4M.V7P1
29300000TL | EG3002038 | 35011538 | CYLINDER:ENGINE TYPE:CYLINDER | HEAD BORE:STD STROKE:STD | RATING:STD FG WILSON CYLINDER HEADPART NUMBER 10000-71033 | 1
29300000TL | EG3002039 | 58803260 | SCAFFOLD TYPE:MONARFLEX SCAFF | BAND SIZE:ROLL SIZES:2 X 45M | MATL:LDPE WITH FLAME RETARDER MONARFLEX SCAFF BAND, WHITE,175G,TENSILE STRENGTH:>630N/50MM | 2 |  |  | -4 | 1
29300000TL | EG3002040 | 58015673 | ELEMENT: FILTER INTAKE,CONICAL | 26 IN,98 4.0 IN (101.6 MM) | Filtration-Media : W.G,DONALDSON DURATEK SPIDER-WEB MEDIA,CONSISTING OF A SUBSTRATE BLEND OF SYNTHETIC FIBERS WITH SURFACE COATING OF DONALDSON SYNTHETIC SPIDER-WEG NANOFIBERS FOR HIGH EFFICIENCY, (INLET AIR FILTERS).
29300000TL | EG3002041 | 58012535 | COUPLING: SHAFT, METASTREAM | API CENTRIFUGAL PUMPS
29300000TL | EG3002042 | 58801677 | STEAM TRAP:1IN X 900/1500LBS | RTJ 1 IN NPS SIZE/CONN | Boilers & Associated Parts : PRESS. RATING:1100 PSI G MATL:CARBON STEEL TRAP, INVERTED BUCKET, ARMSTRONG MODEL 415, 1 IN X 900/1500 LBS RTJ, ORIFICE SIZE 3/16 (4.8 MM), MAX ALLOW PRESS: 1100, MAX ALLOW TEMP: 800, CE MARKED, 3.1 MATERIAL CERTIFICATE. MANUF
29300000TL | EG3002043 | 58015673 | ELEMENT: FILTER INTAKE,CONICAL | 26 IN,98 4.0 IN (101.6 MM) | Filtration-Media : W.G,DONALDSON DURATEK SPIDER-WEB MEDIA,CONSISTING OF A SUBSTRATE BLEND OF SYNTHETIC FIBERS WITH SURFACE COATING OF DONALDSON SYNTHETIC SPIDER-WEG NANOFIBERS FOR HIGH EFFICIENCY, (INLET AIR FILTERS).
29300000TL | EG3002044 | 05016755 | TIRE: TUBELESS 245 X 75 X 16 | FORD E350 SUPER DUTY |  | 5 | -10 | 6 | -16 | 9
29300000TL | EG3002044 | 26061966 | LIGHT TYPE:LED FLOOD LIGHT | VOL:277-480 WAT:600 COLOR:GRAY | LIGHT: 600W, 84000LU LUMENS/WATT: 140LU/W REPLACES: 1500 WATT METAL HALIDE, MANUF: LIGHTING SUPPLY, COLOR TEMP: 5000K, CRI: 70+, VOLTAGE: 277V-480V, SURGE PROTECTION: 6KV LINE-LINE, 10KV LINE-EARTH RATED LIFE: 176,000 (L70) HOURS, OPTICS: POLYCARBONATE OP | 1
29300000TL | EG3002044 | 58018836 | VALVE: BUTTERFLY 24 IN | 150 LB, RF FLG, CS | Valve-Butterfly : ASTM A216 GR WCB (UNS J03002) BODY, BLOWOUT PROOF STEM, BUNA-N CARTRIDGE SEAT, 17-4 PH SS SHAFT, DI DISC, LUG, GEAR WITH HANDWHEEL OPERATED, API-609 CATEGORY A, NO CU BEARING ALLOYS | 1 | -1 | 1
29300000TL | EG3002046 | 05020366 | TIRE: 195-R15C | MODEL LH 2221 |  |  | -4 | 3 | -8 | 2
29300000TL | EG3002046 | 53020056 | GREASE: MULTIFAK, EP2 LGI2 | 18KG PAIL | Lubricants & Greases : HEAVY DUTY CHASSIS, WHEEL BEARING & GENERAL PURPOSE LUBRICATING GREASE. GOOD WATER RESISTANCE, GOOD RUST & CORROSION PROTECTION. TEMP 30 TO 250 DEG. F & -34 TO 127 DEG. CELCIUS. THICKENER 9% LITHIUM, VISCOSITY INDEX 90, BUTTERY TEXT | 2 | -1 | 1 | -1 | 1
29300000TL | EG3002047 | 58062394 | REFRACTORY: BLANKET FIBRE | 128 Kg/m3 - 1425Grade 1INThick | Buildngs - Fixed :120-HF-101A, | 1
29300000TL | EG3002047 | 35011502 | COOLANT:ENGINE TYPE:OIL | COOLERS CONT:STD PERKINS | ENGINE OIL COOLER PART NUMBER 974-713. ENGINEERING POWER SOLUTIONS UK CIRRUS BUILDING 6 INTERNATIONAL AVENUE ABZ BUSINESS PARK DYCE DRIVE DYCE ABERDEEN AB21 0BH WWW.ENGINEERINGPOWERSOLUTIONS.CO.UK ADRIAN@ENGINEERINGPOWERSOLUTIONS.CO.UK |  | -2 | 1
29300000TL | EG3002047 | 82295451 | MIXER:ELECTRONIC | TYPE:SUBMERSIBLE MIXER VICOL | (PTY) LTD SUBMERSIBLE MIXER IN EQUALISATION TANK MODEL/PART NUMBER 007-09-W-2.8KW | 1 |  |  | -1 | 1
29300000TL | EG3002048 | 26061965 | LIGHT TYPE:400 WATT ROUND | EXPLOSION PROOF VOL:277-480 | WAT:400 COLOR:GRAY LIGHT: 400W, 56000LU, 140LU/W, REPLACES: 1000 WATT METAL HALIDE, MANUF: LIGHTING SUPPLY, COLOR TEMP: 5000K, CRI: 70+, IP RATING: IP66, VOLTAGE: : 277V-480V, SURGE PROTECTION: 10KVA, OPERATING TEMP: -40°F TO 140°F, RATED LIFE: 50,000 (L7 | 1
29300000TL | EG3002048 | 58101402 | BASE TYPE:BASE & BUSH ASSY | 2756 SIZE:SEE DESCRIPTION | MATL:SEE DESCRIPTION BASE & BUSH ASSY 2756, MODEL: 2756B-2-X3-F1, P/N: 4352501X3 FOR 172-PSV-0112A/B/C
29300000TL | EG3002049 | 05017006 | TIRE:SOLID,6.50 X 10, 16 PLY | CATERPILLAR MODEL V500 & V50D
29300000TL | EG3002049 | 05020366 | TIRE: 195-R15C | MODEL LH 2221 |  |  | -4 | 3 | -8 | 2
29300000TL | EG3002050 | 58801676 | TRAP:STEAM TYPE:INVERTED | BUCKET SIZE/CONN:3/4 IN NPS | Plumbing - Hardware and Fittings :150 LB PRESS. RATING:600 PSI G MATL:CARBON TRAP, INVERTED BUCKET, ARMSTRONG MODEL 312, 3/4 IN X 150 LBS RF, ORIFICE SIZE 3/16 (4.8 MM), MAX ALLOW PRESS: 600, MAX ALLOW TEMP: 500
29300000TL | EG3002051 | 69200491 | COUPLING TYPE:COMPLETE | SIZE:STD MATL:STD COMPLETE | COUPLING: PN:72923T-001, SPECIAL 462 SERIES 71, EGTL1-APC-MEC-GA-100008 DWG 67295, ORDER NO. 72923T-001, DWG 67295, TAG:110-CX-120/220.
29300000TL | EG3002053 | 53006022 | GREASE: BEARING ELECTRIC MOTOR | POLYSTAR SYNTHETIC 4602 54KG | Instruments - Other & Parts : PAIL, EQUIVALENT TO CHEVRON GR SRI GREASE NLG12, SYMBOL # 53007084. All chemicals and other hazardous materials must be accompained by the following; a) Safety data Sheet, SDS, (not more than 5 years old); b) Certificate
29300000TL | EG3002053 | 58021247 | VALVE: CHECK 6 IN | 150 LB, RF FLG, CS | Valve - Check : ASTM A216 GR WCB (UNS J03002) BODY, COMBINATION NO 12 TRIM, SWING, BB, API-600/ASME B16.10, CAACAC | 1 |  |  | -1 | 1
29300000TL | EG3002053 | 05016755 | TIRE: TUBELESS 245 X 75 X 16 | FORD E350 SUPER DUTY |  | 5 | -10 | 6 | -16 | 9
29300000TL | EG3002055 | 58801606 | ACTUATOR:PNEUMATIC RATING:120 | PSI TRAVEL:QUARTER-TURN | Valve - Actuator & Positioner: ACTUATOR, BETTIS, G-SERIES, ROBOTARM II, MODEL G2012 DA, PNEUMATIC, DOUBLE ACTING. FOR 110-KV-1143, 110-KV-2143, 110-KV-1144, 110-KV-2144
29300000TL | EG3002056A | 39019155 | ACTUATOR:PNEUMATIC RATING:4 | BAR-G TRAVEL:90 DEG ACTUATOR:
29300000TL | EG3002056A | 39019156 | ACTUATOR:PNEUMATIC RATING:4 | BAR-G TRAVEL:90 DEG ACTUATOR:
29300000TL | EG3002056A | 58021058 | VALVE: GATE 2 IN | 600 LB, RF FLG, 304 SS | Valve - Gate : ASTM A351 GR CF8 (UNS J92600) BODY, COMBINATION NO 12 TRIM, FLEX WEDGE, HANDWHEEL OPERATED, FLEXIBLE GRAPHITE PACKING WITH CORROSION INHIBITOR, ZINC FREE PACKING, BB, OS&Y, ASME B16.34/ASME B16.1
29300000TL | EG3002056A | 58021060 | VALVE: GATE 3 IN | 150 LB, RF FLG, 304 SS | Valve - Gate : ASTM A351 GR CF8 (UNS J92600) BODY, COMBINATION NO 12 TRIM, FLEX WEDGE, HANDWHEEL OPERATED, FLEXIBLE GRAPHITE PACKING WITH CORROSION INHIBITOR, ZINC FREE PACKING, BB, OS&Y, ASME B16.34/ASME B16.1 | 1
29300000TL | EG3002056A | 58021318 | VALVE: CHECK, 3 IN 600 LB | RF FLG, MONEL ASTM A494 GR | M-35-1 BODY, MONEL TRIM, SWING, BB, ASME B16.34/ASME B16.10, OXYGEN SERVICE, CDMJAC, PART NUMBER 6FA06-22990-004OLD MANUF: MERWEDE NETHERLAND
29300000TL | EG3002056A | 39019246 | VALVE:PLUG TYPE:80M DURCO | LINED PLUG VALVE SIZE:3 IN
29300000TL | EG3002058 | 58801438 | FILTER : HARMONIC FOR 5-VSD-5 | 460V, 60HZ, 436A | Filtration - Filters/ Other : PASSIVE HARMONIC FILTER. P/N: RHF-B436-460-60-20-A. ALLEN BRADLEY
29300000TL | EG3002058 | 05017001 | TIRE:PNEUMATIC,315/80R 22.5 | 16 PLY, FOR VACUUM TRUCK LB42F |  | 1
29300000TL | EG3002059 | 26061859 | LIGHT TYPE:HIGH LUMEN LED | VOL:120V WAT:400 - 1500W HID | EQUIVALENT COLOR:5000K (70 CRI) COOL APPLETON AREAMASTER GEN2, HIGH LUMEN LED FLOODLIGHT 120V, 400 - 1500W HID EQUIVALENT. | 1
29300000TL | EG3002059 | 58017613 | FILTER:END,500MM LG,2 MICRON | HOT DIPPED GALV STL HSG,SET F7 | Filtration - Filters/ Other : NYLON FIBER ELEMENT, TYPE V70-500, 4X 592/592, 2X592/287, 2X287/592, MAN PROJECT NO 004414-1/AHU-1&2-EF, SET F7, TYPE V70-500, 4X 592/592, 2X592/287, 2X287/592. | 3 | -170 | 5 | -220 | 4
29300000TL | EG3002059 | 58020996 | VALVE: GATE 10 IN | 300 LB, RF FLG, CS | Valve - Gate : ASTM A216 GR WCB (UNS J03002) BODY, COMBINATION NO 8 TRIM, RENEWABLE SEAT, FLEX WEDGE, BEVEL GEAR WITH HANDWHEEL OPERATED, FLEXIBLE GRAPHITE PACKING, BB, OS&Y, API-600/ASME B16.10, GBAAAB
29300000TL | EG3002059 | 58023243 | LOCKOUT:18 IN CABLE | BULK LOCKS - D01 SITE | *OBS*Machinery-Misc- : FIELD REQ. NO. PI400 ZZ-PI400-010
29300000TL | EG3002061 | 58024106 | VALVE: CHECK | DN450 (18 IN),300 LB,18 IN,CS | Valve - Check : ASTM A216 GR WCB BODY,316 SS HINGE PIN/SPRING/STOP PIN,BUNA-N SEAT,18 IN PORT,WAFER,-70 TO 250F,BUNA-N,G,STANDARD, DUO-PLATE, NON-EXTENDED, APCI SPEC 4WPIV-WUCNCD030WFCR01, CRANE DUO-CHECK,
29300000TL | EG3002061 | 05016755 | TIRE: TUBELESS 245 X 75 X 16 | FORD E350 SUPER DUTY |  | 5 | -10 | 6 | -16 | 9
29300000TL | EG3002062 | 26061861 | LIGHT TYPE:HIGH LUMEN LED | VOL:120V WAT:400 - 1500W HID | EQUIVALENT COLOR:5000K (70 CRI) COOL APPLETON AREAMASTER GEN2, HIGH LUMEN LED FLOODLIGHT 480V, 250 - 400W HID EQUIVALENT | 1
29300000TL | EG3002062 | 26061967 | LIGHT TYPE:LED FLOOD LIGHT | VOL:100-277 WAT:600 COLOR:GRAY | LIGHT: 600W, 84000LU LUMENS/WATT: 140LU/W REPLACES: 1500 WATT METAL HALIDE, MANUF: LIGHTING SUPPLY, COLOR TEMP: 5000K, CRI: 70+, VOLTAGE: 100V-277V, SURGE PROTECTION: 6KV LINE-LINE, 10KV LINE-EARTH RATED LIFE: 176,000 (L70) HOURS, OPTICS: POLYCARBONATE OP | 1
29300000TL | EG3002062 | 35011497 | SLEEVE TYPE:LINER SIZE:STD | MATL:STD PERKINS ENGINE | SLEEVES (LINERS) PART NUMBER 930-397. ENGINEERING POWER SOLUTIONS UK CIRRUS BUILDING 6 INTERNATIONAL AVENUE ABZ BUSINESS PARK DYCE DRIVE DYCE ABERDEEN AB21 0BH WWW.ENGINEERINGPOWERSOLUTIONS.CO.UK ADRIAN@ENGINEERINGPOWERSOLUTIONS.CO.UK | 2 | -16 | 1 | -6 | 1
29300000TL | EG3002062 | 58017618 | FILTER:END,500MM LG,2 MICRON | HOT DIPPED GALV STL HSG,SET F7 | PART NUMBER 3310715070 PM F7 287X592X500MM 4P 25H GALV HAS NOW BEEN REPLACED AS PART 800335044335 AIRPOCKET SELECT EPM2.5 65% 287X592X500 4P G-25-XX-XX-1NXX.
29300000TL | EG3002062A | 58004301 | FLANGE: PIPE | 10 IN,150 LB, | Fittings - Pipe - Carbon Steel :RF,CS,BLIND,ASTM A105,UNS K03504, ASME B16.5, | 1
29300000TL | EG3002062A | 58004418 | FLANGE: PIPE | 3 IN,900 LB | Fittings - Pipe - Carbon Steel :SCH 160,RTJ,CS,WN,ASTM A105,UNS K03504, ASME B16.5
29300000TL | EG3002062A | 58004426 | FLANGE: PIPE | 6 IN,150 LB STD, | Fittings - Pipe - Carbon Steel :RF,CS,WN,ASTM A105,UNS K03504, ASME B16.5 | 3 | -2 | 1 | -1 | 1
29300000TL | EG3002062A | 58004298 | FLANGE: PIPE | 8 IN,300 LB | Fittings - Pipe - Carbon Steel :RF,CS,BLIND,ASTM A105,UNS K03504, ASME B16.5
29300000TL | EG3002063 | 26061968 | LIGHT TYPE:400 WATT ROUND | EXPLOSION PROOF VOL:100-277 | WAT:400 COLOR:GRAY LIGHT: 400W, 56000LU, 140LU/W, REPLACES: 1000 WATT METAL HALIDE, MANUF: LIGHTING SUPPLY, COLOR TEMP: 5000K, CRI: 70+, IP RATING: IP66, VOLTAGE: : 100V-277V, SURGE PROTECTION: 10KVA, OPERATING TEMP: -40°F TO 140°F, RATED LIFE: 50,000 (L | 2
29300000TL | EG3002063 | 58004300 | FLANGE: PIPE | 8 IN,900 LB, | Fittings - Pipe - Carbon Steel:RTJ, CS, BLIND, ASTM A105, UNS K03504, ASME B16.5
29300000TL | EG3002063 | 58004303 | FLANGE: PIPE | 12 IN,150 LB, | Fittings - Pipe - Carbon Steel :RF,CS,BLIND,ASTM A105,UNS K03504, ASME B16.5, |  | -3 | 2
29300000TL | EG3002063 | 58004304 | FLANGE: PIPE | 12 IN,300 LB, | Fittings - Pipe - Carbon Steel :RF,CS,BLIND,ASTM A105,UNS K03504, ASME B16.5 |  |  |  | -1 | 1
29300000TL | EG3002063 | 58004307 | FLANGE: PIPE | 14 IN,300 LB, | Fittings - Pipe - Carbon Steel :RF,CS,BLIND,ASTM A105,UNS K03504, ASME B16.5
29300000TL | EG3002063 | 58021293 | VALVE:CHECK,6 IN CBFCAA,300 LB | RF FLG,304 SS ASTM A351 GR CF8 | Valve - Check : (UNS J92600) BODY,COMBINATION NO 12 TRIM,SWING,BB, ASME B16.34/ASME B16.10, CBFCAA | 1 | -1 | 1
29300000TL | EG3002063 | 58004454 | FLANGE: PIPE | 14 IN,300 LB STD, | Fittings - Pipe - Carbon Steel :RF,CS,WN,ASTM A105,UNS K03504,ASME B16.5
29300000TL | EG3002064 | 35011502 | COOLANT:ENGINE TYPE:OIL | COOLERS CONT:STD PERKINS | ENGINE OIL COOLER PART NUMBER 974-713. ENGINEERING POWER SOLUTIONS UK CIRRUS BUILDING 6 INTERNATIONAL AVENUE ABZ BUSINESS PARK DYCE DRIVE DYCE ABERDEEN AB21 0BH WWW.ENGINEERINGPOWERSOLUTIONS.CO.UK ADRIAN@ENGINEERINGPOWERSOLUTIONS.CO.UK |  | -2 | 1
29300000TL | EG3002064 | 58017612 | FILTER:PRE,350MM LG,10 MICRON | HOT DIPPED GALV STL HSG,SET G4 | Filtration - Equipments :SET G4 POLYESTER ELEMENT, UV5 G4 592 x 592 x 350MM 25H 6P. Manufacturer: VOKES AIR, PART NUMBER 3200415276 NOVATEX G4 592X592X350MM 6P 25H GALV HAS NOW BEEN REPLACED AS PART 800335032888 AIRPOCKET SELECT COARSE 70% 592X592X350 6P | 3 | -115 | 3 | -120 | 3
29300000TL | EG3002065 | 39101414 | VALVE:BALL TYPE:SPLIT BODY | SIZE:8 IN CLASS:150 LB DESIGN |  | 1 | -2 | 2
29300000TL | EG3002065 | 77015236 | FILTER:AIR TYPE:COMBINED CORE | MALE & FEMALE | SIZE:12*20-8*18.5 ELEMENT MATL:CELLULOSEDSTD FILTERING RETENTION:STD HOUSING MATL:STD STEEL PMEM PLANT MACHINERY AIR COMPRESSOR COMBINED CORE INNER & OUTER AIR FILTER PART NUMBER PM-12*20-8*18.5.
29300000TL | EG3002066 | 58004283 | FLANGE: PIPE | 2 IN,600 LB, | Fittings - Pipe - Carbon Steel :RF,CS,BLIND,ASTM A105,UNS K03504, ASME B16.5, | 1
29300000TL | EG3002066 | 58004285 | FLANGE: PIPE | 3 IN,150 LB, | Fittings - Pipe - Carbon Steel :RF,CS,BLIND,ASTM A105,UNS K03504, ASME B16.5 | 2 | -4 | 1 | -10 | 4
29300000TL | EG3002066 | 58004288 | FLANGE: PIPE | 3 IN,600 LB, | Fittings - Pipe - Carbon Steel :RF,CS,BLIND,ASTM A105,UNS K03504, ASME B16.5, | 1 | -3 | 2
29300000TL | EG3002066 | 58004289 | FLANGE: PIPE | 3 IN,900 LB, | Fittings - Pipe - Carbon Steel :RTJ,CS,BLIND,ASTM A105,UNS K03504, ASME B16.5
29300000TL | EG3002066 | 58004291 | FLANGE: PIPE | 4 IN,150 LB, | Fittings - Pipe - Carbon Steel :RF,CS,BLIND,ASTM A105,UNS K03504, ASME B16.5 | 1
29300000TL | EG3002066 | 58004293 | FLANGE: PIPE | 4 IN,300 LB, | Fittings - Pipe - Carbon Steel :RF,CS,BLIND,ASTM A105,UNS K03504, ASME B16.5,
29300000TL | EG3002066 | 58004310 | FLANGE: PIPE | 16 IN,300 LB, | Fittings - Pipe - Carbon Steel :RF,CS,BLIND,ASTM A105,UNS K03504, ASME B16.5
29300000TL | EG3002067 | 39019248 | VALVE:PLUG TYPE:VALVE AND | ACTUATOR SIZE:3 IN CLASS:300
29300000TL | EG3002FLR | 49006041 | ROD: 6IN DIA X 3' LONG LOW | CARBON STEEL | ROD: 6" DIA X 3' LONG LOW CARBON STEEL ALL RODS TO BE USA-SPEAD FREE CUTTING STEEL 230 M07 | 1
29300000TL | EG3002FLR | 53006038 | GREASE | ULTI-PLEX EP NL | Lubricants & Greases : Viscosity, Kinematic*cSt at 40°C: 383; cSt at 100°C: 25. ITEM RECLASSIFIED FROM 97811378 TO 53006038.
29300000TL | EG3002FLR | 53020056 | GREASE: MULTIFAK, EP2 LGI2 | 18KG PAIL | Lubricants & Greases : HEAVY DUTY CHASSIS, WHEEL BEARING & GENERAL PURPOSE LUBRICATING GREASE. GOOD WATER RESISTANCE, GOOD RUST & CORROSION PROTECTION. TEMP 30 TO 250 DEG. F & -34 TO 127 DEG. CELCIUS. THICKENER 9% LITHIUM, VISCOSITY INDEX 90, BUTTERY TEXT | 2 | -1 | 1 | -1 | 1
29300000TL | EG3002FLR | 58004454 | FLANGE: PIPE | 14 IN,300 LB STD, | Fittings - Pipe - Carbon Steel :RF,CS,WN,ASTM A105,UNS K03504,ASME B16.5
29300000TL | EG3002FLR | 58004927 | ACTUATOR: ELECTRIC MOTOR | 450 LBFT TORQUE,IQ20 | 1/1 GEAR RATIO,460VAC 3PH 60HZ,29 RPM, COMPLETE, CL 1, DIV 1, GRP C/D/E/F, IP 68, NEMA 4/6, COMPLETE, CL 1, DIV 1, GRP C/D/E/F, IP 68, NEMA 4/6 | 2
29300000TL | EG3002FLR | 58005121 | PLATE: METAL, MILD STL | 1250MM X 2500MM X 3MM | Tools - Hand / Power :724 KG,SA516-70,GR 2450
29300000TL | EG3002FLR | 58015649 | MOTOR: ELECTRIC AC,40 HP | 1800 RPM,460VAC,3PH,60HZ,47.7A | Electric Motors - Complete Units Only : FULL LOAD,324T FRAME,TEFC ENCLOSURE,1.15 SERVICE FACTOR,2.125 IN DIA X 5 IN LG SHAFT,NO BRAKE,FOOT MOUNT,30.44 IN LG, 1600-6610-00 A01In 2007,Baldor Electric acquired the Dodge and Reliance Electric brands from Rock | 6
29300000TL | EG3002FLR | 58016482 | PLATE: RETAINING 1.4571 | PSA PACKAGE 160 XP001 | Raw Metals - All :160-KV-0722, 160-KV-0732, 160-KV-0742, 160-KV-0752, 160-KV-0762, 160-KV-0722
29300000TL | EG3002FLR | 58017612 | FILTER:PRE,350MM LG,10 MICRON | HOT DIPPED GALV STL HSG,SET G4 | Filtration - Equipments :SET G4 POLYESTER ELEMENT, UV5 G4 592 x 592 x 350MM 25H 6P. Manufacturer: VOKES AIR, PART NUMBER 3200415276 NOVATEX G4 592X592X350MM 6P 25H GALV HAS NOW BEEN REPLACED AS PART 800335032888 AIRPOCKET SELECT COARSE 70% 592X592X350 6P | 3 | -115 | 3 | -120 | 3
29300000TL | EG3002FLR | 58021116 | VALVE: GATE 8 IN | 150 LB, RF FLG, LOW TEMP CS | Valve - Gate : ASTM A352 GR LCB (UNS J03003) BODY, COMBINATION NO 12 TRIM, FLEX WEDGE, HANDWHEEL OPERATED, FLEXIBLE GRAPHITE PACKING, ZINC FREE PACKING, BB, OS&Y, ASME B16.34/ASME B16.10, NACE STD MR-01-75 |  | -2 | 1
29300000TL | EG3002FLR | 58021250 | VALVE: CHECK 6 IN | 600 LB, BW, CS | Valve - Gate : ASTM A216 GR WCB (UNS J03002) BODY, COMBINATION NO 5 TRIM, SWING, BB, API-600/ASME B16.10, SCH 80 BORE, CDADAG
29300000TL | EG3002FLR | 58021258 | VALVE: CHECK 8 IN | 300 LB, RF FLG, CS | Valve - Gate : ASTM A216 GR WCB (UNS J03002) BODY, COMBINATION NO 8 TRIM, SWING,BB,1-WAY, API-600/ASME B16.10, CBAAAC | 2
29300000TL | EG3002FLR | 58021269 | VALVE:CHECK,12 IN CAADAA | 300LB BW,CS ASTM A216 | Valve - Check : GR WCB (UNS J03002) BODY, COMBINATION NO 8 TRIM, SWING, BB, API-600/ASME B16.10, CBAAAC, API-600/ASME B16.10, CBAAAC
29300000TL | EG3002FLR | 58023758 | INSULATION:VAPOR SEALANT | BULKS, 60-91, 5 GALLON BUCKET | Fasteners / Hardware : &quot;EQUIPMENT INSULATION BULKS FOR COLD SE R,&quot;
29300000TL | EG3002FLR | 58023829 | MOTOR:ELECTRIC AC 10 HP | 215T FRAME 3600 RPM | Electric Components - Motor / Generator :460V 60HZ 3PH, AQUEOUS SLOPS PUMP MOTOR
29300000TL | EG3002FLR | 58101439 | VALVE:SAFETY TYPE:EMERGENCY | SAFTY VENT SET PRESS.:0.0075 | BARG INLET SIZE:20 IN INLET CONN:FLANGE OUTLET SIZE:20 IN OUTLET CONN:FLANGE DESIGN RATING:STD ORIFICE:STD BODY MATL:STEEL TRIM:STD OPERATED:STD TEMP RATING:STD SOFTGOODS:STD TYCO/WHESSOE SAFETY RELIEF VALVE; 20-INCH FLG; SERIAL NUMBER S337503; MODEL NUMB
29300000TL | EG3002FLR | 58101451 | VALVE:SAFETY TYPE:PRESSURE SET | PRESS.:36 BARG. INLET SIZE:6 | IN INLET CONN:R-FLG OUTLET SIZE:8 IN OUTLET CONN:R-FLG DESIGN RATING:32 BARG. ORIFICE:STD BODY MATL:ALLOY STEEL TRIM:SS316/INCONEL 625 LCF OPERATED:PRESSURE TEMP RATING:421 C SOFTGOODS:STD CONSOLIDATED PRESSURE RELIEF VALVE MODEL NUMBER 1922-30QT-2-CC-MS-
29300000TL | EG3002FLR | 58800932 | GASKET: FLEXITALLIC SIGMA 511 | 2M X 2M, 3MM THK DENSITY 2.2 | Gaskets : FOR USE ON ASU ONLY.
29300000TL | EG3002FLR | 69200497 | PUMP:POSITIVE DISPLACEMENT | TYPE:SAND FILTER FEED PUMPS | INLET SIZE:STD OUTLET SIZE:STD CAP:STD RATING:STD DRIVER:STD CASING MATL:STEEL IMPELLER MATL:STEEL VICOL (PTY) LTD SAND FILTER FEED PUMPS COMPLETE MODEL/PART NUMBER 007-01-W-5.5KW | 1
29300000TL | EG3002FLR | 73451033 | COMPRESSOR:REFRIGERATION | TYPE:COPELAND ZP137KCE-TFD-250 | CAP:STD UNIT 1 COMPRESSOR,MODEL ZP137KCE-TFD-250,SERIAL NUMBER 18AC0043D. COPELAND SCROLL COMPRESSOR. CRITICAL SUB5 HVAC
29300000TL | EG3002FLR | 73451034 | COMPRESSOR:REFRIGERATION | TYPE:COPELAND ZP137KCE-TFD-155 | CAP:STD UNIT 2,3&4 COMPRESSOR,MODEL ZP137KCE-TFD-155,SERIAL NUMBER 23J507AKL. COPELAND SCROLL COMPRESSOR. CRITICAL SUB5 HVAC
29300000TL | EG3002FLR | 82295451 | MIXER:ELECTRONIC | TYPE:SUBMERSIBLE MIXER VICOL | (PTY) LTD SUBMERSIBLE MIXER IN EQUALISATION TANK MODEL/PART NUMBER 007-09-W-2.8KW | 1 |  |  | -1 | 1
29300000TL | EG3002FLR | 35011502 | COOLANT:ENGINE TYPE:OIL | COOLERS CONT:STD PERKINS | ENGINE OIL COOLER PART NUMBER 974-713. ENGINEERING POWER SOLUTIONS UK CIRRUS BUILDING 6 INTERNATIONAL AVENUE ABZ BUSINESS PARK DYCE DRIVE DYCE ABERDEEN AB21 0BH WWW.ENGINEERINGPOWERSOLUTIONS.CO.UK ADRIAN@ENGINEERINGPOWERSOLUTIONS.CO.UK |  | -2 | 1
29300000TL | EG3002FLR | 39101414 | VALVE:BALL TYPE:SPLIT BODY | SIZE:8 IN CLASS:150 LB DESIGN |  | 1 | -2 | 2
29300000TL | EG3002FLR | 58006964 | MEDIA:ACTIVATED CARBON FILTER | GRANULAR,0.55MM - 0.75MM | *OBS*Filtration-Elem : PLS.BE AWARE THERE ARE INSTALLED 18 TON (I.E. 720 BAGS); PRODUCT IS PACKAGED INTO BAGS OF 25 KG/EACH) | 1 | -760 | 2
29300000TL | EG3002FLR | 58017613 | FILTER:END,500MM LG,2 MICRON | HOT DIPPED GALV STL HSG,SET F7 | Filtration - Filters/ Other : NYLON FIBER ELEMENT, TYPE V70-500, 4X 592/592, 2X592/287, 2X287/592, MAN PROJECT NO 004414-1/AHU-1&2-EF, SET F7, TYPE V70-500, 4X 592/592, 2X592/287, 2X287/592. | 3 | -170 | 5 | -220 | 4
29300000TL | EG3002FLR | 58021224 | VALVE: CHECK 2 IN | 150 LB, RF FLG, CS | Valve - Gate : ASTM A216 GR WCB UNS J03002 BODY, TRIM NO 8 TRIM, CS DISC, INCONEL X-750 SPRING, 410 SS HINGE & STOP PIN, PTFE BEARING, RETAINERLESS DUAL PLATE WAFER, API-594, WAAAAN
29300000TL | EG3002FLR | 69200507 | PUMP TYPE:PLANT FEED/BACKWASH | PUMP INLET SIZE:STD OUTLET | SIZE:STD CAP:STD SPEED:STD RATING:STD DRIVER:STD CASING MATL:STD IMPELLER MATL:STD VICOL (PTY) LTD PLANT FEED/BACKWASH PUMP 5.5KW 380V MODEL/PART NUMBER PWTP-008-05-P |  |  |  | -1 | 1
29300000TL | EG3003001 | 05017001 | TIRE:PNEUMATIC,315/80R 22.5 | 16 PLY, FOR VACUUM TRUCK LB42F |  | 1
29300000TL | EG3003003 | 11990465 | BOLT: STUD THRD W/2HVY HEX NUT | SIZE:1-3/8IN X 370MM(14.563IN) | 1-3/8 IN DIA: W/2 HVY HEX NUT: ASSEMBLED COMBINED (IMP SIZE X METRIC LG); ASTM A193 GR. B16/ASTM A194 GR.7; 1-3/8" X 370 MM (14.563") BOLT LENGTH
29300000TL | EG3003003A | 58022783 | VALVE: GLOBE 1 IN, 600 LB | HANDWHEEL OPERATED | Valve - Globe : YDACAB, 600 LB, BW, CS ASTM A105N (UNS K03504) BODY, COMBINATION NO 12 TRIM, PLUG TYPE DISC, HANDWHEEL OPERATED, FLEXIBLE GRAPHITE PACKING WITH CORROSION INHIBITOR, BB, Y-BODY, OS&Y, API-602, SCH 160 BORE, MOD NACE & HIC SERVICE, FIG D361
29300000TL | EG3003003A | 58022785 | VALVE: GLOBE 1 IN, 1500 LB | HANDWHEEL OPERATED | Valve - Globe : SW, CS ASTM A105 (UNS K03504) BODY, COMBINATION NO 5 TRIM, PLUG TYPE DISC, FLEXIBLE GRAPHITE PACKING WITH CORROSION INHIBITOR, WELDED BONNET, Y-BODY,OS&Y, FIG D36124PT , FIG D36124PT | 1 |  |  | -1 | 1
29300000TL | EG3003004 | 25005182 | MOTOR:ELECTRIC AC POWER:20HP | SPEED:1775 VOL:220/380/440/460 | PHASE:3 PHASE FREQ:50/60 AMP:52.6 WAT:15 FRAME:160M ENCLOSURE:TEFC SERVICE FACTOR:S1 MOUNT:FOOT LESS WEG , W22 PLUS 15KW,20HP,RPM 1775, | 1
29300000TL | EG3003004 | 25005184 | MOTOR:ELECTRIC AC POWER:10HP | SPEED:1760RPM VOL:220/380/440 | PHASE:3 PHASE FREQ:50/60HZ AMP:25.8AMPS WAT:7.5KW FRAME:132S ENCLOSURE:TEFC SERVICE FACTOR:1.15 MOUNT:FOOTLESS WEG W22 ,PLUS,KW7.5,HP10
29300000TL | EG3003007 | 58024165 | VALVE: BUTTERFLY | DN200 (8 IN),150 LB,CS ASTM | Valve-Butterfly : A216 GR WCB BODY,SS ASTM A351 CF8M DISC,PTFE SEAT,316 SS SHAFT,WAFER,GEAR OPERATED,-20 TO 500 DEG F,PTFE, NON-EXTENDED, APCI SPEC 4WPIV-WACNBG015WFJA01, METSO AUTOMATION, SUPPLIER PART NO. |  | 0 | 2
29300000TL | EG3003008 | 58005552 | ELBOW: PIPE 10 IN | BEVELED END | Fittings - Pipe - Carbon Steel :90 DEG, LONG RADIUS, XS, CS, ASTM A234, UNS K03006, GR WPB, ASME B16.9, 287
29300000TL | EG3003008 | 58005553 | ELBOW: PIPE 12 IN | BEVELED END | Fittings - Pipe - Carbon Steel :90 DEG, LONG RADIUS, STD, CS, ASTM A234, UNS K03006, GR WPB, ASME B16.9, 288 |  | -2 | 1
29300000TL | EG3003008 | 73450897 | COMPRESSOR:REFRIGERATION | THERMO KING MAGNUM-575, | COMPRESSOR SCROLL, PART NUMBER 1020795 |  |  |  | -2 | 2
29300000TL | EG3003011 | 58004432 | FLANGE: PIPE | 8 IN,150 LB STD, | Fittings - Pipe - Carbon Steel :FF,CS,WN,ASTM A105,UNS K03504, ASME B16.5
29300000TL | EG3003011 | 58004437 | FLANGE: PIPE | 8 IN,300 LB STD, | Fittings - Pipe - Carbon Steel :RF,CS,WN,ASTM A105,UNS K03504, ASME B16.5 |  | -4 | 1
29300000TL | EG3003012 | 58018279 | COMPRESSOR:PDC BUILDING | 6IN X 10IN,2-1/8 IN TO 5IN DIA | Heating Ventilation and Air Conditioning Equipnment & Parts : Model Number: SM120S4VC (SM120-4VI) |  | -2 | 2
29300000TL | EG3003014 | 74452326 | ACTUATOR TYPE:VALVE RATING:STD | SIZE:STD TRAVEL:STD ACTUATOR | (COMPLETE ACTUATOR WITHOUT VALVE). PN:CP/S-065-280A/B. S/N:AR144203401, OPERATING PRESSURE MIN / MAX (4BARG / 7.5BARG)
29300000TL | EG3003015 | 06002438 | O-RING TYPE:AIR COMPRESSOR | ID:STD OD:STD WIDTH:STD SEC
29300000TL | EG3003015 | 06002439 | BEARING TYPE:BULLGEAR SIZE:STD | STYLE:STD SERIES:STD MATL:STD
29300000TL | EG3003015 | 06002440 | SHIM TYPE:BULLGEAR BEARING | THCK:STD SIZE:STD MATL:STD
29300000TL | EG3003015 | 06002441 | SEAL TYPE:SHAFT OIL SIZE:STD | MATL:STD SEAL BULLGEAR SHAFT
29300000TL | EG3003015 | 06002442 | BEARING TYPE:ASSEMBLY SIZE:STD | STYLE:STD SERIES:STD MATL:STD
29300000TL | EG3003015 | 06002443 | BEARING TYPE:ASSEMBLY SIZE:STD | STYLE:STD SERIES:STD MATL:STD
29300000TL | EG3003015 | 06002444 | SHIM TYPE:PINION BEARING | THCK:STD SIZE:STD MATL:STD
29300000TL | EG3003015 | 19200488 | ELEMENT TYPE:OME SIZE:STD | MATL:STD ELEMENT, OME. | PN:P3515A958. FOR AIR COMPRESSOR, MODEL # A1-330DA3, EQUIPMENT SERIAL # B7EH2E087, ITEM # 1000000495. EGTL1-FSE-MEC-DD-750001 R0 - COMP AIR END CROSS SECTION, B7EH2E087 BOM SHIPPED LOOSE AND SPARES. TAG - 175-CC-025
29300000TL | EG3003015 | 58020934 | VALVE: GATE 3/4 IN | 1500 LB, SW, CS | Valve - Gate : ASTM A105 (UNS K03504) BODY, COMBINATION NO 5 TRIM, STD PORT, SOLID WEDGE, HANDWHEEL OPERATED, FLEXIBLE GRAPHITE PACKING WITH CORROSION INHIBITOR, WELDED BONNET, OS&Y, API-602, GFADAA | 1
29300000TL | EG3003015 | 58020937 | VALVE: GATE 1 IN | 150 LB, RF FLG, CS | Valve - Gate : OLD PART NUMBER: F1-810-12-RF NEW PART NUMBER: F1-815-SF A105N F316 HFS OMB VALVE CODE: AAB15AA010273 MATERIAL DESCRIPTION: VALVE: GATE 1 IN150 LB, RF FLG, CSASTM A105 (UNS K03504) BODY, COMBINATION NO 12 TRIM, STD PORT, SOLID WEDGE, HANDWH
29300000TL | EG3003015 | 58021146 | VALVE: GLOBE 1/2 IN | 800 LB, SW, CS | Valve - Globe : ASTM A105 (UNS K03504) BODY, COMBINATION NO 12 TRIM, PLUG TYPE DISC, HANDWHEEL OPERATED, FLEXIBLE GRAPHITE PACKING WITH CORROSION INHIBITOR, BOLTED BONNET, T-BODY, OS&Y |  | -1 | 1
29300000TL | EG3003015 | 58021178 | VALVE: GLOBE 1 IN | 800 LB, SW, LOW TEMP CS | Valve - Globe : ASTM A350 GR LF2 CL 1 (UNS K03011) BODY, COMBINATION NO 8 TRIM, PLUG TYPE DISC, HANDWHEEL OPERATED, FLEXIBLE GRAPHITE PACKING WITH CORROSION INHIBITOR, BB, T-BODY, OS&Y, API-602, HYBAAB
29300000TL | EG3003015 | 58021220 | VALVE: CHECK 2 IN | 800 LB, THD, CS | Valve - Check : OLD PART NUMBER: 860-8-THD NEW PART NUMBER: 868-NPT-A105N F6HFS OMB VALVE CODE: GSB88AA010025 MATERIAL DESCRIPTION: VALVE: CHECK 2 IN800 LB, THD, CSASTM A105 (UNS K03504) BODY, COMBINATION NO 8 TRIM, SWING, BB, API-602, CYAAAD.
29300000TL | EG3003015 | 77015126 | ELEMENT:FILTER TYPE:OIL | SIZE:STD FILTERING | RETENTION:STD MATL:STD ELEMENT, OIL FILTER. PN: P3516C410. FOR AIR COMPRESSOR, MODEL # A1-330DA3, EQPMENT SERIAL # B7EH2E087, ITEM # 1000000492. EGTL1-FSE-MEC-DD-750001 R0 - COMP AIR END CROSS SECTION, B7EH2E087 BOM SHIPPED LOOSE AND SPARES. TAG: 175-CC-0
29300000TL | EG3003015 | 58020935 | VALVE: GATE 3/4 IN | 1500 LB, SW X FNPT, CS | Valve - Gate : ASTM A105 (UNS K03504) BODY, COMBINATION NO 5 TRIM, STD PORT, SOLID WEDGE, HANDWHEEL OPERATED, FLEXIBLE GRAPHITE PACKING WITH CORROSION INHIBITOR, WELDED BONNET, OS&Y, API-602, GFADAB | 1 | -4 | 1
29300000TL | EG3003016 | 58061587 | BOLT:STUD,1-1/2 IN X 235MM LG | WITH TWO HEAVY HEX NUTS | ASSEMBLED, ALLOY STEEL ASTM A193 GRADE B7 ASTM A194 GRADE 2H |  | -20 | 1
29300000TL | EG3003016 | 58803503 | BOLT SET TYPE:BOLT, STUD, | ASSEMBLY SIZE:1-1/2” X 430 LG | LG:430IN MATL:ALLOY STEEL, ASTM A193 NUMBER OF PIECES:100 BOLTS, 200 NUTS BOLT, STUD, W/TWO HEAVY HEX NUTS; ASSEMBLED; ALLOY STEEL, ASTM A193 GRADE B7, ASTM A194 GRADE 2H
29300000TL | EG3003017 | 74452326 | ACTUATOR TYPE:VALVE RATING:STD | SIZE:STD TRAVEL:STD ACTUATOR | (COMPLETE ACTUATOR WITHOUT VALVE). PN:CP/S-065-280A/B. S/N:AR144203401, OPERATING PRESSURE MIN / MAX (4BARG / 7.5BARG)
29300000TL | EG3003019 | 58803490 | FAN TYPE:CONDENSER FAN MOTOR | WITH BLADE RTAD 115 TRANE | CHILLER UNIT CONDENSER FAN MOTOR WITH BLADE 4M40. SEE ATTACHE NAME PLATE OF THE TRANE CHILLER THAT USES THE PART 480V/60HZ. NEW COMPLETE FAN MOTOR WITH BLADE MOTOR PART NUMBER F22936210A REPLACED WITH PART NUMBER MOT1007E. | 1
29300000TL | EG3003021 | 58802922 | FILTER:AIR TYPE:AIR SIZE:360MM | WT X 355MM HT X 420MM DT | PERKINS AIR FILTER ELEMENT MODEL/PART NUMBER S551/4 MAIN AIR FILTER WIDTH: 360 MM HEIGHT: 355 MM DEPTH: 420 MM WEIGHT: 4.61 KG. https://www.perkinspartsdirect.com/s5514, $132.81 ELEMENT MATL:PAPER FILTERING RETENTION:MICRON HOUSING MATL:MESH AIR FILTER TO | 8 | -2 | 1 | -40 | 12
29300000TL | EG3003022 | 58004302 | FLANGE: PIPE | 10 IN,300 LB, | Fittings - Pipe - Carbon Steel :RF,CS,BLIND,ASTM A105,UNS K03504, ASME B16.5
29300000TL | EG3003024 | 58061571 | BOLT:STUD,1-1/8 IN X 165MM LG | WITH TWO HEAVY HEX NUTS | AND WASHERS ALLOU STEEL B7/2H TO AP SPEC 4WPI-MWCK01
29300000TL | EG3003027 | 58802926 | FILTER:FUEL TYPE:DIESEL | SIZE:306.4MM HT X 118.3MM OD | ELEMENT MATL:PAPER FILTERING RETENTION:MICRON HOUSING MATL:METAL FILTERS TO BE USED FOR EGTL 1000KVA CUMMINS DIESEL GENERATOR ALT PART NO: BALDWIN 1262 | 4 | -6 | 6 | -6 | 6
29300000TL | EG3003027 | 04495574 | FILTER:OIL | 1R1808 |  | 22 | -21 | 9 | -10 | 3
29300000TL | EG3003028 | 39019717 | VALVE:CHECK TYPE:SWING SIZE:10 | IN CLASS:300 LB DESIGN | RATING:STD CONN:RF FLG PORT:STD BODY MATL:A216 WCB TRIM:13R/HF TEMP RATING:STD SOFTGOODS:STD STYLE:STD CONFIG:1-WAY CHECK VALVE 10” BS 1868 BODY WCB A216, FLANGED RF TRIM 13CR/HF CLASS 300, API 600 FOR 120-CS-001B ERG B JOB # 20.2-111-9030. |  | -1 | 1
29300000TL | EG3003029 | 58015673 | ELEMENT: FILTER INTAKE,CONICAL | 26 IN,98 4.0 IN (101.6 MM) | Filtration-Media : W.G,DONALDSON DURATEK SPIDER-WEB MEDIA,CONSISTING OF A SUBSTRATE BLEND OF SYNTHETIC FIBERS WITH SURFACE COATING OF DONALDSON SYNTHETIC SPIDER-WEG NANOFIBERS FOR HIGH EFFICIENCY, (INLET AIR FILTERS).
29300000TL | EG3003031 | 58100010 | DISC:RUPTURE,110-PSE-001 | 250MM,150LB FLANGE,FLAT FACE | DISC RUPTURE - MODEL# SCRD FSRQA Codes 02, 01A, 21
29300000TL | EG3003031 | 58100011 | DISC:RUPTURE,110-PSE-002 | 250MM,150LB FLANGE,FLAT FACE | DISC RUPTURE - MODEL# GI-CONVQA Codes 02, 01A, 21 |  | -1 | 1
29300000TL | EG3003031 | 58100021 | DISC:RUPTURE,110-PSE-1312 | 450MM,150LB FLANGE,RAISED FACE | FOR STM TO AIR COOLED CONDENSERS; MODEL NUMBER-HOV BTQA Codes 02, 01A, 21 | 1 | -1 | 1
29300000TL | EG3003031 | 58100022 | DISC:RUPTURE,110-PSE-1313 | 450MM,150LB FLANGE,RAISED FACE | FOR STM TO AIR COOLED CONDENSERS; MODEL NUMBER-HOV BTQA Codes 02, 01A, 21. | 1 | -1 | 1
29300000TL | EG3003031 | 58100023 | DISC:RUPTURE,110-PSE-1314 | 450MM,150LB FLANGE,RAISED FACE | FOR STM TO AIR COOLED CONDENSERS; MODEL NUMBER-HOV BTQA Codes 02, 01A, 21. | 1 | -1 | 1
29300000TL | EG3003031 | 58100028 | DISC:RUPTURE,110-PSE-2314 | 450MM,150LB FLANGE,RAISED FACE | FOR STM TO AIR COOLED CONDENSERS; MODEL NUMBER-HOV BTQA Codes 02, 01A, 21 |  | -1 | 1
29300000TL | EG3003031 | 58803613 | HEATER:OVERLOAD TYPE:HEATER | GP-JACKET WATER MOTOR FUUL | LOAD:STD MAX BREAKER/FUSE:STD STARTER SIZE:STD STARTER POLE:STD STYLE:STD HEATER GP-JACKET WATER PART NUMBER 431-1458. PAUL.QUINN@DTGEN.CO.UK DT GEN UK CADDER HOUSE, 160 CLOBER ROAD, MILNGAVIE GLASGOW G62 7LW, UK.
29300000TL | EG3003031 | 58100025 | DISC:RUPTURE,110-PSE-2311 | 450MM,150LB FLANGE,RAISED FACE | FOR STM TO AIR COOLED CONDENSERS; MODEL NUMBER-HOV BTQA Codes 02, 01A, 21 |  | -1 | 1
29300000TL | EG3003031 | 58100026 | DISC:RUPTURE,110-PSE-2312 | 450MM,150LB FLANGE,RAISED FACE | FOR STM TO AIR COOLED CONDENSERS; MODEL NUMBER-HOV BTQA Codes 02, 01A, 21. |  | -1 | 1
29300000TL | EG3003031 | 58100027 | DISC:RUPTURE,110-PSE-2313 | 450MM,150LB FLANGE,RAISED FACE | FOR STM TO AIR COOLED CONDENSERS; MODEL NUMBER-HOV BTQA Codes 02, 01A, 21 |  | -1 | 1
29300000TL | EG3003032 | 25005183 | MOTOR:ELECTRIC AC POWER:7.5 HP | SPEED:1740RPM VOL:220/380/440/ | PHASE:3 FREQ:50/60HZ AMP:20.2AMPS WAT:5.5KW FRAME:112M ENCLOSURE:TEFC SERVICE FACTOR:1.15 BRAKE:N/S MOUNT:FOOTLESS WEG ,W22 PLUS KW 5.5 HP7.5
29300000TL | EG3003032 | 40990133 | ACTUATOR:PNEUMATIC RATING:4.0 | - 6.2 BAR TRAVEL:90 DEG | COMPLETE ACTUATOR ASSEMBLY FOR PLF CAKE DISCHARGE WATER SPRAY VALVES; 145-XV-0006, 145-XV-0007, 145-XV-0008, 145-XV-0009, 130-XV-0017, 130-XV-0018, 130-XV-0019, 130-XV-0020. Ensure material is sourced from Chevron Approved Manufacturer List
29300000TL | EG3003032 | 58023827 | MOTOR:ELECTRIC AC 5 HP | 184TD FRAME 1755 RPM | Electric Motors - Complete Units Only : 460V 60HZ 3PH. CONDENSATE SLOPS PUMPS MOTOR
29300000TL | EG3003033 | 58015673 | ELEMENT: FILTER INTAKE,CONICAL | 26 IN,98 4.0 IN (101.6 MM) | Filtration-Media : W.G,DONALDSON DURATEK SPIDER-WEB MEDIA,CONSISTING OF A SUBSTRATE BLEND OF SYNTHETIC FIBERS WITH SURFACE COATING OF DONALDSON SYNTHETIC SPIDER-WEG NANOFIBERS FOR HIGH EFFICIENCY, (INLET AIR FILTERS).
29300000TL | EG3003036 | 58022787 | VALVE: GLOBE 1-1/2 IN, 600 LB | HANDWHEEL OPERATED | Valve - Globe : SW, CS ASTM A105 (UNS K03504) BODY, COMBINATION NO 5 TRIM, FLEXIBLE GRAPHITE PACKING WITH CORROSION INHIBITOR, BB, Y-BODY, OS&Y, FIG D36124PT
29300000TL | EG3003036 | 58022788 | VALVE: GLOBE 1-1/2 IN, 1500 LB | HANDWHEEL OPERATED | YDAC01, 600 LB, BW, CS ASTM A105N (UNS K03504) BODY, COMBINATION NO 12 TRIM, PLUG TYPE DISC, HANDWHEEL OPERATED, FLEXIBLE GRAPHITE PACKING WITH CORROSION INHIBITOR, BB, Y-BODY, OS&Y, SCH 160 BORE, MOD NACE & HIC SERVICE, FIG D36128FFFJPT , SCH 160 BORE M,
29300000TL | EG3003037 | 58015673 | ELEMENT: FILTER INTAKE,CONICAL | 26 IN,98 4.0 IN (101.6 MM) | Filtration-Media : W.G,DONALDSON DURATEK SPIDER-WEB MEDIA,CONSISTING OF A SUBSTRATE BLEND OF SYNTHETIC FIBERS WITH SURFACE COATING OF DONALDSON SYNTHETIC SPIDER-WEG NANOFIBERS FOR HIGH EFFICIENCY, (INLET AIR FILTERS).
29300000TL | EG3003038 | 58015673 | ELEMENT: FILTER INTAKE,CONICAL | 26 IN,98 4.0 IN (101.6 MM) | Filtration-Media : W.G,DONALDSON DURATEK SPIDER-WEB MEDIA,CONSISTING OF A SUBSTRATE BLEND OF SYNTHETIC FIBERS WITH SURFACE COATING OF DONALDSON SYNTHETIC SPIDER-WEG NANOFIBERS FOR HIGH EFFICIENCY, (INLET AIR FILTERS).
29300000TL | EG3003039 | 58006396 | STUD BOLT:2-1/2IN DIA,525MM LG | 8 UN,ALLOY STL,ASTM A193,GR | Fasteners / Hardware : B7, WITH TWO HEAVY HEX NUTS ASTM A194 GR 2H, ASSEMBLED |  | -21 | 2
29300000TL | EG3003041 | 58015673 | ELEMENT: FILTER INTAKE,CONICAL | 26 IN,98 4.0 IN (101.6 MM) | Filtration-Media : W.G,DONALDSON DURATEK SPIDER-WEB MEDIA,CONSISTING OF A SUBSTRATE BLEND OF SYNTHETIC FIBERS WITH SURFACE COATING OF DONALDSON SYNTHETIC SPIDER-WEG NANOFIBERS FOR HIGH EFFICIENCY, (INLET AIR FILTERS).
29300000TL | EG3003042 | 11990461 | BOLT: STUD THRD W/2HVY HEX NUT | SIZE: 1-1/4IN X 11.25IN BOLT L | 1-1/4 IN DIA: W/2 HVY HEX NUT: ASSEMBLED COMBINED (IMP SIZE X METRIC LG); ASTM A193 GR. B16/ASTM A194 GR.7; 1-1/4" X 11.25" BOLT LENGTH
29300000TL | EG3003042 | 11990467 | BOLT: STUD THRD W/2HVY HEX NUT | SIZE:1-1/2INX 310 MM(12.183IN) | 1-1/2 IN DIA: W/2 HVY HEX NUT: ASSEMBLED COMBINED (IMP SIZE X METRIC LG); ASTM A193 GR. B16/ASTM A194 GR.7; 1-1/2" X 310 MM (12.183") BOLT LENGTH |  |  |  | -20 | 1
29300000TL | EG3003042 | 11990468 | BOLT: STUD THRD W/2HVY HEX NUT | SIZE:1-1/2INX 410MM(16.187IN)L | 1-1/2 IN DIA: W/2 HVY HEX NUT: ASSEMBLED COMBINED (IMP SIZE X METRIC LG); ASTM A193 GR. B16/ASTM A194 GR.7; 1-1/2" X 410 MM (16.187") BOLT LENGTH
29300000TL | EG3003042 | 58061802 | BOLT:STUD,1-1/2 IN X 255MM LG | WITH TWO HEAVY HEX NUTS | ASSEMBLED; STAINLESS STEEL, ASTM A193 GRADE B8 CLASS 2, ASTM A194 GRADE 8 |  |  |  | -10 | 1
29300000TL | EG3003043 | 11990451 | BOLT: STUD THRD W/2HVY HEX NUT | 2-1/4IN X 19.125IN BOLT LG | 2-1/4 IN DIA: W/2 HVY HEX NUT: ASSEMBLED COMBINED (IMP SIZE X METRIC LG); SS ASTM A453 GR-660 CL. A OR B; 2-1/4" X 19.125" BOLT LENGTH
29300000TL | EG3003055 | 37001147 | FILTER:AIR TYPE:AIR FILTER | SIZE:STD ELEMENT MATL:STD | FILTERING RETENTION:STD HOUSING MATL:STD CATERPILLAR C32 DGC32 WATER TRAP (FUEL) PART NUMBER 269-7041 WWW.ENGINEERINGPOWERSOLUTIONS.CO.UK |  | -9 | 8 | -24 | 11
29300000TL | EG3003059 | 58005541 | ELBOW: PIPE 6 IN | BEVELED END | Fittings - Pipe - Carbon Steel :90 DEG, LONG RADIUS, SCH 120,CS, ASTM A234, UNS K03006, GR WPB, ASME B16.9, 276 | 1
29300000TL | EG3003059 | 58802928 | FILTER:AIR TYPE:AIR | SIZE:20.5HT X 11ID X 8.1OD | (IN) ELEMENT MATL:PAPER FILTERING RETENTION:MICRON HOUSING MATL:MESH FILTERS TO BE USED FOR EGTL 1000KVA CUMMINS DIESEL GENERATOR | 5 | -19 | 7 | -4 | 3
29300000TL | EG3003060 | 58802587 | FILTER:OIL TYPE:FULL-FLOW LUBE | SPIN-ON SIZE:THD 1-12, O.D | PART NUMBER:SE111B PART NAME:LUBE, SPIN-ON THREAD SIZE: 1-12 UNF-2B LARGEST: OD 108 MM (4.252 IN) SEAM OD: 108 MM (4.252 IN) GASKET OD: 70 MM (2.756 IN) GASKET INSIDE DIAMETER: 62 MM (2.441 IN) HEIGHT: 227.6 MM (8.961 IN) REPLACES:FLEETGUARD LF3346,IVECO | 7 | -12 | 1 | -66 | 10
29300000TL | EG3003060 | 37001147 | FILTER:AIR TYPE:AIR FILTER | SIZE:STD ELEMENT MATL:STD | FILTERING RETENTION:STD HOUSING MATL:STD CATERPILLAR C32 DGC32 WATER TRAP (FUEL) PART NUMBER 269-7041 WWW.ENGINEERINGPOWERSOLUTIONS.CO.UK |  | -9 | 8 | -24 | 11
29300000TL | EG3003061 | 58802922 | FILTER:AIR TYPE:AIR SIZE:360MM | WT X 355MM HT X 420MM DT | PERKINS AIR FILTER ELEMENT MODEL/PART NUMBER S551/4 MAIN AIR FILTER WIDTH: 360 MM HEIGHT: 355 MM DEPTH: 420 MM WEIGHT: 4.61 KG. https://www.perkinspartsdirect.com/s5514, $132.81 ELEMENT MATL:PAPER FILTERING RETENTION:MICRON HOUSING MATL:MESH AIR FILTER TO | 8 | -2 | 1 | -40 | 12
29300000TL | EG3003065 | 58014672 | VALVE: COMPLETE | ACTUATOR AND POSITIONER | Valve - Actuator & Positioner: manual gearbox Type 3310 Segmented Ball Valve With flanges, face-to-face dimensions acc. to ISA S75-04 (short version); body size NPS 8; ANSI Class 300; Body cast steel1.0619/A216 WCC; Flanges RF with raised face acc. to AN
29300000TL | EG3003066 | 58004447 | FLANGE: PIPE | 12 IN,600 LB | Fittings - Pipe - Carbon Steel :SCH 100,RF,CS,WN,ASTM A105,UNS K03504, ASME B16.5
29300000TL | EG3003066 | 58004448 | FLANGE: PIPE | 12 IN,600 LB | Fittings - Pipe - Carbon Steel :SCH 80,RF,CS,WN,ASTM A105,UNS K03504, ASME B16.5
29300000TL | EG3003066 | 58802922 | FILTER:AIR TYPE:AIR SIZE:360MM | WT X 355MM HT X 420MM DT | PERKINS AIR FILTER ELEMENT MODEL/PART NUMBER S551/4 MAIN AIR FILTER WIDTH: 360 MM HEIGHT: 355 MM DEPTH: 420 MM WEIGHT: 4.61 KG. https://www.perkinspartsdirect.com/s5514, $132.81 ELEMENT MATL:PAPER FILTERING RETENTION:MICRON HOUSING MATL:MESH AIR FILTER TO | 8 | -2 | 1 | -40 | 12
29300000TL | EG3003068 | 11990466 | BOLT: STUD THRD W/2HVY HEX NUT | SIZE:1-3/8IN X 405 MM (16.0IN) | 1-3/8 IN DIA: W/2 HVY HEX NUT: ASSEMBLED COMBINED (IMP SIZE X METRIC LG); ASTM A193 GR. B16/ASTM A194 GR.7; 1-3/8" X 405 MM (16.0") BOLT LENGTH
29300000TL | EG3003068 | 11990469 | BOLT: STUD THRD W/2HVY HEX NUT | SIZE: 1-5/8IN X425 MM(16.75IN) | 1-5/8 IN DIA: W/2 HVY HEX NUT: ASSEMBLED COMBINED (IMP SIZE X METRIC LG); ASTM A193 GR. B16/ASTM A194 GR.7; 1-5/8" X 425 MM (16.75") BOLT LENGTH
29300000TL | EG3003068 | 58061444 | BOLT:STUD,2-1/4 IN X 580MM LG | WITH TWO HEAVY HEX NUTS | ASSEMBLED, STAINLESS STEEL, ASTM A193 GR B8T, ASTM A194
29300000TL | EG3003074 | 58802226 | ACTUATOR TYPE:HD44860101 | RATING:3.65KW SIZE:347NM | Valve - Actuator & Positioner: TRAVEL:173RPM ROTORK ACTUATOR USED ON 4-WAY DIVERTER VALVE ON THE 16INCH PROVER LOOP. SPEED: 173RPM MAX TORQUE: 347NM ENCLOSURE TYPE: FLP / IP68 MOTOR SUPPLY: 480V, 3 PHASE, 60HZ INDICATION CONTACTS RATING: 5A, 120VAC / 30VA | 1
29300000TL | EG3003074 | 58005544 | ELBOW: PIPE 8 IN | BEVELED END | Fittings - Pipe - Carbon Steel :90 DEG, LONG RADIUS, STD, CS, ASTM A234, UNS K03006, GR WPB, ASME B16.9, 279
29300000TL | EG3003076 | 58023186 | LIGHT: HIGH PRESSURE SODIUM | FLOOD,120/208/240/277VAC,400W | Electric Components - Lighting : MULTI-TAP BALLAST,YOKE MOUNT,CLEAR REFRACTOR, CL 1, DIV 2, GROUP A, B, C, D, WITH SLIP FITTER ADAPTER |  | -1 | 1 | -2 | 1
29300000TL | EG3003076 | 58802315 | VALVE: GLOBE HPT | NPS 3 CLASS:CL900 | CONN:CL900 RTJ FLG BODY MATL:WCC STEEL TRIM:METAL 201A PORT:OPERATED:FISHER 657, 46I ACTUATOR TEMP RATING, SOFTGOODS:SINGLE GRAPHITE STYLE:PLAIN BONNET STEM DESIGN:SLIDING STEM THIS IS A COMPLETE VALVE ASSEMBLY INCLUSIVE OF ACTUATOR,DVC POSITIONER FOR 17
29300000TL | EG3003078 | 58802074 | PACK TYPE:WAX BAG, | ZIPPER-SEAL; FISHER BRAND; | Chemicals - Other : POLYETHYLENE; 2MIL THICK; 5IN X 3 IN. W (13 X 7CM) PRODUCT CODE 01-816-1B PACK OF 1000 All chemicals and other hazardous materials must be accompained by the following; a) Safety data Sheet, SDS, (not more than 5 years old); b) Certif
29300000TL | EG3003078A | 26030734 | MOTOR:ASSEMBLY C/W:AERATION | COLUMN MOTOR AND FAN | TYPE:AERATION COLUMN POWER:0.75 KW SPEED:STD ELECT. RATING:STD FRAME:STD VICOL (PTY) LTD AERATION COLUMN MOTOR AND FAN COMPLETE MODEL/PART NUMBER 007-23-P-0.75KW |  | -3 | 2
29300000TL | EG3003079 | 11990447 | BOLT: STUD THRD W/2HVY HEX NUT | SIZE:1-3/8IN X 11.812IN BOLT L | 1-3/8 IN DIA: W/2 HVY HEX NUT: ASSEMBLED COMBINED (IMP SIZE X METRIC LG); SS ASTM A453 GR-660 CL. A OR B; 1-3/8" X 11.812" BOLT LENGTH
29300000TL | EG3003079 | 11990462 | BOLT: STUD THRD W/2HVY HEX NUT | SIZE:1-3/8IN X 260MM (10.25IN) | 1-3/8 IN DIA: W/2 HVY HEX NUT: ASSEMBLED COMBINED (IMP SIZE X METRIC LG); ASTM A193 GR. B16/ASTM A194 GR.7; 1-3/8" X 260MM (10.25") BOLT LENGTH
29300000TL | EG3003079 | 11990464 | BOLT: STUD THRD W/2HVY HEX NUT | SIZE: 1-3/8INX365MM (14.375IN) | 1-3/8 IN DIA: W/2 HVY HEX NUT: ASSEMBLED COMBINED (IMP SIZE X METRIC LG); ASTM A193 GR. B16/ASTM A194 GR.7; 1-3/8" X 365MM (14.375") BOLT LENGTH
29300000TL | EG3003079 | 58006092 | TRANSMITTER:RAD LVL&INTERFACE | 1 M, 08 CM, 3 IN 300 LB ANSI | Instruments - Other & Parts : VARIABLE INPUT,FOUNDATION FIELDBUS OUTPUT,16-32VDC SUPPLY, RADAR LEVEL, HIGH TEMP/PRESSURE STYLE, SST, RIGID SINGLE LEAD, LCD METER, FM EXPLOSION PROOF, RADAR, GUID WAVE RAD, PART NUMBER 5302FA1H1N4AM00108BBE5M1Q4S3Q8. ‘ Ca
29300000TL | EG3003079 | 58006364 | STUD BOLT:1-1/8IN DIA,225MM LG | 8 UN,ALLOY STL,ASTM A193,GR | Fasteners / Hardware : B7, WITH TWO HEAVY HEX NUTS ASTM A194 GR 2H, ASSEMBLED | 1 | -13 | 2
29300000TL | EG3003080 | 58019095 | VALVE: BALL 8 IN | 150 LB, RF FLG, CS | Valve-Ball : ASTM A216 GR WCB (UNS J03002) BODY, FIRE-TESTED TRIM, 316 SS BALL, 17-4 PH SS BLOW OUT PROOF STEM, PTFE GLASS FILLED RESILIENT SEAT, REDUCED PORT, SPLIT BODY PATTERN TRUNNION MOUNT, BEVEL GEAR WITH HANDWHEEL OPERATEDDN: 200X150mm,CLASS: 150M |  | -1 | 1
29300000TL | EG3003080 | 58024162 | VALVE: BUTTERFLY | DN100 (4 IN),150 LB,SS | Valve-Butterfly : ASTM A351 GR CF8M BODY,SS ASTM A351 CF8M DISC,PTFE SEAT,17-4PH SS SHAFT,WAFER,GEAR OPERATED,-320 TO 100 DEG F,PTFE, EXTENDED, APCI SPEC 4WPIV-WASEBG015WFJA01, METSO AUTOMATION, SUPPLIER PART NO
29300000TL | EG3003080 | 58024169 | VALVE: BUTTERFLY | DN100 (4 IN),150 LB,CS ASTM | Valve-Butterfly : A216 GR WCB BODY,SS ASTM A351 CF8M DISC,PTFE SEAT,WAFER,LEVER OPERATED,-20 TO 500 DEG F,PTFE, NON-EXTENDED, APCI SPEC 4WPIV-WACNBL015WFJA01, METSO AUTOMATION, SUPPLIER PART NO.: 818W 11 22
29300000TL | EG3003080 | 26030734 | MOTOR:ASSEMBLY C/W:AERATION | COLUMN MOTOR AND FAN | TYPE:AERATION COLUMN POWER:0.75 KW SPEED:STD ELECT. RATING:STD FRAME:STD VICOL (PTY) LTD AERATION COLUMN MOTOR AND FAN COMPLETE MODEL/PART NUMBER 007-23-P-0.75KW |  | -3 | 2
29300000TL | EG3003081 | 58802155 | PANEL TYPE:STANDARD PART, | MARVAIR AVP60 SIZE:STANDARD | Heating Ventilation and Air Conditioning Equipnment & Parts : PART, MARVAIR AVP60 MATL:GALVANISED OUTDOOR FAN VENTURI PANEL (GALVANIZED) , USE ON MAVAIR COMPAC 1, MODEL AVP60
29300000TL | EG3003083 | 58100993 | ASSEMBLY TYPE:BASE & BUSH ASSY | 2726/27 SIZE:STD MATL:STD BASE | & BUSH ASSY 2726/27; FOR 160-PSV-0306A/B; MANUFACTURER � GE-CONSOLIDATEDOLD PART NUMBER: 4352001X3I8I8;NEW PART NUMBER : 4352001X1-B.
29300000TL | EG3003084 | 58005547 | ELBOW: PIPE 8 IN | BEVELED END | Fittings - Pipe - Carbon Steel :90 DEG, LONG RADIUS, XS, CS, ASTM A234, UNS K03006, GR WPB, ASME B16.9, 282
29300000TL | EG3003085 | 58022993 | CABLE: ELECTRICAL,MC-HL,3 COND | 2/0 AWG WITH GROUND,COPPER | Electric Components - Wire / Cable : 600V,CROSS-LINKED POLYETHYLENE,NON-HYGROSCOPIC FILLERS AND A BINDER TAPE COVER,BLACK/BLUE/BROWN/ORANGE/RED/WHITE, POWER, CLX
29300000TL | EG3003088 | 58020262 | MOTOR: 10 HP, 1800 RPM | 460V / 3PH / 60 HZ, | Electric Components - Motor / Generator :FRAME 215TC | 1
29300000TL | EG3003088 | 56001301 | PAINT: HEMPADUR 5 & 15 LITRE | TIN MEDIUM GREY PARTS A AND B | Paint & Coatings :PART A: HEMPADUR 45880-1243 IN 15 LTR CAN PART B: CURING AGENT 95880 IN 5 LTR TOTAL CAN CONTENTS WHEN MIXED = 20 LTR. (OLD PN:45150-12170). All chemicals and other hazardous materials must be accompained by the following; a) Safety data | 4 | -37 | 5 | -49 | 4
29300000TL | EG3003088 | 58005541 | ELBOW: PIPE 6 IN | BEVELED END | Fittings - Pipe - Carbon Steel :90 DEG, LONG RADIUS, SCH 120,CS, ASTM A234, UNS K03006, GR WPB, ASME B16.9, 276 | 1
29300000TL | EG3003088 | 58005548 | ELBOW: PIPE 10 IN | BEVELED END | Fittings - Pipe - Carbon Steel :90 DEG, LONG RADIUS, STD, CS, ASTM A234, UNS K03006, GR WPB, ASME B16.9, 283
29300000TL | EG3003089 | 58100025 | DISC:RUPTURE,110-PSE-2311 | 450MM,150LB FLANGE,RAISED FACE | FOR STM TO AIR COOLED CONDENSERS; MODEL NUMBER-HOV BTQA Codes 02, 01A, 21 |  | -1 | 1
29300000TL | EG3003089 | 58100026 | DISC:RUPTURE,110-PSE-2312 | 450MM,150LB FLANGE,RAISED FACE | FOR STM TO AIR COOLED CONDENSERS; MODEL NUMBER-HOV BTQA Codes 02, 01A, 21. |  | -1 | 1
29300000TL | EG3003089 | 58100027 | DISC:RUPTURE,110-PSE-2313 | 450MM,150LB FLANGE,RAISED FACE | FOR STM TO AIR COOLED CONDENSERS; MODEL NUMBER-HOV BTQA Codes 02, 01A, 21 |  | -1 | 1
29300000TL | EG3003089 | 58100011 | DISC:RUPTURE,110-PSE-002 | 250MM,150LB FLANGE,FLAT FACE | DISC RUPTURE - MODEL# GI-CONVQA Codes 02, 01A, 21 |  | -1 | 1
29300000TL | EG3003089 | 58100021 | DISC:RUPTURE,110-PSE-1312 | 450MM,150LB FLANGE,RAISED FACE | FOR STM TO AIR COOLED CONDENSERS; MODEL NUMBER-HOV BTQA Codes 02, 01A, 21 | 1 | -1 | 1
29300000TL | EG3003089 | 58100022 | DISC:RUPTURE,110-PSE-1313 | 450MM,150LB FLANGE,RAISED FACE | FOR STM TO AIR COOLED CONDENSERS; MODEL NUMBER-HOV BTQA Codes 02, 01A, 21. | 1 | -1 | 1
29300000TL | EG3003089 | 58100023 | DISC:RUPTURE,110-PSE-1314 | 450MM,150LB FLANGE,RAISED FACE | FOR STM TO AIR COOLED CONDENSERS; MODEL NUMBER-HOV BTQA Codes 02, 01A, 21. | 1 | -1 | 1
29300000TL | EG3003089 | 58100028 | DISC:RUPTURE,110-PSE-2314 | 450MM,150LB FLANGE,RAISED FACE | FOR STM TO AIR COOLED CONDENSERS; MODEL NUMBER-HOV BTQA Codes 02, 01A, 21 |  | -1 | 1
29300000TL | EG3003091 | 37001122 | PUMP TYPE:LT WATER PUMP INLET | SIZE:STD OUTLET SIZE:STD | CAP:STD SPEED:STD RATING:STD DRIVER:STD CASING MATL:STD IMPELLER MATL:STD WATER PUMP & HEAT EXCHANGER PE02D001LBHD0018, LT WATER PUMP PART NUMBER 995-017 WWW.ENGINEERINGPOWERSOLUTIONS.CO.UK
29300000TL | EG3003091 | 39018673 | REGULATOR:PRESSURE TYPE:TAIL | GAS INLET PRESS.:62 PSI OUTLET | PRESS.:75 SIZE/CONN:2IN BODY MATL:234WCB PRESSURE CONTROL VALVE - PRESS. REDUCING REGULATOR FOR PURGE GAS MIN FLOW 172-PCV-0083/0183; MFR: FISHER; MODEL: 1098EGR; SERIAL NUMBER:17883665; MAX. INLET PRESS: 62 PSI; MAX. OUTLET PRESS: 75 PSI; NORMINAL INLET | 1
29300000TL | EG3003091 | 58802225 | FILTER:AIR TYPE:CH 11217 | SIZE:CH 11217 ELEMENT MATL:CH | Filtration - Filters/ Other : 11217 FILTERING RETENTION:CH 11217 HOUSING MATL:CH 11217 | 3
29300000TL | EG3003091 | 58802928 | FILTER:AIR TYPE:AIR | SIZE:20.5HT X 11ID X 8.1OD | (IN) ELEMENT MATL:PAPER FILTERING RETENTION:MICRON HOUSING MATL:MESH FILTERS TO BE USED FOR EGTL 1000KVA CUMMINS DIESEL GENERATOR | 5 | -19 | 7 | -4 | 3
29300000TL | EG3003092 | 58004309 | FLANGE: PIPE | 16 IN,150 LB, | Fittings - Pipe - Carbon Steel :RF,CS,BLIND,ASTM A105,UNS K03504, ASME B16.5 |  |  |  | -1 | 1
29300000TL | EG3003092 | 58004459 | FLANGE: PIPE | 16 IN,600 LB | Fittings - Pipe - Carbon Steel :SCH 80,RF,CS,WN,ASTM A105,UNS K03504,ASME B16.5 |  | -1 | 1 | -1 | 1
29300000TL | EG3003FLR | 39018669 | ACTUATOR:PNEUMATIC | RATING:48PSIG TRAVEL:90 DEGREE
29300000TL | EG3003FLR | 58010722 | MESH:WIRE, 4M X 4M,1MM DIA | 5X1MM WIRE X 4MM APERTURE 304 | Valve-Other : HEAVY DUTY STAINLESS STEEL WIRE MESH SCREEN 5X1MM WIRE X 4MM APERTURE 304 STAINLESS WOVEN WIRE MESH A SHEET OF 4M X 4M, NOTE: UPON USEAGE END-USER CUTS TO VESSEL FILTER DIMENSION AND SHAPE
29300000TL | EG3003FLR | 58015673 | ELEMENT: FILTER INTAKE,CONICAL | 26 IN,98 4.0 IN (101.6 MM) | Filtration-Media : W.G,DONALDSON DURATEK SPIDER-WEB MEDIA,CONSISTING OF A SUBSTRATE BLEND OF SYNTHETIC FIBERS WITH SURFACE COATING OF DONALDSON SYNTHETIC SPIDER-WEG NANOFIBERS FOR HIGH EFFICIENCY, (INLET AIR FILTERS).
29300000TL | EG3003FLR | 58021198 | VALVE: GLOBE 6 IN | 1500 LB, BW, 316 SS | Valve - Globe : ASTM A351 GR CF8M (UNS J92900) BODY, COMBINATION NO 12 TRIM, PLUG TYPE DISC, BEVEL GEAR WITH HANDWHEEL OPERATED, ZINC FREE PACKING, PRESSURE SEAL BONNET, T-BODY & SHORT, OS&Y, ASME B16.34/ASME B16. |  |  |  | -2 | 1
29300000TL | EG3003FLR | 58100354 | DISC:RUPTURE,177-PSE-0020A | Size 1130 x 1727mm | Disc: Rupture; Size 1130 x 1727mm; Material - 316; Silicone Sponge; Burst Pressure Min/Max 0.075 / 0.125 Barg @ 22 deg. Tag 177-PSE-0020A; Manufacturer BS & B System Ltd; Model VSE-VST; Reorder LOT # 17005251-1
29300000TL | EG3003FLR | 58100355 | DISC:RUPTURE,177-PSE-0020B | 1130MM X 1727MM | FOR OILY WTR SUMP 177-TK-020; MODEL NUMBER-TYPE VSE PANEL 1727MM X 1130MM
29300000TL | EG3003FLR | 58100356 | DISC:RUPTURE,177-PSE-0021 | 1130MM X 1727MM | FOR OILY WTR SUMP 177-TK-021; MODEL NUMBER-TYPE VSE PANEL 1727MM X 1130MM
29300000TL | EG3003FLR | 69200501 | PUMP:HYDRAULIC | TYPE:EQUALISATION PUMPS INLET | SIZE:STD OUTLET SIZE:STD CAP:STD SPEED:STD RATING:STD DRIVER:STD VICOL (PTY) LTD EQUALISATION PUMPS COMPLETE MODEL/PART NUMBER 007-07-W-7.5KW
29300000TL | EG3003FLR | 69200504 | SHAFT:PUMP TYPE:BARE SHAFT | SIZE:STD MATL:STD VICOL (PTY) | LTD LIME DOSING PLANT (BARE SHAFT UNITS) MODEL/PART NUMBER SC150-664-007-14-W
29300000TL | EG3003FLR | 77015139 | FILTER:LIQUID TYPE:HYDROCARBON | CONDENSATE SIZE:6 IN DIA X 60 | IN LG ELEMENT MATL:GLASS FIBER/BUNA-N FILTERING RETENTION:25MICRON HOUSING MATL:316/316L SST EGTL FFP FILTER 183-XF-002A/B MIN/MAX: 20/40 PR23859761/PO611920
29300000TL | EG3003FLR | 77015140 | FILTER:LIQUID TYPE:HYDROCARBON | CONDENSATE SIZE:6 IN DIA X 60 | IN LG ELEMENT MATL:POLYPROPYLENE FILTERING RETENTION:50 MICRON HOUSING MATL:316/316L SST EGTL FFP PREFILTER 183-XF-003A/B MIN/MAX: 20/40 PR24160115/PO638330.
29300000TL | EG3003FLR | 77015209 | FILTER:AIR TYPE:METAL HOUSING | CELLULOSE | SIZE:325X580X335X5.62KG ELEMENT MATL:CELLULOSE FILTERING RETENTION:STL WIRE MESH HOUSING MATL:STEEL TOP & BOTTOM PMEM PLANT MACHINERY AIR FILTER MODEL/PART NUMBER PMF-901-019-5.62KG, METAL HOUSING, CELLULOSE WIRE MESH ELEMENT, SIZE: WIDTH: 325 MM HEIGHT:
29300000TL | EG3003FLR | 56001301 | PAINT: HEMPADUR 5 & 15 LITRE | TIN MEDIUM GREY PARTS A AND B | Paint & Coatings :PART A: HEMPADUR 45880-1243 IN 15 LTR CAN PART B: CURING AGENT 95880 IN 5 LTR TOTAL CAN CONTENTS WHEN MIXED = 20 LTR. (OLD PN:45150-12170). All chemicals and other hazardous materials must be accompained by the following; a) Safety data | 4 | -37 | 5 | -49 | 4
29300000TL | EG3003FLR | 58017612 | FILTER:PRE,350MM LG,10 MICRON | HOT DIPPED GALV STL HSG,SET G4 | Filtration - Equipments :SET G4 POLYESTER ELEMENT, UV5 G4 592 x 592 x 350MM 25H 6P. Manufacturer: VOKES AIR, PART NUMBER 3200415276 NOVATEX G4 592X592X350MM 6P 25H GALV HAS NOW BEEN REPLACED AS PART 800335032888 AIRPOCKET SELECT COARSE 70% 592X592X350 6P | 3 | -115 | 3 | -120 | 3
29300000TL | EG3003FLR | 58021309 | VALVE:CHECK,6IN CFGCAB,1500 LB | BW,316 SS ASTM A351 GR CF8M | Valve - Gate : (UNS J92900) BODY,COMBINATION NO 12 TRIM,TILTING DISC,PRESSURE SEAL BONNET,1-WAY, ASME B16.34, SCH 40S BORE, CFGCAB1503BW12N-CF8M-PSC-12-S/40S
29300000TL | EG3003FLR | 58022993 | CABLE: ELECTRICAL,MC-HL,3 COND | 2/0 AWG WITH GROUND,COPPER | Electric Components - Wire / Cable : 600V,CROSS-LINKED POLYETHYLENE,NON-HYGROSCOPIC FILLERS AND A BINDER TAPE COVER,BLACK/BLUE/BROWN/ORANGE/RED/WHITE, POWER, CLX
29300000TL | EG3003FLR | 58100011 | DISC:RUPTURE,110-PSE-002 | 250MM,150LB FLANGE,FLAT FACE | DISC RUPTURE - MODEL# GI-CONVQA Codes 02, 01A, 21 |  | -1 | 1
29300000TL | EG3003FLR | 58100021 | DISC:RUPTURE,110-PSE-1312 | 450MM,150LB FLANGE,RAISED FACE | FOR STM TO AIR COOLED CONDENSERS; MODEL NUMBER-HOV BTQA Codes 02, 01A, 21 | 1 | -1 | 1
29300000TL | EG3003FLR | 58100022 | DISC:RUPTURE,110-PSE-1313 | 450MM,150LB FLANGE,RAISED FACE | FOR STM TO AIR COOLED CONDENSERS; MODEL NUMBER-HOV BTQA Codes 02, 01A, 21. | 1 | -1 | 1
29300000TL | EG3003FLR | 58100023 | DISC:RUPTURE,110-PSE-1314 | 450MM,150LB FLANGE,RAISED FACE | FOR STM TO AIR COOLED CONDENSERS; MODEL NUMBER-HOV BTQA Codes 02, 01A, 21. | 1 | -1 | 1
29300000TL | EG3003FLR | 58100025 | DISC:RUPTURE,110-PSE-2311 | 450MM,150LB FLANGE,RAISED FACE | FOR STM TO AIR COOLED CONDENSERS; MODEL NUMBER-HOV BTQA Codes 02, 01A, 21 |  | -1 | 1
29300000TL | EG3003FLR | 58100026 | DISC:RUPTURE,110-PSE-2312 | 450MM,150LB FLANGE,RAISED FACE | FOR STM TO AIR COOLED CONDENSERS; MODEL NUMBER-HOV BTQA Codes 02, 01A, 21. |  | -1 | 1
29300000TL | EG3003FLR | 58100027 | DISC:RUPTURE,110-PSE-2313 | 450MM,150LB FLANGE,RAISED FACE | FOR STM TO AIR COOLED CONDENSERS; MODEL NUMBER-HOV BTQA Codes 02, 01A, 21 |  | -1 | 1
29300000TL | EG3003FLR | 58100028 | DISC:RUPTURE,110-PSE-2314 | 450MM,150LB FLANGE,RAISED FACE | FOR STM TO AIR COOLED CONDENSERS; MODEL NUMBER-HOV BTQA Codes 02, 01A, 21 |  | -1 | 1
29300000TL | EG3003FLR | 58802922 | FILTER:AIR TYPE:AIR SIZE:360MM | WT X 355MM HT X 420MM DT | PERKINS AIR FILTER ELEMENT MODEL/PART NUMBER S551/4 MAIN AIR FILTER WIDTH: 360 MM HEIGHT: 355 MM DEPTH: 420 MM WEIGHT: 4.61 KG. https://www.perkinspartsdirect.com/s5514, $132.81 ELEMENT MATL:PAPER FILTERING RETENTION:MICRON HOUSING MATL:MESH AIR FILTER TO | 8 | -2 | 1 | -40 | 12
29300000TL | EG3003FLR | 74452277 | BAND TYPE:SCAFFOLD END BANDS | SIZE:1 X 21.5 IN | MATL:STAINLESS STEEL SCAFFOLD BOARD END BAND, BOX OF 100 BANDS. ANTLER SERVICES OFFICE: 281-574-1644 FAX: 281-769-9893 CELL: 713-254-7017 RER@ANTLERSUPPLY.COM | 1 | -1 | 1 | -20 | 7
29300000TL | EG3005FLR | 25740077 | MOTOR TYPE:PK POWER:630 KW | SPEED:3580 RPM ELECT. | RATING:4000 V FRAME:8210Z GE HORIZONTAL 3-PHASE SQUIRREL CAGE INDUCTION MOTOR, 630KW, 4000V, 60HZ, 2-POLES, 3580 RPM, 108A FLA, 1.0 S.F, FRAME 8210Z, TYPE: PK, P.F 88%, PN/SERIAL NUMBER: 282006337 – U75 AIR COMPRESSOR SPARE MOTOR (TAG #: 175-CC-002)
29300000TL | EG3005FLR | 58016215 | TUBING: METALLIC STEAM TRACING | 1/2 IN OD,RANDOM LG,1.24MM | Fittings - Tube :WALL THK,250 LB,316/316L SS,ASTM A269, PRE-INSULATED WITH NON-HYGROSCOPIC GLASS, WITH HEAT REFLECTIVE WRAP AND BLACK ATPVC JACKET, 80 RB MAX, WELDED, ANNEALED, MAN PART NO: TH |  |  |  | -296 | 1
29300000TL | EG3005FLR | 58016699 | ROD:PISTON, 115 MM DIA X | 2350 MM LG,STL BS970 420 S45 | Compressor - Air -Unit & Parts : &quot;150-CR-002 A/B EGTL1-PBL-MEC-DD-500035 (2D2 COMPRESSOR)&quot; | 1
29300000TL | EG3005FLR | 58019999 | WIRE: ELECTRICAL, 600V | 12 TRIAD, 16 AWG, CU, 7 STR | FLAME RETARDENT PVC, PVC JACKET COVER, BLACK, 12TR, TR=TRIAD, 12 GROUPS OF 3 WIRES (NOTE: 1 REEL = 500 METERS)
29300000TL | EG3005FLR | 58020002 | WIRE: ELECTRICAL | 20 PAIR, 16 AWG, CU, SOL, 300V | Electric Components - Wire / Cable : FLAME RETARDENT PVC, PVC JACKET COVER, BLACK
29300000TL | EG3005FLR | 58020006 | WIRE: ELECTRICAL | 2 TRIADS, 16 AWG | Electric Components - Wire / Cable : BARE SOFT ANNEALED COPPER, SOL, 300V, ALUMINUM/POLYESTER TAPE, FLAME RETARDENT, LOW TEMP COVER, BLACK, 2TR, TR=TRIAD, 2 GROUPS OF 3 WIRES
29300000TL | EG3005FLR | 58021000 | VALVE: GATE 12 IN | 150 LB, RF FLG, CS | Valve - Gate : ASTM A216 GR WCB (UNS J03002) BODY, COMBINATION NO 5 TRIM, HANDWHEEL OPERATED, FLEXIBLE GRAPHITE PACKING WITH CORROSION INHIBITOR, BB, OS&Y, API-600/ASME B16.10, GAADAA
29300000TL | EG3005FLR | 58021003 | VALVE: GATE 12 IN | 600 LB, RF FLG, CS | Valve - Gate : ASTM A216 GR WCB (UNS J03002) BODY,COMBINATION NO 8 TRIM,RENEWABLE SEAT,FLEXIBLE WEDGE,BEVEL GEAR WITH HANDWHEEL OPERATED,FLEXIBLE GRAPHITE PACKING,BB,OS&Y,API-600/ASME B16.10, GDAAAB, API-6
29300000TL | EG3005FLR | 58021005 | VALVE: GATE 14 IN | 150 LB, RF FLG, CS | Valve - Gate : ASTM A216 GR WCB (UNS J03002) BODY, COMBINATION NO 5 TRIM, BEVEL GEAR WITH HANDWHEEL OPERATED, FLEXIBLE GRAPHITE PACKING WITH CORROSION INHIBITOR, BB,OS&Y, API-600/ASME B16.10, GAADAB
29300000TL | EG3005FLR | 58021092 | VALVE: GATE 6 IN | 300 LB, RF FLG, 316 SS | Valve - Gate : ASTM A351 GR CF8M (UNS J92900) BODY, COMBINATION NO 12 TRIM, FLEXIBLE WEDGE, HANDWHEEL OPERATED, FLEXIBLE GRAPHITE PACKING WITH CORROSION INHIBITOR, ZINC FREE PACKING, BB, OS&Y, ASME B16.34/ASME
29300000TL | EG3005FLR | 58021200 | VALVE: GLOBE 10 IN | 150 LB, RF FLG, 316 SS | PK GLOBE VALVE 10 IN, 150 LB ASTM A351 GR CF8M (UNS J92900) BODY, FIG: 152RFC912CF8M, STEM F316, DISC 316, SEAT HF, COMBINATION NO 12 TRIM, GEAR WITH HANDWHEEL OPERATED, FLEXIBLE GRAPHITE PACKING WITH CORROSION INHIBITOR, ZINC FREE PACKING, BB, T-BODY, OS
29300000TL | EG3005FLR | 58021261 | VALVE:CHECK,8 IN CEADAE,900 LB | BW,CS ASTM A216 GR WCB | Valve - Check : (UNS J03002) BODY,COMBINATION NO 5 TRIM,TILTING DISC,PRESSURE SEAL BONNET,1-WAY, ASME B16.34, SCH 120 BORE, CEADAE
29300000TL | EG3005FLR | 58022988 | CABLE: ELECTRICAL,MC-HL,3 COND | 250MCM WITH GROUND,COPPER,600V | Electric Components - Wire / Cable : CROSS-LINKED POLYETHYLENE,NON-HYGROSCOPIC FILLERS AND A BINDER TAPE COVER,BLACK/BLUE/BROWN/ORANGE/RED/WHITE POWER, CLX
29300000TL | EG3005FLR | 58801338 | CABLE TYPE:16 AWG FIELDBUS | SIZE:16 AWG MATL:CU | STRUCTURE:OKOLENE OKONITE PART NUMBER 564-92-3301 I PAIR (1 REEL = 500 FEET) ORANGE SHIETH OUTER JACKET.OKONITE 6 SP-OS 2 PAIRS 16 AWG CU OKOLENE PE-PVC FIELDBUS (UL) TYPE PLTC OR ITC 75C DIR BUR SUN RES -40C 2009 | 2
29300000TL | EG3005FLR | 58801339 | CABLE | 16 AWG 1 PAIR | Electric Components - Wire / Cable : (1REEL = 500FEET) HART (SIS) cable, Black shieth PCV outer jacket. OKONITE 6 P-OS 1 PR 16 AWG CU OKOSEAL PVC-PVC (UL) TYPE PLTC OR ITC-FPL 105C DIR BUR SUN RES -40C OR E137931 (UL) CLXM-CWCMC OMD 300V 2012 OR ABS OR (E | 1 | -3 | 3
29300000TL | EG3005FLR | 58017304 | ACCUMULATOR: BLADDER | 50L CAPACITY,25BAR | *OBS*PwrTransEquip-O : N2/OIL SERVICE, CONSIST OF: 1X BLADDER; 1X GAS VALVE INSERT; 1X NUT; 1X SEALING CAP; 1X ADAPTER; 1X O-RING, 110-VX-101 |  | -1 | 1
29300000TL | EG3008002 | 58018410 | VALVE: GATE 3/4 IN | 1500 LB, BW, DUAL-STAMPED | Valve - Gate : GFGCAB, F316/F316L SS ASTM A182 BODY, COMBINATION NO 12 TRIM, SOLID WEDGE, HANDWHEEL OPERATED, FLEXIBLE GRAPHITE PACKING WITH CORROSION INHIBITOR, WELDED BONNET, OS&Y, SCH 40S BORE, MODERAQA Code 02, 04, 05, 07, 23, 27
29300000TL | EG3008002 | 58018438 | VALVE: GATE 3/4 IN | 1500 LB, SW X FNPT, CR-MO | Valve - Gate : ASTM A182 GR F11 CL 2 (UNS K11572) BODY, COMBINATION NO 5 TRIM, SOLID WEDGE, HANDWHEEL OPERATED, FLEXIBLE GRAPHITE PACKING WITH CORROSION INHIBITOR, WELDED BONNET, OS&Y, API-602, GFCDAE
29300000TL | EG3011001 | 58004268 | FLANGE: PIPE | 3/4 IN,1500 LB, | Fittings - Pipe - Carbon Steel :RTJ,F316/F316L SS,BLIND,ASTM A182, ASME B16.5, DUAL-STAMPED |  | -1 | 1
29300000TL | EG3011003 | 58022794 | VALVE: GLOBE 2 IN, 900 LB | HANDWHEEL OPERATED | Valve - Globe : BW, CS ASTM A216 GR WCB (UNS J03002) BODY, API NO 5 TRIM(13Cr/St6), PLUG TYPE DISC, FLEXIBLE GRAPHITE PACKING WITH CORROSION INHIBITOR, PRESSURE SEAL BONNET, Y-BODY, OS&Y, SCH 160 BORE, BS 1873 DWG. NO. 140610401
29300000TL | EG3011003 | 58021189 | VALVE: GLOBE 2 IN | 300 LB, RF FLG, 316 SS | Valve - Globe : ASTM A351 GR CF8M (UNS J92900) BODY, COMBINATION NO 12 TRIM, PLUG TYPE DISC, HANDWHEEL OPERATED, FLEXIBLE GRAPHITE PACKING WITH CORROSION INHIBITOR, ZINC FREE PACKING, BB, T-BODY, OS&Y, ASME B16. VALVE CODE :HBGCAASERIAL NUMBER:07079041 | 1 | -1 | 1 | -2 | 2
29300000TL | EG3011005 | 58020695 | VALVE: BALL 4 IN | 300 LB, RF FLG, CS | BALL VALVE 4 IN 300LB, SEAT: H-PTFE FIG: 300SCTBZM-FS, ASTM A216 GR WCB / B16.34 (UNS J03002) BODY, FIRE-TESTED TRIM, 316 SS BALL, 316 SS BLOW OUT PROOF STEM, REINFORCED PTFE RESILIENT SEAT, FULL PORT, FLOATING, LEVER HANDLE OPERATED, FLEXIBLE GRAPHITE S
29300000TL | EG3011008 | 58005554 | ELBOW: PIPE 12 IN | BEVELED END | Fittings - Pipe - Carbon Steel :90 DEG, LONG RADIUS, SCH 80, CS, ASTM A234, UNS K03006, GR WPB, ASME B16.9, 289
29300000TL | EG3011010 | 39019668 | VALVE:GATE TYPE:PK VALVES GATE | 300 LB SIZE:2 IN CLASS:300 LB | PORT:STD DESIGN RATING:300 LB CONN:FLG BODY MATL:CW12MW TRIM:N10276(HS) OPERATED:HANDWHEEL TEMP RATING:STD SOFTGOODS:STD STYLE:BONNET: BB STEM DESIGN:STD PK VALVES TYPE: GATE, CLASS: 300, MATERIAL: CW12MW, TRIM: N10276(HS), END: RF, BONNET: BB, SIZE: 2",
29300000TL | EG3011010 | 39019669 | VALVE:GATE TYPE:PK VALVES GATE | 300 LB SIZE:2 IN CLASS:300 LB | PORT:STD DESIGN RATING:300 LB CONN:FLG BODY MATL:CW12MW TRIM:N10276(HS) OPERATED:HANDWHEEL TEMP RATING:STD SOFTGOODS:STD STYLE:BONNET: BB STEM DESIGN:STD PK VALVES TYPE: GATE, CLASS: 300, MATERIAL: CW12MW, TRIM: N10276(HS), END: RF, BONNET: BB, SIZE: 3",
29300000TL | EG3011010 | 58801780 | VALVE: GATE 3 IN 300 LB | 3IN CLASS 300 FLEX WEDGE | NPS 3; B16.5 FLANGED, RAISED FACE; API-600/ASME B16.10; ASME CLASS 300; CARBON STEEL; TRIM COMBINATION NUMBER 8; HANDWHEEL OPERATOR, BOLTED BONNET; OUTSIDE SCREW AND YOKE; FLEX WEDGE; CARBON STEEL BODY, ASTM A216 GRADE WCB (UNS J03002) GBAAAF; |  | -4 | 2 | -2 | 2
29300000TL | EG3100FLR | 58010724 | MESH:WIRE,3M X 3M,1MM DIA | 4MM X 4MM (OPENING 3MM X 3MM) | Valve-Other : 304 SS, 120-VR-101, TYPE: WIRE MESH SCREEN
29300000TL | EG3CON001 | 58006964 | MEDIA:ACTIVATED CARBON FILTER | GRANULAR,0.55MM - 0.75MM | *OBS*Filtration-Elem : PLS.BE AWARE THERE ARE INSTALLED 18 TON (I.E. 720 BAGS); PRODUCT IS PACKAGED INTO BAGS OF 25 KG/EACH) | 1 | -760 | 2
29300000TL | EG3CON001 | 58018840 | FILTER: CHEMSERVE PERLITE | PERLITE FILTRAFLO 4251 | Filtration - Filters/ Other : FOR UNITS 30 & 45, “ to be ordered in multiples of 2000 bags per PO.” | 15 | -3104 | 16 | -2947 | 14
29300000TL | EG3CON001A | 58801152 | CHEMICAL:MALEIC ACID | 99% PURITY. 25KG/SACK | Instruments - Other & Parts : Chemical Formula: C4H4O4Physical state and appearance: Solid. (Powdered solid.)Odor: Acidulous (Slight.)Taste: Characteristic. Astringent. RepulsiveMolecular Weight: 116.08 g/moleColor: White.pH (1% soln/water): Not availab | 8 | -410 | 3 | -2090 | 13
29300000TL | EG3CON003 | 58062273 | REFRACTORY: BRICKS,FZ19024-4 | ALUMINA BRICKS/DURITAL K99 | Buildngs - Fixed : 120-VR-105/205,CATALYST SUPPORT.
29300000TL | EG3CON003 | 58062360 | REFRACTORY: BRICKS,FZ13804 | ALUMINA BRICKS/DURITAL K99 | Buildngs - Fixed :120-ES-102/202,INLET CHANNEL
29300000TL | EG3CON003 | 58062364 | REFRACTORY: BRICKS,FZ13813 | ALUMINA BRICKS/DURITAL K100 | Buildngs - Fixed :120-VR-105/205,OUTLET
29300000TL | EG3CON003 | 58062365 | REFRACTORY: BRICKS,FZ13816 | ALUMINA BRICKS/DURITAL K101 | Buildngs - Fixed :120-VR-105/205,OUTLET
29300000TL | EG3CON003 | 58015672 | ELEMENT: FILTER CYLINDRICAL, | 26 IN,98 4.0 IN (101.6 MM) | Filtration-Media : W.G., DONALDSON DURATEK SPIDER-WEB MEDIA,CONSISTING OF A SUBSTRATE BLEND OF SYSNTHETIC FIBERS WITH SURFACE COATING OF DONALDSON SYNTHETIC SPIDER-WEB NANOFIBERS FOR HIGH EFFICIENCY, (INLET AIR FILTERS)Do not order below OEM minimum order
29300000TL | EG3CON003 | 58062362 | REFRACTORY | PLUG MANHOLE | Buildngs - Fixed :120-ES-102/202,INLET CHANNEL | 1
29300000TL | EG3CON004 | 58062277 | REFRACTORY: BRICKS | ALUMINA BRICKS/DURITAL K99 | Buildngs - Fixed :120-VR-105/205,CATALYST SUPPORT.
29300000TL | EG3CON004 | 58062292 | REFRACTORY: BRICKS,FZ13806-1A | ALUMINA BRICKS/DURITAL K99 | Buildngs - Fixed :120-VR-105/205,OUTLET
29300000TL | EG3CON004 | 58062305 | REFRACTORY: BRICKS,FZ19562-07 | Special Shapes/ Bricks | Buildngs - Fixed :120-ES-102/202,INLET CHANNEL TO GAS INLET
29300000TL | EG3CON004 | 58062320 | REFRACTORY: BRICKS,FZ13816 | Insulating Brick/L340 | 120-VR-105/205,CATALYST SECTION WALLS
29300000TL | EG3CON004 | 58062329 | REFRACTORY: BRICKS | SPECIAL SHAPES | 120-ES-102/202, INLET CHANNEL TO GAS INLET ( 1 EACH = 27.97KG)
29300000TL | EG3CON004 | 58062342 | REFRACTORY: BRICKS,FZ19562-18 | Special Shapes/ Bricks | Buildngs - Fixed :120-ES-102/202,INLET CHANNEL TO GAS INLET
29300000TL | EG3CON004 | 58062358 | REFRACTORY: BRICKS,FZ13811 | ALUMINA BRICKS/DURITAL K99 | Buildngs - Fixed :120-VR-105/205,OUTLET
29300000TL | EG3CON004 | 58062373 | REFRACTORY: BRICKS | DURITAL K99-O3 | 120-ES-102/202, WHB Rear Wall (1 EACH = 28.10KG)
29300000TL | EG3CON004 | 58062391 | REFRACTORY: LEGRIT, 180 1.4 W | Legrital 180 1.4 W 0-3 | Refer to Consolidated list NOTE: 1BAG = 25KG. |  |  |  | -40 | 1
29300000TL | EG3CON004 | 58062334 | REFRACTORY: BRICKS | SPECIAL SHAPES | 120-ES-102/202, INLET CHANNEL TO GAS INLET (1 EACH = 33.26KG)
29300000TL | EG3CON006 | 58062281 | REFRACTORY: BRICKS,FZ13822 | ALUMINA BRICKS/DURITAL K99 | Buildngs - Fixed :120-VR-105/205,BURNER CONE
29300000TL | EG3CON007 | 58018840 | FILTER: CHEMSERVE PERLITE | PERLITE FILTRAFLO 4251 | Filtration - Filters/ Other : FOR UNITS 30 & 45, “ to be ordered in multiples of 2000 bags per PO.” | 15 | -3104 | 16 | -2947 | 14
29300000TL | EG3CON010 | 58062276 | REFRACTORY: BRICKS | ALUMINA BRICKS/DURITAL K99 | Buildngs - Fixed :120-VR-105/205,CATALYST SUPPORT
29300000TL | EG3CON011A | 58006964 | MEDIA:ACTIVATED CARBON FILTER | GRANULAR,0.55MM - 0.75MM | *OBS*Filtration-Elem : PLS.BE AWARE THERE ARE INSTALLED 18 TON (I.E. 720 BAGS); PRODUCT IS PACKAGED INTO BAGS OF 25 KG/EACH) | 1 | -760 | 2
29300000TL | EG3CON018 | 58062274 | REFRACTORY: BRICKS | ALUMINA BRICKS/DURITAL K99 | Buildngs - Fixed : 120-VR-105/205,CATALYST SUPPORT
29300000TL | EG3CON018 | 58062278 | REFRACTORY: BRICKS | ALUMINA BRICKS/DURITAL K99 | Buildngs - Fixed :120-VR-105/205,CATALYST SUPPORT
29300000TL | EG3CON018 | 58062280 | REFRACTORY: BRICKS | ALUMINA BRICKS/DURITAL K99 | Buildngs - Fixed :120-VR-105/205,CATALYST SUPPORT.
29300000TL | EG3CON018 | 58062356 | REFRACTORY: BRICKS,FZ13957 | ALUMINA BRICKS/DURITAL K99 | Buildngs - Fixed :120-ES-102/202,INLET CHANNEL
29300000TL | EG3CON018 | 58062674 | LIGRIT: 180-1,4H 0-3 | MATERIAL NO-8212946 | REFACTORY SPARES / LEGRIT 180H-1,4 0-3; 25KG BAGS, MATERIAL NO-8212946
29300000TL | EG3CON018 | 58062676 | DURAMUR: 95 H 0-0,5 | MATERIAL NO-8217177 | REFACTORY SPARES / DURAMUR 95 H 0-0,5; 25KG BAGS, MATERIAL NO-8217177 |  |  |  | -140 | 1
29300000TL | EG3CON020B | 58062675 | PYROSET: 26 LI | MATERIAL NO-9047160 | PYROSET 26 LIG WITH SILICA; 30KG BAGS, MATERIAL NO-9047160
29300000TL | EG3CON021 | 58062314 | REFRACTORY: BRICKS,FZ13817-2 | ALUMINA BRICKS/DURITAL K99 | Buildngs - Fixed :120-VR-105/205,OUTLET.
29300000TL | EG3CON021 | 58062327 | REFRACTORY: BRICKS,FZ14053-1 | Insulating Brick/L340 | Buildngs - Fixed :120-VR-105/205,BURNER CONE
29300000TL | EG3CON021 | 58062343 | REFRACTORY: BRICKS | SPECIAL SHAPES | 120-ES-102/202, INLET CHANNEL TO GAS INLET (1 EACH = 27.97KG)
29300000TL | EG3CON021 | 58062366 | REFRACTORY: CASTABLE RESIMUR | RESIMUR A93H-05 | Buildngs - Fixed :120-VR-105/205,NOTE: 1 Bag = 25kg
29300000TL | EG3CON021 | 58062390 | REFRACTORY: LEGRIT, 18 1.4 H | legrit 18 1.4 H | Refer to Consolidated list NOTE: 1BAG = 25KG
29300000TL | EG3CON021 | 58062279 | REFRACTORY: BRICKS | ALUMINA BRICKS/DURITAL K99 | Buildngs - Fixed :120-VR-105/205,CATALYST SUPPORT |  |  |  | -6 | 1
29300000TL | EG3CON021A | 58018840 | FILTER: CHEMSERVE PERLITE | PERLITE FILTRAFLO 4251 | Filtration - Filters/ Other : FOR UNITS 30 & 45, “ to be ordered in multiples of 2000 bags per PO.” | 15 | -3104 | 16 | -2947 | 14
29300000TL | EG3CON023 | 58018840 | FILTER: CHEMSERVE PERLITE | PERLITE FILTRAFLO 4251 | Filtration - Filters/ Other : FOR UNITS 30 & 45, “ to be ordered in multiples of 2000 bags per PO.” | 15 | -3104 | 16 | -2947 | 14
29300000TL | EG3CON027 | 58018840 | FILTER: CHEMSERVE PERLITE | PERLITE FILTRAFLO 4251 | Filtration - Filters/ Other : FOR UNITS 30 & 45, “ to be ordered in multiples of 2000 bags per PO.” | 15 | -3104 | 16 | -2947 | 14
29300000TL | EG3CON028 | 58018840 | FILTER: CHEMSERVE PERLITE | PERLITE FILTRAFLO 4251 | Filtration - Filters/ Other : FOR UNITS 30 & 45, “ to be ordered in multiples of 2000 bags per PO.” | 15 | -3104 | 16 | -2947 | 14
29300000TL | EG3CON029 | 58018840 | FILTER: CHEMSERVE PERLITE | PERLITE FILTRAFLO 4251 | Filtration - Filters/ Other : FOR UNITS 30 & 45, “ to be ordered in multiples of 2000 bags per PO.” | 15 | -3104 | 16 | -2947 | 14
29300000TL | EG3CON12B | 58062283 | REFRACTORY: BRICKS,FZ13952 | ALUMINA BRICKS/DURITAL K99 | 120-ES-102/202,INLET CHANNEL
29300000TL | EG3CON12B | 58062389 | REFRACTORY: CASTABLE COMPRIT | COMPRIT M63G-6 | Refer to Consolidated list NOTE: 1BAG = 25KG
29300000TL | EG3FLR100 | 49018073 | BAR:ROUND,4 IN DIA,10 FT LG, | LOW CS,230M07 | Raw Metals - All :ROD TO BE USA SPEAD FREE CUTTING STL 230 NO 7,
29300000TL | EG3FLR100 | 58801849 | COUPLING TYPE:LRH850.825 | SIZE:LRX850.825-SS- 4405 DBSE | Power Transmission Equipment & Replacement Parts : MAT: FIBRE GLASS,CARBON,RESIN | 2
29300000TL | EG3FLR100 | 58801133 | GASKET : SIGMA 511 SHEET | OXY SERVICE | Gaskets : 1500MM X 1500MM X 01.5MM Please note this should be material 1.5 MM thick Product code #4307315. |  | -4 | 2 | -1 | 1
29300000TL | EG3FLR101 | 73450889 | COIL:DUAL HEAT TRANSFER INNER | TUBE MATL:CONDENSER COIL CU | OUTER TUBE MATL:CONDENSER COIL CU INNER COIL:CONDENSER COIL CU CONN:STD SKM UNIT CONDENSER COIL LEFT AND RIGHT, WITH ANTI-CORROSION COATING PART NUMBER SKM -300 Y FOR SKM AIR CONDITIONING EQUIPMENT, MODEL NUMBER: PACM-300Y, ITEM CODE/PART NUMBER: PACM300
29300000TL | EG3FLR200 | 58020967 | VALVE: GATE 2 IN GR WC6/13CR | 1500 LB, RTJ FLG, API-600/B16. | VALVE: GATE; 2 IN, FLGD RTJ; API-600/ASME B16.34; ASME CL 1500; CS; TRIM CN 5; HNDWHL OPR ; PRESS SL BNT; OS&Y; FLEX WG; CS BODY ASTM A217; GR WC6/13CR(FS); FLEX GPH PKG W/CORR INHBTR. WC6 (ALLOY STEEL A217) IS A HIGHER GRADE TO WCB (CARBON STEEL A216). T | 1
29300000TL | EG3FLR200 | 58020979 | VALVE: GATE 4 IN | 600 LB, RF FLG, CS | Valve - Gate : ASTM A216 GR WCB (UNS J03002) BODY, COMBINATION NO 8 TRIM, FLEX WEDGE, HANDWHEEL OPERATED, FLEXIBLE GRAPHITE PACKING WITH CORROSION INHIBITOR, BB, OS&Y, B16.5, API-600/ASME B16.10, GDAAAF
29300000TL | EG3FLR200 | 58803260 | SCAFFOLD TYPE:MONARFLEX SCAFF | BAND SIZE:ROLL SIZES:2 X 45M | MATL:LDPE WITH FLAME RETARDER MONARFLEX SCAFF BAND, WHITE,175G,TENSILE STRENGTH:>630N/50MM | 2 |  |  | -4 | 1
29300000TL | EG3FLR201 | 39019246 | VALVE:PLUG TYPE:80M DURCO | LINED PLUG VALVE SIZE:3 IN
29300000TL | EG3FLR201 | 58015673 | ELEMENT: FILTER INTAKE,CONICAL | 26 IN,98 4.0 IN (101.6 MM) | Filtration-Media : W.G,DONALDSON DURATEK SPIDER-WEB MEDIA,CONSISTING OF A SUBSTRATE BLEND OF SYNTHETIC FIBERS WITH SURFACE COATING OF DONALDSON SYNTHETIC SPIDER-WEG NANOFIBERS FOR HIGH EFFICIENCY, (INLET AIR FILTERS).
29300000TL | EG3FLR201 | 58018836 | VALVE: BUTTERFLY 24 IN | 150 LB, RF FLG, CS | Valve-Butterfly : ASTM A216 GR WCB (UNS J03002) BODY, BLOWOUT PROOF STEM, BUNA-N CARTRIDGE SEAT, 17-4 PH SS SHAFT, DI DISC, LUG, GEAR WITH HANDWHEEL OPERATED, API-609 CATEGORY A, NO CU BEARING ALLOYS | 1 | -1 | 1
29300000TL | EG4RAK004 | 58012588 | GAS:HELIUM 5.5,99.9995%,49.8 L | SIZE: 49.8L; 165 BAR | 49.8L Cylinder, Connection Type: CGA 580. Cylinder Color Code: Brown Shoulder. Minimum Fill Pressure 165 Bar. Cylinder size 9 in x 55 in. Similar to BOC #112030-BC. Global Harmonized System (GHS) Sticker Required. | 1 |  |  | -30 | 10
29300000TL | EG4RAK004 | 58014455 | GAS | VOC FREE AIR 99.999% | Miscellaneous Gases:@ 150 DEGREE C, Cylinder Size: L; Cylinder Wt: 12kg (net), 82kg (gross)Connection Type: 590 CGAUN no 1002 Class 2.2***SYMBOL NUMBER 58800240 DUPLICATED REPLACED WITH SYMBOL NUMBER 58014455*** | 7 | -37 | 8 | -46 | 11
29300000TL | EG4RAK006 | 51200546 | GAS TYPE:CARBON MONOXIDE | PURITY:CGA 590 CONT:CYLINDER | VOLUME (232 FT3) 1000PPM(V) CO BALANCE AIR - CYLINDER STYLE (T), CYLINDER PRESSURE @ 70 DEG F (2000 PSIG), CYLINDER VOLUME (232 FT3), VALVE OUTLET (CGA 390)
29300000TL | EG4RAK006 | 58014466 | GAS: MIXTURE CARBON MONOXIDE | HYDROGEN OXYGEN NITROGEN | Miscellaneous Gases:CYLINDER CONTENT: CARBON MONOXIDE - 2000 PPMV, HYDROGEN - 2000 PPMV, OXYGEN - 2-3% (V), NITROGEN - BALANCE ACCURACY: BLEND TOLERANCE ? 5% ANALYTICAL ACCURACY ? 2% CYLINDER SPEC: CYLINDER PRESSURE: 200 BAR @ 15 DEGREES CEL, CYLINDE | 1
29300000TL | EG4RAK006 | 58800282 | GAS TYPE:CARBON DIOXIDE - CO2 | PURITY:100% CONT:100 LB CYL | SUPPLIER/VENDOR MUST PROVIDE PROOF OF HYDROSTATIC TEST FOR EACH OF THE CYLINDERS BEFORE RECEIPT | 1 | -28 | 4
29300000TL | EG4RAK008 | 58800237 | GAS: MIXTURE HYDROGEN 40% | NITROGEN 60 % | Laboratory - Other :BOTTLE SIZE K OR B50;-NOMINAL CAPACITY OF 8 NM2 @ 205 BARGCONNECTION TYPE: 350 CGA | 5 | -23 | 8 | -12 | 5
29300000TL | EG4RAK010 | 58012590 | GAS:INSTRUMENT GRADE ACETYLENE | SIZE: 6.9 KG/75KG; 17.7 BAR | Instrument Grade Acetylene GAS, > 99.0%, Flammable, 75kg CYL With safety lead. Miscellaneous Gases: NB. With safety lead cap. Minimum Filling Pressure: 17.7 BAR.Normal Contents 8.69 CUM. Dimensions 1.20m X 0.29m Connection type: CGA 510 Cylinder colour c
29300000TL | EG4RAKOUT | 58012592 | GAS | OXYGEN, Ultra Pure 99.999% | 49.8L Cylinder, Connection Type: CGA 540. Cylinder Color Code: White Shoulder. Minimum Fill Pressure 200 Bar. Bottle size K or B50-Normal capacity of 8 NM2 @205 BARG. Global Harmonized System (GHS) Sticker Required. Certificate of Analysis (COA) Required | 6 | -17 | 10 | -15 | 11
29300000TL | EG4RAKOUT | 58800238 | GAS: MIXTURE ARGON 0.6 % | OXYGEN - BALANCE | Laboratory - Other :BOTTLE SIZE K OR B50;-NOMINAL CAPACITY OF 8 NM2 @ 205 BARG
29300000TL | EG5001027 | 58061377 | GASKET | RING TYPE JOINT, R23 | OCTAGONAL;R23; ASME B16.20; 4-6% CHROME 1/2 MOLY |  | -20 | 1
29300000TL | EG5001033 | 58061354 | GASKET: FULL FACE, 24 IN | ASME B16.21; CLASS 150 | 3.00 MM THICK; ETHYLENE-PROPYLENE-DIENE (EPDM) | 2 | -1 | 1 | -2 | 2
29300000TL | EG5008002 | 74452379 | TRANSMITTER:DIFF PRESSURE | TYPE:WIRED FIELDBUS I/P | RANGE:-1000 TO 1000 IN WATER O/P RANGE:FIELDBUS SUPPLY RATING:24V WORKING PRESS.:-1000 TO 1000 IN WATER SIZE/CONN:3 IN CLASS 300 ROSEMOUNT 3051 COPLANAR PRESSURE TRANSMITTER WITH REMOTE MOUNT SEAL SEE HIGHLIGHT ON ATTACH FILE TRANSMITTER MODEL NUMBER : - |  | -1 | 1
29300000TL | EG5008004 | 37001162 | GEARBOX TYPE:REDUCER GEAR | RATIO:5.15.1 SPEED:1750 | POWER:10.35 HP MOUNT:A1 ANGLE:90 DEG MATL:STD REDUCER: GEAR, 1750 RPM INPUT SPEED; 10.35 HP INPUT POWER; 1920 IN-LB TORQUE; 5.15:1 RATIO; PART NUMBER - HB482CN180TC; MANUFACTURER - DODGE
29300000TL | EG5008004 | 39018651 | VALVE:BLEED TYPE:BI-MODE | SIZE:9/16 IN DESIGN
29300000TL | EG5008004 | 58020725 | TRANSMITTER: DIFFERENTIAL | PRESSURE, -250 TO 250 IN WC | Instruments - Other & Parts : INPUT, FOUNDATION FIELDBUS OUTPUT, 9-32VDC SUPPLY, 250 BAR,SS COPLANER FLUSH FLG, SST, BRACKET, FM FLAMEPROOF AND INSTRINSIC APPROVAL, MATERIAL TRACEABILITY 2 SI (FRESH CATALYST PACKAGE)
29300000TL | EG5008004 | 58801214 | KIT | REPAIR MECHANICAL SEAL | Seals : For 130-PC-108/208A/B/C for Seal Assembly Code: 1250/RREP/--/GC4392. | 1 |  |  | -1 | 1
29300000TL | EG5008004 | 58802173 | MOTOR:ASSEMBLY C/W:IMPELLER | DIA. 368MM TYPE:SUBMERSIBLE | Electric-Other : MIXER POWER:3KW SPEED:705RPM ELECT. RATING:460V,3KW,3PH,60HZ MOTOR/STIR FRAME:FLYGT 460V,3KW,3PH,60HZ MOTOR/STIRRER,PROTECTION IP55,AREA CLASSIFICATION CLASS 1DIV.2-TEMP T3.COMPLETE UNIT OF MOTOR/ STIRRER/ MIXER WITH CABLE FOR 171-XA-034.
29300000TL | EG5008007 | 58803368 | FAN TYPE:COOLING SIZE:50MM | ELECT. RATING:48VDC CAP:NEG DC | (VENDOR SHOULD DIRECT FROM VACON DRIVES) FAN RETROFIT KIT MANUFACTURER: VACON PN:SPR-MEC23639 THIS PART IS USED ON VACON DRIVES WITH MODEL NUMBER NXI06505A0T0ISFA1A2000 (VENDOR SHOULD DIRECT FROM VACON DRIVES)
29300000TL | EG5008008 | 58010079 | MIXER:NATURAL GAS/ TAIL GAS | BURNER, 172-XP-A/B/C, SS | Boilers & Associated Parts : FOR BOILER
29300000TL | EG5008008 | 58070567 | VALVE:PRESSURE SAFETY | S/N-TR 03626 | SAFETY RELIEF VALVE: 1.5" 900# RTJ X 2" 300# RF, SET: 77BARG, SERIAL: SC20764, PN:1914-00D-2-CC-TD-34-RJ-SS-HP, MODEL NUMBER: 1914-00D-2-CC-TD-34-RJ-SS-HP
29300000TL | EG5008008 | 58802938 | KIT TYPE:MAINTENANCE KIT | [1000HRS] | APPLICATION:SERVICING CONTAINS A:CHECK ATTACHMENT CONTAINS B:CHECK ATTACHMENT CONTAINS C:CHECK ATTACHMENT CONTAINS D:CHECK ATTACHMENT CONTAINS E:CHECK ATTACHMENT CONTAINS F:CHECK ATTACHMENT
29300000TL | EG5008012 | 37001184 | SEAT:VALVE TYPE:GOVERNING | SIZE:STD VALVE STYLE:STD VALVE | SIZE:STD MATL:AIS 422 V VALVE: VALVE SEAT (NO.5) DK=80, PN: 4413-15, GOVERNING VALVE SERIAL # ST-1528 MODEL 5CL-4 MAT'L - AIS 422 V, TAG:105-CC-001A/B-S, DOC: EGTL1-MHI-MEC-MM-051001, DWG - 760-08152-100
29300000TL | EG5008012 | 37001185 | SEAT:VALVE TYPE:GOVERNING | SIZE:STD VALVE STYLE:STD VALVE | SIZE:STD MATL:AIS 422 V VALVE: VALVE SEAT (NO.3) DK=70, PN: 4413-13, GOVERNING VALVE SERIAL # ST-1528 MODEL 5CL-4 MAT'L - AIS 422 V, TAG:105-CC-001A/B-S, DOC: EGTL1-MHI-MEC-MM-051001, DWG - 760-08152-102
29300000TL | EG5008012 | 37001186 | SEAT:VALVE TYPE:GOVERNING | SIZE:STD VALVE STYLE:STD VALVE | SIZE:STD MATL:AIS 422 V VALVE: VALVE SEAT (NO.1) DK=70, PN: 4413-11, GOVERNING VALVE SERIAL # ST-1528 MODEL 5CL-4 MAT'L - AIS 422 V, TAG:105-CC-001A/B-S, DOC: EGTL1-MHI-MEC-MM-051001, DWG - 760-08152-103
29300000TL | EG5008012 | 37001187 | SEAT:VALVE TYPE:GOVERNING | SIZE:STD VALVE STYLE:STD VALVE | SIZE:STD MATL:AIS 422 V VALVE: VALVE SEAT (NO.2) DK=70, PN: 4413-12, GOVERNING VALVE SERIAL # ST-1528 MODEL 5CL-4 MAT'L - AIS 422 V, TAG:105-CC-001A/B-S, DOC: EGTL1-MHI-MEC-MM-051001, DWG - 760-08152-104
29300000TL | EG5008012 | 37001188 | SEAT:VALVE TYPE:GOVERNING | SIZE:STD VALVE STYLE:STD VALVE | SIZE:STD MATL:AIS 422 V VALVE:VALVE SEAT (NO.4) DK=80, PN: 4413-14, GOVERNING VALVE SERIAL # ST-1528 MODEL 5CL-4 MAT'L - AIS 422 V, TAG:105-CC-001A/B-S, DOC: EGTL1-MHI-MEC-MM-051001, DWG - 760-08152-105
29300000TL | EG5008012 | 58007202 | SEAL: MECHANICAL, 89.15 MM | 152.4 MM,ALLOY C-276 SPRING | Seals : CARTRIDGE,BALANCED,SINGLE ARRANGEMENT,SILICON CARBIDE,SILICON CARBIDE ROT FACE,316 STAINLESS STEEL HARDWARE,O-RING,PERFLUOROELASTOMER GASKET, DRIVE END 150-PC-009 A/BBOTXXJOHN CRANE Seal Drawing # G/C1118.
29300000TL | EG5008012 | 58008012 | CAGE: VALVE GLOBE, 3 IN | 2-3/18 IN X 5/8 IN, 17-4 SS | Valve - Control : DH115020B64, NOTCHFLO (CONTROL VALVES)
29300000TL | EG5008012 | 58015926 | SEAL: MECHANICAL,119 MM,180 MM | ALLOY 276 SPRING,O-RING | Seals : CARTRIDGE,BALANCED,SINGLE ARRANGEMENT,CARBON,SILICON CARBIDE ROT FACE,316 STAINLESS STEEL HARDWAR,PERFLUOROELASTOMER GASKET, BSTIN172-PC-001 A/B/C DRIVE ENDG/C2301JOHN CRANE SEAL ASSEMBLY
29300000TL | EG5008012 | 58015936 | SEAL: MECHANICAL,38 MM,55 MM | ALLOY C-276 SPRING,BELLOWS | Seals : CARTRIDGE,BALANCED,SINGLE STATIONARY BELLOWS ARRANGEMENT,CARBON,SILICON CARBIDE ROT FACE,316 STAINLESS STEEL HARDWARE,ALLOY 718 (UNS NO7718) GASKET, BSARO A=SB130-PC-006JOHN CRANE Seal Drawing # S/B8751
29300000TL | EG5008012 | 58015946 | SEAL: MECHANICAL,38MM,55.8MM | ALLOY C-2706 SPRING,O-RING | Seals : CARTRIDGE,BALANCED,DUAL SEAL ARRANGEMENT,CARBON,SILICONE CARBIDE ROT FACE,316 STAINLESS STEEL HARDWARE,FLUOROCARBON GASKET, BDTIN181-PC-001A/BJOHN CRANE Seal Drawing # G/C4362
29300000TL | EG5008012 | 58017967 | SEAL: MECHANICAL, 44.28 MM | 91.08MM,CARTRIDGE,BALANCED,SGL | Seals : CARBON, SILICON CARBIDE ROT FACE, 316 SS HARDWARE, ALLOY C-276 (UNS N10276) SPRING, GLASS-FILLED PTFE GASKET, 105-PC-001A, 105-PC-001B, 105-PC-002A, 105-PC-002B, 130-PC-109A/B,130-PC-209A/B (STEAM TURBINE COND. PUMP)JOHN CRANE Seal Drawing # HSP-
29300000TL | EG5008012 | 58023777 | SEAL: MECHANICAL,36MM,88MM | CARTRIDGE,PRESSURIZED | Seals : SINGLE STATIONARY BELLOWS ARRANGEMENT,316 STAINLESS STEEL,SILICON CARBIDE ROT FACE,316 STAINLESS STEEL HARDWARE,ALLOY C-276 SPRING,O-RING,GARFOIL/SS 304 GASKET, BSARO A=SB, FOR NON-DRIVE END 130-PC-007JOHN CRANE Seal Drawing # G/C2229
29300000TL | EG5008012 | 58023932 | HYD. NUT FOR PISTON ROD | P/N OD30054 | *OBS*Engines - Other : FOR UNDERSTRUCTURE
29300000TL | EG5008013 | 58000898 | FAN:CABINET FAN,32/39CFM | UNIMPEDED AIR FLOW CAPACITY | Heating Ventilation and Air Conditioning Equipnment & Parts : 115VAC 60HZ RITTAL CABINET DOOR FAN, 115VAC 60HZ RITTAL CABINET DOOR FAN.MANUFACTURER: RITTALPN: SK3322.117RITTAL/MARSHALLING CABINET FAN: 115VAC, 50/60HZ, 0.24/0.23A, 19/18W | 3 | -6 | 1 | -35 | 3
29300000TL | EG5008027 | 58003819 | DETECTOR:INFRARED | HYDROCARBON GAS, 24VDC | Instruments - Other & Parts : &quot;135-AE-0111 , EGTL1-MUP-INS-DS-35212,SUPPLIER MAY BE DELTRONICS&quot;
29300000TL | EG5008027 | 74452389 | TRANSMITTER:LIQUID LEVEL | TYPE:GUIDED WAVE RADAR TYPE | I/P RANGE:1250-300MM O/P RANGE:4-20MA SUPPLY RATING:24VDC SIZE/CONN:4IN 150LB RF RADAR LEVEL TRANSMITTER USED ON THE CONDENSATE POLISHING PACKAGE. TAG# 172-LT-0506 MODEL#5301HA2S1V4AM00200CAE5M1Q4 MFR: ROSEMOUNTEXTENDED_PART_NUMBER=5301HA2S1V4AM00200CAE5
29300000TL | EG5009015 | 58801445 | MODULE: FRAME 8 480V 740A | FOR 5-VSD-5 | Electric-Other : REPLACEMENT CONVERTER MODULES. P/N: 20-750-C1-C770D740. ALLEN BRADLEY
29300000TL | EG5009015 | 58801786 | INVERTER | TYPE:NXI06505A0T0ISFA1A2000000 | POWER:NXI06505A0T0ISFA1A2000000 O/P RATING:NXI06505A0T0ISFA1A2000000 INVERTER INV: NXI06505A0T0ISFA1A2000000 FOR LOX PROCESS PUMP VACON DRIVES: 5-VSD-1, 5-VSD-2, 5-VSD-3 AND 5-VSD-4 (110-PC-121A/B-M AND 110-PC-221A/B-M).
29300000TL | EG5009018 | 39019203 | BALL:VALVE DIA:STD VALVE | SIZE:12 IN MATL:STD BALL: | V-NOTCH FOR 12 IN CONTROL VALVE; SERIAL NUMBER 0017835741; TAG 110-LV-2123B.. Ensure material is sourced from Chevron Approved Manufacturer List
29300000TL | EG5009018 | 58013423 | CONTACTOR: VACUUM | 120/240VAC COIL, 800A, 3 POLE | Electric Components - Motor / Generator :110/208-220/440/600VAC LINE, GENERAL PURPOSE ENCLOSURE, SERIES E, SUB 1 MV TO INCLUDE LINE UPS: 1-SW2-1, 1-SW2-2, 1-SW2-E1
29300000TL | EG5009018 | 58020282 | COMPUTER:HIS OPERATOR WORKSTAT | DCS | Computer Hardware - EPOS : COMPUTER:HIS OPERATOR WORKSTATION, ADDITIONAL INFORMATION:DCS, DCS
29300000TL | EG5009018 | 58802338 | DRIVE TYPE:POWERFLEX 700 | SIZE:FRAME 5 RATING:75HP | Adjustable Speed Drives : POWERFLEX700 AC DRIVE, 480 VAC, 3 PH, 96 AMPS, 75 HP NORMAL DUTY, 60 HP HEAVY DUTY, IP20 / TYPE 1 |  | -1 | 1
29300000TL | EG5009018 | 58802522 | BALL: VALVE SIZE:8 IN | MATL:316 SS BALL. | Valve-Ball : 1056003A 8 IN 300 LBS RF BV SERIES COPELAND BALL VALVE
29300000TL | EG5009018 | 58803188 | COOLER TYPE:COMPRESSOR CAP:750 | BTU SIZE:449MM X266MM X 271MM | RATING:0.5~2.2BAR,5~45DEGC MATL:COOLING TUBE ALUMINIUM 160-AT-0201A/B ANALYZER NOX_CO SAMPLE GAS COOLER FREON 134A, VOLTAGE 115 VAC,MAX WORKING PRESSURE 2.5 BAR, 2.4 AMP,0.36 KW
29300000TL | EG5009018 | 58011188 | TRANSMITTER: DP PRESSURE | -20.7 TO 20.7BAR INPUT, 4-20MA | ROSEMOUNT 3051 PRESSURE TRANSMITTER WITH HART WITH ROSEMOUNT DP LEVEL TRANSMITTERS WITH TWO 1199 DIAPHRAGM SEAL SYSTEMS AND 9M CAPILLARY MODEL/PART NUMBER 3051CD4A22A1JS2B4E8L4M5Q4Q8 + 1199DCD63AFFW72DA00E +1199DCD63AFFW72DA00E | 2 |  |  | -1 | 1
29300000TL | EG5009019 | 26024176 | RACK TYPE:19 INCH (14 MODULE | SLOTS) SIZE:19 INCH MATL:STEEL | RACK: 19 INCH WITH 14 MODULE SLOTS ; P/N: 3500/05 ; MANUFACTURER: BENTLY NEVADA ; SIZE: 19 INCH ; MATERIAL: STEEL.
29300000TL | EG5009019 | 58802541 | TRANSMITTER:DIFF PRESSURE | TYPE:WIRED ANALOG I/P | Flow Measuring Instruments : RANGE:0-250 INCH WC (0-621.6 MBAR) O/P RANGE:4 - 20 MA SUPPLY RATING:24 VDC WORKING PRESS.:MAX 3,5 BAR SIZE/CONN:INTEGRAL ORRIFICE ROSEMOUNT PART NUMBER: 3051SFPDF005A1S0260D52AA1J2Q4K5M5.AS PER ATTACH? DATASHEET : EGTL1KEC-
29300000TL | EG5009019 | 58803562 | RACK TYPE:RACK TYPE:19 INCH, | 7U SIZE:324X483X351MM (HXWXD) | MATL:GALV STL 19“ / 7U RACK, FOR DUAL REDUNDANCY 2X FS1 BACKPLANE BUSES WITH 18+3 SLOTS EACH DIMENSIONS: 324X483X351MM (HXWXD), VOLTAGE MONITORING INTEGRATED, COMPATIBLE WITH I/O CARDS WITH A D-SUB PLUG CONNECTOR, 2X GA FSX-SWITCH CARD 2X GA ACE450F 115/2
29300000TL | EG5009019 | 74450987 | MODULE: DISPLAY PANELVIEW, | PLUS 1250 TOUCH SCREEN,12 IN, | Electric-Other : 800 X 600 18-BIT LCD COLOR GRAPHICS, INPUT VOLTAGE 85-264 VAC, POWER CONSUMPTION 160 VA MAX; INPUT VOLTAGE 18-32 VDC (24 VDC NOMINAL), POWER CONSUMPTION 70 WATTS (2.9 A @ 24 VDC); 3.2 KG WT; TOUCHSCREEN DETAILS - 11.12 X 14.30 X 2.18 INCH |  |  |  | -1 | 1
29300000TL | EG5009019 | 58011191 | TRANSMITTER:PRESSURE, -0.98 TO | 137.9 BAR INPUT,4-20MA SAFETY |  | 1 | -2 | 2 | -2 | 1
29300000TL | EG5009020 | 39018895 | REPAIR KIT:ACTUATOR | TYPE:MOTOR OPERATED VALVE | ACTUATOR RATING:3.63KW 15 MIN IQ2 MOD 11A IQ40 A/Z TOP HAND WHEEL MAINTENANCE KITFOR 183-XV-0508. S/N: HD44860101; ACTUATOR TYPE: IQH40FA24A; QA Code 01A, 02, 21. Ensure material is sourced from Chevron Approved Manufacturer List
29300000TL | EG5009020 | 58801231 | TRANSMITTER: PRESSURE | CAPILLARY ARMOR PROTECTED | Pressure measuring and control Instruments : FOUNDATION FIELDBUS GAUGE PRESSURE TRANSMITTER -1 TO 20BARG , 9-32VDC SUPPLY,FLANGED 3 INCH 300LB RF,CAPILLARY LENGTH OF 3M WITH FLUSHING CONNECTION, FILL FLUID:D.C.704 SILICONE, HOUSING MATERIAL/CAPILLARY MATE
29300000TL | EG5009020 | 58801234 | TRANSMITTER: PRESSURE | CAPILLARY ARMOR PROTECTED | Pressure measuring and control Instruments : FOUNDATION FIELDBUS GAUGE PRESSURE TRANSMITTER -1 TO 20BARG , 9-32VDC SUPPLY,FLANGED 3 INCH 300LB RF,CAPILLARY LENGTH OF 1.5M WITH FLUSHING CONNECTION, FILL FLUID:D.C.704 SILICONE, HOUSING MATERIAL/CAPILLARY MA
29300000TL | EG5009020 | 58801235 | TRANSMITTER: PRESSURE | CAPILLARY ARMOR PROTECTED | Pressure measuring and control Instruments : FOUNDATION FIELDBUS GAUGE PRESSURE TRANSMITTER -1 TO 20BARG , 9-32VDC SUPPLY,FLANGED 3 INCH 300LB RF,CAPILLARY LENGTH OF 1.5M WITH FLUSHING CONNECTION, FILL FLUID:D.C.704 SILICONE, HOUSING MATERIAL/CAPILLARY MA
29300000TL | EG5009020 | 58802415 | TRANSMITTER:DIFF PRESSURE | TYPE:HART I/P | Level Measuring Instruments : RANGE:-6350MMH2O-6350MMH2O O/P RANGE:4-20MA SUPPLY RATING:24VDC WORKING PRESS.:26.1BARG SIZE/CONN:3IN-300LB RF FLG EXTENDED_PART_NUMBER=EGTL1-MGN-PRC-PO-000184(I1311C)
29300000TL | EG5009020 | 74452208 | TRANSMITTER:LIQUID LEVEL | TYPE:RADAR I/P RANGE:0 - 10M | O/P RANGE:4-20MA SUPPLY RATING:24VDC SIZE/CONN:2IN 150LB TYPE:5408 I/P RANGE:0-10M O/P JDE ITEM NOTES RANGE:4-20MA SUPPLY RATING:LOOP SIZE/CONN:2 IN FLG ANSI CLASS 150 5408 29GHZ DIRECT FLANGE MOUNT PART NUMBER (55408A1SHA1E51R2AACAA2Q4) REPLACED WITH P
29300000TL | EG5009021 | 26024450 | DRIVE:VARIABLE SPEED POWER:N.A | ELECT. RATING:380-480VAC | VARIABLE SPEED DRIVE- 380-480 VAC,3 PH,156 AMPS, 0..170/204HZ, CT 105 AMPS. FOR WATER TREATMENT PLANT
29300000TL | EG5009021 | 58019888 | REGULATOR: PRESSURE,NITROGEN | 2.5 - 4.5 PSI INLET, 0.207 BAR | Valve - Parts & Accessories :OUTLET, 2 IN RF FLG, CS BODY, 130-PCV-0217, PRESSURE REDUCING VALVE, (FRESH CATALYST PACKAGE)FISHER 2" FSEZR-2WF3/TRV/F/AY4
29300000TL | EG5009021 | 58020728 | TRANSMITTER: DIFFERENTIAL | PRESSURE, -1000 TO 1000 IN WC | Instruments - Other & Parts : DIFFERENTIAL PRESSURE TRANSMITTER, -250 TO 250 H20, HART, SST, BRACKET, FM FLAMEPROOF AND INSTRINSIC APPROVAL, MATERIAL TRACEABILITY ASSEMBLED TO 2 SIDED REMOTE SEAL SYSTEM, FLANGED FLUSH SURFACE, SST MATERIAL, ANSI 300 CLA
29300000TL | EG5009021 | 58024259 | POWER SUPPLY:OTS TRAINING | SUA3000XL | Electric-Other :
29300000TL | EG5009021 | 58070821 | VALVE: SAFETY PRESSURE RELIEF | Tyco/Anderson Greenwood 2 H3 J | SAFETY RELIEF VALVE : 2" 300# X 3" 150# RF, SET: 3BARG, PN: 2 H 3 JOS-H-E-35-C, MODEL NUMBER: 2 H 3 JOS-H-E-35-C.
29300000TL | EG5009021 | 58800451 | PUMP: AUTOMATIC X-act 5000 | TUBE PUMP WITH EXTENSION HOSE | Pumps-Other : COMPLETE WITH KITS, RECHARGEABLE BATTERY AND POWER SUPPLY. Catalog No.: 19-453-021
29300000TL | EG5009021 | 58800987 | SERVER:MMS, REPLACEMENT | RACK MOUNT | Computer Hardware - Windows/Linux/VMWare Servers : ProLiant ML370 Tower type server with a dual processor upgrade, 24GB RAM, six 300GB hard drives and 64 bit Windows Server 2008 R2 Computer with: Internal CD/DVD +/- RW drive, Dual port Network card (emb
29300000TL | EG5009021 | 58802047 | FLOWMETER TYPE:MICRO MOTION | SERVICE:MALIC ACID SIZE/CONN:1 | Flow Measuring Instruments : IN 300 LB RF RANGE:0 - 1.05 AM3/H MATL:316L SS CMFS025M999N2BAEKZX_22003 SENSOR, CMFS025M ELITE METER CMFS025M; PEAK PERFORMANCE CORIOLIS METER; 316L STAINLESS STEEL; STANDARD PRESSURE; STANDARD TEMPERATURE; STANDARD FIN
29300000TL | EG5009022 | 58801232 | TRANSMITTER: PRESSURE | CAPILLARY ARMOR PROTECTED | Pressure measuring and control Instruments : FOUNDATION FIELDBUS GAUGE PRESSURE TRANSMITTER -1 TO 20BARG , 9-32VDC SUPPLY,FLANGED 3 INCH 300LB RF,CAPILLARY LENGTH OF 1.5M WITH FLUSHING CONNECTION, FILL FLUID:D.C.704 SILICONE, HOUSING MATERIAL/CAPILLARY MA
29300000TL | EG5009022 | 58801233 | TRANSMITTER: PRESSURE | CAPILLARY ARMOR PROTECTED | Pressure measuring and control Instruments : FOUNDATION FIELDBUS GAUGE PRESSURE TRANSMITTER -1 TO 20BARG , 9-32VDC SUPPLY,FLANGED 3 INCH 300LB RF,CAPILLARY LENGTH OF 1.5M WITH FLUSHING CONNECTION, FILL FLUID:D.C.704 SILICONE, HOUSING MATERIAL/CAPILLARY MA | 3 | -1 | 1
29300000TL | EG5009022 | 58801532 | ASSEMBLY | RELIANT ELECTRONIC | *OBS*Machinery-Misc- : 110/220 VAC, ENGLISH OVERLAY, 110/220VAC/15-580000-120, INCLUDES: FRONT PANEL, 10 CARD, MPC555 CARD, POWER SUPPLY
29300000TL | EG5009022 | 58801699 | TIRE TYPE:TROLLEY | SIZE:4.10/3.50-6 MATL:NYLON | Vehicle Purchase - Carts - Electric & Gas :TREAD STYLE:ALL TERRAIN PLY:4 TROLLEY TIRE - 4.10/3.50-6 4 P.R LOAD RANGE B MAX INFLATION - 50 PSI (Date of manufacture should not be more than six month at the time of delivery)
29300000TL | EG5009022 | 58802507 | FILTER:AIR TYPE:FILTER:AIR | FILTER SIZE:AIR FILTER PART | Filtration - Filters/ Other : NO.26510365 ELEMENT MATL:AIR FILTER PART NO.26510365 FILTERING RETENTION:AIR FILTER PART NO.26510365 HOUSING MATL:AIR FILTER PART NO.26510365 AIR FILTER PART NO.26510365.FOR 135KVA DIESEL PERKINS POWER PART
29300000TL | EG5009022 | 58802304 | SWITCH:LEVEL ELECT. | RATING:11-36VDC RANGE:0 - 230 | Level Measuring Instruments : DEG C ACTION:DPDT STYLE:VIBRONIC ENCLOSURE:NEMA 13 SWITCH WITH STRAIGHT TUNING FORKS WITH PTFE COATING (370MM) FTL71-157H7/0 EDI-ORDERREF.: 2300424839-0050 FTL71-LYY9YY5E8AL LIQUIPHANT S FTL71 POINT LEVEL SWITCH, VIBRONIC | 1
29300000TL | EG5009023 | 30036222 | DISPLAY TYPE:PANELVIEW PLUS | MODULE SIZE:15 IN. COLOR | POWER:24VDC READOUT:DIGITAL DISPLAY: MODULE PANELVIEW PLUS ; P/N: 2711P-RDT15C ; MANUFACTURER: ROCKWELL ; INPUT: TOUCHSCREEN ; DISPLAY: 15 IN. COLOR ; SOFTWARE: FACTORY TALK VIEW MACHINE EDITION ; 2711P-RDT15C COLOR TOUCH SCREEN 15-INCH DISPLAY MODULE
29300000TL | EG5009023 | 39018896 | REPAIR KIT:ACTUATOR | TYPE:MOTOR OPERATED VALVE
29300000TL | EG5009023 | 55505418 | CLOTH:SAFETY TYPE:WAX | SUITE(FLAME RETARDANT FIRE | SIZE:2XL MATL:ALUMINUM FOIL FIRE CLOTH ANTI-RADIANT HEAT EFFECT, CAN EFFECTIVELY PROTECT THE HEAD, THE FACE FROM HIGH TEMPERATURE DAMAGE, SUITABLE FOR METALLURGY, GLASS, CERAMICS. THIS ITEM CONTAINS ITEM NOTES IN AN ALTERNATE LANGUAGE. VERIFY IT DIRECT
29300000TL | EG5009023 | 58020726 | TRANSMITTER: DIFFERENTIAL | PRESSURE, -1000 TO 1000 IN WC | Instruments - Other & Parts : INPUT, 4-20MA HART OUTPUT, 10.5-55VDC SUPPLY, 250 BAR, SS COPLANER FLUSH FLG, ENGINEERED ASSY, HART, SST, BRACKET, FM FLAMEPROOF AND INSTRINSIC APPROVAL, MATERIAL TRACEABILITY ASSEMB (FRESH CATALYST PACKAGE)
29300000TL | EG5009023 | 58800658 | FLOWMETER: THERMAL MASS | INSERTION | Valve-Other : FLEX MASTER MODEL NUMBER: ST98-1-1-PA0-W-1-B-0B0
29300000TL | EG5009023 | 58800882 | TRANSMITTER:MASS FLOW | ST98-11PA0W1D0B0 60 INCH PIPE | Flow Measuring Instruments : FLUID COMPONENTS INTL., MODEL ST98 THERMAL MASS FLOWMETER, PN ST98-11PA0W1D0B0, 172-FT-0045, 172-FT-0145, FOR 60 INCH DIAMETER PIPE WITH FLOW RANGE OF 1690-147352 NCMH A TEMP RANGE OF 20-35 DEGC AND A PRESSURE RANGE OF 0-.04
29300000TL | EG5009023 | 58800883 | TRANSMITTER:MASS FLOW | ST98-11PA0W1D0B0 66 INCH PIPE | Flow Measuring Instruments : FLUID COMPONENTS INTL., MODEL ST98 THERMAL MASS FLOWMETER, PN ST98-11PA0W1D0B0, 172-FXT-0043A, 172-FXT-0143A, 172-FXT-0043B, 172-FXT-0143B, 172-FXT-0043C, 172-FXT--143C FOR 66 INCH DIAMETER PIPE WITH FLOW RANGE OF 1690-14735
29300000TL | EG5009023 | 58802312 | SENSOR:TEMPERATURE TYPE:TYPE K | RANGE:0 - 1260DEG | Temperature and heat measuring instruments : RATING:4-20MA CONN:8000 W ALUMINUM MATL:TYPE K (NICR-NI) 4 PIECES OF TYPE K THERMOCOUPLE WITH T10 THERMOCOUPLE ASSEMBLY FOR 110-TXT-1007A/B/C AND 110-TXT-2007A/B/C
29300000TL | EG5009023 | 58803257 | TRANSMITTER:PRESSURE TYPE:HART | CAPILLARY I/P RANGE:–393 TO | 1000INH2O/ O/P RANGE:4-20MA SUPPLY RATING:10-50VDC SIZE/CONN:3 IN ANSI 300LB RF CLASS 300 3051CG3A22A1JS1B4E8L4M6Q4Q8. THIS TRANSMITTER CAPILLARY LENGTH IS 9METRES. THE FLANGE CONNECTION IS RAISED FACE (EXTENDED) AS SHOWN IN THE IMAGE ATTACHMENT.EXTENDE
29300000TL | EG5009024 | 30036277 | CHASSIS TYPE:PRODIGY SIZE:STD | MOUNT:STD CHASSIS: PRODIGY | ASSEMBY; P/N, PCA-D61
29300000TL | EG5009024 | 58002887 | MODULE:LED,120 VAC INPUT, 50 | WATTS OUTPUT,120/240VAC POWER | Electric-Other : REPLACEMENT, 32 X 33 X 334CM & 12.5KG, VARIOUS (OBSTRUCTION LIGHTING)
29300000TL | EG5009024 | 58020308 | RELAY:ALARM,20A, 240VAC/28VDC | 1NO-1NC, UNIVERSAL CONTACT | Electric-Other : SPDT,120VAC COIL,PLUG IN / SOLDER TERMINAL,PANEL SURFACE MOUNT,THERMOPLASTOC ENCLOSURE, BEBCO, EGTL1-DRC-INS-WP-500002 / EGTL1-DRC-IN (FOR RECYCLE COMPRESSOR)
29300000TL | EG5009024 | 58801048 | DISC: RUPTURE | PURGE PRESSURE | Electric Components - Motor / Generator :OEM BALDOR ELECTRIC CANADA INC., RUPTURE DISC 6000 SERIES PURGE/PRESSURE UNIT PURGE PANELS, PART NUMBER: SA15536-1 RUPTURE DISCNOTE: FREE ISSUE(1EA) 2005 TYPE 'X' MANUAL PURGE UNITS SA15424-9(PEPPER FUCHS)(2EA) EPC
29300000TL | EG5009024 | 58803419 | PROCESSOR TYPE:CORE I5 | PROCESSOR: CORE I5 FOR HMI | INDUSTRIAL PC; HIGH PERFORMANCE/SLIM VERSION ; SERIES: COMPACT ; MODEL NUMBER: COMPACT019 ; MANUFACTURER: HARDWARE SOLUTIONS (HS) ; SYSTEM MEMORY: 16 GB ; STORAGE: 50 GB ; LCD TYPE: 19’’ TFT LCD 4:3 ; TYPE: RESISTIVE TOUCH SCREEN ; POWER INPUT : 23
29300000TL | EG5009024 | 58803563 | RACK TYPE:RACK TYPE:19 INCH, | 10U RACK SIZE:(HXWXD) = 458 X | 483 X 351 MM MATL:GALV STL 19“ / 10U RACK, FOR DUAL REDUNDANCY, 3X GA FS1 BACKPLANE BUSES WITH 18+3 SLOTS EACH, DIMENSIONS: (HXWXD) = 458 X 483 X 351 MM, VOLTAGE MONITORING INTEGRATED, 6X GA FSX-SWITCH CARD 2X GA ACE450F 115/230VAC POWER SUPPLY UNIT 450W
29300000TL | EG5009FLR | 26030809 | BREAKER:CIRCUIT TYPE:TRIP UNIT | VOL:480V POLE:3 AMP:120 KA | INTERRUPT CAP:STD MOLDED CASE CKT-BKR, 2000A R FRAME, 120 KA AT 480V, ELECTRONIC TRIP UNITLSIG-MM, 3 POLES, PN: 140G-R12K3-E20, MAN:ROCKWELL AUTOMATION
29300000TL | EG5010004 | 35011538 | CYLINDER:ENGINE TYPE:CYLINDER | HEAD BORE:STD STROKE:STD | RATING:STD FG WILSON CYLINDER HEADPART NUMBER 10000-71033 | 1
29300000TL | EG5010016 | 74452367 | LEVEL TYPE:LEVEL GAUGE | SIZE:18IN VIALS:LEVEL MATL:CI | OIL LEVEL GAUGE FOR TRANSFORMER-RECTIFIER
29300000TL | EG5011008 | 26030736 | INVERTER TYPE:VSD 55KW | POWER:STD O/P RATING:STD | COMPLETE WATER PUMP WITH 55KW MOTOR MODEL/PART NUMBER008-74-P-VSD-55KW PUMP STATION
29300000TL | EG5012008 | 15003040 | ADHESIVE:EVO-STIK | 5 L CAN | Fasteners / Hardware : 528 INSTANT ADHESIVE | 2 | -23 | 6 | -19 | 6
29300000TL | EG5012008 | 58008844 | PAINT | CARBOZINC 11,GRAY,1 GAL | *OBS*Corsn Mitigtn-P : TITLE OF BOM 000006A. All chemicals and other hazardous materials must be accompained by the following; a) Safety data Sheet, SDS, (not more than 5 years old); b) Certificate of Analysis /Quality , COA/Q, c) All containers must be
29300000TL | EG5012008 | 58009521 | TRANSMITTER:623 TO 623 MBAR | 9-32VDC,250 BAR,3 IN 300 LB | Instruments - Other & Parts : DIFFERENTIAL PRESSURE,FOUNDATION FIELDBUS OUTPUT, FLG, SST, BRACKET, FM FLAMEPROOF & INSTRINSIC APPROVAL, MATERIAL TRACEABILITY 2 SIDED REMOTE, DP PRESSURE TRANSMITTERS | 2
29300000TL | EG6001017 | 58011106 | POSITIONER:ALUM,DVC6200 | FIELDVUE DVC 6000 SERIES | DO NOT RE-ORDER, 58011106 is replaced by JDE: 58800518
29300000TL | EG6001020 | 58801846 | TRAP:STEAM TYPE:THERMOSTATIC | SIZE/CONN:3/4 AND 1 IN PRESS. | Boilers & Associated Parts : RATING:14 BAR MATL:CHROMOLOY G F11(CAST) KIT COMTAIN MECHANISM ASSEMBLY W/FLOAT 3/4 IN AND 1 IN, GASKET KIT (3 OF EACH), AIR VENT KIT 14-21 BAR(1) SS71512 FT450 AIR VENT KIT. (2)SS66383 3/4IN FA450 MECHANISM ASSY W/FLOAT 32BAR
29300000TL | EG6001022 | 58802399 | SENSOR:TEMPERATURE TYPE:RTD | DUPLEX 1000PT | Temperature and heat measuring instruments : ERG COMPRESSORS MOTOR WINDING TEMPERATURES. (DUPLEX 1000PT) 120-TE-0022,120-TE-0023,120-TE-0024,120-TE-0122,120-TE-0123,120-TE-0124,120-TE-0025, 120-TE-0026, 120-TE-0027, 120-TE-0125, 120-TE-0126, 120-TE-0127 M
29300000TL | EG6001026 | 58009509 | TRANSMITTER:DIFFERENTIAL PRESS | RANGE-250 to250 IN H2O, 4-20MA | Instruments - Other & Parts : RANGE -250 to250 IN H2O; 10.5-55VDC SUPPLY, 250 BAR, 1/4 IN-18 NPT, SS,HART, FM INTRINSIC, BRACKET, 3051CD2A02A1AH2K5L4Q4Q8B7, DP PRESSURE TRANSMITTERS"3051CD2A02A1AH2K5L4Q4Q8B7. 105-FT-0001 105-LXT-0002A 105-LXT-0102A 120-
29300000TL | EG6001031 | 58802262 | SENSOR:TEMPERATURE TYPE:RTD | 1ST AND 2ND JOUR BRG TEMP | Temperature and heat measuring instruments : 1ST AND 2ND STAGE JOURNAL BEARING (MD) TEMPERATURE FOR KOBELCO ERG COMPRESSORS. 167MM LENGTH. 120-TE-0049, 120-TE-0054, 120-TE-0149, 120-TE-0154
29300000TL | EG6001042 | 58800602 | VALVE | PRESSURE SAFETY | Valve-Safety Relief : 172-PSV-0700 VALVE TYPE: Conventional INLET SIZE: 0.75 Inch MNPT OUTLET SIZE: 1 Inch FNPT SERIAL NUMBER: T11-58209 SPRING NUMBER: X09750 TRIM MATERIAL BODY: CSNOZZLE: SSTRIM: SSSPRING: 17-7
29300000TL | EG6007CON | 58802236 | VALVE: GATE B16.5; A216 WCB | SIZE: 10 IN NPS; 150 LB | GATE VALVE NPS 10; B16.5 FLANGED, RAISED FACE; API-600/ASME B16.10; ASME CLASS 150; CARBON STEEL; TRIM COMBINATION NUMBER 8; HANDWHEEL OPERATOR, BOLTED BONNET; OUTSIDE SCREW AND YOKE; FLEX WEDGE; CARBON STEEL BODY, ASTM A216 GRADE WCB (UNS J03002) ; FLEXI
29300000TL | EG6007CON | 58801780 | VALVE: GATE 3 IN 300 LB | 3IN CLASS 300 FLEX WEDGE | NPS 3; B16.5 FLANGED, RAISED FACE; API-600/ASME B16.10; ASME CLASS 300; CARBON STEEL; TRIM COMBINATION NUMBER 8; HANDWHEEL OPERATOR, BOLTED BONNET; OUTSIDE SCREW AND YOKE; FLEX WEDGE; CARBON STEEL BODY, ASTM A216 GRADE WCB (UNS J03002) GBAAAF; |  | -4 | 2 | -2 | 2
29300000TL | EG6074FLR | 26030503 | INVERTER TYPE:COMPLETE MODULE | POWER:90KVA UPS O/P | RATING:90KVA UPS INVERTER HS 3 FAN ,260V,60HZ COMPLETE INVERTER MODULE FOR 90KVA 1-UPS-1A/B.
29300000TL | EG6093003 | 58065462 | U-BOLT: 6 IN | CARBON STEEL |  | 1
29300000TL | EG6093025 | 58064874 | U-BOLT: 3/4 IN WITHOUT NUT | GALVANIZED | U-BOLT GALVANIZED WITHOUT NUT
29300000TL | EG6111CON | 58801152 | CHEMICAL:MALEIC ACID | 99% PURITY. 25KG/SACK | Instruments - Other & Parts : Chemical Formula: C4H4O4Physical state and appearance: Solid. (Powdered solid.)Odor: Acidulous (Slight.)Taste: Characteristic. Astringent. RepulsiveMolecular Weight: 116.08 g/moleColor: White.pH (1% soln/water): Not availab | 8 | -410 | 3 | -2090 | 13
29300000TL | EG6119CON | 58010397 | RESIN:ANION,BEAD,27.88 M3 | CONDENSATE POLISHING PACKAGE | FOR SBA & MB, 172-VC-008A/B, 172-VC-009A, 172-VC-009B,
29300000TL | EG6119CON | 58801152 | CHEMICAL:MALEIC ACID | 99% PURITY. 25KG/SACK | Instruments - Other & Parts : Chemical Formula: C4H4O4Physical state and appearance: Solid. (Powdered solid.)Odor: Acidulous (Slight.)Taste: Characteristic. Astringent. RepulsiveMolecular Weight: 116.08 g/moleColor: White.pH (1% soln/water): Not availab | 8 | -410 | 3 | -2090 | 13
29300000TL | EG6120CON | 58801152 | CHEMICAL:MALEIC ACID | 99% PURITY. 25KG/SACK | Instruments - Other & Parts : Chemical Formula: C4H4O4Physical state and appearance: Solid. (Powdered solid.)Odor: Acidulous (Slight.)Taste: Characteristic. Astringent. RepulsiveMolecular Weight: 116.08 g/moleColor: White.pH (1% soln/water): Not availab | 8 | -410 | 3 | -2090 | 13
29300000TL | EG6123CON | 58004881 | MOTOR:AGITATOR,2 HP | 1800 RPM,60HZ,145TC | GE ELECTRIC MOTOR MODEL NUMBER: 5KS145XAA2070 Estimated Weight: 50 Lbs, Outline Drawing: 4002B5814PDP5310 Time Rating: CONT, Connection Diagram: GEM2034E-FIG1 Enclosure: TEFC, Instruction Book: GEI-56128 Encl Construction: 841, Design Code: 14BD1093A Ambi
29300000TL | EG6123CON | 58016693 | ROD:PISTON 115 MM DIA X | 2300 MM LG,STL BS970 420 S45 | Compressor - Air -Unit & Parts : &quot;150-CR-002A/B EGTL1-PBL-MEC-DD-500035, (2D2 COMPRESSOR)&quot;
29300000TL | EG6124CON | 58005800 | RESIN:STRONG ACID CATION | BEAD,25 L BAG | Fasteners / Hardware : Ion Exchange Resins for U71 Mixed Bed Exchanger- Cation. SUPERGEL, TYPE SGC650H, PLS BE AWARE THERE ARE INSTALLED 3600 L.
29300000TL | EG6CON007 | 58801152 | CHEMICAL:MALEIC ACID | 99% PURITY. 25KG/SACK | Instruments - Other & Parts : Chemical Formula: C4H4O4Physical state and appearance: Solid. (Powdered solid.)Odor: Acidulous (Slight.)Taste: Characteristic. Astringent. RepulsiveMolecular Weight: 116.08 g/moleColor: White.pH (1% soln/water): Not availab | 8 | -410 | 3 | -2090 | 13
29300000TL | EG6CON117 | 58800530 | RESIN | MB FFIP INDION | Chemicals - Other : (INCLUDES 7%) Crosslinked Polystyrene wih quaternary ammonium functional ityionic form: ChlorideCentration: 45-53%(Styrene/EGDMA)Moisture Content: 47-55%. Comes in 25kg Bags (Sacks). Product Reference Number: ZZ-MU003-SL-005. Please f
29300000TL | EG6PRK010 | 58009670 | PIPE:BEVELED ENDS,8 IN,CS | 30.49M LG,SMLS,STD,ASTM A106 | Line Pipe - Carbon Steel : STANDARD PIPE LENGTH IS 12.7 METERS.UNS K03006,GR B, ASME B36.10 UNS K03006,GR B,( NOTE THAT 12.7 METERS = 1 EACH) | 3 |  |  | -1 | 1
29300000TL | EG6PRK011 | 58009673 | PIPE:BEVELED ENDS, 8 IN,CS | 12 M LG, SMLS, SCH 120,ASTM | Line Pipe - Carbon Steel : A106, UNS K03006,GR B, ASME B36.10, 12M PIPE MUST COME FROM MILLS IN AMERICAN & EUROPEAN REGION. VENDOR TO ADVISE SOURCE MILL WHEN SUBMITTING QUOTATION. MATERIAL TO BE DELIVERED WITH MILL CERTIFICATE, STANDARD PIPE SIZE 12M OR 4
29300000TL | EG6PRK014 | 58009711 | PIPE:3/4 IN,DUAL-STAMPED | TP316/TP316L SS,30.49M LG | Line Pipe - Metal - Non-CS : PLAIN ENDS,SMLS,SCH 40S,ASTM A312, ASME B36.19M, ASME B36.19M (6 METERS IS EQUAL TO 1 JOINT) |  | -1 | 1 | -1 | 1
29300000TL | EG6PRKFLR | 58005133 | GRATING: BAR,1200MM X 2400MM | 30MM X 4.5MM,30MM CENTER TO | Buildngs - Portable : CENTER SPACING,100MM CENTER TO CENTER CROSS BAR SPACING,SERRATED GALV, P/N RS40 PANELS, UNBANDED, SERRATED BEARER BAR SPACED AT 30 MM CENTERS, CROSS BARS SHALL NOT PROJECT ABOV
29300000TL | EG7001014 | 58005458 | ELBOW: PIPE 6 IN | BEVELED END | Fittings - Pipe - Carbon Steel :45 DEG, LONG RADIUS, STD, CS, ASTM A234, UNS K03006, GR WPB, ASME B16.9, 193
29300000TL | EG7001014 | 58005568 | ELBOW: PIPE 3 IN | BEVELED END | Fittings - Pipe - Carbon Steel :90 DEG, LONG RADIUS, STD, LOW TEMP STEEL, ASTM A420, GR WPL6, ASME B16.9, 303
29300000TL | EG7001015 | 58004438 | FLANGE: PIPE | 8 IN,900 LB | Fittings - Pipe - Carbon Steel :SCH 120,RTJ,CS,WN,ASTM A105,UNS K03504, ASME B16.5 |  | -2 | 1
29300000TL | EG7001FLR | 58004457 | FLANGE: PIPE | 16 IN,300 LB XS, | Fittings - Pipe - Carbon Steel :RF,CS,WN,ASTM A105,UNS K03504, ASME B16.5 | 1
29300000TL | EG7001FLR | 58004460 | FLANGE: PIPE | 18 IN,150 LB | Fittings - Pipe - Carbon Steel :SCH 20,RF,CS,WN,ASTM A105,UNS K03504,ASME B16.5
29300000TL | EG7001FLR | 58021249 | VALVE: CHECK 6 IN | 300 LB, RF FLG, CS | Valve - Check : ASTM A216 GR WCB UNS J03002 BODY, COMBINATION NO 5 TRIM, SWING, BOLTED BONNET, API-600/ASME B16.10, HYDROGEN SERVICE, CBADAL
29300000TL | EG7002002 | 58005896 | MEMBRANE:DRY ELEMENT SPIRAL | 8 IN,TFC POLYAMIDE FIBERGLASS | TORAY TYPE: TM720D-400, DIAMETER INCH: 8” , MEMBRANE AREA FT2(M2): 400(37), SALT REJECTION %: 99.8, PRODUCT FLOW RATE GPD (M3 / D): 11,000(41.6), FEED SPACER THICKNESS MIL: 34 | 7 | -269 | 6 | -263 | 5
29300000TL | EG7002003 | 58803353 | COOLANT TYPE:ETHYLENE | GLYCOL+DI WATER FORM:LIQUID | CONT:5 GALLON PAIL ETHYLENE GLYCOL + DI WATER-5 GAL MANUFACTURER: ALLEN BRADLEY.PART NUMBER: 80025-784-72 IS OSOLETE REPLACED WITH ALLEN BRADLEY PART NUMBER: 80025-784-82-R Kindly include Certificate of Analysis, Conform , Test Certificate and SDS during | 10 | -10 | 6 | -16 | 12
29300000TL | EG7002006 | 58004451 | FLANGE: PIPE | 14 IN,150 LB STD, | Fittings - Pipe - Carbon Steel :FF,CS,WN,ASTM A105,UNS K03504
29300000TL | EG7002009 | 58005896 | MEMBRANE:DRY ELEMENT SPIRAL | 8 IN,TFC POLYAMIDE FIBERGLASS | TORAY TYPE: TM720D-400, DIAMETER INCH: 8” , MEMBRANE AREA FT2(M2): 400(37), SALT REJECTION %: 99.8, PRODUCT FLOW RATE GPD (M3 / D): 11,000(41.6), FEED SPACER THICKNESS MIL: 34 | 7 | -269 | 6 | -263 | 5
29300000TL | EG7002009 | 58015643 | MOTOR: ELECTRIC AC,15 HP | 1765 RPM,460VAC,3PH,60HZ,18.1A | BALDOR FELIANCE ELECTRIC SUPER E MOTOR / CLASS 1 DIV 2 / CLASS 1 ZONE 2CAT NO. 0106559303-000020 / SPEC. M09P011Z910MD / SERIAL NO. X1404M69119FRAME SIZE 254T / HP 15 / T. CODE T3 / VOLTS 230/460 / AMPS 36.2/18.1/RPM 1765/ HZ 60 / PHASE 3 /SER. F 1.15SF
29300000TL | EG7002011 | 58005540 | ELBOW: PIPE 4 IN | BEVELED END | Fittings - Pipe - Carbon Steel :90 DEG, LONG RADIUS, XS, CS, ASTM A234, UNS K03006, GR WPB, ASME B16.9, 275 | 2
29300000TL | EG7002012 | 58005098 | CLEANER:CONCRETE,POWDER | 125 LB | Miscellaneous Gases:CLEANER:CONCRETE,POWDER,
29300000TL | EG7002013 | 58802272 | FILTER:AIR TYPE:INTAKE | SIZE:630MM HT X 362MM OD X | Filtration - Equipments :227MM ID ELEMENT MATL:CELLULOSE FILTERING RETENTION:MESH HOUSING MATL:WIRE MESH PERKINS AIR FILTER FOR USE IN EGTL DIESEL GENERATORS. PERKINS PART NUMBER SEV551/4
29300000TL | EG7003026 | 58005478 | ELBOW: PIPE 8 IN | BEVELED END | Fittings - Pipe - Carbon Steel :90 DEG, LONG RADIUS, SCH 10S, DUAL-STAMPED 304/304L SS, ASTM A403, GR WP, ASME B16.9, 213
29300000TL | EG7003027 | 58014293 | WIRE: ELECTRICAL,SO,4,6 AWG | 600V,NEOPRENE COVER | Electric Components - Wire / Cable : 16MM (WORKSHOP TOOL & EQUIPMENT)
29300000TL | EG7004011 | 27025224 | CHEMICAL:CLEANING PRODUCTION | TYPE:- FORM:LIQUID CONT:5 GAL | CAN CRC LECTRA CLEAN MANUF: CRC INDUSTRIES OEM NUMBER: 02021 SKU: 88067666 5 GALLON PAIL | 6 | -5 | 4 | -7 | 3
29300000TL | EG7004019 | 27025224 | CHEMICAL:CLEANING PRODUCTION | TYPE:- FORM:LIQUID CONT:5 GAL | CAN CRC LECTRA CLEAN MANUF: CRC INDUSTRIES OEM NUMBER: 02021 SKU: 88067666 5 GALLON PAIL | 6 | -5 | 4 | -7 | 3
29300000TL | EG7004023 | 77015136 | FILTER TYPE:LIQUID SIZE:2.5CM | ID X 6.4CM OD ELEMENT | MATL:NATURAL COTTON FILTERING RETENTION:5 MICRONS HOUSING MATL:NATURAL COTTON PART NUMBER: NC005AW40A MANUFACTURER: PALL FILTER GRADE:5 , FILTER MEDIA:NATURAL COTTON , OUTSIDE DIAMETER:2 1/2 IN(6.4CM), INSIDE DIAMETER 1 IN(2.5CM), CARTRIDGE LENGTH: 40 I
29300000TL | EG7005010 | 58802272 | FILTER:AIR TYPE:INTAKE | SIZE:630MM HT X 362MM OD X | Filtration - Equipments :227MM ID ELEMENT MATL:CELLULOSE FILTERING RETENTION:MESH HOUSING MATL:WIRE MESH PERKINS AIR FILTER FOR USE IN EGTL DIESEL GENERATORS. PERKINS PART NUMBER SEV551/4
29300000TL | EG7005011 | 58004451 | FLANGE: PIPE | 14 IN,150 LB STD, | Fittings - Pipe - Carbon Steel :FF,CS,WN,ASTM A105,UNS K03504
29300000TL | EG7006001 | 58000590 | HANDLE: MOP 54 IN | WOOD | Janitorial Equipment & Supplies :TOOLS, EQUIP, & CONSUMABLES
29300000TL | EG7006001 | 58000592 | HEAD: ROUGH SURFACE MOP | 5 IN HEADBAND KNITTED COTTON | Janitorial Equipment & Supplies :TOOLS, EQUIP, & CONSUMABLES
29300000TL | EG7006004 | 58005502 | ELBOW: PIPE 8 IN | BEVELED END | Fittings - Pipe - Carbon Steel :90 DEG, LONG RADIUS, SCH 20, DUAL-STAMPED 316/316L SS, ASTM A403, GR WP, ASME B16.9, 237
29300000TL | EG7006009 | 58023999 | VALVE: GATE,DN80 (3 IN),150LB | 3 IN RF FLG,CS ASTM A105N/ASTM | Valve - Gate : A216 GR WCB BODY,CS ASTM A105N/ASTM A216 GR WCB BONNET,SS ASTM A182 GR F6A WEDGE,416 SS/NODULAR IRON HANDWHEEL BUSHING,CS ASTM A105 GLAND FLG,ALLOY STL ASTM A193 GR B7/ASTM A194 GR 2H BOLT/STUD/
29300000TL | EG7007004 | 58022777 | VALVE:GLOBE TYPE:GLOBE SIZE:1 | IN CLASS:1500 LB DESIGN | RATING:1500 LB CONN:BW BODY MATL:SS TRIM:ASTM A105 PORT:REDUCED OPERATED:NA TEMP RATING:NA SOFTGOODS:FLAXIBLE GRAPHITE STYLE:WELDED BONNET STEM DESIGN:NA VALVE: GLOBE; 1 IN, BUTT WELD ON BOTH END; ASME CLASS 1500; SREW AND YOKE PLUG DISC; SS BODY, ASME A1 |  |  |  | -1 | 1
29300000TL | EG7007016 | 58021310 | VALVE:CHECK,8 IN CAGCAF,150 LB | RF FLG,316SS ASTM A351 GR CF8M | Valve - Check : (UNS J92900) BODY,COMBINATION NO 12 TRIM,SWING,BB, ASME B16.34/ASME B16.10, CAGCAF
29300000TL | EG7007020 | 58021267 | VALVE:CHECK,12 IN CAADAA,150LB | RF FLG,CS ASTM A216 GR WCB | Valve - Gate :
29300000TL | EG7008018 | 58014289 | WIRE: ELECTRICAL,SO,4,12 AWG | 600V,NEOPRENE COVER | Electric Components - Wire / Cable : 4MM (WORKSHOP TOOL & EQUIPMENT)
29300000TL | EG7008019 | 58004452 | FLANGE: PIPE | 14 IN,150 LB | Fittings - Pipe - Carbon Steel :STD,RF,CS,WN,ASTM A105,UNS K03504, ASME B16.5
29300000TL | EG7701FLR | 27025298 | CHANGER TYPE:MEDIA CHANGE | OUT-300L SIZE:STD MATL:STD | VICOL (PTY) LTD COMPLETE MEDIA CHANGE OUT - 300L MODEL/PART NUMBER AET-008-96-P-300L AERATION TOWERS
29300000TL | EG7FLR001 | 37001164 | BLADE:FAN TYPE:FAN SIZE:STD | DEGREE PITCH:STD MATL:STD FAN | BLADES, SET OF 4, 160-EA-001A/B
29300000TL | EG7FLR700 | 25005203 | MOTOR:ELECTRIC AC POWER:STD | SPEED:1780 VOL:460 VAC PHASE:3 | FREQ:60 HZ AMP:170A WAT:STD FRAME:445T ENCLOSURE:STD SERVICE FACTOR:1.15 SHAFT SIZE:STD BRAKE:NA MOUNT:STD LG:STD GE - ELETRIC MOTOR MODEL 5KS445XAA247, SERIAL NUMBER VYFT221A15 150HP EXTRA SEVERE DUTY AC ELECTRIC MOTOR. BEARINGS NON/DE 6318ZC3
29300000TL | EG7FLR700 | 25005210 | MOTOR:ELECTRIC AC POWER:STD | SPEED:STD VOL:STD PHASE:STD | FREQ:STD AMP:STD WAT:STD FRAME:STD ENCLOSURE:STD SERVICE FACTOR:STD SHAFT SIZE:STD BRAKE:STD MOUNT:STD LG:STD VICOL (PTY) LTD MOTOR SPARE AERATOR MODEL/PART NUMBER AERT-08-134-W AERATORS PUMP
29300000TL | EG7FLR700 | 39019366 | CLAMP:PIPE REPAIR PIPE SIZE:18 | IN PRESS. RATING:900 LB | MATL:CS INJECTION RING CLAMP OVER ASME B16.5 CLASS 900 18" FLANGES C/W RESTRAINTS.. Ensure material is sourced from Chevron Approved Manufacturer List
29300000TL | EG7FLR700 | 62990093 | JOINT:EXPANSION TYPE:M2000-FC | SIZE:177.5 IN H X 135.5 IN W | FLEXTECH EXPANSION JOINT 135.5" W X 177.5 H X 12" F/F, BELT TYPE FC643 FLEXTECH DRAWING NUMBER 97-11627-11D, LG:12 IN F/F CONN:FLANGE MATL:FABRIC MOVEMENT:2 IN DESIGN RATING:1900 F, 1037 C FABRIC EXPANSION JOINT
29300000TL | EG7FLR701 | 69200536 | KIT TYPE:PCT FAN GEARBOX | APPLICATION:REPAIR KIT | CONTAINS A:GEARS CONTAINS B:BEARINGS CONTAINS C:SHAFT CONTAINS D:SEE DATASHEET CONTAINS E:SEE DATASHEET CONTAINS F:SEE DATASHEET REPAIR KIT FOR MCT FAN GEARBOX – 174-EC-010-F01/2/3. HANSEN P4 MULTISTAGE-VERTICAL REDUCER GEARBOX, COMPLETE SET OF SPARES: GE | 2
29300000TL | EG7FLR702 | 58005058 | BAG:TUFF BULK | 2000 KG, MAN NAME - ELWAY | Janitorial Equipment & Supplies : | 10 | -1264 | 20 | -2242 | 21
29300000TL | EG7FLR702 | 58021009 | VALVE: GATE 16 IN | 150 LB, RF FLG, CS | Valve - Gate : ASTM A216 GR WCB (UNS J03002) BODY, COMBINATION NO 5 TRIM, BEVEL GEAR WITH HANDWHEEL OPERATED, FLEXIBLE GRAPHITE PACKING WITH CORROSION INHIBITOR, BB,OS&Y, API-600/ASME B16.10, GAADAB
29300000TL | EG7FLR702 | 58101434 | VALVE:SAFETY TYPE:CONVENTIONAL | SET PRESS.:13.0 BARG INLET | SIZE:150MM INLET CONN:300# FLANGE OUTLET SIZE:200MM OUTLET CONN:150# DESIGN RATING:SEE DATASHEET ORIFICE:SEE DATASHEET BODY MATL:CARBON STEEL TRIM:SEE DATASHEET OPERATED:SEE DATASHEET TEMP RATING:SEE DATASHEET SOFTGOODS:SEE DATASHEET COMPLETE PSV, 172-PSV
29300000TL | EG7FLR703 | 58101436 | VALVE:SAFETY TYPE:6 IN 300LB | RF X 10 IN 150LB RF SET | PRESS.:13 BARG INLET SIZE:150 MM INLET CONN:300# FLANGE OUTLET SIZE:250 MM OUTLET CONN:150# FLANGE DESIGN RATING:SEE DATASHEET ORIFICE:SEE DATASHEET BODY MATL:CARBON STEEL TRIM:SEE DATASHEET OPERATED:SEE DATASHEET TEMP RATING:SEE DATASHEET SOFTGOODS:SEE D
29300000TL | EG7FLR703 | 58803486 | FAN TYPE:AXIAL FAN SIZE:9754MM | DIA ELECT. RATING:150 KW | 60HZ1775 RPM CAP:5114KG/S
29300000TL | EG7FLR703 | 74452133 | EVAPORATOR TYPE:HITECSA UNIT | EVAPORATOR COMPLE RATING:50HZ | HITECSA UNIT EVAPORATOR COMPLETE BLOWER DRUM FOR INTERCAMBIADOR INTERIOR INDOOR EXCHANGER, MODEL NUMBER: MOD.ACVZ-1201, ANO 2007, 500339, SERIAL NUMBER 071121595, PT 2900 KPA, 35.00KW, 2.22M3/S, AIR 3.47 M3/SCOMPRESSOR NUMBER 1, PROTECTION CODE: IP24, R 4
29300000TL | EG7FLR703 | 81990009 | SHAFT TYPE:DRIVE SHAFT | SIZE:STD MATL:STD COUPLING, | DRIVE SHAFT, COMPOSITE MATERIAL. PN: LRH 850.626SS, FOR 174-EC-010A/B, DOC: EGTL1-SPG-MEC-DD-740232, SHAFT TO BE SUPPLIED AS PER DATA SHEET TO INCLUDE FLEXIBLE ELEMENTS AND PLATE PACK. MANF: SPIG S.P.A/ REXNORD
29300000TL | EG7FLR704 | 58004377 | FLANGE: PIPE | 16 IN,150 LB | Fittings - Pipe - Carbon Steel :SCH 10S,RF,F316/F316L SS,WN,ASTM A182, ASME B16.5, DUAL-STAMPED, 316/316L
29300000TL | EG7FLR704 | 58011197 | GASKET:COVER 2045 MM OD | X 1995 MM ID X 4 MM,316 SS/ | Dome cover gasket for pressure leaf filter change out. | 1
29300000TL | EG7OUTFLR | 74453023 | TRANSMITTER:LIQUID LEVEL | TYPE:5300 LEVEL GUIDED WAVE | RADAR I/P RANGE:STD O/P RANGE:STD SUPPLY RATING:STD SIZE/CONN:STD 5302-H-S-1-H WHERE: H=(4-20MA) S=(STAINLESS STEEL) 1=1/2-14NPT) OPERATING TEMP HIGH TEMPERATURE/HIGH PRESSURE(-76 TO 752OF TAG: LIT-0858A/AB; LIT-0937 | 1
29300000TL | EG8ARE001 | 58009658 | PIPE:THREAD AND COUPLED ENDS | SIZE: 2IN X 5.54 MM X 6M, GALV | SEAMLESS PIPE 2IN X 5.54 MM X 6M, STANDARD-WALL GALVANIZED STEEL THREADED PIPE, SMLS, SCH 80 ,ASTM A106, UNS K03006, GR B, ASME B36.10M, HEAT NUMBER A52130, PIPE LENGHT 6M |  | -2 | 1 | -3 | 2
29300000TL | EG8ARE001 | 58009670 | PIPE:BEVELED ENDS,8 IN,CS | 30.49M LG,SMLS,STD,ASTM A106 | Line Pipe - Carbon Steel : STANDARD PIPE LENGTH IS 12.7 METERS.UNS K03006,GR B, ASME B36.10 UNS K03006,GR B,( NOTE THAT 12.7 METERS = 1 EACH) | 3 |  |  | -1 | 1
29300000TL | EG8ARE001 | 58009695 | PIPE:DUAL-STAMPED ,1 IN | TP304/TP304L SS, 18.29M LG | Line Pipe - Carbon Steel : PLAIN ENDS,SMLS,SCH 40S,ASTM A312, ASME B36.19M | 2
29300000TL | EG8ARE001 | 58009700 | PIPE:DUAL-STAMPED ,4 IN | TP304/TP304L SS,18.29M LG | Line Pipe - Carbon Steel : BEVELED ENDS,SMLS,SCH 40S,ASTM A312, ASME B36.19M (6 METERS IS EQUAL TO 1 JOINT) | 1
29300000TL | EG8ARE001 | 58009712 | PIPE:1 IN,DUAL-STAMPED | TP316/TP316L SS,30.49M LG | Line Pipe - Carbon Steel : PLAIN ENDS,SMLS,SCH 40S,ASTM A312, ASME B36.19M, ASME B36.19M (6 METERS IS EQUAL TO 1 JOINT) | 2 |  |  | -1 | 1
29300000TL | EG8ARE001 | 58009713 | PIPE:1-1/2 IN,DUAL-STAMPED | TP316/TP316L SS,30.49M LG | Line Pipe - Carbon Steel : PLAIN ENDS,SMLS,SCH 40S,ASTM A312, ASME B36.19M, ASME B36.19M (6 METERS IS EQUAL TO 1 JOINT)
29300000TL | EG8ARE001 | 58009715 | PIPE:3 IN,DUAL-STAMPED | TP316/TP316L SS,18.29M LG | Line Pipe - Carbon Steel : BEVELED ENDS,SMLS,SCH 40S,ASTM A312, ASME B36.19M, ASME B36.19M (6 METERS IS EQUAL TO 1 JOINT)
29300000TL | EG8ARE001 | 58064455 | PIPE: 1/2 IN, SEAMLESS | ASME B36.10M PLAIN END | SCHEDULE 160 STAINLESS STEEL ASTM A312 GRADE TP316/TP316L (DUAL-STAMPED) PPAACABZBKIALZ
29300000TL | EG8ARE001 | 58009711 | PIPE:3/4 IN,DUAL-STAMPED | TP316/TP316L SS,30.49M LG | Line Pipe - Metal - Non-CS : PLAIN ENDS,SMLS,SCH 40S,ASTM A312, ASME B36.19M, ASME B36.19M (6 METERS IS EQUAL TO 1 JOINT) |  | -1 | 1 | -1 | 1
29300000TL | EG8ARE003 | 58005133 | GRATING: BAR,1200MM X 2400MM | 30MM X 4.5MM,30MM CENTER TO | Buildngs - Portable : CENTER SPACING,100MM CENTER TO CENTER CROSS BAR SPACING,SERRATED GALV, P/N RS40 PANELS, UNBANDED, SERRATED BEARER BAR SPACED AT 30 MM CENTERS, CROSS BARS SHALL NOT PROJECT ABOV
29300000TL | EG8ARE003 | 58009658 | PIPE:THREAD AND COUPLED ENDS | SIZE: 2IN X 5.54 MM X 6M, GALV | SEAMLESS PIPE 2IN X 5.54 MM X 6M, STANDARD-WALL GALVANIZED STEEL THREADED PIPE, SMLS, SCH 80 ,ASTM A106, UNS K03006, GR B, ASME B36.10M, HEAT NUMBER A52130, PIPE LENGHT 6M |  | -2 | 1 | -3 | 2
29300000TL | EG8ARE003 | 58009692 | PIPE:BEVELED ENDS,16 IN,CS | 12.19M LG,SMLS,XS,ASTM A106 | Line Pipe - Carbon Steel : UNS K03006,GR B,ASME B36.10MNOTE: ONE PIPE JOINT IS EQUEL TO 12.19 METERS
29300000TL | EG8ARE004 | 58009667 | PIPE: CS PLAIN ENDS 6 IN, SMLS | 12.19M LG, STD, ASTM A106 | PIPE SEAMLESS CARBON STEEL 6 IN, STANDARD (STD) UNS K03006, A106 GR B, ASME B36.10M, COATED AND WRAPPED.NOTE: ONE PIPE JOINT IS EQUIVALENT TO 12.19 METERS. |  | -2 | 1
29300000TL | EG8ARE004 | 58009668 | PIPE:BEVELED ENDS,6 IN,CS | 30.49M LG,SMLS,SCH 120,ASTM | Line Pipe - Carbon Steel : A106,UNS K03006,GR B,ASME B36.10M
29300000TL | EG8ARE004 | 58009660 | PIPE:BEVELED ENDS,3 IN,CS | 12/12.7M LG,SMLS,STD,ASTM A106 | Line Pipe - Metal - Non-CS : UNS K03006,GR B, ASME B36.10M, PIPE BEVELED ENDS,3 IN,CS 1A JOINT 12 OR 12.7M LG , SMLS,STD,ASTM A106 | 3 | -7 | 4 | -6 | 4
29300000TL | EG8ARE007 | 58009685 | PIPE:BEVELED ENDS,14 IN,CS | 12.19M LG,SMLS,STD,ASTM A106 | Line Pipe - Carbon Steel : UNS K03006,GR B, ASME B36.10M. (6 METERS IS EQUAL TO 1 JOINT)
29300000TL | EG8ARE008 | 58009664 | PIPE: BEVELED ENDS SMLS STD | SIZE: 4 IN X 12M LG ASTM A106 | USA INDUSTRIES INC PIPE BEVELED ENDS, 4 IN X 12 METER LG USS ISO 318 322 007 SPEC5L-0133.2-OD114 3 WT 6022 A53 A100 G100 GRB7X42 PSCI SMLS X03964 LINE PIPE - CARBON STEEL: UNS K03006 GR B, ASME B36.10M.1JT = 12 MT | 3 |  |  | -1 | 1
29300000TL | EG8ARE008 | 58009660 | PIPE:BEVELED ENDS,3 IN,CS | 12/12.7M LG,SMLS,STD,ASTM A106 | Line Pipe - Metal - Non-CS : UNS K03006,GR B, ASME B36.10M, PIPE BEVELED ENDS,3 IN,CS 1A JOINT 12 OR 12.7M LG , SMLS,STD,ASTM A106 | 3 | -7 | 4 | -6 | 4
29300000TL | EG8ARE010 | 58009656 | PIPE:BEVELED ENDS,2 IN,CS | 762M LG, SMLS,STD,ASTM A106 | Line Pipe - Carbon Steel : UNS K03006,GR B, ASME B36.10M | 4 | -15 | 1
29300000TL | EG8ARE010 | 58009722 | PIPE:10 IN,DUAL-STAMPED | TP316/TP316L SS,SRL, 6M LG | Line Pipe - Carbon Steel : BEVELED ENDS,SMLS,SCH 20,ASTM A312,ASME SA358,GR CLASS 1, ASME B36.10M, PROVIDED (6 METERS IS EQUAL TO 1 JOINT)
29300000TL | EG8ARE010 | 58009668 | PIPE:BEVELED ENDS,6 IN,CS | 30.49M LG,SMLS,SCH 120,ASTM | Line Pipe - Carbon Steel : A106,UNS K03006,GR B,ASME B36.10M
29300000TL | EG8ARE011 | 58005162 | ANGLE:STRUCTURAL,30MM WD,6M LG | 5MM THK,262 KG,CS/IRON,DIN 975 | Carbon Steel Equal Angle Metal Bar - 30MM X 30MM X 5MM thick Width cut to Length :Manufacturer : Delta Flange & Manufacturer
29300000TL | EG8ARE011 | 58009651 | PIPE:PLAIN ENDS,1 IN,CS | 6M LG,SMLS,XS,ASTM A106 | Line Pipe - Carbon Steel : UNS K03006,GR B, ASME B36., PIPE STD LG = A JOINT (6 METERS) | 1
29300000TL | EG8ARE011 | 58009663 | PIPE: CS, BEVELED ENDS, 4 IN | 12.19M LG,SMLS,SCH120, ASTM106 | PIPE SEAMLESS CARBON STEEL 4 IN, STANDARD (STD)UNS K03006, A106 GR B, ASME B36.10M.NOTE: ONE PIPE JOINT IS EQUIVALENT TO 12.19 METERS.
29300000TL | EG8ARE012 | 58014355 | PIPE:1 IN,CS,PLAIN ENDS,SMLS | STD,A106-B,AP SPEC 4WPI-MWCP01 |  | 2
29300000TL | EG9ARE001 | 58009660 | PIPE:BEVELED ENDS,3 IN,CS | 12/12.7M LG,SMLS,STD,ASTM A106 | Line Pipe - Metal - Non-CS : UNS K03006,GR B, ASME B36.10M, PIPE BEVELED ENDS,3 IN,CS 1A JOINT 12 OR 12.7M LG , SMLS,STD,ASTM A106 | 3 | -7 | 4 | -6 | 4
29300000TL | EG9ARE001 | 58009662 | PIPE:BEVELED ENDS,3 IN,CS | 30.49M LG, SMLS,XS,ASTM A106 | Line Pipe - Carbon Steel : UNS K03006,GR B, ASME B36.10M. JOINTS IS 12 METERES IN LENGHT. |  | -2 | 1 | -1 | 1
29300000TL | EG9ARE001 | 58009696 | PIPE:DUAL-STAMPED ,2 IN | TP304/TP304L SS,30.49M LG | Line Pipe - Carbon Steel : BEVELED ENDS,SMLS,SCH 40S,ASTM A312, ASME B36.19M (6 METERS IS EQUAL TO 1 JOINT)
29300000TL | EG9ARE001 | 58009717 | PIPE:6 IN,DUAL-STAMPED | TP316/TP316L SS,18.29M LG | Line Pipe - Carbon Steel : BEVELED ENDS,SMLS,SCH 10S,ASTM A312, ASME B36.19M, ASME B36.19M (6 METERS IS EQUAL TO 1 JOINT)
29300000TL | EG9ARE001 | 58009719 | PIPE:8 IN,DUAL-STAMPED | TP316/TP316L SS,12.19M LG | Line Pipe - Carbon Steel : BEVELED ENDS,SMLS,SCH 10S,ASTM A312, ASME B36.19M, ASME B36.19M (6 METERS IS EQUAL TO 1 JOINT)
29300000TL | EG9ARE001 | 58009720 | PIPE:8 IN,DUAL-STAMPED | TP316/TP316L SS,12.19M LG | Line Pipe - Carbon Steel : BEVELED ENDS,SMLS,SCH 40S,ASTM A312, ASME B36.19M (6 METERS IS EQUAL TO 1 JOINT)
29300000TL | EG9ARE001 | 58064458 | PIPE: 1 IN, SEAMLESS | ASME B36.19M PLAIN END | SCHEDULE 40S STAINLESS STEEL ASTM A312 GRADE TP316/TP316L (DUAL-STAMPED) PPAACBBZCEIALZ
29300000TL | EG9ARE001 | 58009664 | PIPE: BEVELED ENDS SMLS STD | SIZE: 4 IN X 12M LG ASTM A106 | USA INDUSTRIES INC PIPE BEVELED ENDS, 4 IN X 12 METER LG USS ISO 318 322 007 SPEC5L-0133.2-OD114 3 WT 6022 A53 A100 G100 GRB7X42 PSCI SMLS X03964 LINE PIPE - CARBON STEEL: UNS K03006 GR B, ASME B36.10M.1JT = 12 MT | 3 |  |  | -1 | 1
29300000TL | EG9ARE002 | 58009653 | PIPE: CS PLAIN ENDS, 1-1/2 IN | 12.19 M LG, SMLS,XS, ASTM A106 | PIPE SEAMLESS CARBON STEEL 1-1/2 IN, EXTRA-STRONG (XS) UNS K03006, A106 GR B, ASME B36.10M.NOTE: ONE PIPE JOINT IS EQUIVALENT TO 12.19 METERS
29300000TL | EG9ARE002 | 58009669 | PIPE:BEVELED ENDS,6 IN,CS | SMLS,XS,ASTM A106 | Line Pipe - Carbon Steel : UNS K03006,GR B, ASME B36.10M : one JT is 12 meters length" | 1
29300000TL | EG9ARE002 | 58009674 | PIPE:BEVELED ENDS,8 IN,CS | 12M LG, SMLS,XS,ASTM A106 | Line Pipe - Carbon Steel : UNS K03006,GR B, ASME B36.10M | 1
29300000TL | EG9ARE002 | 58009692 | PIPE:BEVELED ENDS,16 IN,CS | 12.19M LG,SMLS,XS,ASTM A106 | Line Pipe - Carbon Steel : UNS K03006,GR B,ASME B36.10MNOTE: ONE PIPE JOINT IS EQUEL TO 12.19 METERS
29300000TL | EG9ARE002 | 58009748 | PIPE:24 IN,CS,18.29M LG | BEVELED ENDS,DBL SAW | Line Pipe - Carbon Steel : STRAIGHT SEAM,STD,ASTM A672,GR C60 CLASS 12, ASME B36.10M, 100% JOINT EFFICIENCY, 100% RT (6 METERS IS EQUAL TO 1 JOINT)
29300000TL | EG9ARE002 | 58009750 | PIPE:30 IN,CS,18.29M LG | BEVELED ENDS,DBL SAW | Line Pipe - Carbon Steel : STRAIGHT SEAM,STD,ASTM A672,GR C60 CLASS 12, ASME B36.10M, 100% JOINT EFFICIENCY, 100% RT (6 METERS IS EQUAL TO 1 JOINT)
29300000TL | EG9ARE002 | 58009695 | PIPE:DUAL-STAMPED ,1 IN | TP304/TP304L SS, 18.29M LG | Line Pipe - Carbon Steel : PLAIN ENDS,SMLS,SCH 40S,ASTM A312, ASME B36.19M | 2
29300000TL | EG9AREFLR | 58009749 | PIPE:LINE STRUCTURE:SMLS | SIZE:30 IN 20.62 MM–25 MM WALL | THK RATING:30 SCHEDULE LG:12.19 M LG ENDS:BW SPEC:ASTM A672 GRADE:GR C60 MATL:CS PIPE: 30 IN, CS STRAIGHT SEAM, 20.62 MM – 25 MM WALL THK, ASTM A672, GR C60 CLASS 12, ASME B36.10M, 12.19M LG
29300000TL | EG9AREFLR | 58009666 | PIPE: CS, EVELED ENDS, 4 IN | 12.19M LG, SMLS, XS, ASTM A106 | PIPE SEAMLESS CARBON STEEL 4 IN, EXTRA-STRONG (XS) UNS K03006, A106 GR B, ASME B36.10M.NOTE: ONE PIPE JOINT IS EQUIVALENT TO 12.19 METERS.
29300000TL | EG9AREFLR | 58018840 | FILTER: CHEMSERVE PERLITE | PERLITE FILTRAFLO 4251 | Filtration - Filters/ Other : FOR UNITS 30 & 45, “ to be ordered in multiples of 2000 bags per PO.” | 15 | -3104 | 16 | -2947 | 14
29300000TL | EG9CON001 | 58801152 | CHEMICAL:MALEIC ACID | 99% PURITY. 25KG/SACK | Instruments - Other & Parts : Chemical Formula: C4H4O4Physical state and appearance: Solid. (Powdered solid.)Odor: Acidulous (Slight.)Taste: Characteristic. Astringent. RepulsiveMolecular Weight: 116.08 g/moleColor: White.pH (1% soln/water): Not availab | 8 | -410 | 3 | -2090 | 13
29300000TL | EG9OUTFLR | 58023050 | CABLE: ELECTRICAL,MC-HL,3 COND | 4/0 AWG,COPPER,15KV | Electric Components - Conduit / Fitting :ETHYLENE-PROPYLENE RUBBER BASE,FILLERS AND GROUND WIRE IN THE INTERSTICES, BINDER TAPE OVERALL COVER, BLACK/BLUE/RED
29300000TL | EG9OUTFLR | 58023055 | CABLE: ELECTRICAL,MC-HL,3 COND | 250 MCM,COPPER, 5/8KV | Electric Components - Conduit / Fitting :ETHYLENE-PROPYLENE RUBBER BASE,FILLERS AND GROUND WIRE IN THE INTERSTICES, BINDER TAPE OVERALL COVER, BLACK/BLUE/RED
29300000TL | EGC001003 | 58023169 | LIGHT: METAL HALIDE | FLOOD,120V,400W,WALL MOUNT | Electric Components - Conduit / Fitting :CLEAR REFRACTOR, LIGHTING FIXTURE, 3/4 IN HUB, CL 1, DIV 1 |  | -3 | 1
29300000TL | EGC001004 | 35011493 | PISTON:ENGINE TYPE:ENGINE | CYLINDER SIZE:STD MATL:STD | PERKINS ENGINE PISTON 995-643.ENGINEERING POWER SOLUTIONS UK CIRRUS BUILDING 6 INTERNATIONAL AVENUE ABZ BUSINESS PARK DYCE DRIVE DYCE ABERDEEN AB21 0BH WWW.ENGINEERINGPOWERSOLUTIONS.CO.UK ADRIAN@ENGINEERINGPOWERSOLUTIONS.CO.UK | 2 | -16 | 1
29300000TL | EGC001011 | 58007142 | RING: WEAR,512 MM ID | GRAY IRON ASTM A48 CI45 | Engines - Parts : &quot;STATIONARY 0.6030 EQUIPMENT: API CENTRIFUGAL PUMPS 174-PC-010 A/B/C EGTL1-SLZ-MEC-DD-741404 PART 502.01 AND 502.02&quot; | 3
29300000TL | EGC001012 | 58002537 | IMPELLER: PUMP 13 IN OD,316 SS | STEAM TURBINE COND. PUMP | Pumps-Other : &quot;WITH OUT RG 0100-537 1203C, 130-PC-109A,130-PC-109B, 130-PC-209A, 130-PC-209B COULD BE DUPLICATE OF SYMBOL NUMBER 58002523 EGTL1-GOU-MEC-DD-300504 PART 101&quot;
29300000TL | EGC001017 | 07991627 | GASKET:RTJ RING NUMBER:R-74 | PIPE SIZE:20 CLASS:SEE
29300000TL | EGC001017 | 11990580 | BOLT TYPE:STUD DIA:1-1/4 IN | LG:9.875 IN THRDS:ALL HEAD:W/2 | HVY HEX NUT MATL:SS ASTM A453 SPEC:CL. A OR B GRADE:GR-660 1-1/4 IN DIA: W/2 HVY HEX NUT: ASSEMBLED COMBINED (IMP SIZE X METRIC LG); SS ASTM A453 GR-660 CL. A OR B; 1-1/4" X 9.875" BOLT LENGTH |  |  |  | -20 | 1
29300000TL | EGC001017 | 11990608 | BOLT TYPE:STUD DIA:1/2 IN | LG:2.563 IN THRDS:ALL THRDS | HEAD:W/2 HVY HEX NUT MATL:SS ASTM A453 SPEC:CL. A OR B GRADE:GR-660 1/2 IN DIA: W/2 HVY HEX NUT: ASSEMBLED COMBINED (IMP SIZE X METRIC LG); SS ASTM A453 GR-660 CL. A OR B; 1/2" X 2.563" BOLT LENGTH | 2
29300000TL | EGC001017 | 58018377 | GASKET:SPIRAL WOUND,20 IN PIPE | 150 LB RF,304 SS INNER RING | &quot;CS OUTER RING,GRAPHITE FILLER,304 SS WINDING,FLEXITALLIC LSI,3 MM, RF, OR EQUAL , 172-VD-022, BOLTS, NUTS AND GASKETS&quot; | 2
29300000TL | EGC001017 | 58061266 | BOLT: STUD, 1 IN X 180MM LG | WITH TWO HEAVY HEX NUTS | Fasteners / Hardware : ASSEMBLED; ALLOY STEEL ASTM A193 GRADE B7 ASTM A194 GRADE 2H |  | -24 | 1
29300000TL | EGC001017 | 58061275 | BOLT: STUD, 1 IN X 220MM LG | WITH TWO HEAVY HEX NUTS | Fasteners / Hardware : ASSEMBLED; ALLOY STEEL ASTM A193 GRADE B7 ASTM A194 GRADE 2H | 1
29300000TL | EGC001017 | 58061547 | BOLT:STUD,1-5/8 IN X 395MM LG | WITH TWO HEAVY HEX NUTS | *OBS*Fastener-Stud B : ASSEMBLED, ALLOY STEEL ASTM A193 GRADE B7 ASTM A194 GRADE 2H
29300000TL | EGC001018 | 19200463 | COMPRESSOR:REFRIGERATION | TYPE:SCROLL CAP:13TON TRANE | SCROLL COMPRESSOR CSHD155K0C0M BRAZING TYPE COMPRESSOR 3PH ,50/60 HZ,460V
29300000TL | EGC002002 | 58002250 | FILTER: AIR | CABINET DOOR FAN | Computer Hardware - Peripherals : FOR CENTUM CS3000, FOR AFS40X, ACB41X DOOR | 1 | -10 | 1 | -30 | 3
29300000TL | EGC002002 | 58016122 | FAN:EXPLOSION PROOF | AIR SEPERATION UNIT | *OBS*HVAC-Other : XP145 BATTERY ROOM, XP245 BATTERY ROOM
29300000TL | EGC002002 | 58019675 | TRANSMITTER: PRESSURE | 750 IN WC INPUT | Instruments - Other & Parts : 4 - 20 MA DC OUTPUT, 9 - 30 V DC SUPPLY, 1/4 IN -18 NPT
29300000TL | EGC002002 | 58064179 | CLOTH: WHITE COTTON SHEET | 18inX18in PIECES | LINT FREE CLOTH; WHITE - 5 LB BOX ZZ-LFC-004, WHITE KNIT T-SHIRT WIPING5LBS BOX FOR O2 SERVICE 18"X18" PIECES. |  |  |  | -2 | 1
29300000TL | EGC002003 | 26030549 | FAN TYPE:F26X SIZE:29X14.5 | INCHES ELECT. | RATING:115VAC/3.6FLA/324W CAP:7400CFM COOLING FAN FOR EGTL ESSENTIAL TRANSFORMERS 1-TR2-E1A/B. REF PO#580679.
29300000TL | EGC002003 | 58002864 | TRANSMITTER: PRESSURE 0-10.3 | BAR INPUT, 4-20 MA DC OUTPUT | ROSEMOUNT TRANSMITTER MODEL NUMBER 2088G2S22A1Q4Q8, PART NUMBER-2088*23561406 SERIAL NUMBER 0707532, ORDER NUMBER 5005276, RANGE 0-10 BAR 10.5 -36 V DC SUPPLY, 1/2 IN -14 NPT FEMALE, COMPLETE GAGE (TEMPERATURE TRANSMITTERS).
29300000TL | EGC002003 | 58009322 | ELEMENT: LUBE OIL FILTER | RPL 8300-39-10G-V-M.1 | RPL 8300-39-10G-V 1 MICROGLASS, Overall Height (in): 38.69, OD Top (in): 5.98, ID Top (in): 4.14, OD Bottom (in): 5.98, ID Bottom (in): 4.14, Collapse Pressure (psi): 145, Operating Temperature (F): -13 TO 250, Filter Area (sqft): 44.94, Flow Direction: | 9 | -2 | 2 | -10 | 8
29300000TL | EGC002004 | 50001044 | HOSE:HYDRAULIC SIZE:NA LG:NA | CONN:NA RATING:NA STYLE:NA | MATL:STAINLESS STEEL STAINLESS STEEL CORRUGATED HOSE WITH WELDING END, DOUBLE-SIDED; 2" 60,3X2,77 BL.= 1200 MM; MAT NO: 000 200 024 863; POS/TAG NO: 34; DOC NO.: 480-3-01621 7; CODE/TAG NO2: 8790-34
29300000TL | EGC002004 | 58014956 | UNION: TUBE 3/8 IN,SWAGELOK | 316 SS ASTM A276 | Fittings - Tube :INSTRUMENTATION BULK MATL
29300000TL | EGC002004 | 58016219 | UNION: TUBE 3/4 IN,COMPRESSION | 316 SS ASTM A-276 | Fittings - Tube :STEAM TRACING MATERIALS | 1 | -10 | 1 | -18 | 2
29300000TL | EGC002004 | 58016221 | ELBOW: TUBE 1/2 IN X 90 DEG | 316/316L SS ASTM A276 | Fittings - Tube :STEAM TRACING MATERIALS | 2
29300000TL | EGC002004 | 58062230 | HOSE: FLEX, SS-FJ8TA8TA-36TR | SWAGELOK | FLEX HOSE (SS-FJ8TA8TA-36TR)
29300000TL | EGC002004 | 58802137 | HOSE:FLEXIBLE METAL | TYPE:SWAGELOK SIZE:1 IN LG:60 | Hoses & Parts :IN CONN:MNPT TO TUBE RATING:1700 PSI MATL:STAINLESS STEEL | 2
29300000TL | EGC002005 | 58000285 | BOLT: STUD ALL-THREAD | 1-7/8 IN DIA,400 LG,8 UN-B1.1 | *OBS*Fastener-Stud B : "SA 193 GR.B16 (BOLT) / SA 194 GR.7 (NUT),SA193/SA194,GR B16/7, 1 HEX NUT-SA 194 GR.7-AISI4140,1 HARDNED FLAT WASHER 6 THK, WITH EXTERNAL DIAMETER AS PER RELEVANT HEX NUT, 150-ES-"
29300000TL | EGC002005 | 58061219 | BOLT: STUD, 3/4 IN X 85MM LG. | WITH TWO HEAVY HEX NUTS | Fasteners / Hardware : ASSEMBLED; ALLOY STEEL ASTM A193 GRADE B7 ASTM A194 GRADE 2H
29300000TL | EGC002005 | 58801631 | FITTING TYPE:SPLIT SEAL | FITTING TYPE:SPLIT SEAL | Instruments - Other & Parts :
29300000TL | EGC002010 | 58002504 | KIT:MAINTENANCE | FOR STEAM TURBINE COND. PUMP | Pumps-Other : &quot;M, 173-PC-001A/B, 173-PC-002A/B, 173-PC-003A/B, PUMP MODEL 3180 M 4 X 6 - 19,EGTL1-GOU-MEC-DD-730204 - PART 902&quot; |  | -1 | 1
29300000TL | EGC002010 | 58015077 | HOSE: FLEXIBLE METAL 1/4 IN, | 36 IN LG,TUBE,3000 PSI, | *OBS*Hoses&Parts-Stl : BRAIDED 316 SS, DBL WALL, 120-AX-0011EGTL1-SEA-INS-SC-201351, EGTL1-SEA-INS-SC-201251, (FOR ANALYZER) |  | 0 | 4
29300000TL | EGC002010 | 58015564 | TRANSMITTER:CONDUCTIVITY,9 TO | 32VDC,FOUNDATION FIELDBUS OUT | Miscellaneous Gases:PH/ORP, CONDUCTIVITY, OXYGEN, OZONE, OR CHLORINE, 2-WIRE, 5081, 172-AT-0318, 172-AT-0418 | 2
29300000TL | EGC002010 | 58015570 | TRANSMITTER:PH/ORP,9 TO 32VDC | FOUNDATION FIELDBUS OUTPUT | Miscellaneous Gases:CONDUCTIVITY, OXYGEN, OZONE, OR CHLORINE, 2-WIRE, 5081, 172-AT-0219, 172-AT-0319, 172-AT-0419, 177-AT-0002A, 177-AT-0002B, 177-AT-0004
29300000TL | EGC002010 | 58801813 | HOSE:FLEXIBLE METAL TYPE:1/2 | FLEX HOSE X 36 SIZE:1/2 LG:36 | Hoses & Parts :CONN:1/2 TUBE SWAGELOK RATING:2600 MATL:SS FLEX HOSE PTFE 1/2 TUBE CONNECTION SS BRAIDED PTFE LINE HOSE 36 INCHES LONG BY SWAGELOK |  | -12 | 3 | -9 | 3
29300000TL | EGC002011 | 58006095 | HEAD:RADAR LEVEL TRANSMITTER | 133 MM X 180 MM X185 MM | Instruments - Other & Parts : FOUNDATION, POLYURETHANE COVERED ALUMINUM, FOR 5401 SST, RADAR, GUID WAVE RAD, TT
29300000TL | EGC002011 | 58019671 | TRANSMITTER TYPE:PRESSURE I/P | RANGE:30 IN WC O/P RANGE: 4 - | 20 MA DC SUPPLY RATING:9 - 30 VDC SUPPLY MODEL#:3051CD2A22A1AL4Q4P1 1/4 IN - 18NPT |  | -1 | 1
29300000TL | EGC002012 | 58002872 | TRANSMITTER TYPE:PRESSURE I/P | RANGE:275.8 TO -1.01 BAR O/P | RANGE:4 - 20 MA DC SUPPLY RATING:9 - 30 V DC PART NUMBER (VN) - 3051TG4A2B21AQ4Q8 1/2 IN -14 NPT FEMALE, COMPLETE (PRESSURE TRANSMITTERS)172-PXT-0290A/B/C |  | -1 | 1
29300000TL | EGC002012 | 58017903 | ELEMENT:TEMPERATURE,125MM | TYPE K,SHEATH: 316SS | Boilers & Associated Parts : 120-TE-1060/61/54 & TXE-1062 PN: K48GST4G19-1/408SL8PN631
29300000TL | EGC002014 | 58006090 | HEAD:RADAR LEVEL TRANSMITTER | 133 MM X 180 MM X187 MM | Instruments - Other & Parts : FOUNDATION, POLYURETHANE COVERED ALUMINUM AND ELECTRONICS FOR 5301 ALUM, RADAR, GUID WAVE RAD, TT
29300000TL | EGC002015 | 58018541 | KIT:HF CALIBRATION GAS | 1.5 LPM REGULATOR,S02 | Miscellaneous Gases:CONTAINS CO,H2,O2,IR COM & CO2,H2S,NO,SO2,NH3,ETHYLENE OXIDE,COMBUSTIBLE GAS, (10 PPM IN AIR) 58 L CYL,(2) 20.8% IN N2 98 L CYL,MAN PN A-CAL-40-F-100280, FOR FIRE & GAS DETECTION EQUIPMENT
29300000TL | EGC002016 | 58010376 | STRAINER:PERFORATED PLATE | CONDENSATE POLISHING PACKAGE | Valve-Other : 172-XF-017A/B, 172-VC-007A/B, 172-VC-008A/B, 172-VC-009A/B
29300000TL | EGC002017 | 58009784 | BOLT:STUD 1/2 IN DIA,75MM LG | 13 UNC,ALLOY STL,ASTM A193 | Fasteners / Hardware : GR B7, WITH TWO HEAVY HEX NUTS ASTM A194 GR 2H, ASSEMBLED | 2 | -104 | 2 | -134 | 4
29300000TL | EGC002017 | 58016228 | TIE:WRAP 1/4 IN DIA X 18 IN LG | NYLON STEAM TRACING MATERIALS | Black UV Stabilized Nylon Cable Ties - 18", 175 lb.Electric Components - Wire / Cable material should come as 100per pack: (ie. 1pk = 100pcs) | 2 | -12 | 3 | -4 | 1
29300000TL | EGC002017 | 58064788 | LIGHT: MASTER TL-D XTREME | PHILIPS 36W/830 FLUORESCENT | PHILIPS TL-D XTREME 36W 830 (MASTER) ¦ 120CM - WARM WHITE, AVERAGE LIFETIME (H): 9000, ANY LAMP ALL-IN WARRANTY: 5 YEARS, LENGTH (MM): 1200, DIAMETER: (MM) 28, EXACT SHAPE: T8 (acceptable alternative MASTER TL-D Super 80 36W/830) | 1 | -299 | 4 | -275 | 5
29300000TL | EGC002017 | 58803505 | BOLT:STUD W/2 HEAVY HEX. NUTS | SIZE: 1-1/8 IN 8UN X 215MM LG. | BOLT STUD: 1-1/8 IN X 215MM LG W/2 HEAVY HEX NUTS; ASSEMBLED; ALLOY STEEL, ASTM A193 GRADE B7, ASTM A194 GRADE 2H.
29300000TL | EGC002018 | 69200505 | PUMP:ELECTRIC TYPE:ACTIVATED | CARBON FEED PUMPS ELECT. | RATING:STD POLE:STD INLET SIZE:STD OUTLET SIZE:STD IMPELLER SIZE:STD STAGE:STD CAP:STD VICOL (PTY) LTD ACTIVATED CARBON FEED PUMPS MODEL/PART NUMBER 007-22-P-7.5KW |  | -2 | 2
29300000TL | EGC002018 | 58803353 | COOLANT TYPE:ETHYLENE | GLYCOL+DI WATER FORM:LIQUID | CONT:5 GALLON PAIL ETHYLENE GLYCOL + DI WATER-5 GAL MANUFACTURER: ALLEN BRADLEY.PART NUMBER: 80025-784-72 IS OSOLETE REPLACED WITH ALLEN BRADLEY PART NUMBER: 80025-784-82-R Kindly include Certificate of Analysis, Conform , Test Certificate and SDS during | 10 | -10 | 6 | -16 | 12
29300000TL | EGC002020 | 58010910 | KIT: START UP KIT | CRITICAL POWER GENERATOR | INGERSOLL RAND START UP KIT CONTAINS (FOR USE 2000P HP ELECTRIC-DRIVEN AIR COMPRESSOR) (INCLUDES (8) QUARTS ALL-SEASON SELECT® LUBRICANT, (2) WHITE LUBE OIL FILTER ELEMENT PART NUMBER 32305674 AND (2) AIR FILTER ELEMENTS PART NUMBER 323012957)https://stor
29300000TL | EGC002021 | 58018526 | GAS:CALIBRATION,TOXIC H2S | GAS DETECTOR,50PPM | Fire and Gas Control Systems : &quot;CYL, MISC APPLICATION: TOXIC H2S GAS DETECTOR, FOR FIRE & GAS DETECTION EQUIPMENT&quot; | 2 | -6 | 3 | -3 | 1
29300000TL | EGC002021 | 58018529 | GAS:CALIBRATION,2%(2)3.6FT CYL | FOR H2 GAS DETECTOR | Miscellaneous Gases:MISC, FOR H2 GAS DETECTOR, FIRE & GAS DETECTION EQUIPMENT | 1
29300000TL | EGC002021 | 58018562 | KIT:CALIBRATION GAS,CO,250 PPM | 2-103 LTR CYLINDERS,REGULATOR | Fire and Gas Control Systems : PRESSURE INDICATOR,3 FT TUBING,SS CAL CUP, MISC, FIRE & GAS DETECTION EQUIPMENT | 1 | -5 | 4 | -1 | 1
29300000TL | EGC002021 | 58018561 | KIT : CALIBRATION GAS METHANE | 50% LEL,2.5% BY VOL | Miscellaneous Gases:MISC, FOR METHANE GAS DETECTORS, FIRE & GAS DETECTION EQUIPMENT ON EGTL PLANT P/N 006468-001 | 4 | -8 | 4 | -7 | 5
29300000TL | EGC002023 | 58008806 | VALVE:TRIP 377D | 55-150 PSIG,0.25 NPT | Valve - Control : ALUMINIUM BODY,ALUMINIUM SPRING CASE/NITRILE DIAPHRAGMS/NITRILE O-RINGS, AT TRIP PRESSURE OPERATED, 82 DEG C,NITRILE DIAPHRAGMS, FISHER TRIP VALVE, To Achieve fail actuator piston down. PARENT EQUIP TAG #S (120-LV-0091A, 120-LV-0091B, 12 | 1 | -2 | 2
29300000TL | EGC002023 | 58017945 | SEAL: MECHANICAL, 44.3MM | 69.58MM,CARTRIDGE,BALANCED,SGL | Seals : "SILICONE CARBIDE, CARBON ROT FACE, 316 SS HARDWARE, ALLOY C-276 (UNS N10276) SPRING, VITON, GLASS-FILLED PTFE GASKET, 172-PC-030 A/B (MODEL 3410 S 4X6-11H), (STEAM TURBINE COND. PUMP)"JOHN CRANE Seal Drawing # HSP-1006728-1
29300000TL | EGC002024 | 58006381 | STUD BOLT:1-1/2IN DIA,240MM LG | 8 UN,ALLOY STL,ASTM A193,GR | *OBS*Fastener-Stud B : B7, WITH TWO HEAVY HEX NUTS ASTM A194 GR 2H, ASSEMBLED
29300000TL | EGC002024 | 58006392 | STUD BOLT:1-7/8IN DIA,380MM LG | 8 UN,ALLOY STL,ASTM A193,GR | Fasteners / Hardware : B7, WITH TWO HEAVY HEX NUTS ASTM A194 GR 2H, ASSEMBLED
29300000TL | EGC002024 | 58012586 | VALVE: BALL,6 IN,150 LB,FLG,GR | ASTM A216 WCB BODY,RPTFE SEAT
29300000TL | EGC002024 | 58016488 | VALVE: BUTTERFLY 12 IN 300LB | MONOFLANGE B16.5 BARE STEM | Valve-Butterfly : RF SMOOTH FINISH BODY A516 GR70 ID No:5214 NPS12 CL300 CV 5800ORIGINAL PO:2GY0490-2210/AONX A250-K TO FIT A PISTON ACTUATOR DOUBLE ACTING FISHER DVC 6030HC Ex dIN 4-20 mA OUT VALVE POSITION VIA HART SIGNAL AARH=125 WITHOUT ACTUATOR/AC
29300000TL | EGC002024 | 58018165 | PUMP:PNEUMATIC PRELUBE,1IN | INLET, 1IN OUTLET, 15GPM | Pumps-Other : CAPACITY, 1500RPM, 150 PSI, ELECTRIC MOTOR, STL CASING, STL IMPELLER, ASSY, METAL ASSY, METAL (OLD PN: CA133865)
29300000TL | EGC002024 | 58016200 | TRAP:STEAM DISC,1/2 IN-3/4 IN, | SS, STEAM TRACING MATERIALS | TRAP:STEAM DISC,1/2 IN-3/4 IN, CD3300, STEAM TRACING MATERIALS | 8 | -145 | 5 | -158 | 8
29300000TL | EGC002027 | 58003924 | GLOVES:MIG/TIG WELDING,XL | CREAM,PIGSKIN,KNIT WRIST CUFF | Safety-Personal : | 1 | -12 | 2
29300000TL | EGC002027 | 58005231 | GLOVES:PROTECTIVE,SIZE 11 | 12 IN LG, GOAT LEATHER | Safety-Personal : ORANGE/YELLOW,LEATHER ON PALM/ORANGE VINYL ON BACK,CONTOUR CUFF (PAIRS)
29300000TL | EGC002028 | 55505376 | TAG: LOTO DO NOT OPERATE | SIZE: 3 X 5.75 IN /SAFETY TAG | GOODGAMES INC SAFETY TAG DESIGNATION: DO NOT OPERATE SIZE 3 IN X 5.75 IN, MATL LAMINATED PANDUIT, COLOR YELLOW (PK = 50EA) ISSUE IN PK FOR ACCURATE STOCK STATUS :Do not order below OEM minimum order of 50pks | 15 | -346 | 10 | -758 | 12
29300000TL | EGC002028 | 58017535 | MOTOR:EVAPORATOR,1HP,1200RPM | 208V-230V-460V-3 PHASE-60HZ | Electric Components - Motor / Generator :SHELTER 130-AH-243, SHELTER 150-AH-001, 130-AH-143,EGTL1-SEA-ELE-DD-000100
29300000TL | EGC002029 | 58006333 | STUD BOLT:1/2IN DIA,90MM LG | 13 UNC,ALLOY STL,ASTM A193,GR | Fasteners / Hardware : B7, WITH TWO HEAVY HEX NUTS ASTM A194 GR 2H, ASSEMBLED | 6 | -1 | 1 | -20 | 1
29300000TL | EGC002029 | 58006341 | STUD BOLT:3/4IN DIA, 100MM LG | 10 UNC,ALLOY STL,ASTM A193,GR | Fasteners / Hardware : B7, WITH TWO HEAVY HEX NUTS ASTM A194 GR 2H, ASSEMBLED | 1 | -49 | 4 | -32 | 1
29300000TL | EGC002029 | 58006363 | STUD BOLT:1-1/8IN DIA,200MM LG | 8 UN,ALLOY STL,ASTM A193,GR | *OBS*Fastener-Stud B : B7, WITH TWO HEAVY HEX NUTS ASTM A194 GR 2H, ASSEMBLED |  | -104 | 4
29300000TL | EGC002029 | 58008601 | TIE: CABLE WEATHER RESISTANT | 6MM, 5IN DIA RANGE, 0.27 IN WD | Electric Components - Wire / Cable : 18 IN LG,120 LB TENSILE, NYLON, 500 PER PACK, BULK PACK, TY-RAP |  | -1 | 1
29300000TL | EGC002029 | 58009785 | BOLT:STUD 5/8 IN DIA,110MM LG | 11 UNC,ALLOY STL,ASTM A193 | Fasteners / Hardware : GR B7, WITH TWO HEAVY HEX NUTS ASTM A194 GR 2H, ASSEMBLED | 3 | -10 | 1 | -16 | 1
29300000TL | EGC002029 | 58010356 | BOLT:LIFT REACTOR,M30 DIA | 125 MM LG,3.5 MM THREAD PITCH | *OBS*Fastener-BottWa : HEX HD,316 SS,COMMERICAL,GR 316 SS, 130-VR-105/205 FOR LIFT REACTORS | 1
29300000TL | EGC002029 | 58010367 | CLAMP:LIFT REACTOR LG 60 MM X | WD 40 M X 2.5 MM THK,316L SS | *OBS*Fastener-Other : 130-VR-105/205, UL2 12 G (FOR LIFT REACTORS) | 1
29300000TL | EGC002029 | 58061222 | BOLT: STUD, 3/4 IN X 125MM LG. | WITH TWO HEAVY HEX NUTS | Fasteners / Hardware : ASSEMBLED; ALLOY STEEL ASTM A193 GRADE B7 ASTM A194 GRADE 2H | 1
29300000TL | EGC002029 | 58061249 | BOLT: STUD, 7/8 IN X 170MM LG | WITH TWO HEAVY HEX NUTS | Fasteners / Hardware : ASSEMBLED; ALLOY STEEL ASTM A193 GRADE B7 ASTM A194 GRADE 2H | 2 | -89 | 2 | -52 | 3
29300000TL | EGC002029 | 58061269 | BOLT: STUD, 3/4 X 105MM LG | WITH TWO HEAVY HEX NUTS | Fasteners / Hardware : ASSEMBLED; ALLOY STEEL ASTM A193 GRADE B7 ASTM A194 GRADE 2H | 2
29300000TL | EGC002029 | 58061289 | BOLT: STUD, 1-1/8IN X 165MM LG | WITH TWO HEAVY HEX NUTS | Fasteners / Hardware : ASSEMBLED; ALLOY STEEL ASTM A193 GRADE B7 ASTM A194 GRADE 2H
29300000TL | EGC002029 | 58061437 | BOLT:STUD,1-5/8 IN X 330MM LG | WITH TWO HEAVY HEX NUTS | ASSEMBLED, ALLOY STEEL ASTM A193 GRADE B7 ASTM A194 GRADE 2H |  | -1 | 1
29300000TL | EGC002029 | 58062036 | BOLT: STUD, 3/4 IN X 110MM LG | WITH TWO HEAVY HEX NUTS | S.STL B8/8 TO AP SPEC 4WPI-MWSK01
29300000TL | EGC002029 | 58801968 | STUD BOLT:ALL-THREAD TYPE:STUD | BOLT DIA:7/8 IN LG:285 MM | Fasteners / Hardware : SPEC:ASTM A193 GR:B7 MATL:CS COATED:NA THRDS:9 UNCS 7/8"-9UNC-B1.1 285 MM LENGTH SA193 GR.B7 (BOLTS) SA194 GR.2H (NUT)150-ES-18 | 1 | -1 | 1
29300000TL | EGC002029 | 58006344 | STUD BOLT:3/4IN DIA, 160MM LG | 10 UNC,ALLOY STL,ASTM A193,GR | Fasteners / Hardware : B7, WITH TWO HEAVY HEX NUTS ASTM A194 GR 2H, ASSEMBLED | 5 | -49 | 3 | -116 | 6
29300000TL | EGC002030 | 58007582 | STEM: VALVE 6-1/16 IN DIA | 4-1/16 IN LG,316 SS COCR-A/316 | Valve-Plug : SS, PLUG, HI-TEMP (CONTROL VALVES)
29300000TL | EGC002030 | 58019048 | UNIT: SPLIT OUTDOOR SECTION | HVAC SYSTEM | Heating Ventilation and Air Conditioning Equipnment & Parts : 38MAQ/40MAQ 208/230 VOLT, R-410A, ADMIN & WKSHP SPLIT UNITS / 6
29300000TL | EGC002030 | 58065457 | HEAT DETECTOR: SOLO 823 | GL55607-E2398-001 | SMOKE AND CORDLESS HEAT DETECTOR TEST SET 9.3 METERS. (SOLO 823 KIT) SMOKE DETECTION MATERIALS | 1
29300000TL | EGC002030 | 74452277 | BAND TYPE:SCAFFOLD END BANDS | SIZE:1 X 21.5 IN | MATL:STAINLESS STEEL SCAFFOLD BOARD END BAND, BOX OF 100 BANDS. ANTLER SERVICES OFFICE: 281-574-1644 FAX: 281-769-9893 CELL: 713-254-7017 RER@ANTLERSUPPLY.COM | 1 | -1 | 1 | -20 | 7
29300000TL | EGC002032 | 58003920 | LINER | GLOVE, 12IN, COTTON | Safety-Personal :
29300000TL | EGC002032 | 58005224 | OVERALLS:ARC FLASH,XL | PROTECTION BIB,GRAY,NOMEX | Safety-Personal : 40 CAL/CM2
29300000TL | EGC002032 | 58005226 | COAT:ARC FLASH,XL,GRAY | PROTECTION,INDURA ULTRA SOFT | Safety-Personal : 40CAL/CM2 |  |  |  | -2 | 1
29300000TL | EGC002032 | 58005233 | GLOVES: CHEMICAL RESISTANT | SIZE 11,12 IN LG,NATURAL LATEX | Safety-Personal : AMBER,UNLINED CUFF | 1
29300000TL | EGC002033 | 58003903 | SHIELD: FACE, GREEN | 7.5 IN X 20 IN VIEWING AREA | *OBS*Safety-Other : 8ATPV BFACE, WITH HARD HAT
29300000TL | EGC002033 | 58005225 | OVERALLS:ARC FLASH,XXL | PROTECTION BIB,GRAY,NOMEX | Safety-Personal : 40 CAL/CM2
29300000TL | EGC002033 | 58005232 | GLOVES: CHEMICAL RESISTANT | SIZE 10,12 IN LG,NATURAL LATEX | NORTH ATCP 1815 INDUSTRIAL GLOVES/NATURAL RUBBER LATEX, AMBER, UNLINED CUFF CHEMICAL RESISTANT GLOVES, SIZE 10, 12"LG, NATURAL, 1 PR-12-Pack, PART NUMBER 6T542 REPLACED WITH NORTH ATCP 1815 | 4 | -70 | 8 | -32 | 4
29300000TL | EGC002033 | 58803494 | FAN:VENTILATING TYPE:AIR | CONDITIONGCOOLING SIZE:STD | SIZE ELECT. RATING:50 HZ CAP:AIR FLOW 8300 BLADE:4 V FLOW DIRECTION FB050-VDK.4I.V4P-KIR¦ ZIEHL-ABEGG FB SERIES 630MM 415V 4 POLE BASKET GRILLE HTTP://MARKAIR.COM.AU/PRODUCT/FANS-AXIAL-FANS-BASKET-GRILLE-ZIEHL-ABEGG-FB-SERIES-630MM-415V-4-POLE-BASKET-GRIL
29300000TL | EGC002034 | 58017966 | SEAL: MECHANICAL | STEAM TURBINE COND. PUMP | Seals : &quot;SEAL,MECHANICAL:44.28 MM,91.08 MM,CARTRIDGE,BALANCED,SGL ARRANGEMENT,SILICONE CARBIDE,CARBON ROT FACE,316 SS HARDWARE,ALLOY C-276 (UNS N10276) SPRING,GLASS-FILLED PTFE GASKET, :HSP-1009498, JOHN CRANE DRAWING NO JOHN CRANE TYPE 561&quot;
29300000TL | EGC002035 | 58061321 | BOLT: STUD, 1-1/2IN X 420MM LG | WITH TWO HEAVY HEX NUTS | Fasteners / Hardware : ASSEMBLED; ALLOY STEEL ASTM A193 GRADE B7 ASTM A194 GRADE 2H
29300000TL | EGC002035 | 58017905 | REGULATOR: PRESSURE,NPS 1 95L | 125 PSIG INLET,300 PSIG OUTLET | Valve - Parts & Accessories :1 IN NPS,STEEL BODY, 120-PCV-1099A/B
29300000TL | EGC003002 | 58006071 | JACKET:WAX HANDLING,XX-LARGE | ALUMINIZED 15 OZ RAYON,SILVER | Safety-Personal : SAFETY EQUIPMENT
29300000TL | EGC003003 | 37001145 | FILTER:FUEL TYPE:FUEL FILTER | SIZE:STD ELEMENT MATL:STD | FILTERING RETENTION:STD HOUSING MATL:STD CATERPILLAR C32 DGC32 FUEL FILTER PART NUMBER 513-4493 WWW.ENGINEERINGPOWERSOLUTIONS.CO.UK
29300000TL | EGC003004 | 02531859 | ELEMENT: FILTER, | ASSEMBLY |  |  | -5 | 2
29300000TL | EGC003004 | 58006354 | STUD BOLT:7/8IN DIA, 305MM LG | 9 UNC,ALLOY STL,ASTM A193,GR | *OBS*Fastener-Stud B : B7, WITH TWO HEAVY HEX NUTS ASTM A194 GR 2H, ASSEMBLED |  | -16 | 1 | -8 | 1
29300000TL | EGC003004 | 58007470 | STUD:7/8 IN DIA,9-1/4 IN LG | 9 UNC, 9-1/4 IN THD LG | *OBS*Fastener-BottWa : MOLYBDENUM DISULFIDE-BASED THREAD LUBRICANT COATED,SA193,GR B7, 172-ES-007A/B, , (SHELL & TUBE HEAT EXCHAGE ). ( “Note: This item requires PMI testing and logging, if passed, markings and documentation as per the PMI spe
29300000TL | EGC003004 | 58061276 | BOLT: STUD, 1 IN X 275MM LG | WITH TWO HEAVY HEX NUTS | Fasteners / Hardware : ASSEMBLED; ALLOY STEEL ASTM A193 GRADE B7 ASTM A194 GRADE 2H
29300000TL | EGC003004 | 58061279 | BOLT: STUD, 1 IN X 360MM LG | WITH TWO HEAVY HEX NUTS | Fasteners / Hardware : ASSEMBLED; ALLOY STEEL ASTM A193 GRADE B7 ASTM A194 GRADE 2H | 1
29300000TL | EGC003004 | 58061307 | BOLT: STUD, 3/4IN X 105MM LG | WITH TWO HEAVY HEX NUTS | Fasteners / Hardware : ASSEMBLED; ALLOY STEEL ASTM A320 GRADE L7 ASTM A194 GRADE 7
29300000TL | EGC003004 | 58802274 | FILTER:OIL | TYPE:OD125XH262XID43/45MM | Filtration-Media : SIZE:PAPER ELEMENT MATL:MICRON FILTERING RETENTION:PLASTIC HOUSING MATL:PLASTIC TOP/BOTTOM PERKINS OIL FILTER FOR RGTL 500KVA GENERATORS. PART NUMBER, PERKINS 996 452 0R CH10929
29300000TL | EGC003005 | 07991632 | GASKET:RTJ RING NUMBER:R71 | PIPE SIZE:18IN CLASS:1500
29300000TL | EGC003006 | 58001829 | CORE:VALVE,10 IN | CAST STL ASTM A216 GR WCC | Valve - Parts & Accessories :FIN 10 600 FLEX FACE, FOR ORBIT VALVES
29300000TL | EGC003006 | 58020735 | TRANSMITTER TYPE:DIFFERENTIAL | PRES I/P RANGE:-300 TO 300 PSI | INPUT O/P RANGE:4-20MA SUPPLY RATING:10.5 TO 55 VDC PART#:3051CD4A22A1AFBB7K5L4Q4Q8 DO NOT ORDER ANSI 150 SEALS 250 BAR,SST COPLANER FLUSH FLANGE FLUSH 300 LB FLG, SST, BRACKET, FM FLAMEPROOF AND 2 SIDED REMOTE SEAL SYSTEM, SST MATERIAL, ANSI 300
29300000TL | EGC003008 | 58064208 | TRANSMITTER: ROSEMOUNT | 145-PDIT-0322 | ROSEMOUNT TRANSMITTER; MODEL-3051CD422AIJS2M6B4E8Q4Q8
29300000TL | EGC003008 | 74452244 | TRANSMITTER:DIFF PRESSURE | TYPE:DIFFERENTIAL PRESSURE I/P | RANGE:-250 TO 250 INH2O O/P RANGE:4–20 MA SUPPLY RATING:STD WORKING PRESS.:STD SIZE/CONN:STD DIFFERENTIAL PRESSURE TRANSMITTER, MOD:3051CD3A22A1A S8 B4 K5 M5 Q4 Q8 PRESSURE RANGE: –1000 TO 1000 INH2O/10 INH2O (–2,5 TO 2,5 BAR/25 MBAR) OUTPUT: 4–20 MA WITH
29300000TL | EGC003008 | 74452249 | TRANSMITTER:PRESSURE TYPE:HART | PROTOCOL I/P RANGE:250 TO 250 | IN H2O O/P RANGE:4–20 MA WITH DIGITAL SIGNAL SUPPLY RATING:STD SIZE/CONN:STD DIFFERENTIAL PRESSURE TRANSMITTER, MOD:3051CD2A22A1A S8 B4 K5 M5 Q4 Q8 PRESSURE RANGE: -250 TO 250 INH2O OUTPUT: 4–20 MA WITH DIGITAL SIGNAL BASED ON HART PROTOCOL, PROCESS FLANG
29300000TL | EGC003008 | 74452250 | TRANSMITTER:PRESSURE TYPE:HART | PROTOCOL I/P RANGE:–1000 TO | 1000 INH2O/10 INH2O O/P RANGE:4–20 MA WITH DIGITAL SIGNAL SUPPLY RATING:STD SIZE/CONN:STD DIFFERENTIAL PRESSURE TRANSMITTER, MOD:3051CD3A22A1A S8 B4 K5 M5 Q4 Q8 PRESSURE RANGE: –1000 TO 1000 INH2O/10 INH2O (–2,5 TO 2,5 BAR/25 MBAR) OUTPUT: 4–20 MA WITH DI |  | -2 | 2
29300000TL | EGC003008 | 74452469 | TRANSMITTER:TEMPERATURE | TYPE:FILEDBUS I/P RANGE:STD | O/P RANGE:STD SUPPLY RATING:24 VDC ROSEMOUNT 8800D VORTEX FLOW METER, STANDARD BODY STYLE FOR USE WITH FLANGED, WELDED, AND THREADED PROCESS CONNECTIONS, 1 INCH (25 MM), 316 WROUGHT STAINLESS AND CF-3M CAST STAINLESS; MATERIAL OF CONSTRUCTION IS 316/316L,
29300000TL | EGC003008 | 74452470 | TRANSMITTER:PRESSURE TYPE:HART | PROTOCOL I/P RANGE:STD O/P | RANGE:STD SUPPLY RATING:0-400/400 BARG/6000 PSI. SIZE/CONN:1/2 IN ROSEMOUNT 3051CG, COPLANAR PRESSURE TRANSMITTER, GAGE, –14.2 TO 2000 PSI (–0.98 TO 137.9 BAR), 4–20 MA WITH DIGITAL SIGNAL BASED ON HART PROTOCOL, TAG: 178-PXT -0012A/B
29300000TL | EGC003009 | 58015097 | LAMP: FLUORESCENT 40W,120AC, | 48 IN LG,T-4 BULB,WHITE, | Electric Components - Lighting : RECESSED DBL CONTACT BASE, 120-AH-203, 130-AH-143, 130-AH-243, 172-AH-015, 150-AH-001, 174-AH-001, 120-AH-203, 130-AH-143, 130-AH-243, 172-AH-015, 150-AH-001, 174-AH-001 (FOR ANALYZER)
29300000TL | EGC003009 | 58017545 | MOTOR:3 PHASE WALL FAN,3/4 HP | 1725RPM,208-230/460V,TENV&TEFC | Electric Components - Motor / Generator :&quot;SHELTER 120-AH-203, 130-AH-143, 130-AH-243, 172-AH-015, 150-AH-001, 174-AH-001 , NEMA 5&6, ANALYZER&quot;
29300000TL | EGC003011 | 26024215 | FAN TYPE:AC AXIAL FAN | SIZE:500MM ELECT. RATING:<= | 3,5 MA CAP:S0 EBM PAPST BASKET FAN MOTOR AC AXIAL FAN - HYBLADE S4D500-AM03-01 |  | -1 | 1
29300000TL | EGC003011 | 58020730 | TRANSMITTER: DIFFERENTIAL | PRESSURE, -1000 TO 1000 IN WC | DIFFERENTIAL PRESSURE TRANSMITTER, -1000 TO 1000 PSI, FF, SST, BRACKET, FM FLAMEPROOF AND INSTRINSIC APPROVAL, MATERIAL TRACEABILITY 2 SIDED REMOTE SEAL SYSTEM, FLANGED FLUSH SURFACE, SST MATERIAL, ANSI 300 CLASS FLANGE ROSEMOUNT P/N: 3051CD3F22A1AS2B4K5Q
29300000TL | EGC003011 | 68300478 | PUMP:DIAPHRAGM TYPE:DIAPHRAGM | INLET SIZE:STD OUTLET SIZE:STD | CAP:60 SPEED:58L/H,4.5M HEAD RATING:STD DIAPHRAGM MATL:STD CHLORINE DOSING PUMP AP SERIES MOTOR DRIVEN DIAPHRAGM PUMP -58L/H,4.5M HEAD,60 STOKES/MIN, DIE CAST ALUMINIUM HOUSING, MANUAL STROKE ADJUSTMENT, PVC HEAD WITH 3/4" GAS GM SINGLE PVC BALL CHECK VAL
29300000TL | EGC003011 | 58000258 | KIT:SERVICE | FOR AGITATOR 130-XA-008 | Bearings & Accessories - All :FOR CATALYST SLURRY MLTNG DRM AGIT, CONTAINS (1) BUNA-N O-RING, (2) BUNA-N SEAL, (2) VELLUM GASKET, MISC PLASTIC SHIM SETS, (3) STL LOCKNUT (2) W/LOCKWASHERS, (1) BREATHER, CONTAINING 1 BUNA N, O RING, MODEL Z01000-258
29300000TL | EGC003012 | 58006375 | STUD BOLT:1-3/8IN DIA,300MM LG | 8 UN,ALLOY STL,ASTM A193,GR | *OBS*Fastener-Stud B : B7, WITH TWO HEAVY HEX NUTS ASTM A194 GR 2H, ASSEMBLED |  | -94 | 4 | -28 | 2
29300000TL | EGC003014 | 58023187 | LIGHT: HIGH PRESSURE SODIUM | FLOOD,120/208/240/277VAC,250W | Electric Components - Lighting : MULTI-TAP BALLAST,YOKE MOUNT,CLEAR REFRACTOR, CL 1, DIV 2, GROUP A, B, C, D, WITH SLIP FITTER ADAPTER |  |  |  | -3 | 1
29300000TL | EGC003015 | 03486725 | BREATHER TYPE:FILTER | SIZE/CONN:STD MATL:STD |  | 5 | -8 | 2 | -13 | 4
29300000TL | EGC003015 | 39018558 | TRAP:STEAM TYPE:THERMOSTATIC | SIZE/CONN:1 IN PRESS. | RATING:300 CL MATL:STL GESTRA STEAM TRAP 1’’300 UNA16A SIMPLEX DN 25 A04 TMA400C CL 150 PR22994126-V2: UNIT 10 SPECIAL GESTRA FLOAT STEAM TRAP/TP13301,SP10414&SP10428/25MM-S-23204-TA-ZCP150/WO-509033. Ensure material is sourced from Chevron Approved Man
29300000TL | EGC003015 | 58009533 | TRANSMITTER:20.7 TO 20.7 BAR | 10.5-55VDC,250 BAR,1/4 IN-18 | Instruments - Other & Parts : &quot;DIFFERENTIAL PRESSURET,4-20MA OUTPUT NPT, SS, HART, FM INTRINSIC, BRACKE 3051CD4A03A1AH2K5L4Q4Q8B7 , DP PRESSURE TRANSMITTERS&quot;
29300000TL | EGC003015 | 58016201 | TRAP: STEAM FLOAT | THERMOSTATIC 3/4 IN-1/2 IN | Boilers & Associated Parts : 150 PSI SAT STEAM, STAINLESS STEEL, 3/4 IN TUBE, CONNECTION 3/4 IN, DISCHARGE 1/2 IN | 1 |  |  | -2 | 1
29300000TL | EGC003015 | 69200509 | PUMP:HYDRAULIC TYPE:AIR DRIVEN | LIQUID PUMP INLET SIZE:1/2 NPT | OUTLET SIZE:1/2 NPT CAP:8.0 L/MIN SPEED:1.6 CU IN (26.6ML) RATING:8000PSI DRIVER:AIR DRIVEN AIR DRIVEN LIQUID PUMP HASKEL AW-52 FOR EGTL SPM HYDRAULIC UNIT A-M5401. MAXIMUM PRESSURE AIR PRESSURE 150PSI NOMINAL RATIO 52:1 MAXIMUM OUTLET PRESSURE 8000PSI | 1
29300000TL | EGC003016 | 03486726 | FILTER:FUEL TYPE:FUEL SIZE:STD | ELEMENT MATL:STD FILTERING |  |  |  |  | -1 | 1
29300000TL | EGC003016 | 58000880 | TRANSMITTER: TEMPERATURE | 328 TO 1562 F INPUT,4-20 MA | Temperature and heat measuring instruments : WITH DIGITAL SIGNAL BASED ON HART PROTOCOL OUTPUT, 10.5 - 55V DC SUPPLY, PT-100, 135-TIXT-0171, 0186A/B/C, 0187A; 135-CS-001; EGTL1-MUP-INS-DS-352109 | 1 | -2 | 2
29300000TL | EGC003016 | 58001234 | INDICATOR: SIGNAL | REMOTE | Temperature and heat measuring instruments : FIELDBUS, ALUMINUM, FM EXPLOSION PROOF, INSTRINSICALLY SAFE AND NON-INCENDIVE | 5 | -2 | 2
29300000TL | EGC003016 | 58003906 | BOX:AIR SYSTEM AA BATTERY | 100 MM X 55 MM | *OBS*Safety-Other : &quot;10 AA BATTERIES,PLASTIC / METAL, VOLTAGE: AMP HOURS, COLD CRANK AMP&quot;
29300000TL | EGC003016 | 58006093 | TRANSMITTER: TEMPERATURE | VARIABLE INPUT, FOUNDATION | Instruments - Other & Parts : FOR FLOWMENTER, FF, FM INTRINSIC & EXPLOSION PROOF, BRACKET644HFK5J6Q4. | 6 | -2 | 2 | 0 | 2
29300000TL | EGC003017 | 58007976 | CAGE: VALVE GLOBE 6 IN | 7 IN X 2 IN, M25S FMS 19C9 | Pumps-Other : WHISPER I (CONTROL VALVES) | 1
29300000TL | EGC003017 | 58016742 | ASSEMBLY:TURBINE,250MM,230VAC | UPS SYSTMS 110-UPS-1A/B & 2A/B | Electric-Other : OTHER COMPONENTS, 110-UPS-2/A, 110-UPS-1/B, 110-UPS-2/B
29300000TL | EGC003017 | 58019672 | TRANSMITTER TYPE:PRESSURE I/P | RANGE:30 IN WC O/P | RANGE:4-20MA DC SUPPLY RATING:9-30VDC MODEL#:3051CD2A22A1AL4Q4C1P1 1/4 IN-18 NPT
29300000TL | EGC003017 | 58019676 | TRANSMITTER: PRESSURE | 750 IN WC INPUT | Pressure measuring and control Instruments : 4 - 20 MA DC OUTPUT, 9 - 30 V DC SUPPLY, 1/4 IN - 18 NPT, |  |  |  | -1 | 1
29300000TL | EGC003017 | 58006684 | ELEMENT: FILTER, 150 MM OD | 90 MM ID 730 MM LG,HYDRAULIC | *OBS*Filtration-Elem : 6 MICRON,MICROGLASS, MP5X2, CARTRIDGE, SYNTHETIC, 183-XF-001B, POTABLE WATER BARRIER FILTERS |  |  |  | -4 | 1
29300000TL | EGC003018 | 58016227 | COMPOUND: SEALING MASTIC,WHITE | 2 GAL PAIL | Seals : CP-11, FOR PROTECTING TETRAGLASS TAPE, N/A, (FOR STEAM TRACING MATERIALS)
29300000TL | EGC003018 | 58064661 | VALVE:GATE TYPE:GATE SIZE:4 IN | CLASS:250LB PORT:FULL PORT | DESIGN RATING:250LB CONN:RF FLG BODY MATL:DUCTILE IRON BODY TRIM:BRONZE TRIM OPERATED:HANDWHEEL TEMP RATING:250LB @ 220 DEG F SOFTGOODS:EPOXY LINED AND COATED BULK STYLE:BOLTED BONNET STEM DESIGN:OUTSIDE SCREW AND YOKE VALVE: GATE 4 IN, 250 LB FLANGED FL
29300000TL | EGC003021 | 58009512 | TRANSMITTER: PRESSURE | DIFFERENTIAL | Instruments - Other & Parts : DIFFERENTIAL TRANSMITTER WITH MANIFOLD, RANGE -250 to 250 IN H2O, MONEL, HART, FM INTRINSIC, BRACKET3051CD2A04A2AH4K5L6Q4Q8P2B7 . Cross Ref Equip Tag :120-FXT-1065A 120-FXT-1065B 120-FXT-1065C 120-FXT-2065A 120-FXT-2065B 1
29300000TL | EGC003021 | 58004584 | GASKET: RING JOINT | 16 IN PIPE, 900 LB | Gaskets : API R66, SOFT IRON, ASME B16.20,OCTAGONAL, 1063,107 | 1
29300000TL | EGC003022 | 58009509 | TRANSMITTER:DIFFERENTIAL PRESS | RANGE-250 to250 IN H2O, 4-20MA | Instruments - Other & Parts : RANGE -250 to250 IN H2O; 10.5-55VDC SUPPLY, 250 BAR, 1/4 IN-18 NPT, SS,HART, FM INTRINSIC, BRACKET, 3051CD2A02A1AH2K5L4Q4Q8B7, DP PRESSURE TRANSMITTERS"3051CD2A02A1AH2K5L4Q4Q8B7. 105-FT-0001 105-LXT-0002A 105-LXT-0102A 120-
29300000TL | EGC003022 | 58009516 | TRANSMITTER: DIFFERENTIAL | PRESSURE | Instruments - Other & Parts : WITH MANIFOLD, RANGE -250 to 250 IN H2O, SSTL, FF, FM INTRINSIC, BRACKET3051CD2F02A1AB7K5H2L4Q4Q8. Cross Ref Equip Tag :105-FT-0002 105-FT-0003 105-FT-0004 105-FT-0104 105-LT-0001 105-LT-0101 120-FT-0010 120-FT-0081 120-FT | 1
29300000TL | EGC003023 | 58061397 | GASKET: SPIRAL WOUND, 6 IN | ASME B16.20; CLASS 150 | Gaskets : WRI-6IN 150 304 FG 304 IR STAINLESS STEEL WINDING; GRAPHITE FILLER; TYPE 304 STAINLESS STEEL INNER RING; CARBON STEEL OUTER RING | 2
29300000TL | EGC003028 | 58004651 | GASKET TYPE:SPIRAL WOUND | SIZE:8 IN PIPE PRESS. | RATING:300 LB MATL:304 SS SHAPE:SPIRAL WOUND SWGAAAADADG0020003 SWG CRIR 8" 300 LBS B16.20CS-304/GRAPHITE-304 |  | -3 | 2 | -72 | 6
29300000TL | EGC003029 | 58017525 | COMPRESSOR:ANALYZER R22 | 460/3/60,7/8 IN S X 1/2 IN S | Heating Ventilation and Air Conditioning Equipnment & Parts : 4 TON,47,500 BTUH,MIN,RANGE, SHELTER 130-AH-243, SHELTER 150-AH-001, 130-AH-143,EGTL1-SEA-ELE-DD-000100 | 1
29300000TL | EGC003030 | 58020721 | TRANSMITTER: DIFFERENTIAL | PRESSURE,-250 TO 250 IN WC | Pressure measuring and control Instruments : INPUT, 4-20MA HART OUTPUT, 10.5 TO 55 VDC SUPPLY, 250 BAR, SST COPLANER FLUSH FLANGE, SST, BRACKET, FM FLAMEPROOF AND INSTRINSIC APPROVAL, MATERIAL TRACEABILITY 2 SIDED REMOTE SEAL SYS (FRESH CATALYST PACKAGE)
29300000TL | EGC003030 | 69200514 | FLINGER TYPE:FLINGER SIZE:STD | MATL:STD VICOL (PTY) LTD | FLINGER SPARE AERATOR MODEL/PART NUMBER AERT-08-130-W AERATORS PUMP
29300000TL | EGC003030 | 69200515 | SHAFT:PUMP TYPE:SHAFT SIZE:STD | MATL:STD VICOL (PTY) LTD SHAFT | SPARE AERATOR MODEL/PART NUMBER AERT-08-131-W AERATORS PUMP
29300000TL | EGC003030 | 69200516 | COUPLING TYPE:COUPLING | SIZE:STD MATL:STD VICOL (PTY) | LTD COUPLING SPARE AERATOR MODEL/PART NUMBER AERT-08-132-W AERATORS PUMP
29300000TL | EGC003030 | 69200517 | IMPELLER:PUMP OD:STD BORE:STD | MATL:STD VICOL (PTY) LTD | IMPELLER SPARE AERATOR MODEL/PART NUMBER AERT-08-133-W AERATORS PUMP
29300000TL | EGC003034 | 07991631 | GASKET:SPIRAL WOUND | TYPE:SPIRAL WOUND PIPE
29300000TL | EGC003034 | 39019362 | ACTUATOR:PNEUMATIC RATING:8BAR | BETTIS D SERIES SINGLE ACTING | ACTUATOR MFR:BETTIS P/N:DS-0350-4 TAG# 182-XV-0002/3 FIREWATER PUMP. Ensure material is sourced from Chevron Approved Manufacturer List
29300000TL | EGC003034 | 58023043 | PAD: KNEE, RUBBER, UNIVERSAL | ONE SIZE FITS ALL SWIVEL, FOAM | CLC NON-SKID 2-STRAP KNEE PADS, BLACK, UNIVERSALIRWIN 4033010 HTTP WWW.TOOLBARN.COM/PRODUCT/IRWIN/4033010
29300000TL | EGC003035 | 39101459 | KIT:REBUILD TYPE:ACTUATOR SR4 | PLASTIC THREAD PL | APPLICATION:A11 CONTROL VALVE CONTAINS A:GASKETS CONTAINS B:SEALS CONTAINS C:SOFTGOODS CONTAINS D:STD CONTAINS E:STD CONTAINS F:STD REBUILD KITS FOR A11 CONTROL VALVE ASSEMBY, SIZE 30 G2014SR BETTIS ACTUATOR SR4 PLASTIC THREAD PLUG KIT. SERIAL NUMBER-0017 | 1
29300000TL | EGC003035 | 58009539 | TRANSMITTER:623 TO 623 MBAR | 10.5-42.4VDC,250 BAR,1/4 IN-18 | Instruments - Other & Parts : DIFFERENTIAL PRESSURE,4-20MA HART OUTPUT, NPT, SCALABLE, HART, DIAGNOSTICS, CDS, FM INTRINSIC, BRACKET, MAN PART NO 3051S2CD2A2F12A1ADA1B7K5Q4Q8L4, DP PRESSURE TRANSMITTERS
29300000TL | EGC003036 | 58020731 | TRANSMITTER: DIFFERENTIAL | PRESSURE,-300 TO 300 PSI INPUT | Pressure measuring and control Instruments : FOUNDATION FIELDBUS OUTPUT, 9 TO 32VDC SUPPLY, 250 BAR, 300 LB SS COPLANER FLUSH FLG, FF, SST, BRACKET, FM FLAMEPROOF AND INSTRINSIC APPROVAL, MATERIAL TRACEABILITY 2 SIDED REMOTE SE (FRESH CATALYST PACKAGE) | 1 |  |  | -2 | 2
29300000TL | EGC003036 | 58020732 | TRANSMITTER: DIFFERENTIAL | PRESSURE,-300 TO 300 PSI INPUT | ROSEMOUNT DIFFERENTIAL PRESSURE TRANSMITTER MODEL / PART NUMBER 3051CD4F22ALAS8K5Q4Q8B4, DIAPHRAGM SEAL MODEL NUMBER 1199DCC76AFFW71CA000+CPSPRES00149-02 / CAPILLARY LENGTH 22M FOUNDATION FIELDBUS OUTPUT, 9.0 TO 32.0 VDC SUPPLY, 250 BAR, SST COPLANER FLUS |  | -1 | 1
29300000TL | EGC003036 | 58020733 | TRANSMITTER TYPE:DIFFERENTIAL | PRES I/P RANGE:-250 TO 250 IN | WC INPUT O/P RANGE:250BAR SUPPLY RATING:9-32VDC SUPPLY PRODUCT CODE# 3051CD2F22A1AS1B4K5Q4Q8 ORDER WITH CODE "P1" ADDED TO PRESSURE TRANSMITTER MODEL FOUNDATION FIELDBUS OUTPUT,9-32VDC SUPPLY,250 BAR,150 LB SS COPLANER FLUSH FLG, FF, SST, BRACKET, FM FLA
29300000TL | EGC004003 | 26012465 | LAMP:FLUORESCENT,STD OUTPUT | PREHEAT,15W,18 IN LG,T-8 BULB, | Electric Components - Lighting : COOL WHITE,MEDIUM BIPIN BASE.
29300000TL | EGC004004 | 58005859 | SEAL: MECHANICAL,1-3/8 IN,2 IN | HAST C SPRING, CHEMLON GASKET | Seals : CARTRIDGE,BALANCED,SGL ARRANGEMENT,CARBON,SILICON CARBIDE ROT FACE,SS HARDWARE,O-RING, JC5610Q HSP-38058 XF551XO58H SN E732F582 FOR MODEL 3196 2X3-6 EQUIPMENT: CENTRIFUGAL 171-PC-055 A&B JOHN CRANE Seal Drawing # HSP-38058-1. (ITT P/N: M58192)
29300000TL | EGC004004 | 58015093 | LAMP: FLUORESCENT 58W,120VAC, | 5 FT LG,T-4 BULB,WHITE | *OBS*GS&P-Other : RECESSED DBL CONTACT BASE, CL 1, ZN 1, GRP 11C, 2-LAMP, WITH TERMS, 120-AH-203, 130-AH-143, 130-AH-243, 172-AH-015, 150-AH-001, 174-AH-001, (FOR ANALYZER) | 1 |  |  | -15 | 4
29300000TL | EGC004004 | 58015094 | LAMP: FLUORESCENT TUBE | 1500MM L, DIA 26, 58W | HIGH OUTPUT FLUORESCENT TUBE LUMILUX DE LUXE T8 / DAYLIGHT WHITE.https://www.osram.com/osram_com/products/lamps/fluorescent-lamps/fluorescent-lamps-t8/lumilux-de-luxe-t8/index.jsp?productId=ZMP_60477 | 1 | -375 | 3 | -105 | 3
29300000TL | EGC004004 | 58015565 | SENSOR | CONDUCTIVITY,0.1 CELL | Flow Measuring Instruments : 402, 172-AT-0318, 172-AT-0418 OPTION 31 BALL VALVE KIT OPTION 60 JBOXOPTION 61 SENSOR WIRE LENGTH FOR JBOX"CONDUCTIVITY,0.1 CELLCONSTANT ENDURANCE RETRACTABLE
29300000TL | EGC004004 | 58017494 | GRILL: SUPPLY AIR,28 IN X8 IN | ALUMINUM | Heating Ventilation and Air Conditioning Equipnment & Parts : &quot;SHELTER # 120-AH-203, SHELTER # 172-AH-015, SHELTER # 174-AH-001, 120-AH-103 , EGTL1-SEA-ELE-DD-000100&quot;
29300000TL | EGC004004B | 58005835 | IMPELLER: PUMP,12.75 IN,316SS | SN E732F578 OD, SA W/ISO 1940 | Pumps-Other : &quot;IMPELLER,SA W/ISO 1940 G2.5 BAL PART. NO. 0101-500 1203D TAG REF. 171-PC-056 A/B EQUIPMENT: CENTRIFUGAL PUMPS&quot;
29300000TL | EGC004005 | 58016797 | STARTER | FIRE WATER PUMP MOTOR | Electric Components - Motor / Generator :182-PC-001B-D/C-D
29300000TL | EGC004005 | 58022358 | SHAFT: HEAD, 36MM DIA | 410 SS ASTM A276 | Pumps-Other : 177-PX-020/021, EGTL1-SLZ-MEC-DD-771204, PART 11.08, (API CENTRIFUGAL PUMPS) |  |  |  | -1 | 3
29300000TL | EGC004005 | 58022359 | SHAFT: PUMP,6 MM DIA,410 SS | A276, API CENTRIFUGAL PUMPS | Pumps-Other : &quot;INT , 177-PX-020/021 , EGTL1-SLZ-MEC-DD-771204, PART 12.08&quot; |  |  |  | -1 | 1
29300000TL | EGC004008 | 58017617 | FILTER:PRE,350MM LG,10 MICRON | HOT DIPPED GALV STL HSG,SET G4 | Filtration - Equipments :POLYESTER ELEMENT, , UV5 G4 592 x 287 x 350MM 25H 3P | 3 | -20 | 2 | -60 | 2
29300000TL | EGC004009 | 58803575 | FILTER:FUEL TYPE:GAS SIZE:STD | ELEMENT MATL:STD FILTERING | RETENTION:STD HOUSING MATL:STD FILTER: NATURAL GAS ENGINES; PART NUMBER 322-4984; MANUFACTURER CATERPILLAR. |  |  |  | -1 | 1
29300000TL | EGC004010 | 58018248 | HORN:HAZARDOUS LOCATION CPG | MULTI TONE,24VDC,PLASTIC | Fire and Gas Control Systems : &quot;5-FAP-1 ,FEDERAL SIGNAL MODEL ASHH HAZARDOUS LOCATION AMPLIFIED SPEAKER&quot;
29300000TL | EGC004010 | 58019042 | MOTOR: ELECTRIC AC 850 RPM | 1/4 HP, 240VAC, 1PH, 60HZ, 1.4 | Electric Components - Motor / Generator :850W, TEFC ENCLOSURE, 1/2 IN SHAFT, NONE BRAKE, END MOUNT, 8.8 IN LG, SPLIT UNIT, 50 ADMIN & WKSHP SPLIT UNITS / 5/6 |  | -1 | 1 | -1 | 1
29300000TL | EGC004010A | 58017911 | THERMOCOUPLE TYPE:TYPE K TEMP | RATING:0…+1260 °CHOT | JUNCTION:GROUNDED WIRE SIZE:SEE DESCRIPTION DESIGN LG:SEE DESCRIPTION SHEATH DIA:SEE DESCRIPTION SHEATH MATL:SEE DESCRIPTION CONN:SEE DESCRIPTION MOUNT:SEE DESCRIPTION TC59-R-ZZZZ-K2SC21CJMI2-7FBZZN26Z-I060Z02540-ZZTC59 TUBESKIN THERMOCOUPLE SENSORTUBE SK | 1
29300000TL | EGC004011 | 58007134 | COUPLING:MUFF,DIN 1.7225 | SA193B7 | Pumps-Other : &quot;EQUIPMENT: API CENTRIFUGAL PUMPS, 174-PC-010 A/B/C EGTL1-SLZ-MEC-DD-741404 PART 853.01&quot; | 1
29300000TL | EGC004011 | 58007141 | RING: WEAR,512 MM ID | 0.7040 DUCTILE IRON,IMPELLER | Engines - Parts : &quot;ASTM A536 60-40-18 174-PC-010 A/B/C EGTL1-SLZ-MEC-DD-741404 PART 512.01 OR 512.02&quot; | 1
29300000TL | EGC004012 | 58002494 | SHAFT: PUMP | ALLOY STL ASTM A322 GR 4340 | MODEL 3180 M 4 X 6 - 19M, EGTL1-GOU-MEC-DD-730204 PART 122, ASSY" Drawing Number: A257366C; ITT JOB NUMBER: A77C; PUMP SERIAL NUMBER: E257C366-1-2-3-4-5-6 |  |  |  | -1 | 1
29300000TL | EGC004012 | 58010973 | NUT:WAX FILTRATION PACKAGE | 1-1/2 IN DIA,SA194GR/2H
29300000TL | EGC004012 | 69200492 | COUPLING TYPE:COMPLETE | SIZE:STD MATL:STD COUPLING: | COMPLETE COUPLING WITH TRANSMISSION PIECE (PILOT BORED), PN: BTLKS-0300-0688-1800, TAG:120-CB-102/202. DOC: METASTREAM ITEM D
29300000TL | EGC004014 | 26030480 | FILTER:AIR TYPE:AIR | CONDITIONER ELEMENT | MATL:POLYESTER HOUSING MATL:STEEL LG FLOOR STAND TYPE AIR CONDITIONER MODEL TP-C1008FV0 ,FILTER ASSY ,A/C
29300000TL | EGC004015 | 26030612 | LIGHT:FIXTURE | TYPE:INDOOR/OUTDOOR LUMINAIRE | VOL:120 WAT:456 AMP:4 BALLAST:INTEGRAL BALLAST MOUNT:PENDANT REFRACTOR:DOME CRITICAL SPARE FOR STG BASE LIGHTING
29300000TL | EGC004015 | 58016090 | LIGHT: 4 FT TWIN EMERGENCY | AC90-280V/ 50-60HZ, | NEW INFORMATION: KESTON EMERGENCY LIGHT (4FT TWIN)OLD INFORMATIONElectric Components - Lighting : N/A, XP145 BATTERY ROOM, XP245 BATTERY ROOM,; LEGRAND IS SUPPLY HOUSE NOT LIGHT MANUFACTURER, 60HZ, N/A, XP145 BATTERY ROOM, XP245 BATTERY ROOM | 2 | -28 | 2 | -10 | 1
29300000TL | EGC004016A | 58010618 | GASKET:VALVE TYPE:HIGH TEMP | GASKET GREY STYLE:9800 HIGH | TEMP MATL:CARBON FIBERS + SBR BINDER ID:25.87 IN OD:27.0 IN THCK:STD (0.125 IN) STYLE 9800 HIGH TEMP GASKET GREY CARBON FIBERS WITH AN SBR BINDER, NON-ASBESTOS OD 27.0 IN X ID 25.87 IN, FOR WEIR VALVES AND CONTROL VALVE USA, 24 IN, 150CL FLG SAFETY RELI
29300000TL | EGC004017 | 58013657 | SEAT: VALVE BALL, 8 IN | 300 LB | Valve - Parts & Accessories :Seat Kit for PARAR 8" Ball valve, 410 SS/ENP/F316 SS/ENP, Ref document: EGTL1-MGN-INS-DS-450025, 145-XXV-0001, 145-XXV-0013
29300000TL | EGC004017 | 58017859 | PILOT TYPE:PILOT ASSEMBLY | ST-1-SE MATL:JOHN ZINK PILOT | ASSEMBLY (ST-1-SE) CUSTOMER REFERENCE DRAWING NO.: MBUP00125-600.01 JOHN ZINK REFERENCE: SP101405-0202 FOR UNIT 20 FIRED HEATER 120-HF-101A/B AND 120-HF-201A/B. EGTL TAG: 120-BXU-2011A TO 120-BXU-2011P AND 120-BXU-2001A TO 120-BXU-2001F | 2 | -7 | 4 | -1 | 1
29300000TL | EGC004018 | 58004640 | GASKET: SPIRAL WOUND | 30 IN PIPE, 150 LB | Gaskets : 304 SS INNER RING, CS OUTER RING, GRAPHITE FILLER, 304 SS WINDING, ASME B16.20; ASME B16.47, 1181, 163 | 3 | -23 | 3
29300000TL | EGC004018 | 58061116 | TEE | REDUCING,12X12X10 IN | SCHEDULE STANDARD WEIGHT; CARBON STEEL
29300000TL | EGC004018 | 58061745 | BOLT:STUD 2-1/2IN X 525MM LG | WITH TWO HEAVY HEX NUTS | ASSEMBLED, ALLOY STEEL, ASTM A193 GRADE B7, ASTM A194 GRADE 2H
29300000TL | EGC004021 | 58013319 | SWITCH: CUTOFF, SPDT,10A, 3PH | 60HZ, 110/120VAC |  |  | -2 | 1
29300000TL | EGC004021 | 39019362 | ACTUATOR:PNEUMATIC RATING:8BAR | BETTIS D SERIES SINGLE ACTING | ACTUATOR MFR:BETTIS P/N:DS-0350-4 TAG# 182-XV-0002/3 FIREWATER PUMP. Ensure material is sourced from Chevron Approved Manufacturer List
29300000TL | EGC004022 | 58006684 | ELEMENT: FILTER, 150 MM OD | 90 MM ID 730 MM LG,HYDRAULIC | *OBS*Filtration-Elem : 6 MICRON,MICROGLASS, MP5X2, CARTRIDGE, SYNTHETIC, 183-XF-001B, POTABLE WATER BARRIER FILTERS |  |  |  | -4 | 1
29300000TL | EGC004022 | 58023187 | LIGHT: HIGH PRESSURE SODIUM | FLOOD,120/208/240/277VAC,250W | Electric Components - Lighting : MULTI-TAP BALLAST,YOKE MOUNT,CLEAR REFRACTOR, CL 1, DIV 2, GROUP A, B, C, D, WITH SLIP FITTER ADAPTER |  |  |  | -3 | 1
29300000TL | EGC004022 | 55505376 | TAG: LOTO DO NOT OPERATE | SIZE: 3 X 5.75 IN /SAFETY TAG | GOODGAMES INC SAFETY TAG DESIGNATION: DO NOT OPERATE SIZE 3 IN X 5.75 IN, MATL LAMINATED PANDUIT, COLOR YELLOW (PK = 50EA) ISSUE IN PK FOR ACCURATE STOCK STATUS :Do not order below OEM minimum order of 50pks | 15 | -346 | 10 | -758 | 12
29300000TL | EGC004022A | 58006382 | STUD BOLT:1-1/2IN DIA,295MM LG | 8 UN,ALLOY STL,ASTM A193,GR | Fasteners / Hardware : B7, WITH TWO HEAVY HEX NUTS ASTM A194 GR 2H, ASSEMBLED | 1
29300000TL | EGC004022A | 58016174 | VALVE: BUTTERFLY | 4 IN,125 LB,FF FLG,DI BODY | Valve-Butterfly : "DI DISC,431 SS STEM,WAFER,GEAR WITH HANDWHEEL OPERATED,37.8 DEG C,EPDM-E, SP-82-HMO TYCO - P/N: P/N:59-801-1-040N Old P/N:4WC-8282-3-FP"
29300000TL | EGC004022A | 58017475 | VALVE | BUTTERFLY,6 IN,250 PSI | DISC, 416 SS STEM, EPDM SEAT, LUG WAFER, HAND WHEEL WITH GEAR OPERATED DUCTILE IRON
29300000TL | EGC004023 | 58015938 | SEAL: MECHANICAL,48MM,65MM | ALLOY C-276 SPRING,BELLOWS | Seals : CARTRIDGE,BALANCED,SINGLE STATIONARY BELLOWS ARRANGEMENT,CARBON,SILICON CARBIDE ROT FACE,316 STAINLESS STEEL HARDWARE,ALLOY 718 (UNS NO7718) GASKET, BSARO A=SB130-PC-102A/B, 202S/B8737
29300000TL | EGC004026 | 58030018 | FILTER: FUEL HIGH EFFICIENCY | PTFE TEFLON COATED MESH | Engines - Parts : STRIPPER ELEMENT,2 MICRONS ABSOLUTE,STL HSG, 173-GE-013A-D/B-D/C-D/D-D, EGTL1-MPS-MEC-GA-730020
29300000TL | EGC004027 | 58009571 | TRANSMITTER:PRESSURE,4-20MA | 20.7 TO 20.7 BAR INPUT | Instruments - Other & Parts : HART OUTPUT,10.5-42VDC SUPPLY,1/2 IN-14 NPT, WITH DIAPHRAGM & 10M CAPILLARY, CROSS REF DWG:EGTL1-SLF-INS-DS-300001 (pg 96), MANUF PN: 3051CG4A22A1JS1B4E8L4M6Q4Q8QT//AFFW72DA00E//1199WCD64, WAX FILTRATION PACKAGE
29300000TL | EGC004028 | 58004575 | GASKET:RTJ RING NUMBER:R45 | PIPE SIZE:6IN CLASS:900LB | SHAPE:OCTAGONAL MATL:SOFT IRON MAX BHN:ASME B16.20 COATED:SOFT IRON SPEC:ASME B16.20 RTJBHOCR045 R45 SOFT IRON OCTAG RING JOINT | 7 | -19 | 7 | -15 | 7
29300000TL | EGC004029 | 07991624 | GASKET:RTJ RING NUMBER:R-62 | PIPE SIZE:14 CLASS:SEE
29300000TL | EGC004029 | 58801813 | HOSE:FLEXIBLE METAL TYPE:1/2 | FLEX HOSE X 36 SIZE:1/2 LG:36 | Hoses & Parts :CONN:1/2 TUBE SWAGELOK RATING:2600 MATL:SS FLEX HOSE PTFE 1/2 TUBE CONNECTION SS BRAIDED PTFE LINE HOSE 36 INCHES LONG BY SWAGELOK |  | -12 | 3 | -9 | 3
29300000TL | EGC004030 | 58064440 | FLANGE: WELDNECK 3 IN | RAISED FACE ASME B16.5 | CLASS 300 SCHEDULE 40S BORE STAINLESS STEEL ASTM A182 GRADE F316/F316L (DUAL-STAMPED) PFACADABCEIAJZ | 1
29300000TL | EGC004030 | 58802271 | BREATHER TYPE:FILTER | SIZE/CONN:1 MATL:RUBBER | Engines - Parts : PERKINS PIPE BREATHER FOR EGTL 100KVA GAS GENERATOR | 9 | -2 | 1 | -14 | 4
29300000TL | EGC004032 | 58003925 | HELMET: WELDING NYLON | Super Tuff Black | Safety-Personal : 2” x 4-1/4” lift front lens; 280 series; uses standard filter, cover, impact magnifier plates.
29300000TL | EGC004035 | 58004284 | FLANGE: PIPE | 2 IN,1500 LB, | Fittings - Pipe - Carbon Steel :RTJ,CS,BLIND,ASTM A105,UNS K03504, ASME B16.5 |  | -4 | 2
29300000TL | EGC004035 | 58007135 | BEARING: SLEEVE, 1.4401 A276 | TYPE 316, 174-PC-010 A/B/C | Bearings & Accessories - All :EGTL1-SLZ-MEC-DD-741404 PART 529.01 | 1
29300000TL | EGC004035 | 58007140 | BEARING: SLEEVE,1.4401 | 174-PC-010 A/B/C | Bearings & Accessories - All :EGTL1-SLZ-MEC-DD-741404 PART NO BELOW NOT SHOWN ON DRAWING | 1 |  |  | -2 | 1
29300000TL | EGC004035 | 58010667 | MOTOR:ELECTRIC,2.5 KW,3460 RPM | 2.5KW,3460RPM,460V,3PHASE 60HZ | Electric-Other : ALUM CASE OVERHEAD CRANE BRIDGE TRAVEL ELECTRIC MOTOR 173-XX-001, USED FOR BRIDGE :KONECRANES ELECTRIC MOTOR MODEL NUMBER MF07XB200-156F84014EKIP66, NR: 1520486, X 68423 52324334, D0073809/8/S89056/40
29300000TL | EGC004035 | 58016041 | BEARING: SLEEVE BUSHING | COUPLE 3.5 BORE DIA | Type SLV Coupling End Part Number 54-354-007-501 and Bearing Outboard End Part Number 54-354-008-501 for Induction Motor, Serial Number 3000186644-090-100, Type CGZ, HP 700, Frame 5812sy, Amps 95.5, RPM 1192, Duty Continuous, Volts 4000, Hertz 60, AMB 40, |  | -3 | 2
29300000TL | EGC004036 | 58004604 | GASKET: FLANGE NON-SPIRAL | 24 IN PIPE, 150 LB | Gaskets : FLAT RING, 0.5MM FLEXIBLE GRAPHITE FACING/316 SS, ASME B16.21/B16.5, 20-11/16 IN ID, 23-7/8 IN OD, 3MM THK, SERRTD MTL CORE, WITH LOOSE CENTERING RG, 1085, 127
29300000TL | EGC004036 | 58024238 | MOTOR: ELECTRIC AC, 2HP | 1750 RPM,480/460 +/- 10%VAC | Electric Components - Motor / Generator :3PH,60HZ,FULL LOAD/SPEED 4A,TEFC ENCLOSURE,1.15 SERVICE FACTOR,FLG MOUNT, 4 POLE, CW ROTATION, CLASS F INSULATION, CLASS B RISE, 110-XF-106/206-M, 4 POLE, CW ROTATION, CLASS F INSUL |  | -1 | 1
29300000TL | EGC005002 | 39018753 | VALVE:POPPET TYPE:SPRING | OPERATED TANK BLANKETIN
29300000TL | EGC005002 | 58004016 | TAPE: ELECTRICAL,VINYL,BLACK | 3/4IN WD X 66FT LG X 7MIL THK | Electric-Other : 3 M SCOTCH SUPER 33+ | 11 | -106 | 16 | -77 | 8
29300000TL | EGC005002 | 58010828 | FILTER: AIR ENGINE,O.D. 22 IN | (558.8MM),I.D. : 15 9/16 IN | Filtration - Filters/ Other : &quot;ONE END,LENGTH : 24 3/4 IN (628.7 MM),MINERAL OIL TREATED ELEMENT,WIRE MESH HSG, INTERIOR SURFACES 173-GE-013A-D/B-D/C-D/D-D EGTL1-MPS-MEC-GA-730020, INTERI FOR CRITICAL POWER GENERATOR&quot; | 3 | -9 | 4 | -5 | 2
29300000TL | EGC005002 | 58014664 | GASKET: FLANGE NON-SPIRAL | MANHOLE, 24 IN PIPE 150 LB, | Gaskets : KLINGERSIL C4430-3XA,BS 7531 GRADE X,24 IN ID,32 IN OD,2.5MM THK, FLAT,ITEM 2687 A 7610 34 WEIGHT: 1 KG 110-EA-130/230, (FOR AIR COOLED CONDENSER)
29300000TL | EGC005003 | 07991611 | GASKET:RTJ RING NUMBER:R-70 | PIPE SIZE:18 CLASS:SEE
29300000TL | EGC005003 | 58009393 | KIT:SPARE, VIBRATOR U45 | WAX FILTRATION PACKAGE | USE IN U45 ONLY!! MAINT REPAIR KIT FOR VIBRATOR ASSEMBLY CONSISTING OF: -1 X U45 BEARING BUSH, PEEK, BRG.B.PEEK -1 X GASKET 3" 300#, SWG CGI 316/316L -1 X RING SHORE, NBR, RNG.S32.NBR.R - 2 X QUADRINGS, KALREZ, QR.KLR/53 -1 X O-RING 72, KALREZ, OR.KLR/72 | 5
29300000TL | EGC005003 | 58009480 | TRANSMITTER: PRESSURE,0.98 | TO 20.7 BAR INPUT,3 IN 300 LB | Instruments - Other & Parts : FOUNDATION FIELDBUS OUTPUT, 9-32 VDC, ENGINEERED ASS, SS, BRACKET, FM FLAMEPROOF & INSTRINSIC APPROVAL, MATERIAL TRACEABILITY ASSEMBLED TO 1 SIDED REMOTE SEAL SYSTEM, FOR DP PRESSURE TRANSMITTERS. MANUFACTURER PART NUMBER
29300000TL | EGC005003 | 58802246 | FILTER:FUEL TYPE:DIESEL | SIZE:DAHL 201 ELEMENT | Filtration - Filters/ Other : MATL:DAHL 201 FILTERING RETENTION:DAHL 201 HOUSING MATL:DAHL 201 | 30 | -34 | 24 | -41 | 33
29300000TL | EGC005003 | 58802926 | FILTER:FUEL TYPE:DIESEL | SIZE:306.4MM HT X 118.3MM OD | ELEMENT MATL:PAPER FILTERING RETENTION:MICRON HOUSING MATL:METAL FILTERS TO BE USED FOR EGTL 1000KVA CUMMINS DIESEL GENERATOR ALT PART NO: BALDWIN 1262 | 4 | -6 | 6 | -6 | 6
29300000TL | EGC005004 | 58010828 | FILTER: AIR ENGINE,O.D. 22 IN | (558.8MM),I.D. : 15 9/16 IN | Filtration - Filters/ Other : &quot;ONE END,LENGTH : 24 3/4 IN (628.7 MM),MINERAL OIL TREATED ELEMENT,WIRE MESH HSG, INTERIOR SURFACES 173-GE-013A-D/B-D/C-D/D-D EGTL1-MPS-MEC-GA-730020, INTERI FOR CRITICAL POWER GENERATOR&quot; | 3 | -9 | 4 | -5 | 2
29300000TL | EGC005005 | 26030537 | MOTOR:ELECTRIC AC POWER:- | SPEED:3450 VOL:115/208-230 | PHASE:SINGLE PHASE FREQ:60 AMP:7/3.2-3.5FLA WAT:- FRAME:- ENCLOSURE:- SERVICE FACTOR:1.0 SHAFT SIZE:- BRAKE:- MOUNT:- LG:- MOTOR USED FOR 171-CB-070A/B-F. MODEL: XX56C34G15521A-P 1/3HP, 115/208-230V, 7/3.2-3.5FLA, 60HZ, 3450RPM, AF-1.0 THE MOTOR IS FOR B
29300000TL | EGC005005 | 58009560 | TRANSMITTER: PRESSURE,0.98 | TO 20.7 BAR INPUT,4-20MA | Pressure measuring and control Instruments : ROSEMOUNT TRANSMITTER MODEL 3051CG, SERIAL NUMBER 8835490 or 8835498, PART NUMBER 3051CG4A22A1JS1M5B4E8D4Q4 + 1199WCD62AFFW72DA00E OVER PRESSURE LIMIT 50 BAR, RANGE -1/+20.7 BAR (-0.98-20.7 BAR), SPAN 0.2 BAR,
29300000TL | EGC005005 | 58016744 | MOTOR: ELECTRIC AC | 2 HP,3450 RPM,460VAC,3PH | Electric Motors - Complete Units Only : 60HZ,2.9A,56C FRAME,TEFC ENCLOSURE,1.15 SERVICE FACTOR,1 IN SHAFT, MX 1638, EMOB6 235 2.0 T
29300000TL | EGC005008 | 58014993 | KIT:START UP,FOR ANALYZER | CONTAINS TUBING,CARBOYS | *OBS*GS&P-Other :
29300000TL | EGC005008 | 58015096 | LIGHT:FLUORESCENT NON-METALLIC | 20VAC,40W,(2) LAMP(S),T12, | Electric Components - Lighting : ELECTRONIC SOLID STATE BALLAST,CEILING MOUNT,POLYCARBONATE LENS FOR IP 65 RATING REFRACTOR, FOR ADVERSE AND HAZRDOUS LOCATIONS, CL 1, DIV 2, GRP B,C,D, WITH TERMS, 120-AH-203, (FOR ANALYZER) MFG:APPLETON,
29300000TL | EGC005009 | 74452370 | MOUNT TYPE:4X SIZE:18 INC | MATL:A03600 LOW CU/AL ALL | REMOTE FEEDBACK UNIT (HOUSING B) FOR DVC6215 | 1
29300000TL | EGC005011 | 58016226 | TAPE:INSULATING 2 IN X 100 FT | ROLL X 1/8 IN,TETRAGLASS | Insulation & Accessories - All :NATURAL, MEVCO- GKT182100TET (FOR STEAM TRACING MATERIALS)
29300000TL | EGC005011 | 58016241 | CHANNEL:HEAT TRACE | 4 FT LG,SS | Temperature and heat measuring instruments : FOR STEAM TRACING MATERIALS |  |  |  | -10 | 1
29300000TL | EGC005012 | 58017844 | ASSEMBLY TYPE:PILOT SIZE:NA | MATL:CS PILOT ASSEMBLY ST-1-S | CUSTOMER REF: DRAWING: B11741-600.01 REV.10 HEATER: 172-HF-001 EQUIPMENT: PSFR-18RM-SPL JZ REFERENCE: SP101405-0034 FOR UNIT 72 FIRED SUPER HEATER 172-HF-001-C03A/B EGTL TAG: 172-BXE-0021 TO 172-BXE-0038 AND 172-BXE-0121 TO 172-BXE-0138 | 2 | -1 | 1
29300000TL | EGC005012 | 58017855 | HANDLE:AIR CONTROL,CS | PROCESS HEATERS,STM SUP-HEATER | *OBS*HEAT TRANS-PART : &quot;TECOFI, VAR, 120-HF-101/120-HF-201 FOR DIMENSIONS, PLEASE REFER TO DRAWING MBUP00125.600.01&quot;
29300000TL | EGC005012 | 58100071 | VALVE:PRESSURE,110-PSV-2869-R1 | INLET SIZE-50MM, OUTLET-50MM | INLET-300# FLANGE,RAISED FACE & OUTLET-300# FLANGE,RAISED FACE; FOR NITROGEN EXPANDER AUX. LUBE OIL PUMP - PC-223-M; MODEL NUMBER-VSF-8RV-SS-XSQA Code 02, 04, 05, 07, 23, 27
29300000TL | EGC005012 | 58017859 | PILOT TYPE:PILOT ASSEMBLY | ST-1-SE MATL:JOHN ZINK PILOT | ASSEMBLY (ST-1-SE) CUSTOMER REFERENCE DRAWING NO.: MBUP00125-600.01 JOHN ZINK REFERENCE: SP101405-0202 FOR UNIT 20 FIRED HEATER 120-HF-101A/B AND 120-HF-201A/B. EGTL TAG: 120-BXU-2011A TO 120-BXU-2011P AND 120-BXU-2001A TO 120-BXU-2001F | 2 | -7 | 4 | -1 | 1
29300000TL | EGC005014 | 58023145 | LIGHT: HIGH PRESSURE SODIUM | INSTANT RESTRIKE,120V,70W | Electric Components - Conduit / Fitting :STANDARD VOLTAGE BALLAST,PENDANT MOUNT,CLEAR REFRACTOR, LIGHTING FIXURE, VAPORTIGHT, GLOBE, GUARD, LIGHTING FIXURE, VAPORTIGHT, GLOBE, GUARD | 1
29300000TL | EGC005015 | 58001258 | BALLAST: HIGH PRESSURE SODIUM | 120V, .85A, 70W, | Electric Components - Lighting : 62, 1 LAMP, HPS LAMP, 70W |  | -1 | 1 | -399 | 6
29300000TL | EGC005015 | 58019396 | KIT:MAINTENANCE,FOR MROY A,H,J | T FRAME PUMPS,PVC LIQUID END | Pumps-Other : CONTAINS (1) 298-0106-075 DIAPHRAGM, (2) 212-0056-074 POPPET,RELIEF VALVE, (1) 20299 SUCTION CHECK VALVE, (1) 20302 DISCHARGE CHECK VALVE, (4) 408-0143-075 SEAL, PTFE, (1) 408-0144-010 SQUARE RING, NITR (CHEMICAL DOSING SKIDS)
29300000TL | EGC005015 | 58019399 | KIT:MAINTENANCE,FOR MROY A,H,J | T FRAME PUMPS,PVDF LIQUID END | Pumps-Other : CONTAINS (1) 298-0106-075 DIAPHRAGM, (2) 212-0056-074 POPPET, RELIEF VALVE, (1) 20304 SUCTION CHECK VALVE, (1) 20306 DISCHARGE CHECK VALVE, (4) 408-0143-075 SEAL,PTFE, (1) 408-0144-010 SQUARE RING, NIT (CHEMICAL DOSING SKIDS)
29300000TL | EGC005015 | 58019403 | KIT:MAINTENANCE,FOR MROY A,H,J | T FRAME PUMPS,316SS LIQUID END | Pumps-Other : CONTAINS (1) 298-0106-075 DIAPHRAGM, (1) 298-0005-275 DIAPHRAGM, (1) 298-0005-175 DIAPHRAGM, (2) 212-0056-074 POPPET,RELIEF VALVE, (1) 221-0896-216 SUCTION CHECK VALVE, (1) 221-0897-216 DISCHARGE CH (CHEMICAL DOSING SKIDS) | 3 | -1 | 1 | -2 | 2
29300000TL | EGC005015 | 58019409 | KIT: REPAIR, FOR ELAST | P200 PLASTIC,TF | Pumps-Other : CONTAINS (1) 01-2615-52 AIR VALVE GASKET,AIR VALVE,PRO-FLO,(1) 01-3505-52 GASKET,MUFFLER PLATE, (2) 02-1010-55 PRIMARY DIAPHRAGM, PTFE, (2) 02-1060-51 BACK-UP DIAPHRAGM, NEOPRENE, (4) 02-1085-55 VALVE BALL, PTFE, (4) 02-1220- (CHEMICAL DOSI
29300000TL | EGC005015 | 58019410 | KIT:REPAIR,FOR ADS,P2 COMBO | P200 PLAST | Pumps-Other : CONTAINS (2) 00-2650-03 RETAINING RING, (1) 01-2010-20 AIR VALVE ASSEMBLY, (1) 01-2615-52 AIR VALVE GASKET, (1) 01-3181-20 MUFFLER PLATE, (1) 01-3505-52 MUFFLER PLATE GASKET, (1) 01-6950-20 REDUCER BUSHING, (CHEMICAL DOSING SKIDS)
29300000TL | EGC005015 | 58019414 | REFRIGERATOR:VORTEX TUBE | 2500 BTUH CAPACITY,NEMA 4/4X | Heating Ventilation and Air Conditioning Equipnment & Parts : INTEGRAL MECHANICAL THERMOSTAT, (IGG SKID; DIESEL SKID; ESSENTIAL GEN SKIDS)
29300000TL | EGC005015 | 58019415 | COLUMN:CALIBRATION,100 ML | 316SS/GLASS | Pumps-Other : CHEMICAL DOSING SKIDS | 1
29300000TL | EGC005015 | 58019418 | COLUMN:CALIBRATION,100 ML,PVC | FOR CHEMICAL DOSING SKIDS | Pumps-Other : |  | -1 | 1
29300000TL | EGC005015 | 58023180 | LIGHT: HIGH PRESSURE SODIUM | INSTANT RESTRIKE,120V,70W | Electric Components - Lighting : STANDARD VOLTAGE BALLAST,STANCHION MOUNT,CLEAR REFRACTOR,LIGHTING FIXTURE, VAPORTIGHT, GLOBE, GUARD |  |  |  | -16 | 1
29300000TL | EGC005016 | 07991623 | GASKET:RTJ RING NUMBER:R-57 | PIPE SIZE:12 CLASS:SEE
29300000TL | EGC005016 | 58004105 | TAPE: DUCT | 75 MM X 60 YD ROLL, | Fasteners / Hardware : WATERPROOF VINYL, GRAY | 8 | -37 | 16 | -77 | 17
29300000TL | EGC005016 | 58802139 | SLIDE TYPE | SLIDE CUP MATL,P | Valve - Gate :1 Kit of this supply should contain 2 Slide Cup Material. | 1 | -1 | 1 | -1 | 1
29300000TL | EGC005020 | 30035901 | CARTRIDGE: RIBBON, MONOCHROME | 4.11IN X 200FT (104.39MM X 60M | Printer Supplies :BLACK(NOIR), FOR BRADY LABELIZER. REPLACED AGBAMI-SB SYMBOL # 97880115
29300000TL | EGC005020 | 58003317 | KIT:SPLICING,O-RING CORD | O RING & O RING CORD BM-00006 | Gaskets : CONTAINS NINE 3-FT. LONG PIECES OF CORD STOCK IN DIAMETERS OF 1.5,2,2.5,3,3.5,4,5,5.7,AND 8.4 MM,SPLICING JIG,TUBE OF ADHESIVE,RAZOR BLADE
29300000TL | EGC005021 | 58004112 | TAPE: THREAD SEAL | 1/2IN WD X 260IN LG X 0.09MM | Seals : THK ROLL, PTFE, WHITE, 12 MM, THK 0.075 MM, OXYGEN SERVICE, | 21 | -119 | 20 | -161 | 12
29300000TL | EGC005021 | 58019408 | MOTOR:ELECTRIC AC,1/2 HP,1750 | RPM, 230/460VAC, 3PH, 50/60HZ | Electric Motors - Complete Units Only : 0.8 FLA, 0.37W, 56C FRAME, TEFC ENCLOSURE, 1.0 SERVICE FACTOR, 5/8 IN SHAFT, NO BRAKE, FOOT/FACE MOUNT, 14.3 IN LG, CLASS I GROUP D INVERTER DUTY, (CHEMICAL DOSING SKIDS) | 2 |  |  | -1 | 1
29300000TL | EGC005022 | 26062299 | TAPE:ELECTRICAL SIZE:1-1/2 IN | MATL:INSULATING PUTTY | COLOR:BLACK 3M SCOTCHFIL ELECTRICAL INSULATION TAPE, 3M ID :7000006089, MANUFACTURER: 3M,
29300000TL | EGC005022 | 58004014 | TAPE: ELECTRICAL,VINYL,BLACK | 1.5IN WD X 36YD LG X 7MIL THK | Electric-Other : 3M SCOTCH SUPER 33+
29300000TL | EGC005022 | 58004015 | TAPE: ELECTRICAL,VINYL,BLACK | 1.5IN WD X 36YD LG X 10MIL THK | Electric-Other : 3 M SCOTCH 22 | 1
29300000TL | EGC005022 | 58004018 | TAPE: ELECTRICAL,VINYL,BLUE | 3/4IN WD X 66FT LG X 7MIL THK | Electric-Other : COLOR CODING, 3 M SCOTCH 35 | 5 | -14 | 6 | -3 | 2
29300000TL | EGC005022 | 58004020 | TAPE: ELECTRICAL,VINYL,GRAY | 3/4IN WD X 66FT LG X 7MIL THK | Electric-Other : COLOR CODING, 3 M SCOTCH 35 | 3 | -7 | 2
29300000TL | EGC005022 | 58004021 | TAPE: ELECTRICAL,VINYL,GREEN | 3/4IN WD X 66FT LG X 7MIL THK | Electric-Other : COLOR CODING, 3 M SCOTCH 35 | 3 | -11 | 4 | -6 | 2
29300000TL | EGC005022 | 58004023 | TAPE: ELECTRICAL,VINYL,RED | 3/4IN WD X 66FT LG X 7MIL THK | Electric-Other : COLOR CODING, 3 M SCOTCH 35 | 7 | -26 | 8 | -10 | 3
29300000TL | EGC005022 | 58004025 | TAPE: ELECTRICAL,VINYL,WHITE | 3/4IN WD X 66FT LG X 7MIL THK | Electric-Other : COLOR CODING, 3 M SCOTCH 35 | 2 | -12 | 3
29300000TL | EGC005022 | 58004026 | TAPE: ELECTRICAL,VINYL,YELLOW | 3/4IN WD X 66FT LG X 7 MIL THK | Electric-Other : COLOR CODING, 3 M SCOTCH 35 | 1 | -2 | 1 | -2 | 2
29300000TL | EGC005022 | 58016200 | TRAP:STEAM DISC,1/2 IN-3/4 IN, | SS, STEAM TRACING MATERIALS | TRAP:STEAM DISC,1/2 IN-3/4 IN, CD3300, STEAM TRACING MATERIALS | 8 | -145 | 5 | -158 | 8
29300000TL | EGC005022 | 58004016 | TAPE: ELECTRICAL,VINYL,BLACK | 3/4IN WD X 66FT LG X 7MIL THK | Electric-Other : 3 M SCOTCH SUPER 33+ | 11 | -106 | 16 | -77 | 8
29300000TL | EGC005023 | 37001125 | PIPE STRUCTURE:WATERPIPE R | SIZE:STD RATING:STD LG:STD | ENDS:STD SPEC:STD GRADE:STD MATL:STEEL THERMOSTAT, WATER OUTLET/INLET & RAIL PG03D001LDHD0039, WATER PIPE R PART NUMBER 988-053 WWW.ENGINEERINGPOWERSOLUTIONS.CO.UK
29300000TL | EGC005023 | 37001148 | PUMP TYPE:HT WATER PUMP INLET | SIZE:STD OUTLET SIZE:STD | CAP:STD SPEED:STD RATING:STD DRIVER:STD CASING MATL:STD IMPELLER MATL:STD WATER PUMP & HEAT EXCHANGERPE01D001LBHD0018, HT WATER PUMP OLD PART NUMBER 924-005NEW PART NUMBER 2000-12631 | 2 | -4 | 2 | -3 | 3
29300000TL | EGC005023 | 58005129 | BAR: ROUND 1/2 IN DIA | 6 FT LG,0.723 LBS/FT,ANNEALED | Raw Metals - All :SUPER CORROSION RESISTANT 316/316L SS,ASTM A276,ASTM A479,GR 203
29300000TL | EGC005024 | 11990701 | BOLT TYPE:STUD DIA:2-1/4 IN IN | LG:500 MM THRDS:STD HEAD:HEX | MATL:STD SPEC:ASTM A193 GRADE B16 GRADE:B7 2-1/4 IN DIA: W/2 HVY HEX NUT: ASSEMBLED COMBINED (IMP SIZE X METRIC LG); ASTM A193 GR. B16/ASTM A194 GR.7; 2-1/4" X 500 MM (19.688")BOLT LENGTH
29300000TL | EGC005024 | 11990702 | BOLT TYPE:STUD DIA:2-1/4 IN IN | LG:580 MM THRDS:STD HEAD:HEX | MATL:STD SPEC:ASTM A193 GRADE B16 GRADE:B7 2-1/4 IN DIA: W/2 HVY HEX NUT: ASSEMBLED COMBINED (IMP SIZE X METRIC LG); ASTM A193 GR. B16/ASTM A194 GR.7; 2-1/4" X 580 MM (22.875")BOLT LENGTH
29300000TL | EGC005027 | 58006548 | HOSE:1/4 IN,PUSH ON,BLUE | MULTI-PURPOSE | Line Pipe - Non-Metal :
29300000TL | EGC005027 | 58006549 | HOSE:1/2 IN,PUSH-ON,GREEN | MULTI-PURPOSE | Line Pipe - Non-Metal :
29300000TL | EGC005028 | 26030559 | PANEL:ELECTRICAL POWER | TYPE:GALV SC ENCLOSURE | SIZE:18X12X8 IN ELECT. RATING:STD AMP:STD 18" X 12" X 8" GALVANIZED STEEL ENCLOSURE FOR DB WITH OTHER ACCESSORIES. MODEL #: 18128 SCGV NK, MANUFACTURER: COOPER (EATON).
29300000TL | EGC005029 | 58000912 | GASKET::PLATE HEAT EXCHANGER | EPDM, IRREGULAR | Gaskets : (811.1MM X 6.6MM) WD X (1043MM X 333MM) LG, B063 FLOW PCL, BL/WH, 172-EP-004B, STYLE: B063S HORIZONTAL GASKET CENTRES = 811.1 MM, WIDTH OF GASKET = 6.6, OVERALL WIDTH = 817.7, VERTICAL POR
29300000TL | EGC005029 | 58002217 | PLUG: ELECTRICAL,2 POLE,3 WIRE | ACCEPTOR,20A,125VAC, | NEMA 5-20 | 2
29300000TL | EGC005029 | 58008747 | GASKET: C-4401 ANSI CLASS 150 | 1.2M X 1.5 M X 1.5MM THK SHEET | KLINGERSIL C-4401 CUT GASKETS SYNTHETIC FIBER WITH NITRILE BINDER FLANGE GASKET, GREEN Gaskets : TITLE OF BOM 000006A, REV. 1
29300000TL | EGC005029 | 58100405 | VALVE:THERMAL,183-TSV-0034 | INLET SIZE-25MM, OUTLET-25MM | INLET-300# FLANGE,RAISED FACE & OUTLET-300# FLANGE,RAISED FACE; FOR EGP3 COND TNK TEMP; MODEL NUMBER-1-19096LCF-2-CC-MS-31-10-10-LA VALVE - FULL ASSEMBLY - 1-19096LCF-2-CC-MS-31-10-10-LA. QA Code 02, 04, 05, 07, 23, 27
29300000TL | EGC005030 | 58019028 | UNIT:SPLIT OUTDOOR SECTION | HVAC SYSTEM | Heating Ventilation and Air Conditioning Equipnment & Parts : 38QRF-024-3-01, 208/230 VOLT, R-410A, ADMIN & WKSHP SPLIT UNITS / 4 PART NUMBER 38QRF-024-3-01 REPLACED WITH PART NUMBER 38MAQB24R3
29300000TL | EGC005032 | 42401099 | FILTER | SECONDARY | Cranes & Parts / Accessories : CRANE SERIAL 230580 90 TONS AND GROVE #35 (40 TON CRANE) SERIAL No 228264
29300000TL | EGC005032 | 58021935 | BLADE: WIPER | SKYLIGHT WIPER, 34 IN | *OBS*Matl Hand-Parts :
29300000TL | EGC005032 | 42401404 | FILTER | AIR ENGINE (INNER) | Chemicals - Other : FOR GROVE CRANE #35 / MODEL RT-540E (40 TON CRANE) Serial No 228264 OLD P/N. P537877. All chemicals and other hazardous materials must be accompained by the following; a) Safety data Sheet, SDS, (not more than 5 years old); b) Cert
29300000TL | EGC005032 | 58021926 | FILTER: FUEL, PRIMARY | CUMMINS QSB-275 TIER 3,CS HSG | *OBS*Filtration-Elem :
29300000TL | EGC005033 | 58021925 | FILTER | OIL | Filtration-Elem :
29300000TL | EGC005034 | 58021995 | ELEMENT: FILTER, PRIMARY | FOR AIR CLEANER | Cranes & Parts / Accessories : |  | -1 | 1
29300000TL | EGC005035 | 58008749 | GASKET: NBR RBR | 1.2M X 1M X 6MM THK SHEET | Gaskets : KLINGER GASKET SHEET NBR RUBBER GP60, 1.2X10.006M (1200x1000x6)MM. |  | -3 | 2 | -3 | 1
29300000TL | EGC005035 | 58008750 | GASKET:NEOPRENE | 1.2M X 1.5 M X 1.5MM THK SHEET | Gaskets : TITLE OF BOM 000006A, REV. 1 | 1 | -1 | 1 | -1 | 1
29300000TL | EGC005036 | 35011503 | COOLANT:ENGINE TYPE:AIR | CONT:AIR CHARGE COOLER PERKINS | ENGINE AIR CHARGE COOLER PART NUMBER 916-378. ENGINEERING POWER SOLUTIONS UK CIRRUS BUILDING 6 INTERNATIONAL AVENUE ABZ BUSINESS PARK DYCE DRIVE DYCE ABERDEEN AB21 0BH WWW.ENGINEERINGPOWERSOLUTIONS.CO.UK ADRIAN@ENGINEERINGPOWERSOLUTIONS.CO.UK
29300000TL | EGC005036 | 55502002 | COVERALL: DISPOSABLE,LARGE, | WHITE,TYVEK | Safety-Personal : ELUXE, WITH ELASTIC FACE HOOD, WRISTS, AND BOOTIES, REGULAR STYLE,ALTERNATE MANUFACTURER & PART NUMBER: DUPONT & TY.122.SWH.LG002500 P/N. 14738L. REPLACED AGBAMI-SB SYMBOL # 97810610 | 51 | -1967 | 37 | -1493 | 21
29300000TL | EGC005036 | 58019047 | UNIT: SPLIT INDOOR SECTION | HVAC SYSTEM | Heating Ventilation and Air Conditioning Equipnment & Parts : 40QNQ-036-03-01, 208/230 VOLT, R-410A, ADMIN & WKSHP SPLIT UNITS / 6 (ITEM PART NUMBER 40QNQ036---3 REPLACED WITH 38MAQB36R-3 and 40MAQB36B-3 ) |  | -1 | 1
29300000TL | EGC005036 | 58062395 | REFRACTORY: EXPANSION | Alveolit 3 mm Expansion materi | Buildngs - Fixed :
29300000TL | EGC005036 | 77015138 | FILTER:FUEL TYPE:PARTICULATE | SIZE:6 INCH X 18 INCH ELEMENT | MATL:CELLOLUSE FILTERING RETENTION:2 MICRON HOUSING MATL:CELLOLUSE CIM-TEK VIKING REPLACEMENT ELEMENT-E-1300-02-2 MICRON CELLULOSE. WEIGHT 4 LBS
29300000TL | EGC005036 | 55502001 | COVERALL:DISPOSABLE,XXX-LARGE, | WHITE,TYVEK | Safety-Personal : DELUXE, WITH ELASTIC FACE HOOD, WRISTS, AND BOOTIES, REGULAR STYLE, (25EA/CARTON) OLD P/N. 14738XXXL AND 4AG52. | 52 | -2159 | 35 | -2424 | 39
29300000TL | EGC005036 | 58019028 | UNIT:SPLIT OUTDOOR SECTION | HVAC SYSTEM | Heating Ventilation and Air Conditioning Equipnment & Parts : 38QRF-024-3-01, 208/230 VOLT, R-410A, ADMIN & WKSHP SPLIT UNITS / 4 PART NUMBER 38QRF-024-3-01 REPLACED WITH PART NUMBER 38MAQB24R3
29300000TL | EGC006001 | 58014749 | FILTER: AIR DISPOSABLE | 12 IN X 24 IN X 2 IN | Filtration - Filters/ Other : HIGH-CAPACITY PLEATED PANEL FILTER, BLEND OF COTTON & POLYESTER FIBERS ELEMENT, 10 MICRON, PAPER HSG, 1 IN WG @ 250 FPM MEDIUM & 500 FPM HIGH, 30% EFFICIENCY DISPOSABLE FARR, DWD 1-HVAC-01 | 1
29300000TL | EGC006001 | 58014750 | FILTER:AIR TYPE:AIR FILTRATION | SIZE:30/30 FILTER 24×24×2 | (2000CFM) ELEMENT MATL:SYNTHETIC FILTERING RETENTION:STD HOUSING MATL:STD CAMFIL 24X24X2 049880-005 FARR 30/30 PLEATED AIR FILTERS, MERV 8 - (BOX OF 12) | 2 | -158 | 4 | -98 | 2
29300000TL | EGC006003 | 03641404 | FILTER: FUEL SPIN-ON TYPE | SIZE: DIA 136.1 X 306.9 HT |  | 11 | -27 | 18 | -12 | 6
29300000TL | EGC006003 | 37001146 | TRAP TYPE:WATER TRAP (FUEL) | SIZE:STD MATL:STD CATERPILLAR | C32 DGC32 WATER TRAP (FUEL) PART NUMBER 423-8521 WWW.ENGINEERINGPOWERSOLUTIONS.CO.UK | 40 | -39 | 27 | -57 | 42
29300000TL | EGC006003 | 58013357 | LIGHT: INDICATING RED | 24VAC
29300000TL | EGC006004 | 07991626 | GASKET:RTJ RING NUMBER:R-70 | PIPE SIZE:18 CLASS:SEE
29300000TL | EGC006004 | 57801045 | FILTER: DRYER CORE, | CANISTER 4-1/2 IN DIA SEALED | Heating Ventilation and Air Conditioning Equipnment & Parts : UNIT, FOR DRYER CORE REFRIG CONDENSING UNIT 1-2 | 3 | -10 | 1 | -10 | 2
29300000TL | EGC006004 | 58014728 | HEATER | CRANKCASE, 3, 115V | Engines - Parts : DWD, 1-HVAC-01, 2-HVAC-02, 2-HVAC-01, CROSS REF DWG: EGTL1-POW-ARC-DD-001302
29300000TL | EGC006004 | 58014734 | BELT: V BLOWER DRIVE | BX113, 133.2 IN OUTSIDE CIRCUM | Power Transmission Equipment & Replacement Parts : 1.813 IN TOP WD, 0.281 IN THK, WIRE REINFORCED RBR, DWD, 2-HVAC-01, CROSS REF DWG: EGTL1-POW-ARC-DD-001289 | 1
29300000TL | EGC006004 | 58014772 | MOTOR: 1/10 HP 1075 RPM, 115V | INDOOR | Electric Components - Motor / Generator :23LFZ, 2-RIB-02, 2-RIB-03, CROSS REF DWG: EGTL1-POW-ELE-BM-003001
29300000TL | EGC006005 | 50001051 | HOSE:WATER TYPE:HYDRO BLAST | SIZE:5MM LG:50FT CONN:HIGH | PRESSURE CONNECTION RATING:20K MATL:PVC HOSE, 20K, 5MM X 50FT, 1/4 NOZ(LHM) X TM
29300000TL | EGC006005 | 58014736 | BELT: V BLOWER DRIVE | B89, 162 IN OUTSIDE CIRCUM | Power Transmission Equipment & Replacement Parts : 0.75 IN TOP WD,0.813 IN THK, REINFORCED RBR, DWD
29300000TL | EGC006005 | 58061272 | BOLT: STUD, 1 IN X 195MM LG | WITH TWO HEAVY HEX NUTS | Fasteners / Hardware : ASSEMBLED; ALLOY STEEL ASTM A193 GRADE B7 ASTM A194 GRADE 2H
29300000TL | EGC006006 | 07991663 | GASKET:HEAT EXCHANGER TYPE:SEE | DESCRIPTION STYLE:SEE
29300000TL | EGC006006 | 07991664 | GASKET:HEAT EXCHANGER | TYPE:CAMPROFILE STYLE:SEE
29300000TL | EGC006006 | 58063390 | ELECTROROD | 3.2MM X 350MM | WELDING/ELECTROROD ROD 3.2MM X 350MM; E7018-1 H4R;(8x50PCS), |  | -10 | 1 | -14 | 2
29300000TL | EGC006006 | 55502002 | COVERALL: DISPOSABLE,LARGE, | WHITE,TYVEK | Safety-Personal : ELUXE, WITH ELASTIC FACE HOOD, WRISTS, AND BOOTIES, REGULAR STYLE,ALTERNATE MANUFACTURER & PART NUMBER: DUPONT & TY.122.SWH.LG002500 P/N. 14738L. REPLACED AGBAMI-SB SYMBOL # 97810610 | 51 | -1967 | 37 | -1493 | 21
29300000TL | EGC006006 | 58001251 | TRANSMITTER:LIQUID LEVEL | TYPE:RADAR LEVEL I/P RANGE:SEE | DESC O/P RANGE:SEE DESC SUPPLY RATING:SEE DESC SIZE/CONN:SEE DESC RADAR LEVEL TRANSMITTER, HIGH FREQUENCY VERSION - 26 GHZ, POLYURETHANE-COVERED ALUMINUM, ½ IN. - 14 NPT, 2 IN Flange Size: 2in 150LB. DN 80, 316L SST (EN 1.4404), PN: 5402AF1E12SPVAAM1C1Q4S
29300000TL | EGC006006 | 58003976 | ROD: WELDING | E7018,3/32 IN DIA,14 IN LG | Welding - Supplies: STEEL, 50 LB BOX |  |  |  | -8 | 2
29300000TL | EGC006006 | 58003977 | ROD: WELDING | E7018-1, 1/8 IN DIA, 14 IN LG | Welding - Supplies : LOW ALLOY, 50 LB BOX |  | -8 | 1 | -7 | 1
29300000TL | EGC006006 | 58004085 | SCREW: SELF-TAPPING LB14-14 DI | 1-1/2 IN LG, | Fastener-BottWa : "SIZE #3 POINT, HEX WASHER HD, CASE HARDENED STEEL, SAE J78, SHEET METAL SCREWS, COMES WITH SEAL WASHER, 100 PER PACKGE. | 2 | -2 | 1
29300000TL | EGC006008 | 58014750 | FILTER:AIR TYPE:AIR FILTRATION | SIZE:30/30 FILTER 24×24×2 | (2000CFM) ELEMENT MATL:SYNTHETIC FILTERING RETENTION:STD HOUSING MATL:STD CAMFIL 24X24X2 049880-005 FARR 30/30 PLEATED AIR FILTERS, MERV 8 - (BOX OF 12) | 2 | -158 | 4 | -98 | 2
29300000TL | EGC006009 | 39018769 | ACTUATOR:PNEUMATIC RATING:8 | BAR A COMPLETE PNEUMATIC
29300000TL | EGC006009 | 58013464 | FAN: CABINET, 2700 CFM | 12-5/8 IN DIA X 3-1/4 IN THK | Boilers & Associated Parts : 110VAC 60HZ 1/4 HP | 1
29300000TL | EGC006010 | 58000667 | HAMMER: MALLET 40 OZ | BLACK RUBBER WOOD HANDLE | Tools - Hand / Power :1125 GM, 3-1/4 IN FACE DIA, | 1 |  |  | -1 | 1
29300000TL | EGC006010 | 58002602 | HAMMER:BRASS HD | WOOD HANDLE | Tools - Hand / Power :WORKSHOP TOOL & EQUIP |  |  |  | -2 | 1
29300000TL | EGC006010 | 58003328 | TRANSMITTER: PRESSURE, 3051TG4 | FOUNDATION FIELDBUS | Pressure measuring and control Instruments : 1/2 IN NPT; MODEL: 3051TG4, Calibration certificate not necessary SIGNAL FOUNDATION FIELD BUS OUTPUT, Can be used for the tag number: 150-PT-0004; 150-PT-0160 & 150-PT-161; 171-PT-0053; 183-PT-0112 | 1
29300000TL | EGC006010 | 58000657 | HAMMER: 4 LB | FORGED STEEL | Tools - Hand / Power :HICKORY HANDLE
29300000TL | EGC006011 | 51001007 | BAND:STRAPPING,1/2 IN WD,100 | FT ROLL LG,0.030 IN THK,201 SS | Packaging Supplies : INSU-MATE T304 SS, ASTM A-240, 100# OSCILLATED COILS. | 1 | -8 | 2
29300000TL | EGC006011 | 58004280 | FLANGE: PIPE | 2 IN,150 LB, | Fittings - Pipe - Carbon Steel :RF,CS,BLIND,ASTM A105,UNS K03504, ASME B16.5, | 3 | -11 | 3
29300000TL | EGC006012 | 58019050 | COMPRESSOR: REFRIGERATION | R410A 208/230 V,34,000 BTU/ HR | Bearings & Accessories - All :CAPACITY, ADMIN & WKSHP SPLIT UNITS / 6 |  |  |  | -1 | 1
29300000TL | EGC006012 | 58019442 | GAUGE: LEVEL,LIQUID,71-3/8 IN | 7 IN LG,1 IN MNPT,1,100 PSIG | *OBS*Gage&Parts-LiqL : PVC (CHEMICAL DOSING SKIDS)
29300000TL | EGC006014 | 02531859 | ELEMENT: FILTER, | ASSEMBLY |  |  | -5 | 2
29300000TL | EGC006017 | 58801294 | CLAMP: PIPE 1-1/2IN I.D. | BY 3-1/4IN LONG | Tools - Hand / Power :SEAL MATERIAL BUNA-N, CLAMP LENGTH 3 1/4inch, Rating PSI 600, NPS 1 1/2inch I.D.
29300000TL | EGC006017 | 74452228 | POSITIONER TYPE:CONTROLLER | MATL:STD FISHER FIELDVUE™ | DVC6200 DIGITAL VALVE, CONTROLLER DVC6200 SPECIAL TAGGINGTAG: 110-FV-1010In absence of QA Codes:(07) Manufacturers Data Report, Vendor should supply it with OEM instructional and installation manual. |  |  |  | -2 | 2
29300000TL | EGC006018 | 39018936 | VALVE:CHECK TYPE:DELUGE VALVE | SIZE:4 IN CLASS:150 LB DESIGN
29300000TL | EGC006018 | 39018937 | VALVE:CHECK TYPE:DELUGE VALVE | SIZE:6 IN CLASS:150 LB DESIGN
29300000TL | EGC006018 | 39019205 | ACTUATOR TYPE:PRESSURE CONTROL | SIZE: 1 IN X 300 LB, 2 IN PIPE
29300000TL | EGC006018 | 58061328 | BOLT: STUD, 1-1/4IN X 255MM LG | WITH TWO HEAVY HEX NUTS | Fasteners / Hardware : ASSEMBLED; ALLOY STEEL ASTM A193 GRADE B7 ASTM A194 GRADE 2H
29300000TL | EGC006021 | 58017590 | STARTER: ELECTRIC MOTOR | NEMA SIZE 3,2 POLE,COMBINATION | 110/120VAC 50/60HZ,110/120VAC COIL,NEMA 1 ENCLOSURE,ASSY, SUGG MANUFACTURER: MAN PART NO: 2113B-DAB-5LRG-6XP-7FEC2EY-15-47CA-79GD-79U-107-750S-751S-90011
29300000TL | EGC006022 | 58010911 | OIL:INDUSTRIAL,COMPRESSOR LUBE | 96.6 CST 104 F (40 C) | Compressor - Air -Unit & Parts : "VISCOSITY, 249 C FLASH POINT, 1 QT BOTTLE, 12, SYNTHETIC OIL, INGERSOL RAND ALL SEASON T30 SELECT EGTL1-MPS-MEC-PI-730042, 173-CR-001-D, 173-CR-002-M"** 1 complete fill of compressor requires 6 bottles **
29300000TL | EGC006022 | 58064553 | GASKET: 16 IN | PN110/CL600, 4.5 MM THK | GASKET: 16 INPN110/CL600, 4.5 MM THK(3.0 MM COMPRESSED), CGI S. STL / FLEXICARB, SPIRAL WND TO AP SPEC 4WPI-MWFG04 GWFADGAAAAFDAEADFLEXITALLIC316 INNER RING AND 316 OUTER RINGQA Code 01A.
29300000TL | EGC006023 | 58801425 | POSITIONER TYPE:POSITIONER, | DVC6200 SIS S/A MATL:MODEL NO: | DVC-3793-4370413 Manufacturer: Fisher Positioner Type: DVC6200 Model no: DVC-3793-4370413 Protocol: HART-SIS, Firmware Revision: HART- Current Input Signal: 4 to 20 mA Control Tier: Not Applicable Diagnostic Tier: SIS-Point to Point (4-20mA DC) Relay Con | 3 | -1 | 1 | -5 | 5
29300000TL | EGC006024 | 55502001 | COVERALL:DISPOSABLE,XXX-LARGE, | WHITE,TYVEK | Safety-Personal : DELUXE, WITH ELASTIC FACE HOOD, WRISTS, AND BOOTIES, REGULAR STYLE, (25EA/CARTON) OLD P/N. 14738XXXL AND 4AG52. | 52 | -2159 | 35 | -2424 | 39
29300000TL | EGC006024 | 58019031 | UNIT: SPLIT OUTDOOR SECTION | HVAC SYSTEM | HVAC SYSTEM: 30K OUTDOOR DUCTLESS MA ONLY HP SINGLE ZONE PERFORMANCE 208/230V R410A, MODEL /PART NUMBER 38MAQB30R--3
29300000TL | EGC006029 | 51199296 | PADLOCK: LOTO, KEYED-DIFFERENT | BLUE THERMOPLASTIC, 3'' | SHACKLE LENGTH 3IN, LOCK BODY SIZE 1-3/4 IN.
29300000TL | EGC006029 | 51199297 | PADLOCK: LOTO, KEYED-DIFFERENT | GREEN THERMOPLASTIC, 3'' | SHACKLE LENGTH 3IN, LOCK BODY SIZE 1-3/4 IN.
29300000TL | EGC006029 | 51199300 | PADLOCK: LOTO, KEYED-DIFFERENT | YELLOW THERMOPLASTIC, 3'' | SHACKLE LENGTH 3IN, LOCK BODY SIZE 1-3/4 IN. | 1
29300000TL | EGC006029 | 58013560 | LIGHT:FLUORESCENT,INCANDESCENT | 115VAC,60W,1LAMP(S)ACCEPT F8T5 | Electric Components - Lighting : PACKAGE WITH DOOR SWITCH,F15T8,F18T8 OR F34T12 BULBS,NONE BALLAST,STANDARD MOUNTING HARDWARE AND BRACKETS MOUNT,NONE REFRACTOR,HOFFMAN LIGHT | 1
29300000TL | EGC006029 | 51199294 | PADLOCK LOTO KEYED-DIFFERENT | RED THERMOPLASTIC 1-1/2IN | SHACKLE LENGTH 1-1/2 IN, LOCK BODY SIZE 1-3/4 IN
29300000TL | EGC006029 | 51199295 | PADLOCK: LOTO, KEYED-DIFFERENT | BLUE THERMOPLASTIC, 1-1/2IN | SHACKLE LENGTH 1-1/2 IN, LOCK BODY SIZE 1-3/4 IN.
29300000TL | EGC006030 | 58004643 | GASKET: SPIRAL WOUND | 1/2 IN PIPE, 300 LB | Gaskets : 304 SS INNER RING, CS OUTER RING, GRAPHITE FILLER, 304 SS WINDING, ASME B16.20; ASME B16.5, 1090, 166
29300000TL | EGC006030 | 55502001 | COVERALL:DISPOSABLE,XXX-LARGE, | WHITE,TYVEK | Safety-Personal : DELUXE, WITH ELASTIC FACE HOOD, WRISTS, AND BOOTIES, REGULAR STYLE, (25EA/CARTON) OLD P/N. 14738XXXL AND 4AG52. | 52 | -2159 | 35 | -2424 | 39
29300000TL | EGC006030 | 55502002 | COVERALL: DISPOSABLE,LARGE, | WHITE,TYVEK | Safety-Personal : ELUXE, WITH ELASTIC FACE HOOD, WRISTS, AND BOOTIES, REGULAR STYLE,ALTERNATE MANUFACTURER & PART NUMBER: DUPONT & TY.122.SWH.LG002500 P/N. 14738L. REPLACED AGBAMI-SB SYMBOL # 97810610 | 51 | -1967 | 37 | -1493 | 21
29300000TL | EGC006030 | 58016200 | TRAP:STEAM DISC,1/2 IN-3/4 IN, | SS, STEAM TRACING MATERIALS | TRAP:STEAM DISC,1/2 IN-3/4 IN, CD3300, STEAM TRACING MATERIALS | 8 | -145 | 5 | -158 | 8
29300000TL | EGC006FLR | 55502002 | COVERALL: DISPOSABLE,LARGE, | WHITE,TYVEK | Safety-Personal : ELUXE, WITH ELASTIC FACE HOOD, WRISTS, AND BOOTIES, REGULAR STYLE,ALTERNATE MANUFACTURER & PART NUMBER: DUPONT & TY.122.SWH.LG002500 P/N. 14738L. REPLACED AGBAMI-SB SYMBOL # 97810610 | 51 | -1967 | 37 | -1493 | 21
29300000TL | EGC007004 | 58005915 | KIT: REPAIR, ACTUATOR ROD SEAL | DIAPHRAGM,ACTUATOR ROD BUSHING | Valve-Other : FOR CONTROL VALVES, FV0314
29300000TL | EGC007005 | 02730145 | CORE | OIL COOLER ASSY
29300000TL | EGC007005 | 58008069 | ASSEMBLY:PLUG & DIVERTER,12 IN | 316 SS, CONTROL VALVES | Valve-Plug : #6
29300000TL | EGC007005 | 58016791 | FILTER:FIRE WATER PUMP | 120.3 MM OD X 287 MM LONG | Filtration-Media : &quot;SPIN ON,STEEL HSG,A LUB, NA 182-PC-001B-D/C-D, &quot; | 29 | -30 | 11 | -36 | 14
29300000TL | EGC007005 | 58020727 | TRANSMITTER: DIFFERENTIAL | PRESSURE, -1000 TO 1000 IN WC | Pressure measuring and control Instruments : INPUT, 4-20MA HART OUTPUT,1 0.5-55VDC SUPPLY, 250 BAR, 300 LB SS COPLANER FLUSH FLG, HART, SST, BRACKET, FM FLAMEPROOF AND INSTRINSIC APPROVAL, LCD METER, MATERIAL TRACEABILITY 2 SID (FRESH CATALYST PACKAGE): |  | -1 | 1
29300000TL | EGC007005 | 58061250 | BOLT: STUD, 7/8 IN X 175MM LG | WITH TWO HEAVY HEX NUTS | Fasteners / Hardware : ASSEMBLED; ALLOY STEEL ASTM A193 GRADE B7 ASTM A194 GRADE 2H |  | -17 | 1 | -12 | 1
29300000TL | EGC007005 | 58008720 | TRANSMITTER: POSITION | 10-30VDC, OUTPUT; 4-20MA | Instruments - Other & Parts : MODEL NUMBER D470-RO-X-3-00000-1 IS THE SAME AS MODEL NUMBER D470-RO-0-000000. D-EPIC 470RO, POWER SUPPLY;
29300000TL | EGC007006 | 58010808 | MOTOR: ELECTRIC AC,1 HP | 1750 RPM,460VAC,3PH,60HZ,1.4 | Electric Components - Motor / Generator :750W,143TC FRAME,841 NEMA PREMIUM EFFICIENCY ENCLOSURE,1.15 SERVICE FACTOR,7/8IN SHAFT,NO BRAKE,VERTICAL MOUNT,13.92IN LG, M/N 5KS145XAA322 GE MOTOR ULTRA XSD, DESIGN B, CROSS REF
29300000TL | EGC007006 | 58013604 | TRANSFORMER: 800:5A RATIO | 600V | Electric-Other : INSTRUMENT CURRENT, INDOOR, CT/ITI, C-100, CROSS REF DWG: EGTL1-POW-ELE-BM-006001 | 1
29300000TL | EGC007009 | 58004622 | GASKET: SPIRAL WOUND | 18 IN PIPE, 300 LB | Gaskets : 304 SS INNER RING, 304 SS OUTER RING,GRAPHITE FILLER, 304 SS WINDING, ASME B16.20; ASME B16.5, 1166, 145,
29300000TL | EGC007009 | 58004679 | GASKET: SPIRAL WOUND | 24 IN PIPE, 600 LB | Gaskets : 304 SS INNER RING, CS OUTER RING, GRAPHITE FILLER, 304 SS WINDING, ASME B16.20; ASME B16.5, 1179, 202
29300000TL | EGC007010 | 58004652 | GASKET: SPIRAL WOUND | 10 IN PIPE, 300 LB | Gaskets : 304 SS INNER RING, CS OUTER RING, GRAPHITE FILLER, 304 SS WINDING, ASME B16.20; ASME B16.5, 1152, 175
29300000TL | EGC007010 | 58004708 | GASKET: SPIRAL WOUND IR/OR | 14 IN PIPE, 600 LB | LAMONS WRI-HTG SPIRAL WOUND GASKET, PART/ITEM NUMBER SUA0IXI140HA002, WRI-HTG 14 600 MON COG APX2 COG CRS OR MON IR HT# 657723 H000752406-3. MONEL 400 INNER RING, CS OUTER RING, VERMICULITE FILLER, MONEL 400 WINDING, OXY SERVICE, INNER RING ID TO SCHEDULE | 1 | 0 | 2
29300000TL | EGC007011 | 58100077 | VALVE:PRESSURE,110-PSV-2999-R1 | INLET SIZE-25MM, OUTLET-40MM | VALVE FULL ASSEMBLY - MODEL# 746/3125DQA Code 02, 04, 05, 07, 23, 27.
29300000TL | EGC007012 | 58003975 | ROD: WELDING | AWS E6010,1/8 IN DIA,14 IN LG | Welding - Supplies : STEEL, 50 LB BOX | 1 |  |  | -6 | 2
29300000TL | EGC007012 | 58003976 | ROD: WELDING | E7018,3/32 IN DIA,14 IN LG | Welding - Supplies: STEEL, 50 LB BOX |  |  |  | -8 | 2
29300000TL | EGC007012 | 58003977 | ROD: WELDING | E7018-1, 1/8 IN DIA, 14 IN LG | Welding - Supplies : LOW ALLOY, 50 LB BOX |  | -8 | 1 | -7 | 1
29300000TL | EGC007012 | 58003980 | WIRE:WELDING SPEC:ESAD OK | TIGROD ER316L DIA:3/32X39X50KG | MATL:SS FORM:39 IN LG WELDING WIRE, ESAD OK TIGROD 316L, 2.4 X 1000MM 5KG, PN:163024R150. MAN: ESAB
29300000TL | EGC007012 | 58003981 | WIRE: WELDING | ER70S-2,3/32 IN DIA,CS,36IN LG | Welding - Supplies : 10 PER BOX | 1
29300000TL | EGC007012 | 58004148 | ROD: WELDING; ED028281 | LINCOLN EXCALIBUR 1/8 50 LB | ROD: WELDING; ED028281 LINCOLN EXCALIBUR 1/8 50 LB CAN. E7018-1 H4R; MANUFACTURER: LINCOLN.
29300000TL | EGC007012 | 58004152 | WIRE: WELDING | ER316L,1/8 IN DIA,SS,36 IN LG, | Welding - Supplies : 10 PER BOX
29300000TL | EGC007012 | 58004153 | WIRE: WELDING | ER70S-2,1/8 IN DIA,CS,36 IN LG | Welding - Supplies : 10 LB BOX | 2
29300000TL | EGC007012 | 58013604 | TRANSFORMER: 800:5A RATIO | 600V | Electric-Other : INSTRUMENT CURRENT, INDOOR, CT/ITI, C-100, CROSS REF DWG: EGTL1-POW-ELE-BM-006001 | 1
29300000TL | EGC007012 | 58023180 | LIGHT: HIGH PRESSURE SODIUM | INSTANT RESTRIKE,120V,70W | Electric Components - Lighting : STANDARD VOLTAGE BALLAST,STANCHION MOUNT,CLEAR REFRACTOR,LIGHTING FIXTURE, VAPORTIGHT, GLOBE, GUARD |  |  |  | -16 | 1
29300000TL | EGC007015 | 58004635 | GASKET: SPIRAL WOUND | 18 IN PIPE, 600 LB | Gaskets : 304 SS INNER RING, 304 SS OUTER RING, GRAPHITE FILLER, 304 SS WINDING, ASME B16.20; ASME B16.5, 1168, 158 |  | -10 | 1
29300000TL | EGC007015 | 58004656 | GASKET: SPIRAL WOUND | 18 IN PIPE, 300 LB | Gaskets : 304 SS INNER RING, CS OUTER RING, GRAPHITE FILLER, 304 SS WINDING, ASME B16.20; ASME B16.5, 1167, 179
29300000TL | EGC007015 | 58004676 | GASKET: SPIRAL WOUND | 18 IN PIPE, 600 LB | Gaskets : 304 SS INNER RING, CS OUTER RING, GRAPHITE FILLER, 304 SS WINDING, ASME B16.20; ASME B16.5, 1169, 199
29300000TL | EGC007016 | 58004536 | GASKET: RING JOINT | 14 IN PIPE, 900 LB | Gaskets : API R62, 316 SS, ASME B16.20, OCTAGONAL, 1059, 59, MECHANICAL BM-0000011A
29300000TL | EGC007016 | 58004577 | GASKET: RING JOINT | 8 IN PIPE, API R49 | Gaskets : SOFT IRON, ASME B16.20, OCTAGONAL, 1045, 100 MECHANICAL BM-0000011A | 4 | -10 | 3
29300000TL | EGC007016 | 58008840 | PAINT: ENAMEL WHITE GLOSS | FINISH 1 GALLON CAN | *OBS*Corsn Mitigtn-P : All chemicals and other hazardous materials must be accompained by the following; a) Safety data Sheet, SDS, (not more than 5 years old); b) Certificate of Analysis /Quality , COA/Q, c) All containers must be labelled with weather
29300000TL | EGC007016 | 58014770 | MOTOR: 1/40 HP, 1075 RPM | 115/230V, 73H | Electric Components - Motor / Generator :OUTDOOR
29300000TL | EGC007016 | 58065052 | ROD | WELDING, ER70S-6, 3.2MM | ER-70S-6; 3.2MM X 914MM, CONTAIN 50LB(NET) 22.7KG |  |  |  | -4 | 1
29300000TL | EGC007016 | 58800997 | ROD: WELDING FILLER | INCONEL | Welding - Supplies : HEAT NUMBER NX8653JK, DIA 0.062IN, LENGHT 36IN NET WEIGHT 10LBS, 5.5KG, AWS A5.14 ASME SFA-5.14 ERNiCiFe-7 STOCK CODE 55027/2
29300000TL | EGC007017 | 58008471 | CONNECTOR:CABLE/CONDUT,4.094IN | X2.438IN,1-1/4IN NPT HUB,GLAND | Electric Components - Motor / Generator :TERMINATOR, METAL CLAD,STRAIGHT,ALUMINUM
29300000TL | EGC007018 | 58102085 | VALVE:SAFETY TYPE:TEMPERATURE | SET PRESS.:15 BARG INLET | SIZE:1 IN INLET CONN:SEE DATASHEET OUTLET SIZE:1 IN OUTLET CONN:SEE DATASHEET DESIGN RATING:300 ORIFICE:ASME CERTIFIED AREA BODY MATL:316 SST TRIM:SEE DATASHEET OPERATED:4 BARG TEMP RATING:SEE DATASHEET SOFTGOODS:SEE DATASHEET COMPLETE PSV (183-TSV-0603),
29300000TL | EGC007020 | 58005929 | KIT:REBUILD TYPE:OVERHAUL KIT | APPLICATION:STD CONTAINS A:STD | CONTAINS B:STD CONTAINS C:STD CONTAINS D:STD CONTAINS E:STD CONTAINS F:STD RBSK354546_OHL – ROBUSCHI LITE OVERHAUL KIT.
29300000TL | EGC007020 | 58023177 | LIGHT: HIGH PRESSURE SODIUM | INSTANT RESTRIKE,60HZ,100W | Electric Components - Lighting : STANDARD VOLTAGE BALLAST,CEILING MOUNT,CLEAR REFRACTOR, LIGHTING FIXTURE, VAPORTIGHT WITH GLOBE, GUARD |  | -4 | 2
29300000TL | EGC007020 | 58023181 | LIGHT: HIGH PRESSURE SODIUM | INSTANT RESTRIKE,120V,100W | Electric Components - Lighting : STANDARD VOLTAGE BALLAST,STANCHION MOUNT,CLEAR REFRACTOR, LIGHTING FIXTURE, VAPORTIGHT, GLOBE, GUARD
29300000TL | EGC007020 | 58023184 | LIGHT: HIGH PRESSURE SODIUM | INSTANT RESTRIKE,120V,100W | Electric Components - Lighting : STANDARD VOLTAGE BALLAST,WALL MOUNT,CLEAR REFRACTOR, LIGHTING FIXURE, VAPORTIGHT, GLOBE, GUARD | 1 |  |  | -6 | 1
29300000TL | EGC007022 | 58004542 | GASKET: RING JOINT | 8 IN PIPE, 1500 LB | Gaskets : API R50, 321 SS, ASME B16.20, OCTAGONAL, 1047, 65, MECHANICAL BM-0000011A | 1 | -100 | 1 | -9 | 1
29300000TL | EGC007022 | 58008835 | PAINT:ENAMEL,SAFETY ORANGE | 1 GAL | *OBS*Corsn Mitigtn-P : TITLE OF BOM 000006A. All chemicals and other hazardous materials must be accompained by the following; a) Safety data Sheet, SDS, (not more than 5 years old); b) Certificate of Analysis /Quality , COA/Q, c) All containers must be
29300000TL | EGC007022 | 58008839 | PAINT:ENAMEL,SAFETY YELLOW | 1 GAL | *OBS*Corsn Mitigtn-P : TITLE OF BOM 000006A. All chemicals and other hazardous materials must be accompained by the following; a) Safety data Sheet, SDS, (not more than 5 years old); b) Certificate of Analysis /Quality , COA/Q, c) All containers must be
29300000TL | EGC007023 | 07991619 | GASKET:RTJ RING NUMBER:R-37 | PIPE SIZE:4 CLASS:SEE |  | 3
29300000TL | EGC007023 | 07991622 | GASKET:RTJ RING NUMBER:R-53 | PIPE SIZE:10 CLASS:SEE
29300000TL | EGC007023 | 39019151 | VALVE:BALL TYPE:FULL BORE, | FLOATING, SPLIT BOD SIZE:4 IN | CLASS:150LB DESIGN RATING:150LB CONN:FLG BODY MATL:316 SS-CF8M TRIM:316 SS-CF8M PORT:FULL OPERATED:LEVER TEMP RATING:150 DEG F SOFTGOODS:PTFE-PFA COPOLYMER CONFIG:2-WAY BALL VALVE, MFR:PENTAIR KTM; P/N: EB132-32EU-15L/4.0; 4IN FULL BORE, FLOATING, SPLIT B |  | -1 | 1
29300000TL | EGC007023 | 58013032 | CHAIN: 5 FT LG | 304 SS |  |  | 0 | 2
29300000TL | EGC007023 | 58016200 | TRAP:STEAM DISC,1/2 IN-3/4 IN, | SS, STEAM TRACING MATERIALS | TRAP:STEAM DISC,1/2 IN-3/4 IN, CD3300, STEAM TRACING MATERIALS | 8 | -145 | 5 | -158 | 8
29300000TL | EGC007024 | 39019259 | KIT TYPE:REPAIR APPLICATION:8 | IN CHECK VALVE CONTAINS A:SEAT
29300000TL | EGC007028 | 15016091 | PADLOCK:LOTO, KEYED-ALIKE | BLUE THERMOPLASTIC, 1-1/2IN | SHACKLE LENGTH 1-1/2IN, LOCK BODY SIZE 1-3/4IN. RECLASSIFIED FROM 58002626 TO 15016091
29300000TL | EGC007028 | 15016093 | PADLOCK: LOTO, KEYED-ALIKE | GREEN THERMOPLASTIC, 3IN | SHACKLE LENGTH 3 IN, LOCK BODY SIZE 1-3/4 IN. RECLASSIFIED FROM 58023237 TO 15016093.
29300000TL | EGC007028 | 15016095 | PADLOCK: LOTO, KEYED-ALIKE | RED THERMOPLASTIC, 3'' | SHACKLE LENGTH 3 IN, LOCK BODY SIZE 1-3/4 IN.RECLASSIFIED FROM 58023235 TO 15016095.
29300000TL | EGC007028 | 15016096 | PADLOCK: LOTO, KEYED-ALIKE | YELLOW THERMOPLASTIC, 3'' | SHACKLE LENGTH 3 IN, LOCK BODY SIZE 1-3/4 IN.RECLASSIFIED FROM 58023234 TO 15016096.
29300000TL | EGC007028 | 58008833 | PAINT:ENAMEL,HUNTER GREEN | 1 GAL | *OBS*Corsn Mitigtn-P : TITLE OF BOM 000006A. All chemicals and other hazardous materials must be accompained by the following; a) Safety data Sheet, SDS, (not more than 5 years old); b) Certificate of Analysis /Quality , COA/Q, c) All containers must be
29300000TL | EGC007028 | 15016094 | PADLOCK: LOTO, KEYED-ALIKE | BLUE THERMOPLASTIC, 3IN | SHACKLE LENGTH 3 IN, LOCK BODY SIZE 1-3/4 IN.RECLASSIFIED FROM 58023236 TO 15016094.
29300000TL | EGC007030 | 58006386 | STUD BOLT:1-1/2 N DIA,600MM LG | 8 UN,ALLOY STL,ASTM A193,GR | *OBS*Fastener-Stud B : B7, WITH TWO HEAVY HEX NUTS ASTM A194 GR 2H, ASSEMBLED |  | -17 | 2
29300000TL | EGC007030 | 58008752 | GASKET: SOFTCHEM | 1.4M X 1.5 M X 1.5MM THK SHEET | Gaskets : KLINGER SOFTCHEM 1.4MT X 1.5MT X 1.5MM THK
29300000TL | EGC008003 | 58002569 | GASKET: SPIRAL WOUND CGI | TOP HEAD PIPE/454 PSI 316 SS | OEM FLEXITALLIC GASKET, SPIRAL WOUND TP 316SS WITH GRAPHITE FILLER, TP 316 IR/OR CGI OUTER RING OD767 X ID740 INNER RING 710 X 681 THICKNESS 4.5 CLASS 300LB. REFERENCE DRAWING NUMBER: EGTL1-FAC-MEC-DD-200402, 454 PSI, 316 SS INNER RING,316 SS OUTER RING, | 4 | -17 | 4 | -30 | 4
29300000TL | EGC008003A | 58006370 | STUD BOLT:1-1/4IN DIA,330MM LG | 8 UN,ALLOY STL,ASTM A193,GR | *OBS*Fastener-Stud B : B7, WITH TWO HEAVY HEX NUTS ASTM A194 GR 2H, ASSEMBLED | 1
29300000TL | EGC008003A | 58006372 | STUD BOLT:1-3/8IN DIA,150MM LG | 8 UN,ALLOY STL,ASTM A193,GR | *OBS*Fastener-Stud B : B7, WITH TWO HEAVY HEX NUTS ASTM A194 GR 2H, ASSEMBLED
29300000TL | EGC008003A | 58006373 | STUD BOLT:1-3/8IN DIA,190MM LG | 8 UN,ALLOY STL,ASTM A193,GR | *OBS*Fastener-Stud B : B7, WITH TWO HEAVY HEX NUTS ASTM A194 GR 2H, ASSEMBLED | 1
29300000TL | EGC008003A | 58061284 | BOLT: STUD, 1-1/8IN X 140MM LG | WITH TWO HEAVY HEX NUTS | Fasteners / Hardware : ASSEMBLED; ALLOY STEEL ASTM A193 GRADE B7 ASTM A194 GRADE 2H
29300000TL | EGC008004 | 11990572 | BOLT TYPE:STUD DIA:1 IN | LG:7.875 IN THRDS:ALL HEAD:W/2 | HVY HEX NUT MATL:SS ASTM A453 SPEC:CL. A OR B GRADE:GR-660 1 IN DIA: W/2 HVY HEX NUT: ASSEMBLED COMBINED (IMP SIZE X METRIC LG); SS ASTM A453 GR-660 CL. A OR B; 1" X 7.875" BOLT LENGTH
29300000TL | EGC008004 | 11990698 | BOLT TYPE:STUD DIA:1-5/8 IN | LG:330 MM THRDS:STD HEAD:HEX | MATL:STD SPEC:ASTM A193 GRADE B16 GRADE:B7 1-5/8 IN DIA: W/2 HVY HEX NUT: ASSEMBLED COMBINED (IMP SIZE X METRIC LG); ASTM A193 GR. B16/ASTM A194 GR.7; 1-5/8 X 330 MM (13") BOLT LENGTH
29300000TL | EGC008004 | 58006376 | STUD BOLT:1-3/8IN DIA,325MM LG | 8 UN,ALLOY STL,ASTM A193,GR | *OBS*Fastener-Stud B : B7,WITH TWO HEAVY HEX NUTS ASTM A194 GR 2H, ASSEMBLED | 1
29300000TL | EGC008004 | 58006377 | STUD BOLT:1-3/8IN DIA,350MM LG | 8 UN,ALLOY STL,ASTM A193,GR | *OBS*Fastener-Stud B : B7, WITH TWO HEAVY HEX NUTS ASTM A194 GR 2H, ASSEMBLED | 1 | -19 | 1
29300000TL | EGC008004 | 58006384 | STUD BOLT:1-1/2IN DIA,345MM LG | 8 UN,ALLOY STL,ASTM A193,GR | *OBS*Fastener-Stud B : B7, WITH TWO HEAVY HEX NUTS ASTM A194 GR 2H, ASSEMBLED
29300000TL | EGC008004 | 58061456 | BOLT:STUD,1-5/8 IN X 460MM LG | WITH TWO HEAVY HEX NUTS | ASSEMBLED, ALLOY STEEL ASTM A193 GRADE B7 ASTM A194 GRADE 2H
29300000TL | EGC008004A | 58003932 | STUD: 1-1/4 IN DIA,20-1/2IN LG | 8 TPI,20-1/2 IN THD LG,CARBON | *OBS*Fastener-Stud B : STEEL, SA193,GR B7
29300000TL | EGC008004A | 58003933 | STUD: COLLAR,1-1/4 IN DIA | 20-1/2 IN LG, 8 TPI, 18-1/2 IN | *OBS*Fastener-Stud B : THREAD LG,CARBON STEEL,SA193, GR B7
29300000TL | EGC008004A | 58006374 | STUD BOLT:1-3/8IN DIA,275MM LG | 8 UN,ALLOY STL,ASTM A193,GR | *OBS*Fastener-Stud B : B7, WITH TWO HEAVY HEX NUTS ASTM A194 GR 2H, ASSEMBLED | 1 | -19 | 2 | -20 | 2
29300000TL | EGC008004A | 58006378 | STUD BOLT:1-3/8IN DIA,370MM LG | 8 UN,ALLOY STL,ASTM A193,GR | Fasteners / Hardware : B7, WITH TWO HEAVY HEX NUTS ASTM A194 GR 2H, ASSEMBLED
29300000TL | EGC008004A | 58007448 | STUD:1 IN DIA,11-1/4 IN LG | 8 UNC,11-1/4 IN THD LG | *OBS*Fastener-BottWa : &quot;MOLYBDENUM DISULFIDE-BASED THREAD LUBRICANT COATED,SA193,GR B7, @ 3,4,5 JOINT 120-ES-013, (SHELL & TUBE HEAT EXCHANGER)&quot;. ( “Note: This item requires PMI testing and logging, if passed, markings and documentat
29300000TL | EGC008005 | 58006383 | STUD BOLT:1-1/2IN DIA,310MM LG | 8 UN,ALLOY STL,ASTM A193,GR | Fasteners / Hardware : B7, WITH TWO HEAVY HEX NUTS ASTM A194 GR 2H, ASSEMBLED | 1
29300000TL | EGC008005 | 58006389 | STUD BOLT:1-5/8IN DIA,435MM LG | 8 UN,ALLOY STL,ASTM A193,GR | *OBS*Fastener-Stud B : B7, WITH TWO HEAVY HEX NUTS ASTM A194 GR 2H, ASSEMBLEDNUTS: HEAVY HEX NUT ASTM A194 GRADE 2H ALLOY STEEL
29300000TL | EGC008005 | 58006390 | STUD BOLT:1-5/8IN DIA,590MM LG | 8 UN,ALLOY STL,ASTM A193,GR | *OBS*Fastener-Stud B : B7, WITH TWO HEAVY HEX NUTS ASTM A194 GR 2H, ASSEMBLED
29300000TL | EGC008005 | 58061251 | BOLT: STUD, 7/8 IN X 180MM LG | WITH TWO HEAVY HEX NUTS | Fasteners / Hardware : ASSEMBLED; ALLOY STEEL ASTM A193 GRADE B7 ASTM A194 GRADE 2H | 1
29300000TL | EGC008005 | 58061600 | BOLT:STUD,1-1/2 IN X 280MM LG | WITH TWO HEAVY HEX NUTS | ASSEMBLED, ALLOY STEEL ASTM A193 GRADE B7 ASTM A194 GRADE 2H
29300000TL | EGC008005 | 58012610 | STUD BOLT:7/8 IN DIA,190MM LG | 9 UNC,ALLOY STL,ASTM A193 |  | 1 | -18 | 1
29300000TL | EGC008006 | 58002569 | GASKET: SPIRAL WOUND CGI | TOP HEAD PIPE/454 PSI 316 SS | OEM FLEXITALLIC GASKET, SPIRAL WOUND TP 316SS WITH GRAPHITE FILLER, TP 316 IR/OR CGI OUTER RING OD767 X ID740 INNER RING 710 X 681 THICKNESS 4.5 CLASS 300LB. REFERENCE DRAWING NUMBER: EGTL1-FAC-MEC-DD-200402, 454 PSI, 316 SS INNER RING,316 SS OUTER RING, | 4 | -17 | 4 | -30 | 4
29300000TL | EGC008006 | 58005108 | BAR:HEX 7/8 IN,6 FT LG | 2.215 LBS/FT,1/2 HARD (H02) | Raw Metals - All :TEMPER,ULTRA MACHINABLE BRASS ALLOY 360,ASTM B16,GR B75-B80
29300000TL | EGC008006 | 58005111 | BAR: HEX 1-5/8 IN,6 FT LG | 9.728 LBS/FT,1/2 HARD (H02) | Raw Metals - All :TEMPER,ULTRA MACHINABLE BRASS ALLOY 360,ASTM B16,GR B75-B80
29300000TL | EGC008006 | 58006082 | TRANSMITTER:RAD LVL&INTERFACE | 1 M, 83 CM, 2 IN 300 LB ANSI | ROSEMOUNT GUIDED WAVE RADAR LEVEL AND INTERFACE TRANSMITTER3302HA1H1N3BM0183AABE5M1Q4N2Q8TAG, SERIAL NO. 48943MFG (yymmdd) 150521POWER SUPPLY: 11 - 42VDC(11.30VDC for 1.5, 16-42VDC for Explosion/Flame proof)OUTPUT: 4 - 20mA / HARTENCLOSURE NEMA TYPE 4X I
29300000TL | EGC008009 | 58011295 | GASKET: SPIRAL WOUND 30 IN, SS | 300 LB/B16.47 B, IR/OR 316 SS | 30 IN GASKET SPIRAL WOUND TP.316 SS WITH GRAPHITE FILLER INNER/OUTER RING TP 316 SS ASME B16.47 SERIES B 300 LB FLANGES
29300000TL | EGC008010 | 58006353 | STUD BOLT:7/8IN DIA, 200MM LG | 9 UNC,ALLOY STL,ASTM A193,GR | Fasteners Hardware: B7, WITH TWO HEAVY HEX NUTS ASTM A194 GR 2H, ASSEMBLED | 1 |  |  | -12 | 1
29300000TL | EGC008010 | 58006367 | STUD BOLT:1-1/4IN DIA,210MM LG | 8 UN,ALLOY STL,ASTM A193,GR | *OBS*Fastener-Stud B : B7, WITH TWO HEAVY HEX NUTS ASTM A194 GR 2H, ASSEMBLED | 1
29300000TL | EGC008010 | 58006406 | STUD BOLT:5/8 IN DIA,90MM LG | 11 UNC,SS,ASTM A193,GR B8T | *OBS*Fastener-Stud B : CLASS 2, WITH TWO HEAVY HEX NUTS ASTM A194 GR 8MA, ASSEMBLED, FOR OXYGEN SERVICE
29300000TL | EGC008010 | 58061244 | BOLT: STUD, 1/2 IN X 85MM LG | WITH TWO HEAVY HEX NUTS | Fasteners / Hardware : ASSEMBLED; ALLOY STEEL ASTM A193 GRADE B7 ASTM A194 GRADE 2H | 2
29300000TL | EGC008010 | 58061283 | BOLT: STUD, 1-1/8IN X 145MM LG | WITH TWO HEAVY HEX NUTS | Fasteners / Hardware : ASSEMBLED; ALLOY STEEL ASTM A193 GRADE B7 ASTM A194 GRADE 2H
29300000TL | EGC008010A | 58006371 | STUD BOLT:1-1/4IN DIA,395MM LG | 8 UN,ALLOY STL,ASTM A193,GR | *OBS*Fastener-Stud B : B7, WITH TWO HEAVY HEX NUTS ASTM A194 GR 2H, ASSEMBLED | 1
29300000TL | EGC008010A | 58012610 | STUD BOLT:7/8 IN DIA,190MM LG | 9 UNC,ALLOY STL,ASTM A193 |  | 1 | -18 | 1
29300000TL | EGC008011 | 11990557 | BOLT:HEX HEAD TYPE:STUD | DIA:7/8 IN LG:320 MM LG | THRDS:STD MATL:STAINLESS STEEL SPEC:ASTM A193 GR B8 CL 2, ASTM A19 GRADE:B8 CL2 BOLT: STUD, 7/8 IN X 320 MM LG WITH TWO HEAVY HEX NUTS ASSEMBLED; STAINLESS STEEL, ASTM A193 GRADE B8 CLASS 2, ASTM A194 GRADE 9. | 1
29300000TL | EGC008011 | 58004028 | STUD BOLT: ALL-THREAD | 2 IN DIA,370 MM LG,8 UN | *OBS*Fastener-Stud B : &quot;SA193-B7,SA193,GR B7, OCTAGON-AL RING,120-VD-010 TYPE: DRUM THREAD LENGTH: 370&quot;
29300000TL | EGC008011 | 58007460 | STUD:1 IN DIA,10-1/2 IN LG | 8 UNC, 10-1/2 IN THD LG | *OBS*Fastener-BottWa : &quot;MOLYBDENUM DISULFIDE-BASED THREAD LUBRICANT COATED,SA193,GR B7, SA-193-B7, @ 1,2 JOINT 135-ES-004, SA-193-B7, , (SHELL & TUBE HEAT EXCHAGE )&quot;. ( “Note: This item requires PMI testing and logging, if passed, ma
29300000TL | EGC008011 | 58061241 | BOLT: STUD, 7/8 IN X 110MM LG | WITH TWO HEAVY HEX NUTS | Fasteners / Hardware : ASSEMBLED; ALLOY STEEL ASTM A193 GRADE B7 ASTM A194 GRADE 2H
29300000TL | EGC008011 | 58061675 | BOLT:STUD,1-3/8 IN X 330MM LG | WITH TWO HEAVY HEX NUTS | ASSEMBLED, ALLOY STEEL ASME SA193 GRADE B7 ASME SA194 GRADE 2H
29300000TL | EGC008011 | 58061913 | BOLT:STUD,1-1/2IN X 320MM LG | WITH TWO HEAVY HEX NUTS | ASSEMBLED; ALLOY STEEL, ASTM A193 GR B7, ASTM A194 GR 2H.
29300000TL | EGC008012 | 58006342 | STUD BOLT:3/4IN DIA, 120MM LG | 10 UNC,ALLOY STL,ASTM A193,GR | *OBS*Fastener-Stud B : B7, WITH TWO HEAVY HEX NUTS ASTM A194 GR 2H, ASSEMBLED | 14 | -252 | 12 | -176 | 13
29300000TL | EGC008012 | 58061446 | BOLT: STUD, 3/4 IN X 115MM LG | WITH TWO HEAVY HEX NUTS | ASSEMBLED, STAINLESS STEEL, ASTM A193 GR B8T, ASTM A194 | 1
29300000TL | EGC008012 | 58061652 | BOLT:STUD,1-3/4 IN X 380MM LG | WITH TWO HEAVY HEX NUTS | ASSEMBLED, ALLOY STEEL, ASTM A193 GRADE B7, ASTM A194 GRADE 2H
29300000TL | EGC008012 | 58018599 | STUD:1-3/4 IN DIA,790MM LG | 8 UN,CR MOLY,ASME SA193,GR B16 | *OBS*Fastener-Stud B : BOLT, (2) SA194 2H HEAVY NUTS, 160-ES-002B FOR SHELL & TUBE HEAT EXCHANGERS. ( “Note: This item requires PMI testing and logging, if passed, markings and documentation as per the PMI specification are required.”)
29300000TL | EGC008012 | 58061798 | BOLT:STUD, 1 IN X 160MM LG | WITH TWO HEAVY HEX NUTS | ALLOY STEEL, AISI 4140/4142 QUENCHED AND TEMPERED ASSEMBLED; ALLOY STEEL, ASTM A193 GRADE B7, ASTM A194 GRADE 2Hhttp://www.portlandbolt.com/technical/specifications/astm-a193/
29300000TL | EGC008014 | 58061210 | BOLT: STUD, 5/8 IN X 155MM LG. | WITH TWO HEAVY HEX NUTS | Fasteners / Hardware : ASSEMBLED; ALLOY STEEL ASTM A193 GRADE B7 ASTM A194 GRADE 2H
29300000TL | EGC008015 | 58061227 | BOLT: STUD, 1/2 IN X 65MM LG. | WITH TWO HEAVY HEX NUTS | Fasteners / Hardware : ASSEMBLED; ALLOY STEEL ASTM A193 GRADE B7 ASTM A194 GRADE 2H | 1 | -27 | 1
29300000TL | EGC008015 | 58061437 | BOLT:STUD,1-5/8 IN X 330MM LG | WITH TWO HEAVY HEX NUTS | ASSEMBLED, ALLOY STEEL ASTM A193 GRADE B7 ASTM A194 GRADE 2H |  | -1 | 1
29300000TL | EGC008016 | 58061298 | BOLT: STUD, 1-1/8IN X 250MM LG | WITH TWO HEAVY HEX NUTS | Fasteners / Hardware : ASSEMBLED; ALLOY STEEL ASTM A193 GRADE B7 ASTM A194 GRADE 2H
29300000TL | EGC008016 | 58801925 | STUD BOLT:ALL-THREAD | TYPE:EXCHANGER DIA:3/4 IN | Fasteners / Hardware : LG:235MM SPEC:ASTM A193 GR:B7 MATL:ALLOY STL COATED:LUBRICANT COATED THRDS:10 UNC C/W:2 HVY HEX NUTS ASTM A194 GR 2H 3/4 IN DIA, 235MM LG
29300000TL | EGC008016 | 58006342 | STUD BOLT:3/4IN DIA, 120MM LG | 10 UNC,ALLOY STL,ASTM A193,GR | *OBS*Fastener-Stud B : B7, WITH TWO HEAVY HEX NUTS ASTM A194 GR 2H, ASSEMBLED | 14 | -252 | 12 | -176 | 13
29300000TL | EGC008017 | 58009787 | BOLT:STUD 1 IN DIA,140MM LG | 8 UNC,ALLOY STL,ASTM A193 | *OBS*Fastener-Stud B : GR B7, WITH TWO HEAVY HEX NUTS ASTM A194 GR 2H, ASSEMBLED
29300000TL | EGC008017 | 58061345 | BOLT: STUD, 1-1/8IN X 275MM LG | WITH TWO HEAVY HEX NUTS | Fasteners / Hardware : ASSEMBLED; ALLOY STEEL ASTM A193 GRADE B7 ASTM A194 GRADE 2H
29300000TL | EGC008017 | 58061346 | BOLT: STUD, 1-1/8IN X 300MM LG | WITH TWO HEAVY HEX NUTS | Fasteners / Hardware : ASSEMBLED; ALLOY STEEL ASTM A193 GRADE B7 ASTM A194 GRADE 2H
29300000TL | EGC008018 | 58003127 | GASKET: PTFE, 1.5M X | 2M X 1.5MM THK SHEET | Gaskets : KLINGER TOPGRAPH 2000S/WIRE, (TITLE OF BOM 000006A, REV. 1)
29300000TL | EGC008018 | 58064577 | GASKET:12 IN RAISED FACE | PN20/CL150, 1.5 MM THICK | FLAT, SIGMA 511 TO AP SPEC 4WPI-MWFG07 GWFAGGADAABDABAAQA Code 01A | 1
29300000TL | EGC008FLR | 58009322 | ELEMENT: LUBE OIL FILTER | RPL 8300-39-10G-V-M.1 | RPL 8300-39-10G-V 1 MICROGLASS, Overall Height (in): 38.69, OD Top (in): 5.98, ID Top (in): 4.14, OD Bottom (in): 5.98, ID Bottom (in): 4.14, Collapse Pressure (psi): 145, Operating Temperature (F): -13 TO 250, Filter Area (sqft): 44.94, Flow Direction: | 9 | -2 | 2 | -10 | 8
29300000TL | EGC009001 | 58061343 | BOLT: STUD, 1-1/8IN X 270MM LG | WITH TWO HEAVY HEX NUTS | Fasteners / Hardware : ASSEMBLED; ALLOY STEEL ASTM A193 GRADE B7 ASTM A194 GRADE 2H
29300000TL | EGC009001A | 58061280 | BOLT: STUD, 1 IN X 315MM LG | WITH TWO HEAVY HEX NUTS | Fasteners / Hardware : ASSEMBLED; ALLOY STEEL ASTM A193 GRADE B7 ASTM A194 GRADE 2H
29300000TL | EGC009001A | 58061296 | BOLT: STUD, 1-1/8IN X 230MM LG | WITH TWO HEAVY HEX NUTS | Fasteners / Hardware : ASSEMBLED; ALLOY STEEL ASTM A193 GRADE B7 ASTM A194 GRADE 2H | 1
29300000TL | EGC009002 | 58006443 | STUD BOLT:1/2 IN DIA,75MM LG | 13 UNC,ALLOY STL,ASTM A320,GR | Fasteners / Hardware : L7, WITH TWO HEAVY HEX NUTS ASTM A194 GR 7, ASSEMBLED | 2 |  |  | -4 | 1
29300000TL | EGC009002 | 58009790 | BOLT:STUD 5/8 IN DIA,225MM LG | 11 UNC,ALLOY STL,ASTM A193 | *OBS*Fastener-Stud B : GR B7,WITH TWO HEAVY HEX NUTS ASTM A194 GR 2H, ASSEMBLED |  | -2 | 1 | -20 | 1
29300000TL | EGC009002 | 58012606 | STUD BOLT:5/8 IN DIA,120MM LG | 11 UNC,ALLOY STL,ASTM A193 |  | 1
29300000TL | EGC009002 | 58012686 | GASKET:SPIRAL WOUND 24 IN PIPE | 300 LB,304 SS INNER RING,
29300000TL | EGC009002 | 58061347 | BOLT: STUD, 5/8 IN X 100MM LG. | WITH TWO HEAVY HEX NUTS | Fasteners / Hardware : ASSEMBLED; ALLOY STEEL ASTM A320 GRADE L7 ASTM A194 GRADE 7 |  | -8 | 1
29300000TL | EGC009002A | 58006448 | STUD BOLT:3/4 IN DIA,125MM LG | 10 UNC,ALLOY STL,ASTM A320,GR | *OBS*Fastener-Stud B : L7, WITH TWO HEAVY HEX NUTS ASTM A194 GR 7, ASSEMBLED
29300000TL | EGC009002A | 58006449 | STUD BOLT:3/4 IN DIA,145MM LG | 10 UNC,ALLOY STL,ASTM A320,GR | *OBS*Fastener-Stud B : L7, WITH TWO HEAVY HEX NUTS ASTM A194 GR 7, ASSEMBLED
29300000TL | EGC009003 | 58012612 | STUD BOLT:1-1/8 IN DIA,290MM | LG,8 UN,ALLOY STL,ASTM A193
29300000TL | EGC009003 | 58006364 | STUD BOLT:1-1/8IN DIA,225MM LG | 8 UN,ALLOY STL,ASTM A193,GR | Fasteners / Hardware : B7, WITH TWO HEAVY HEX NUTS ASTM A194 GR 2H, ASSEMBLED | 1 | -13 | 2
29300000TL | EGC009004 | 11990463 | BOLT: STUD THRD W/2HVY HEX NUT | 1-3/8INX300MM (11.812IN)LG | 1-3/8 IN DIA: W/2 HVY HEX NUT: ASSEMBLED COMBINED (IMP SIZE X METRIC LG); ASTM A193 GR. B16/ASTM A194 GR.7; 1-3/8" X 300MM (11.812") BOLT LENGTH |  |  |  | -9 | 1
29300000TL | EGC009004 | 11990708 | BOLT TYPE:STUD DIA:1-3/8 IN | LG:320 MM THRDS:STD HEAD:HEX | MATL:STD SPEC:ASTM A193 GRADE B16 GRADE:STD 1-3/8 IN DIA: W/2 HVY HEX NUT: ASSEMBLED COMBINED (IMP SIZE X METRIC LG); ASTM A193 GR. B16/ASTM A194 GR.7; 1-3/8 X 320 MM (12.625") BOLT LENGTH
29300000TL | EGC009004 | 58006356 | STUD BOLT:7/8IN DIA, 425MM LG | 9 UNC,ALLOY STL,ASTM A193,GR | Fasteners / Hardware : B7, WITH TWO HEAVY HEX NUTS ASTM A194 GR 2H, ASSEMBLED |  | -25 | 1
29300000TL | EGC009004 | 58061335 | BOLT: STUD, 1-1/4IN X 180MM LG | WITH TWO HEAVY HEX NUTS | Fasteners / Hardware : ASSEMBLED; ALLOY STEEL ASTM A193 GRADE B7 ASTM A194 GRADE 2H
29300000TL | EGC009004A | 58007461 | STUD:1 IN DIA,14-1/2 IN LG | 8 UNC, 14-1/2 IN THD LG | *OBS*Fastener-BottWa : "MOLYBDENUM DISULFIDE-BASED THREAD LUBRICANT COATED,SA193,GR B7, @ 3,4,5 JOINT 135-ES-004, , (SHELL & TUBE HEAT EXCHAGE )". ( ?Note: This item requires PMI testing and logging, if passed, markings and documentation as per
29300000TL | EGC009004A | 58061257 | BOLT: STUD, 7/8 IN X 240MM LG | WITH TWO HEAVY HEX NUTS | Fasteners / Hardware : ASSEMBLED; ALLOY STEEL ASTM A193 GRADE B7 ASTM A194 GRADE 2H
29300000TL | EGC009004A | 58061339 | BOLT: STUD, 1-1/4IN X 235MM LG | WITH TWO HEAVY HEX NUTS | Fasteners / Hardware : ASSEMBLED; ALLOY STEEL ASTM A193 GRADE B7 ASTM A194 GRADE 2H |  |  |  | -20 | 1
29300000TL | EGC009004A | 11990463 | BOLT: STUD THRD W/2HVY HEX NUT | 1-3/8INX300MM (11.812IN)LG | 1-3/8 IN DIA: W/2 HVY HEX NUT: ASSEMBLED COMBINED (IMP SIZE X METRIC LG); ASTM A193 GR. B16/ASTM A194 GR.7; 1-3/8" X 300MM (11.812") BOLT LENGTH |  |  |  | -9 | 1
29300000TL | EGC009005 | 58000318 | BOLT: STUD | 5/8 IN DIA, 3-3/4 IN THD LG | *OBS*Fastener-Stud B : 11 THREADS/INCH, CR-MO, A193, GR B7, WITH 2 HEX NUTS, 194 GR 2H, WITH 2 HEX NUTS, 194 GR 2H | 2
29300000TL | EGC009005 | 58004733 | STUD BOLT: ALL-THREAD | 1-1/4 IN DIA,190MM LG | Gaskets : &quot;8 UN,CS,SA193,GR B7, 2 NUTS, SA 194 2H 172-VC-004, FOR VESSEL.&quot;
29300000TL | EGC009005 | 58004871 | STUD BOLT: ALL-THREAD | 1-1/2 IN DIA,255MM LG,8 UN | *OBS*Fastener-Stud B : CS,ASTM A193,GR B7, SA 194 2H, 2 NUTS, FOR VESSEL
29300000TL | EGC009005A | 58007452 | STUD: 1 IN DIA,12-3/4 IN LG | 8 UNC, 12-3/4 IN THD LG | *OBS*Fastener-BottWa : &quot;MOLYBDENUM DISULFIDE-BASED THREAD LUBRICANT COATED,SA193,GR B7, @ 1,2 JOINT 135-ES-0 , (SHELL & TUBE HEAT EXCHANGE)&quot;. ( “Note: This item requires PMI testing and logging, if passed, markings and documentation a
29300000TL | EGC009005A | 58007465 | STUD:7/8 IN DIA,12-3/4 IN LG | 9 UNC,12-3/4 IN THD LG | *OBS*Fastener-BottWa : "MOLYBDENUM DISULFIDE-BASED THREAD LUBRICANT COATED,SA193,GR B7, @ 3,4 JOINT 135-ES-009, , (SHELL & TUBE HEAT EXCHAGE )". ( ?Note: This item requires PMI testing and logging, if passed, markings and documentation as per t
29300000TL | EGC009005A | 58061331 | BOLT: STUD, 1-3/8IN X 280MM LG | WITH TWO HEAVY HEX NUTS | Fasteners / Hardware : ASSEMBLED; ALLOY STEEL ASTM A193 GRADE B7 ASTM A194 GRADE 2H | 1
29300000TL | EGC009005A | 58061335 | BOLT: STUD, 1-1/4IN X 180MM LG | WITH TWO HEAVY HEX NUTS | Fasteners / Hardware : ASSEMBLED; ALLOY STEEL ASTM A193 GRADE B7 ASTM A194 GRADE 2H
29300000TL | EGC009006 | 58000097 | GASKET: FLEXICARB | 1236 MM ID, 1262 MM OD | KAMMPROFILE, GMGC - 316L SS, 4 MM THK, NONE RIB WD, NONE RADII, BOTTOM CHANNEL, 135-ES-009, 135-ES-009
29300000TL | EGC009006 | 58002566 | GASKET: SPIRAL WOUND, IR/OR | 4 IN, 4.5 THK,600LB RF, 316 SS | TP 316 OUTER RING SIZE: 4IN, 600LB, THICKNESS 4.5 CLASS 600LB.
29300000TL | EGC009007A | 58061236 | BOLT: STUD, 3/4 IN X 260MM LG. | WITH TWO HEAVY HEX NUTS | Fasteners / Hardware : ASSEMBLED; ALLOY STEEL ASTM A193 GRADE B16 /ASTM A194 GRADE 7L NUTS | 1
29300000TL | EGC009007A | 58061315 | BOLT: STUD, 7/8 IN X 130MM LG | WITH TWO HEAVY HEX NUTS | Fasteners / Hardware : ASSEMBLED; ALLOY STEEL ASTM A193 GRADE B7 ASTM A194 GRADE 2H
29300000TL | EGC009008 | 58000073 | BOLT:STUD, ALL-THREAD | 7/8 IN DIA, 274 MM LG, 9 UNC | Fasteners / Hardware : SA 193-B7 (BOLT) / SA 194-2H (NUT), SA193/SA194, GR B7/2H, B1.1, 2 HEXAGONAL NUT, SA 194 GR.2H, ITEM 130-ES-005, B1.1, 2 HEXAGONAL NUT, SA 194 GR.2H, ITEM 130-ES-005
29300000TL | EGC009008 | 58007473 | STUD:7/8 IN DIA,9-1/4 IN LG | 9 UNC, 9-1/4 IN THD LG | *OBS*Fastener-BottWa : &quot;MOLYBDENUM DISULFIDE-BASED THREAD LUBRICANT COATED,SA193,GR B7, @ 2A,1A JOINT 172-ES-007A/B, , (SHELL & TUBE HEAT EXCHAGE )&quot;. ( “Note: This item requires PMI testing and logging, if passed, markings and documen
29300000TL | EGC009008 | 58010319 | STUD BOLT: ALL-THREAD | 1-3/8 IN DIA, 240MM LG, 8 TPI | *OBS*Fastener-Stud B : CR MOLY, SA197, GR B7, WITH 2 NUTS, STEAM DRUM DWG. BE0023A-1-H62, DWG. BE0023A-1-H63, 160-VD-002. ( “Note: This item requires PMI testing and logging, if passed, markings and documentation as per the PMI specification ar
29300000TL | EGC009008A | 58002475 | BOLT: STUD ALL-THREAD | 5/8 IN DIA,90MM LG,11 UNC | *OBS*Fastener-BottWa : SA193,GR B7, HEAVY HEX.2NS, SA194-2H,DRAWING NO.: D0578-160VD001-D-03, TYPE: DRUM
29300000TL | EGC009008A | 58061215 | BOLT: STUD, 5/8 IN X 95MM LG. | WITH TWO HEAVY HEX NUTS | Fasteners / Hardware : ASSEMBLED; ALLOY STEEL ASTM A193 GRADE B7 ASTM A194 GRADE 2H | 11 | -160 | 2
29300000TL | EGC009009 | 58061642 | BOLT:STUD,1-1/8 IN X 205MM LG | WITH TWO HEAVY HEX NUTS | ASSEMBLED, ALLOY STEEL, ASTM A193 GRADE B7, ASTM A194 GRADE 2H | 1
29300000TL | EGC009009 | 58061679 | BOLT:STUD,1-3/8 IN X 350MM LG | WITHOUT NUTS | ASSEMBLED, ALLOY STEEL, ASTM A193 GRADE B7, ASTM A194 GRADE 2H
29300000TL | EGC009009A | 11990703 | BOLT TYPE:STUD DIA:1-3/8 IN | LG:270 MM THRDS:STD HEAD:HEX | MATL:STD SPEC:ASTM A193 GRADE B16 GRADE:STD 1-3/8 IN DIA: W/2 HVY HEX NUT: ASSEMBLED COMBINED (IMP SIZE X METRIC LG); ASTM A193 GR. B16/ASTM A194 GR.7; 1-3/8 X 270 MM (10.625") BOLT LENGTH | 1
29300000TL | EGC009009A | 58012609 | STUD BOLT:7/8 IN DIA,160MM LG | 9 UNC,ALLOY STL,ASTM A193 |  | 2 | -124 | 3 | -16 | 2
29300000TL | EGC009010 | 11990546 | BOLT:HEX HEAD TYPE:STUD | DIA:1-1/4 IN LG:345 MM | THRDS:STD MATL:ASTM A193 GR. B16 SPEC:ASTM A194 GRADE:GR.7 STUD BOLT 1-1/4 IN DIA: W/2 HVY HEX NUT: ASSEMBLED COMBINED (IMP SIZE X METRIC LG); ASTM A193 GR. B16/ASTM A194 GR.7; 1-1/4" X 345MM BOLT LENGTH
29300000TL | EGC009010 | 11990704 | BOLT TYPE:STUD DIA:1-3/8 IN | LG:275 MM THRDS:STD HEAD:HEX | MATL:STD SPEC:ASTM A193 GRADE B16 GRADE:STD 1-3/8 IN DIA: W/2 HVY HEX NUT: ASSEMBLED COMBINED (IMP SIZE X METRIC LG); ASTM A193 GR. B16/ASTM A194 GR.7; 1-3/8 X 275 MM (10.875") BOLT LENGTH
29300000TL | EGC009010 | 11990705 | BOLT TYPE:STUD DIA:1-3/8 IN | LG:280 MM THRDS:STD HEAD:HEX | MATL:STD SPEC:ASTM A193 GRADE B16 GRADE:STD 1-3/8 IN DIA: W/2 HVY HEX NUT: ASSEMBLED COMBINED (IMP SIZE X METRIC LG); ASTM A193 GR. B16/ASTM A194 GR.7; 1-3/8 X 280 MM (11.062") BOLT LENGTH
29300000TL | EGC009010 | 11990706 | BOLT TYPE:STUD DIA:1-3/8 IN | LG:350 MM THRDS:STD HEAD:HEX | MATL:STD SPEC:ASTM A193 GRADE B16 GRADE:STD 1-3/8 IN DIA: W/2 HVY HEX NUT: ASSEMBLED COMBINED (IMP SIZE X METRIC LG); ASTM A193 GR. B16/ASTM A194 GR.7; 1-3/8 X 350 MM (13.813") BOLT LENGTH
29300000TL | EGC009010 | 11990707 | BOLT TYPE:STUD DIA:1-3/8 IN | LG:285 MM THRDS:STD HEAD:HEX | MATL:STD SPEC:ASTM A193 GRADE B16 GRADE:STD 1-3/8 IN DIA: W/2 HVY HEX NUT: ASSEMBLED COMBINED (IMP SIZE X METRIC LG); ASTM A193 GR. B16/ASTM A194 GR.7; 1-3/8 X 285 MM (11.25") BOLT LENGTH
29300000TL | EGC009010A | 11990471 | BOLT: STUD THRD W/2HVY HEX NUT | SIZE: 2IN X 445 MM (17.563IN) | 2 IN DIA: W/2 HVY HEX NUT: ASSEMBLED COMBINED (IMP SIZE X METRIC LG); ASTM A193 GR. B16/ASTM A194 GR.7; 2" X 445 MM (17.563") BOLT LENGTH | 1
29300000TL | EGC009010A | 11990555 | BOLT:HEX HEAD TYPE:STUD | DIA:7/8 IN LG:220 MM LG | THRDS:STD MATL:STAINLESS STEEL SPEC:ASTM A193 GR B8 CL 2, ASTM A19 GRADE:B8 CL2 BOLT: STUD, 7/8 IN X 220 MM LG WITH TWO HEAVY HEX NUTS ASSEMBLED; STAINLESS STEEL, ASTM A193 GRADE B8 CLASS 2, ASTM A194 GRADE 9. |  | -12 | 1
29300000TL | EGC009010A | 11990699 | BOLT TYPE:STUD DIA:1-5/8 IN | LG:400 MM THRDS:STD HEAD:HEX | MATL:STD SPEC:ASTM A193 GRADE B16 GRADE:B7 1-5/8 IN DIA: W/2 HVY HEX NUT: ASSEMBLED COMBINED (IMP SIZE X METRIC LG); ASTM A193 GR. B16/ASTM A194 GR.7; 1-5/8 X 400 MM (5.75") BOLT LENGTH
29300000TL | EGC009010A | 11990700 | BOLT TYPE:STUD DIA:1-5/8 IN | LG:395 MM THRDS:STD HEAD:HEX | MATL:STD SPEC:ASTM A193 GRADE B16 GRADE:B7 1-5/8 IN DIA: W/2 HVY HEX NUT: ASSEMBLED COMBINED (IMP SIZE X METRIC LG); ASTM A193 GR. B16/ASTM A194 GR.7; 1-5/8 X 395 MM (15.562") BOLT LENGTH | 1
29300000TL | EGC009010A | 58013244 | STUD BOLT:5/8 IN DIA,100MM LG | 11 UNC,ALLOY STL,ASTM A193 |  | 7 | -126 | 6
29300000TL | EGC009010A | 58006381 | STUD BOLT:1-1/2IN DIA,240MM LG | 8 UN,ALLOY STL,ASTM A193,GR | *OBS*Fastener-Stud B : B7, WITH TWO HEAVY HEX NUTS ASTM A194 GR 2H, ASSEMBLED
29300000TL | EGC009011 | 58000699 | BOLT:STUD, ALL-THREAD | 1-1/8 IN DIA,210 MM LG | *OBS*Fastener-Stud B : 8 UN,SA193-B7,SA193,GR B7, 2N U, SA194-2H,150-VD-034 TYPE: DRUM THREAD LENGTH: 210
29300000TL | EGC009011 | 58006360 | STUD BOLT:1IN DIA, 200MM LG | 8 UNC,ALLOY STL,ASTM A193,GR | Fasteners / Hardware : B7, WITH TWO HEAVY HEX NUTS ASTM A194 GR 2H, ASSEMBLED |  | -36 | 4
29300000TL | EGC009011 | 58061245 | BOLT: STUD, 7/8 IN X 140MM LG | WITH TWO HEAVY HEX NUTS | Fasteners / Hardware : ASSEMBLED; ALLOY STEEL ASTM A193 GRADE B7 ASTM A194 GRADE 2H BOLT: STUD, 7/8 IN X 140MM LG, Stud Bolts, ASTM A193/A193M and ASME SA193/SA193M, Grade B7
29300000TL | EGC009011 | 58061340 | BOLT: STUD, 1-1/4IN X 260MM LG | WITH TWO HEAVY HEX NUTS | Fasteners / Hardware : ASSEMBLED; ALLOY STEEL ASTM A193 GRADE B7 ASTM A194 GRADE 2H
29300000TL | EGC009011A | 58006385 | STUD BOLT:1-1/2IN DIA,505MM LG | 8 UN,ALLOY STL,ASTM A193,GR | *OBS*Fastener-Stud B : B7, WITH TWO HEAVY HEX NUTS ASTM A194 GR 2H, ASSEMBLED
29300000TL | EGC009012 | 58003081 | NUT:NOZZLE | 3 IN DIA,8 UN,CS | *OBS*Fastener-Other : SA194,GR 2H, M4, REACTORS
29300000TL | EGC009012 | 58006375 | STUD BOLT:1-3/8IN DIA,300MM LG | 8 UN,ALLOY STL,ASTM A193,GR | *OBS*Fastener-Stud B : B7, WITH TWO HEAVY HEX NUTS ASTM A194 GR 2H, ASSEMBLED |  | -94 | 4 | -28 | 2
29300000TL | EGC009012 | 58061332 | BOLT: STUD, 1-1/4IN X 215MM LG | WITH TWO HEAVY HEX NUTS | Fasteners / Hardware : ASSEMBLED; ALLOY STEEL ASTM A193 GRADE B7 ASTM A194 GRADE 2H
29300000TL | EGC010001 | 58009349 | O-RING:CENTRIFUGAL PUMP | 5/8IN ID,13/16 IN OD,3/32IN WD | *OBS*GS&P-O-Rings : NITRILE,2-114, 150-PC-005-W | 1
29300000TL | EGC010001 | 58009361 | RING:SEAL MATING, 1-1/4 IN ID | X 2-1/8 IN OD X 3/16 IN | Pumps-Other : TUNGSTEN CARBIDE, 150-PC-005-W.
29300000TL | EGC010004 | 11990556 | BOLT:HEX HEAD TYPE:STUD | DIA:7/8 IN LG:230 MM LG | THRDS:STD MATL:STAINLESS STEEL SPEC:ASTM A193 GR B8 CL 2, ASTM A19 GRADE:B8 CL2 BOLT: STUD, 7/8 IN X 230 MM LG WITH TWO HEAVY HEX NUTS ASSEMBLED; STAINLESS STEEL, ASTM A193 GRADE B8 CLASS 2, ASTM A194 GRADE 9. |  | -12 | 1
29300000TL | EGC010004 | 58010365 | PLATE:SEAL, 50 MM, 316L SS | LIFT REACTORS | *OBS*GS&P-O-Rings : 14G 130-VR-105/205 | 1
29300000TL | EGC010004 | 58010371 | WASHER: LOCK M10 10.2 MM ID | 24.6 MM - 27.9 MM OD,3.3 MM - | *OBS*Fastener-BottWa : 4.8 MM THK,316 SS,COMMERCIAL,GR 316 SS, 130-VR-105/205 - FOR LIFT REACTORS |  | -200 | 1
29300000TL | EGC010005 | 11990617 | BOLT TYPE:STUD DIA:5/8 IN | LG:4.563 IN THRDS:ALL THRDS | HEAD:W/2 HVY HEX NUT MATL:SS ASTM A453 SPEC:CL. A OR B GRADE:GR-660 5/8 IN DIA: W/2 HVY HEX NUT: ASSEMBLED COMBINED (IMP SIZE X METRIC LG); SS ASTM A453 GR-660 CL. A OR B; 5/8" X 4.563" BOLT LENGTH | 2 |  |  | -16 | 2
29300000TL | EGC010005 | 11990618 | BOLT TYPE:STUD DIA:5/8 IN | LG:4.938 IN THRDS:ALL THRDS | HEAD:W/2 HVY HEX NUT MATL:SS ASTM A453 SPEC:CL. A OR B GRADE:GR-660 5/8 IN DIA: W/2 HVY HEX NUT: ASSEMBLED COMBINED (IMP SIZE X METRIC LG); SS ASTM A453 GR-660 CL. A OR B; 5/8" X 4.938" BOLT LENGTH | 2
29300000TL | EGC010005 | 11990620 | BOLT TYPE:STUD DIA:5/8 IN | LG:5.563 IN THRDS:ALL THRDS | HEAD:W/2 HVY HEX NUT MATL:SS ASTM A453 SPEC:CL. A OR B GRADE:GR-660 5/8 IN DIA: W/2 HVY HEX NUT: ASSEMBLED COMBINED (IMP SIZE X METRIC LG); SS ASTM A453 GR-660 CL. A OR B; 5/8" X 5.563" BOLT LENGTH | 1
29300000TL | EGC010005 | 58011198 | KIT:SPARES,FOR VIBRATOR | WAX FILTRATION PACKAGE | UNIT 45 WAX FILTRATION PACKAGE. | 3 |  |  | -4 | 1
29300000TL | EGC010007 | 58009344 | SEAL: MECHANICAL | 1-1/2 IN,3-3/4 IN,CARTRIDGE | Seals : BALANCED,SINGLE ARRANGEMENT,RESIN IMPREGNATED CARBON,TUNGSTEN CARBIDE ROT FACE,316 STAINLESS STEEL HARDWARE,316 STAINLESS STEEL SPRING,O-RING,VITON GASKET,150-PC-005-W, VARIOUS. FOR CENTRIFUGAL PUMP | 1 | -1 | 1
29300000TL | EGC010008 | 58062019 | BOLT: STUD, 1/2 IN X 70MM LG. | WITH TWO HEAVY HEX NUTS | GRADE B7
29300000TL | EGC010009 | 58009347 | STUD:INDUCER, 1/2 IN DIA | 1-1/2 IN LG,20,1 IN THD LG | *OBS*Fastener-Stud B : 316 STAINLESS STEEL,ASTM A193,GR B8M, 150-PC-005-W, 150-PC-005-W
29300000TL | EGC010010 | 58018559 | TUBE:XENON,15 JOULES,YELLOW | FIRE & GAS DETECTION EQUIPMENT | *OBS*Safety-Other : MEDC XB15 XENON 15 JOULES STROBE TUBE BULB P/N PX869409 MANUFACTURER MEDC, 3413 NORTH SAM HOUSTON PARKWAY WEST, SUITE 212, HOUSTON, TX, 77086, USA
29300000TL | EGC010010 | 58018725 | RIVET: BLIND 4 MM DIA | 10 MM LG GENERAL PURPOSE | *OBS*Fastener-Other : DOME HD, 3/16 IN - 1/4 IN GRIP RANGE, 0.328 IN, ALUM/MILD STL, 500 PER PACK
29300000TL | EGC010011 | 58061263 | BOLT: STUD, 5/8 IN X 65MM LG | WITH TWO HEAVY HEX NUTS | Fasteners / Hardware : ASSEMBLED; ALLOY STEEL ASTM A193 GRADE B7 ASTM A194 GRADE 2H
29300000TL | EGC010012 | 58061224 | BOLT: STUD, 3/4 IN X 150MM LG. | WITH TWO HEAVY HEX NUTS | Fasteners Hardware : ASSEMBLED; ALLOY STEEL ASTM A193 GRADE B7 ASTM A194 GRADE 2H | 2 |  |  | -12 | 1
29300000TL | EGC010012 | 58061228 | BOLT: STUD, 3/4 IN X 165MM LG. | WITH TWO HEAVY HEX NUTS | Fasteners / Hardware : ASSEMBLED; ALLOY STEEL ASTM A193 GRADE B7 ASTM A194 GRADE 2H |  |  |  | -36 | 1
29300000TL | EGC010013 | 11990529 | BOLT:HEX HEAD TYPE:STUD | DIA:3/4 IN LG:110 MM LG | THRDS:8UN THDS MATL:STAINLESS STEEL SPEC:ASTM A193 GRADE B8 CLASS 2, A GRADE:B8 CL2 BOLT: STUD, 3/4 IN X 110 MM LGWITH TWO HEAVY HEX NUTS(8UN THDS); ASSEMBLED; STAINLESS STEEL, ASTM A193 GRADE B8 CLASS 2, ASTM A194 GRADE 8.
29300000TL | EGC010013 | 11990530 | BOLT:HEX HEAD TYPE:STUD | DIA:3/4 IN LG:125 MM LG | THRDS:8UN THDS MATL:STAINLESS STEEL SPEC:ASTM A193 GRADE B8 CLASS 2, A GRADE:B8 CL2 BOLT: STUD, 3/4 IN X 125 MM LGWITH TWO HEAVY HEX NUTS(8UN THDS); ASSEMBLED; STAINLESS STEEL, ASTM A193 GRADE B8 CLASS 2, ASTM A194 GRADE 8.
29300000TL | EGC010013 | 11990540 | BOLT: STUD W/2 HEAVY HEX NUTS | DIA:3/4 IN X240 MM LG(8UN THD) | BOLT: STUD, 3/4 IN X 240MM LGWITH TWO HEAVY HEX NUTS (8UN THDS); ASSEMBLED, STAINLESS STEEL, ASTM A193 GRADE B8 CLASS 2, ASTM A194 GRADE 8. |  |  |  | -10 | 1
29300000TL | EGC010015 | 58014540 | NUT: HEX 3/4 IN DIA, 10 UNC | 3/4 IN HT | Fasteners / Hardware : HEAT TREATED ALLOY STEEL, ASTM SA194, GR 7, H=D, 120-ES-202
29300000TL | EGC010015 | 58020616 | GAUGE: PRESSURE | 0-5 PSI,40-200 BAR | *OBS*Gage&Parts-Pres : 1/4 IN NPT,304 SS CASE,BRASS TUBE,BRASS,BOTTOM,NPT MOUNT,NON FILLED
29300000TL | EGC010015 | 58061338 | BOLT: STUD, 5/8 IN X 95MM LG. | WITH TWO HEAVY HEX NUTS | Fasteners / Hardware : ASSEMBLED; ALLOY STEEL ASTM A320 GRADE L7 ASTM A194 GRADE 7
29300000TL | EGC010016 | 58018535 | DETECTOR: SMOKE POINT TYPE | FOR FIRE & GAS DETECTION | Fire and Gas Control Systems : AUTRONICA PN 116-BHH300.
29300000TL | EGC010016 | 58062028 | BOLT: STUD, 5/8 IN X 110MM LG | WITH 2 HEX NUTS + WASHER | A.STL B7/2H TO AP SPEC 4WPI-MWCK01
29300000TL | EGC010017 | 58061554 | BOLT:STUD, 5/8 IN X 95MM LG | WITH TWO HEAVY HEX NUTS | (8UN THDS); ASSEMBLED; STAUNLESS STEEL, ASTM A193 GRADE B8T CLASS 2, ASTM A194 GRADE 8MA.
29300000TL | EGC010021 | 58017944 | GASKET:END COVER | VELLUMOID -P3313D,ROUND | Gaskets : &quot;VELLUMOID, 172-PC-030A, 172-PC-030B (MODEL 3410 S 4X6-11H) , EGTL1-GOU-MEC-DD-720104 - PART 360 ,STEAM TURBINE COND. PUMP&quot;
29300000TL | EGC010021 | 58017956 | O-RING TYPE:PUMP SEAL ID:60MM | OD:62.62MM WIDTH:N/A SEC | PUMPS-OTHER : AS568-142,173-PC-001A, 173-PC-001B, 173-PC-002A, 173-PC-002B, 173-PC-003A, 173-PC-003B, STEAM TURBINE COND. PUMP. (TEFLON ) |  |  |  | -1 | 1
29300000TL | EGC010022 | 58018533 | DETECTOR: HEAT POINT TYPE | FOR FIRE & GAS DETECTION | Fire and Gas Control Systems : AUTRONICA PN 116-BDH-300
29300000TL | EGC010026 | 58061481 | BOLT:STUD, 1/2 IN X 55MM LG | WITH TWO HEAVY HEX NUTS | ASSEMBLED; ALLOY STEEL, ASTM A193 GRADE B7, ASTM A194 GRADE 2H. |  | -4 | 1 | -16 | 1
29300000TL | EGC010026 | 58100828 | DISC:VALVE VALVE STYLE:RELIEF | VALVE SIZE:3/4 IN X 1 IN | MATL:316 SS DISC METAL: SAFETY RELIEF VALVE (120-PSV-0711-R1, 120-PSV-0712-R1, 120-PSV-0714-R1, 120-PSV-0719-R1, 120-PSV-0720-R1, 120-PSV-0723-R1, 120-PSV-0724-R1, 120-PSV-0725-R1, 120-PSV-0726-R1, 120-PSV-0727-R1, 172-PSV-0700-R1, 172-PSV-0712-R1, 120-PS |  |  |  | -4 | 3
29300000TL | EGC010027 | 58002648 | O-RING:6 IN NPS ID,PTFE | CRYOGENIC BUTTERFLY VALVES | *OBS*GS&P-O-Rings : V06407A/B, V12318B, V22318A, V22318B, V07272A, V07272B
29300000TL | EGC010027 | 58017951 | SLEEVE: SHAFT,316 SS | ASTM A743/A744 CF-8M | Pumps-Other : 173-PC-001A, 173-PC-001B, 173-PC-002A, 173-PC-002B, 173-PC-003A, 173-PC-003B (MODEL 3180 M 4X6-19) EGTL1-GOU-MEC-DD-730204 PART 126, STEAM TURBINE COND. PUMP |  |  |  | -1 | 1
29300000TL | EGC010028 | 58061303 | BOLT: STUD, 5/8 IN X 150MM LG. | WITH TWO HEAVY HEX NUTS | Fasteners / Hardware : ASSEMBLED; ALLOY STEEL ASTM A193 GRADE B7 ASTM A194 GRADE 2H | 1
29300000TL | EGC010029 | 11990526 | BOLT:HEX HEAD TYPE:STUD | DIA:1/2 IN LG:85MM LG | THRDS:8UN THDS MATL:STAINLESS STEEL SPEC:ASTM A193 GRADE B8 CLASS 2, GRADE:B8 CL2 BOLT: STUD, 1/2 IN X 85MM LG WITH TWO HEAVY HEX NUTS(8UN THDS); ASSEMBLED, STAINLESS STEEL, ASTM A193 GRADE B8 CLASS 2, ASTM A194 GRADE 8. |  |  |  | -6 | 1
29300000TL | EGC010029 | 58010765 | STATION:PENDANT | PART OF HOIST PUSHBUTTON | Material Handling - Lifting Equipment and Accessories : CONTROLLER, COMPOSITE, 110-XX-105/205, 190-XX-001 see link: https://store.craneproparts.com/en/cpp/2213466001-push-button-15761502 | 3 | -1 | 1
29300000TL | EGC010FLR | 58017617 | FILTER:PRE,350MM LG,10 MICRON | HOT DIPPED GALV STL HSG,SET G4 | Filtration - Equipments :POLYESTER ELEMENT, , UV5 G4 592 x 287 x 350MM 25H 3P | 3 | -20 | 2 | -60 | 2
29300000TL | EGC011001 | 58004573 | GASKET: RING JOINT | 4 IN PIPE, API R37, SOFT IRON | Gaskets : ASME B16.20, OCTAGONAL, 1037, 96 MECHANICAL BM-0000011A | 11 | -68 | 7 | -35 | 8
29300000TL | EGC011004 | 58000046 | KIT: LEVEL GAUGE REPAIR | WITH TRANSPARENT GLASS | Instruments - Other & Parts : CONTAINS (2) T-BOROSILICATE GLASS, (2) GRAFOIL, (2) IFG5500, (2) MICA, 120-LG-2107, 120-LG-2107, 172-LG-0043, 172-LG-0044, 172-LG-0143, 172-LG-0144. | 2
29300000TL | EGC011005 | 58017969 | GASKET:CASING,0.062 IN THK | NON ASBESTOS,ROUND | Gaskets : &quot;173-PC-005A, 173-PC-005B, 173-PC-006A, 173-PC-006B, 173-PC-007A, 173-PC-007B , EGTL1-GOU-MEC-DD-730404 PART 351, STEAM TURBINE COND. PUMP&quot;
29300000TL | EGC011005 | 58061247 | BOLT: STUD, 7/8 IN X 150MM LG | WITH TWO HEAVY HEX NUTS | Fasteners / Hardware : ASSEMBLED; ALLOY STEEL ASTM A193 GRADE B7 ASTM A194 GRADE 2H | 1 | -58 | 2 | -24 | 2
29300000TL | EGC011005 | 58801976 | STUD BOLT:ALL-THREAD TYPE:STUD | BOLTS DIA:3/4 IN LG:140 MM | Fasteners / Hardware : SPEC:A 193 GR:B 7 MATL:CS THRDS:10 UNC 3/4 IN, 10 UNC X 140 MM LG SA193 GR.B7 (BOLTS) SA194 GR.2H (NUT) 172-ES-010 |  | -30 | 1
29300000TL | EGC011007 | 58022969 | BREAKER: CIRCUIT | 480 VAC,3 POLE,90A,22KAIC | Electric-Other : THERMAL MAGNETIC, WITH 24VDC SHUNT TRIP, WITH 24VDC SHUNT TRIP
29300000TL | EGC011008 | 58062490 | BOLT:STUD,5/8 IN X 130MM LG | WITH TWO HEAVY HEX NUTS | ASSEMBLED, ALLOY STEEL ASTM A193 GRADE B7 ASTM A194 GRADE 2H
29300000TL | EGC011009 | 58000322 | GASKET: SPIRAL WOUND | DN50 (2 IN) PIPE, 150 LB | Gaskets : 304 SS INNER RING, CS OUTER RING, GRAPHITE FILLER, 316 SS WINDING, FLEXITALLIC CGI, ASME B16.20, 150 LB RF, ASME B16.20, 150 LB RF.
29300000TL | EGC011011 | 11990550 | BOLT:HEX HEAD TYPE:STUD | DIA:1-1/4 IN LG:240 MM LG | THRDS:STD MATL:STAINLESS STEEL SPEC:ASTM A193 GRB8 CL2, ASTM A194 GRADE:B8 CL2 BOLT: STUD, 1-1/4 IN X 240 MM LG WITH TWO HEAVY HEX NUTSASSEMBLED, STAINLESS STEEL, ASTM A193 GR B8 CLASS 2, ASTM A194 GR 8.
29300000TL | EGC011011 | 58061211 | BOLT: STUD, 5/8 IN X 175MM LG. | WITH TWO HEAVY HEX NUTS | Fasteners / Hardware : ASSEMBLED; ALLOY STEEL ASTM A193 GRADE B7 ASTM A194 GRADE 2H
29300000TL | EGC011012 | 58061229 | BOLT: STUD, 3/4 IN X 170MM LG. | WITH TWO HEAVY HEX NUTS | Fasteners / Hardware : ASSEMBLED; ALLOY STEEL ASTM A193 GRADE B7 ASTM A194 GRADE 2H
29300000TL | EGC011013 | 07991582 | GASKET:RTJ RING NUMBER:R-53 | PIPE SIZE:10 CLASS:SEE
29300000TL | EGC011013 | 58000190 | GASKET: SPIRAL WOUND | DN80 (3 IN) PIPE,300 LB,304SS | Gaskets : INNER RING,CS OUTER RING,GRAPHITE FILLER,304L SS WINDING,FLEXITALLIC CGI,3.2MM THK, ASME B16.20,130-VD-109/209 |  | -15 | 1 | -10 | 1
29300000TL | EGC011015 | 58000208 | GASKET: SPIRAL WOUND | DN150 6 IN PIPE,300 LB,304 SS | Gaskets : INNER RING,304 SS OUTER RING,GRAPHITE FILLER,304L SS WINDING,FLEXITALLIC CGI,3.2MM THK,ASME B16.20135-VD-007 | 9
29300000TL | EGC011016 | 58000806 | GASKET: SPIRAL WOUND | 10 IN PIPE,150 LB,304SS | Gaskets : INNER RING,CS OUTER RING,GRAPHITE FILLER,304 SS WINDING,FLEXITALLIC CGI,10 IN, LUBE OIL FILTER, FLG, TAG NO 120-XF-020A/B & 021A/B. FOR OIL-FREE SCREW COMPRESSOR
29300000TL | EGC011018 | 11990536 | BOLT: STUD W/2 HEAVY HEX NUTS | DIA:3/4 IN X195 MM LG(8UN THD) | BOLT: STUD, 3/4 IN X 195MM LGWITH TWO HEAVY HEX NUTS (8UN THDS); ASSEMBLED, STAINLESS STEEL, ASTM A193 GRADE B8 CLASS 2, ASTM A194 GRADE 8
29300000TL | EGC011018 | 11990538 | BOLT: STUD W/2 HEAVY HEX NUTS | DIA:3/4 IN X220 MM LG(8UN THD) | BOLT: STUD, 3/4 IN X 220MM LGWITH TWO HEAVY HEX NUTS (8UN THDS); ASSEMBLED, STAINLESS STEEL, ASTM A193 GRADE B8 CLASS 2, ASTM A194 GRADE 8MA. |  |  |  | -8 | 1
29300000TL | EGC011019 | 58005854 | GASKET:CASING | 400MM DIA X 0.062 IN THK | Gaskets : ARAMID FIBER WITH EPDM RBR,CIRCULAR, PART NO. 70782 28 5127, TAGS. REF. 171-PC-053 A/B/C, 171-PC-054 A/B, 171-PC-056 A/B SN E732F577, EQUIPMENT: CENTRIFUGAL PUMPS, SOLENOID VALVES AND SILECER |  |  |  | -1 | 1
29300000TL | EGC011019 | 58005855 | GASKET:CASING | 0.062 IN THK,NON-ASBESTOS | Gaskets : PART. NO. 70782 29 5127 TAGS. REF. 171-PC-051, 171-PC-052 A/B
29300000TL | EGC011019 | 58017942 | GASKET:DISCHARGE | NON ASBESTOS,ROUND | Gaskets : &quot;172-PC-030A/B (MODEL 3410 S 4X6-11H) , EGTL1-GOU-MEC-DD-720104 PART 351D,FOR STEAM TURBINE COND. PUMP&quot;
29300000TL | EGC011019 | 58017943 | GASKET:SUCTION | NON ASBESTOS,ROUND | Gaskets : &quot;172-PC-030A, 172-PC-030B (MODEL 3410 S 4X6-11H) , EGTL1-GOU-MEC-DD-720104 PART 351S, FOR STEAM TURBINE COND. PUMP&quot;
29300000TL | EGC011020 | 58017952 | GASKET:CASING,0.062IN THK | NON-ASBESTOS,ROUND | Gaskets : &quot;173-PC-001A, 173-PC-001B, 173-PC-002A, 173-PC-002B, 173-PC-003A, 173-PC-003B (MODEL 3180 M 4X6-19) , EGTL1-GOU-MEC-DD-730204 PART 351, STEAM TURBINE COND. PUMP&quot; |  |  |  | -2 | 2
29300000TL | EGC011020 | 58061389 | GASKET: SPIRAL WOUND, 8 IN | ASME B16.20; CLASS 150 | STAINLESS STEEL WINDING; GRAPHITE FILLER; TYPE 304 STAINLESS STEEL INNER RING; TYPE 304 STAINLESS STEEL OUTER RING | 3
29300000TL | EGC011020 | 07991606 | GASKET:RTJ RING NUMBER:R-49 | PIPE SIZE:8 CLASS:SEE
29300000TL | EGC011021 | 07991581 | GASKET:RTJ RING NUMBER:R-49 | PIPE SIZE:8 CLASS:SEE
29300000TL | EGC011021 | 07991606 | GASKET:RTJ RING NUMBER:R-49 | PIPE SIZE:8 CLASS:SEE
29300000TL | EGC011021 | 58000210 | GASKET: SPIRAL WOUND DN80 3 IN | PIPE,300 LB,304 SS INNER RING, | Gaskets : "CS OUTER RING,GRAPHITE FILLER,304 SS WINDING,FLEXITALLIC CGI,3.2MM THK, ASME B16.20 130-VD-013, (FOR PRESSURE VESSELS)" |  | -20 | 2 | -30 | 2
29300000TL | EGC011022 | 58061213 | BOLT: STUD, 5/8 IN X 200MM LG. | WITH TWO HEAVY HEX NUTS | Fasteners / Hardware : ASSEMBLED; ALLOY STEEL ASTM A193 GRADE B7 ASTM A194 GRADE 2H |  |  |  | -15 | 1
29300000TL | EGC011023 | 58061320 | BOLT: STUD, 1-1/2IN X 255MM LG | WITH TWO HEAVY HEX NUTS | Fasteners / Hardware : ASSEMBLED; ALLOY STEEL ASTM A193 GRADE B7 ASTM A194 GRADE 2H
29300000TL | EGC011023 | 58018599 | STUD:1-3/4 IN DIA,790MM LG | 8 UN,CR MOLY,ASME SA193,GR B16 | *OBS*Fastener-Stud B : BOLT, (2) SA194 2H HEAVY NUTS, 160-ES-002B FOR SHELL & TUBE HEAT EXCHANGERS. ( “Note: This item requires PMI testing and logging, if passed, markings and documentation as per the PMI specification are required.”)
29300000TL | EGC011026 | 58061232 | BOLT: STUD, 3/4 IN X 190MM LG. | WITH TWO HEAVY HEX NUTS | Fasteners / Hardware : ASSEMBLED; ALLOY STEEL ASTM A193 GRADE B7 ASTM A194 GRADE 2H |  | -10 | 1 | -24 | 1
29300000TL | EGC011026 | 58803504 | BOLT SET TYPE:STAINLESS STEEL | SIZE:½ IN X 70 IN LG LG:70IN | HEAD:HEXAGONAL HEAD MATL:STAINLESS STEEL NUMBER OF PIECES:60 BOLTS, 60 NUTS BOLT, HEXAGONAL HEAD, WITH ONE HEX NUT ASSEMBLED; STAINLESS STEEL, ASTM A193 GRADE B8M CLASS 2, ASTM A194 GRADE 8M | 1 |  |  | -20 | 1
29300000TL | EGC011027 | 58018368 | GASKET:SPIRAL WOUND,2 IN PIPE | 150 LB RF,304 SS INNER RING | Gaskets : CS OUTER RING,GRAPHITE FILLER,304 SS WINDING,FLEXITALLIC LSI,3 MM,RF, OR EQUAL, 130-VD-117/217, 105-VD-002A, 105-VD-002B, 5105-V-002, SHT 2, EGTL1-GSM-VES-DD-050002, BOLTS, NUTS AND GASKETS
29300000TL | EGC011027 | 58061395 | GASKET: SPIRAL WOUND, 3 IN | ASME B16.20; CLASS 150 | STAINLESS STEEL WINDING; GRAPHITE FILLER; TYPE 304 STAINLESS STEEL INNER RING; CARBON STEEL OUTER RING | 1
29300000TL | EGC011028 | 11990615 | BOLT TYPE:STUD DIA:5/8 IN | LG:4.125IN THRDS:ALL THRDS | HEAD:W/2 HVY HEX NUT MATL:SS ASTM A453 SPEC:CL. A OR B GRADE:GR-660 5/8 IN DIA: W/2 HVY HEX NUT: ASSEMBLED COMBINED (IMP SIZE X METRIC LG); SS ASTM A453 GR-660 CL. A OR B; 5/8" X 4.125" BOLT LENGTH | 1
29300000TL | EGC011028 | 58000727 | GASKET: SPIRAL WOUND | 2 IN PIPE,150 LB,304 SS | Gaskets : INNER RING,304 SS OUTER RING,GRAPHITE FILLER,304 SS WINDING, RF, 130-VH-003A/B / DRAWING NUMBER EGTL1-GNG-VES-DD-300014.FOR HOPPERS | 3 | -7 | 1
29300000TL | EGC011029 | 58061267 | BOLT: STUD, 1 IN X 175MM LG | WITH TWO HEAVY HEX NUTS | Fasteners / Hardware : ASSEMBLED; ALLOY STEEL ASTM A193 GRADE B7 ASTM A194 GRADE 2H | 1 | -5 | 1
29300000TL | EGC011030 | 58005676 | O-LET: PIPE SOCKOLET | 3/4 IN, 6000 LB | Fittings - Pipe - Carbon Steel :FLAT, CS ASTM A105, UNS K03504, B
29300000TL | EGC012002 | 58004065 | KIT | KEY STOCK | Power Transmission Equipment & Replacement Parts : FOR MAKE MACHINE KEYS THAT ARE READY TO CUT, FILE, AND FIT, CONTAINS (5) 1/8 IN X 1/8 IN, (5) 3/16 IN X 3/16 IN, (5) 1/4 IN X 1/4 IN, (5) 5/16 IN X 5/16 IN, (5) 3/8 IN X 3/8 IN, (3) 7/16 IN X 7/16 IN, (3)
29300000TL | EGC012003 | 11990481 | BOLT: STUD W/2 HVY HEX NUTS | 1-1/8IN X 225 MM(8.875IN)LG | 1-1/8 IN DIA: W/2 HVY HEX NUT: ASSEMBLED COMBINED (IMP SIZE X METRIC LG); ASTM A193 GR. B16/ASTM A194 GR.7; 1-1/8" X 225 MM (8.875") BOLT LENGTH | 1
29300000TL | EGC012003 | 58061629 | BOLT:STUD,1-1/4 IN X 290MM LG | WITH TWO HEAVY HEX NUTS | ASSEMBLED, ALLOY STEEL, ASTM A193 GRADE B7, ASTM A194 GRADE 2H
29300000TL | EGC012004 | 58061221 | BOLT: STUD, 3/4 IN X 115MM LG. | WITH TWO HEAVY HEX NUTS | Fasteners / Hardware : ASSEMBLED; ALLOY STEEL ASTM A193 GRADE B7 ASTM A194 GRADE 2H | 2 | -80 | 2
29300000TL | EGC012004 | 58061234 | BOLT: STUD, 3/4 IN X 215MM LG. | WITH TWO HEAVY HEX NUTS | Fasteners / Hardware : ASSEMBLED; ALLOY STEEL ASTM A193 GRADE B7 ASTM A194 GRADE 2H |  | -16 | 1
29300000TL | EGC012004 | 58001643 | PLATE: SEAL | 42.1MM WD X 76MM LG X 1.9MM | Fasteners / Hardware : &quot;THK, 410 SS, SEAL-PLATE 410S 76MM 14G , 150-VC-012/014/015&quot;
29300000TL | EGC012004 | 58001644 | PLATE: SEAL | 42.1MM X 89MM LG X 1.9MM THK | Fasteners / Hardware : &quot;410 SS, SEAL-PLATE 410S 89MM 14G , 150-VC-012/015&quot;
29300000TL | EGC012005 | 58001653 | WASHER: FLAT 3/8 IN NOM | 3/8 IN ID,38 MM OD,1/8 IN THK | Valve-Ball : 410 SS,ASTM A240,GR 410 S, WASHER 410S 11 X 38 10G TYPE: TRAY, 150-VC-012
29300000TL | EGC012006 | 58001648 | CLAMP: TRAY,2.5 MM,410 SS | TOWER TRAYS | Valve-Ball : &quot;CLAMP #Y 410S 2.5MM , 150-VC-012/014/015&quot;
29300000TL | EGC012008 | 19200501 | FILTER:AIR TYPE:AIR SIZE:STD | ELEMENT MATL:STD FILTERING | RETENTION:STD HOUSING MATL:STD MINIATURE FILTER/REGULATOR, MODEL NUMBER: B548-01AHC/M2 SERIAL NUMBER:0818 MAX. PRESS. : 10BAR (150PSI) MAX TEMP. 52DEGC (125 DEGF) TAG NUMBER: 172-PCV-0824
29300000TL | EGC012008 | 26024209 | ALTERNATOR TYPE:DIESEL | GENERATOR AMP:55 A VOL:24 VDC | PERKINS 4016 ALTERNATOR (PRESTOLITE) 24V-55A TYPE: AS123 ALT (PART NO 66021626A) |  | -2 | 2 | -1 | 1
29300000TL | EGC012008 | 26024423 | FUSE:BREAKER TYPE:TBD AMP:25A | VOL:TBD INTERRUPTING | RATING:TBD CONN:TBD CARTRIDGE:TBD SIZE:TBD 25AMPS FUSES REQUIRED AS SPARE FOR DOOSAN AIR COMPRESSORS
29300000TL | EGC012008 | 26024424 | FUSE:BREAKER TYPE:TBD AMP:5A | VOL:TBD INTERRUPTING | RATING:TBD CONN:TBD CARTRIDGE:TBD SIZE:TBD 5AMPS FUSES REQUIRED AS SPARE FOR DOOSAN AIR COMPRESSORS
29300000TL | EGC012008 | 26030473 | FUSE:ELECTRICAL TYPE:TIME | DELAY AMP:90 VOL:600VAC | INTERRUPTING RATING:200A CONN:KNIFE BLADE CARTRIDGE:METAL LITTELFUSE ,POWR-PRO CLASS J,TIME DELAY CURRENTLIMITING FUSE JTD90 ,600VACOR LESS
29300000TL | EGC012008 | 26030498 | FUSE:ELECTRICAL TYPE:FAST | ACTING AMP:1A VOL:120V | INTERRUPTING RATING:FAST ACTING CONN:KNIFE BLADE CARTRIDGE:GLASS SIZE:5 X 20MM G-FUSE CARTRIDGE, 5 X 20 MM (IEC60127-2), 1.00A FAST FUSE , MODEL #: G20/1.00A/F, ORDERING #: 0430700000, MANUFACTURER: WEIDMULLER, (NOTE: 1 PACK CONTAINS 10 FUSES) FUSES FO
29300000TL | EGC012008 | 26030553 | BREAKER:CIRCUIT TYPE:STD | VOL:STD POLE:STD AMP:10A | INTERRUPT CAP:STD CIRCUIT BREAKER, 10A
29300000TL | EGC012009 | 58006588 | TRANSMITTER:VIBRATION | 110-VSH-13261/2326 A TO H | Instruments - Other & Parts : |  |  |  | -1 | 1
29300000TL | EGC012009 | 58022266 | DISC: RUPTURE | 6 IN DIA,17 BAR AT 230 DEG C | *OBS*PL Equip & Sup- : &quot;BURST PRESSURE,316 SS, FOR 6 IN NPS REQD, MODEL RLS, MANUF RANGE 0%, HINGE / TOP, TYPE REVERSE BUCKLING EGTL1-MGN-PRO-DS-300112 130-PSE-0075, FOR 6 IN NPS REQD, MODEL RLS, MANUF RANGE 0%, HIN&quot;
29300000TL | EGC012010 | 58000728 | STUD BOLT:5/8 IN DIA,90MM LG | 5/8 IN DIA,90MM LG,11 TPI | *OBS*Fastener-Stud B : CR MOLY,SA193,GR B7, 130-VH-003A/B, DWG NO EGTL1-GNG-VES-DD-300014.FOR HOPPERS. ( “Note: This item requires PMI testing and logging, if passed, markings and documentation as per the PMI specification are required.”)
29300000TL | EGC012011 | 58061212 | BOLT: STUD, 5/8 IN X 180MM LG. | WITH TWO HEAVY HEX NUTS | Fasteners / Hardware : ASSEMBLED; ALLOY STEEL ASTM A193 GRADE B7 ASTM A194 GRADE 2H |  |  |  | -24 | 2
29300000TL | EGC012011 | 58061248 | BOLT: STUD, 7/8 IN X 300MM LG | WITH TWO HEAVY HEX NUTS | Fasteners / Hardware : ASSEMBLED; ALLOY STEEL ASTM A193 GRADE B7 ASTM A194 GRADE 2H |  | -12 | 1
29300000TL | EGC012011 | 58061250 | BOLT: STUD, 7/8 IN X 175MM LG | WITH TWO HEAVY HEX NUTS | Fasteners / Hardware : ASSEMBLED; ALLOY STEEL ASTM A193 GRADE B7 ASTM A194 GRADE 2H |  | -17 | 1 | -12 | 1
29300000TL | EGC012012 | 58010357 | WASHER:LIFT REACTOR,11 MM ID | X 25 MM NOM,11 MM ID,25 MM OD | Electric Components - Lighting : 12 GA THK,316L SS,COMMERCIAL,GR 316L SS, 130-VR-105/205, FOR LIFT REACTORS
29300000TL | EGC012012 | 58061278 | BOLT: STUD, 5/8 IN X 80MM LG | WITH TWO HEAVY HEX NUTS | Fasteners / Hardware : ASSEMBLED; ALLOY STEEL ASTM A193 GRADE B7 ASTM A194 GRADE 2H | 2 | -94 | 3
29300000TL | EGC012012 | 58061293 | BOLT: STUD, 1-1/8IN X 205MM LG | WITH TWO HEAVY HEX NUTS | Fasteners / Hardware : ASSEMBLED; ALLOY STEEL ASTM A193 GRADE B7 ASTM A194 GRADE 2H | 1
29300000TL | EGC012013 | 07991516 | GASKET:RTJ RING NUMBER:R27 | PIPE SIZE:SEE EXT DESCR
29300000TL | EGC012013 | 11990545 | BOLT:HEX HEAD TYPE:STUD DIA:1 | IN LG:200 MM THRDS:STD | MATL:ASTM A193 GR. B16 SPEC:ASTM A194 GRADE:GR.7 STUD BOLT 1 IN DIA: W/2 HVY HEX NUT: ASSEMBLED COMBINED (IMP SIZE X METRIC LG); ASTM A193 GR. B16/ASTM A194 GR.7; 1" X 200 MM BOLT LENGTH
29300000TL | EGC012015 | 57060123 | KIT:GASKET,FOR CONTROL VALVE, | CONTAINS 5X GASKET,1X SHIM | Gaskets : SET
29300000TL | EGC012018 | 58010360 | WASHER:LIFT REACTOR,11 MM ID | 44 MM NOM,11 MM ID,44 MM OD | Electric Components - Lighting : 12 GA THK,316L SS,COMMERCIAL,GR 316L SS, 130-VR-105/205, FOR LIFT REACTORS
29300000TL | EGC012018 | 58010370 | WASHER: LOCK M10 10.2 MM ID | 16.1 MM- 18.1 MM OD,2 MM - | *OBS*Fastener-BottWa : 2.35 MM THK,316 SS,COMMERCIAL,GR 316 SS, 130-VR-105/205 - FOR LIFT REACTORS
29300000TL | EGC012020 | 58014705 | GASKET: FLANGE NON-SPIRAL RF, | 24 IN PIPE,150 LB,
29300000TL | EGC012021 | 11990439 | BOLT: STUD THRD W/2HVY HEX NUT | SIZE:3/4 X 6.938IN BOLT LENGTH | 3/4 IN DIA: W/2 HVY HEX NUT: ASSEMBLED COMBINED (IMP SIZE X METRIC LG); SS ASTM A453 GR-660 CL. A OR B; 3/4" X 6.938" BOLT LENGTH |  |  |  | 0 | 2
29300000TL | EGC012021 | 11990458 | BOLT: STUD THRD W/2HVY HEX NUT | SIZE: 7/8IN X 160 MM (6.313IN) | 7/8 IN DIA: W/2 HVY HEX NUT: ASSEMBLED COMBINED (IMP SIZE X METRIC LG); ASTM A193 GR. B16/ASTM A194 GR.7; 7/8" X 160 MM (6.313") BOLT LENGTH | 2
29300000TL | EGC012023 | 58010361 | WASHER:LIFT REACTOR,30MM ID | 51MM O.D. X 30MM I.D. X 3.5 MM | *OBS*Fastener-BottWa : THK NOM,30MM ID,2 IN OD,3,5MM THK,316 SS,HW CATALOGUE,GR 316SS COMMERCIAL QUALITY, 130-VR-205, 130-VR-205, HW CATALOGUE - FOR LIFT REACTORS
29300000TL | EGC012023 | 58010363 | WASHERS:MANWAY LOCK CLAMP N.20 | LG 45 MM X WD 26 MM X 4.0 MM | *OBS*Fastener-Other : KOCH-GLITSCHLP CLAM#MNL20-316LSS, PART NUMBER 861-361G1, HEAT - V6B3, PART PO 99139 MSI TH
29300000TL | EGC012023 | 58061448 | BOLT: STUD, 7/8 IN X 130MM LG | WITH TWO NUTS AND TWO WASHERS | A.STL B7/2H TO AP SPEC 4WPI-MWCK01
29300000TL | EGC012025 | 58023157 | SWITCH: PUSHBUTTON,600VAC,3P | HAND-OFF-AUTO,3 POSITION | Electric Components - Conduit / Fitting :LEVER,FRONT OPERATED, MAINTAINED, RED/SILVER,ALUM ENCLOSURE,HUBS MOUNT, FACTORY SEALED, 3/4 IN HUB, 4 CIRCUIT, DEAD END, FACTORY SEALED, 3/4 IN HUB, 4 CIRCUIT, DEAD END | 3
29300000TL | EGC012026 | 58001678 | KIT:REPAIR,FOR METERING PUMP | (2) VALVE SEAT MN 12 HC | Valve-Ball : NO 2 MN 13 PTFE VALVE BALL,NO 4 MN 14 VALVE GASKETS,NO 2 HC VALVE SEAT, FOR INJECTION PUMPS
29300000TL | EGC012029 | 58001677 | KIT: REPAIR | FOR METERING PUMP | Power Transmission Equipment & Replacement Parts : CONTAINS (1) PTFE OIL SIDE DIAPHRAGM,NO 1 MN 688B PTFE OIL SIDE DIAPHRAGM,NO 1 MN 688A PROCESS SIDE DIAPHRAGM. | 1 |  |  | -1 | 1
29300000TL | EGC012029 | 58016100 | CLOSER: DOOR HYDRAULIC | NON-HOLD OPEN, METAL | Fasteners / Hardware : XP145-CONTROL ROOM, XP145 ANALYSER ROOM, XP145 BATTERY ROOM; D4550 IS FOR NON HOLD OPEN; DS45 | 1
29300000TL | EGC012029 | 58004755 | KIT:REPAIR, | FOR METERING PUMP | Valve - Parts & Accessories :CONTAINS N.1 PROCESS SIDE DIAPHRAGM,MODEL 688A,N.1 OIL SIDE DIAPHRAGM,MODEL 688B PTFE,N.1 OIL SIDE DIAPHRAGM PTFE/NBR
29300000TL | EGC013002 | 58064166 | ELECTRO ROD | WELDING | WELDING ELECTRO ROD 4.0 X 350MM AWS A5.1 E7018-1 H4R; 8PACKS X 28 PCS.
29300000TL | EGC013003 | 58007691 | O-RING: 1/4 IN ID, 7/16 IN OD | 3/32 INCH WD,EPDM 17F51 | Valve - Control : CONTROL VALVE
29300000TL | EGC013003 | 58007695 | GASKET:BONNET, 2-1/4 IN PTFE | FMS 17F3, RING, CONTROL VALVES | Gaskets :
29300000TL | EGC013003 | 58007735 | KIT:REPAIR,FOR CONTROL VALVE | CONTROL VALVES | Valve-Other : &quot;CONTAINS 10A3800X012 O-RING,10A7779X012 O-RING,14A5675X012 RING,PISTON,14A5685X012 GASKET,TO 302F/150C,14A5686X012 O-RING,18B3438X012 O-RING, 1E472706992 O-RING 1K786806992 RING, BACK-UP SCARF 24A5673X0&quot;
29300000TL | EGC013004 | 58004168 | O-RING:VITON,5 MM WD | (0.197 IN) METRIC | *OBS*GS&P-O-Rings : CORD STOCK, | 2
29300000TL | EGC013004 | 58007633 | PLUG: VALVE 2 1/2 IN | 316 SS 20B64/COCRA | Valve-Plug : ANTI-EXTRUSION (CONTROL VALVES) |  | -1 | 1
29300000TL | EGC013005 | 11990600 | BOLT TYPE:STUD DIA:3/4 IN | LG:4.75 IN THRDS:ALL HEAD:W/2 | HVY HEX NUT MATL:SS ASTM A453 SPEC:CL. A OR B GRADE:GR-660 3/4 IN DIA: W/2 HVY HEX NUT: ASSEMBLED COMBINED (IMP SIZE X METRIC LG); SS ASTM A453 GR-660 CL. A OR B; 3/4" X 4.75" BOLT LENGTH
29300000TL | EGC013005 | 58061249 | BOLT: STUD, 7/8 IN X 170MM LG | WITH TWO HEAVY HEX NUTS | Fasteners / Hardware : ASSEMBLED; ALLOY STEEL ASTM A193 GRADE B7 ASTM A194 GRADE 2H | 2 | -89 | 2 | -52 | 3
29300000TL | EGC013009 | 58000187 | BOLT: STUD 3/4 IN DIA | 10 UNC,4-3/4 IN THD LG | Fasteners / Hardware : CR MOLY,SA193,GR B7, WITH 2 HEX NUTS, SA194 2H, 130-VD-109/209. ( “Note: This item requires PMI testing and logging, if passed, markings and documentation as per the PMI specification are required.”)
29300000TL | EGC013010 | 58007561 | STEM: VALVE 2-1/4 IN DIA | 5-3/32 IN LG, 316 SS | Valve - Control : PLUG, ASSY, #6 (CONTROL VALVES)
29300000TL | EGC013011 | 58020942 | VALVE: GATE 1 IN | 1500 LB, SW X FNPT, CS | Valve - Gate : ASTM A105 (UNS K03504) BODY, COMBINATION NO 5 TRIM, STD PORT, SOLID WEDGE, HANDWHEEL OPERATED, FLEXIBLE GRAPHITE PACKING WITH CORROSION INHIBITOR, WELDED BONNET, OS&Y, API-602, GFADAB | 2 |  |  | -2 | 2
29300000TL | EGC013014 | 58007243 | GASKET:GRAPHITE/316 SS | API CENTRIFUGAL PUMPS | Seals : &quot;150-PC-008 A/B , 150-PC-031 , 177-PC-001 A/B , 183-PC-003 , 183-PC-004 , 183-PC-002 , 183-PC-001 A/B , EGTL1-SLZ-MEC-DD-501764 PART 400.01 OR 400.02&quot;
29300000TL | EGC013017 | 58014651 | GASKET: FLANGE NON-SPIRAL | 24 IN PIPE, 150LB, KLINGERSIL | Gaskets : C4430-3XA,BS7531 GRADE X,24 IN ID,32 IN OD,2.5 MM THK, ITEM 287 A 7213 09 WEIGHT: 8 KG 110-EA-130/230SIZE: 24 IN X 2.5 THK, (FOR AIR COOLED CONDENS | 1 | -2 | 1
29300000TL | EGC013018 | 58007466 | STUD:7/8 IN DIA,12-3/4 IN LG | 9 UNC,12-3/4 IN THD LG | *OBS*Fastener-BottWa : &quot;MOLYBDENUM DISULFIDE-BASED THREAD LUBRICANT COATED,SA193,GR B7, @ 9,3A JOINT 135-ES-009, , (SHELL & TUBE HEAT EXCHAGE )&quot;. ( “Note: This item requires PMI testing and logging, if passed, markings and documentat
29300000TL | EGC013026 | 58005661 | O-LET: PIPE SOCKOLET | 2 IN X 3/4 IN, 3000 LB | Fittings - Pipe - Carbon Steel :DUAL-STAMPED F316/F316L SS ASTM A182, MSS SP-97, 971
29300000TL | EGC013026 | 58005666 | O-LET: PIPE SOCKOLET | 2 IN X 3/4 IN, 3000 LB | Fittings - Pipe - Carbon Steel :CS ASTM A105, UNS K03504, B, MSS SP-97, 976 | 2 | -2 | 1
29300000TL | EGC013028 | 58061270 | BOLT: STUD, 1 IN X 170MM LG | WITH TWO HEAVY HEX NUTS | Fasteners / Hardware : ASSEMBLED; ALLOY STEEL ASTM A193 GRADE B7 ASTM A194 GRADE 2H | 1
29300000TL | EGC013029 | 58061323 | BOLT: STUD, 1-1/4IN X 250MM LG | WITH TWO HEAVY HEX NUTS | Fasteners / Hardware : ASSEMBLED; ALLOY STEEL ASTM A193 GRADE B7 ASTM A194 GRADE 2H | 1
29300000TL | EGC014001 | 58004936 | GLASS: SIGHT | 19.1 MM DIAM,77 BARG,GLASS | Instruments - Other & Parts : MICA,BICOLOR AND PACKING, TOUGHENED GLASS WITH MICA SHEET AND MOUNTING GASKET - 1 SET, 172-AXP-001B/C, FOR BOILER | 2
29300000TL | EGC014001 | 58012548 | SLEEVE: SHAFT PROTECTOR | 135MM DIAMETER |  | 1 |  |  | -1 | 1
29300000TL | EGC014003 | 07991515 | GASKET SET GASKET SET FOR | 130-LV-0017A |  | 5
29300000TL | EGC014003 | 58100935 | KIT TYPE:MAIN SOFT GOODS | APPLICATION:2 IN SATETY VALVE | MAIN SOFT GOODS KIT: SAFETY RELIEF VALVE (110-PSV-0640, 110-PSV-0720, 110-PSV-2286); INLET 2 INCH 125# RF, OUTLET 2 INCH 125# RF; SET PRESSURE � 0.06 BARG; MODEL NUMBER - FIG 501; SERIAL NUMBER - S332781, S332782, S332788; MANUFACTURER - MARVAC. QA Code 0
29300000TL | EGC014005 | 58005679 | O-LET: PIPE SOCKOLET | 2 IN X 3/4 IN, 6000 LB | Fittings - Pipe - Carbon Steel :CS ASTM A105, UNS K03504, B, MSS SP-97, 989
29300000TL | EGC014005 | 58005674 | O-LET: PIPE SOCKOLET | 4 IN X 1 IN, 3000 LB | Fittings - Pipe - Carbon Steel :CS ASTM A105,UNS K03504, B, MSS SP-97, 984
29300000TL | EGC014007 | 06002389 | BEARING TYPE:PIVOT BEARING | SIZE:STD STYLE:STD SERIES:STD
29300000TL | EGC014007 | 07991540 | O-RING TYPE:O-RING, 42 X 4 | ID:STD OD:STD WIDTH:STD SEC
29300000TL | EGC014007 | 07991542 | SEAL TYPE:PS-SEAL SIZE:42 X 60 | X 10 MATL:SS/PTFE SLFC, SOUTH
29300000TL | EGC014007 | 07991543 | O-RING TYPE:O-RING, 81 ID:STD | OD:STD WIDTH:STD SEC DIA:STD |  | 3
29300000TL | EGC014007 | 58064561 | GASKET: 1-1/2 IN FLAT FACE | PN20/CL150, 1.5MM THICK, | FLAT, SIGMA 511 TO AP SPEC 4WPI-MWFG07 GWFAGGABAABDABAAQA Code 01A
29300000TL | EGC014009 | 07991715 | GASKET:VALVE TYPE:DISC SEAL | GASKET STYLE:STD MATL:SST 100
29300000TL | EGC014014 | 39018542 | REDUCER TYPE:NA | SIZE:60,3X2,77- 26,7X2,87
29300000TL | EGC014014 | 39018547 | PIPE:SPECIAL PURPOSE TYPE:NA | SIZE:NA LG:90 LG ENDS:NA
29300000TL | EGC014014 | 39018548 | PIPE:SPECIAL PURPOSE TYPE:NA | SIZE:NA LG:600 LG ENDS:NA
29300000TL | EGC014014 | 39018549 | FITTING TYPE:NA SIZE:NA | MATL:NA SWIVEL FITTING; SD1W
29300000TL | EGC014014 | 39018550 | FITTING TYPE:NA SIZE:NA | MATL:NA DILO-MALE CONNECTION
29300000TL | EGC014015 | 58015771 | GASKET:API CENTRIFUGAL PUMP | GRAPHITE/316 SS,SPIRAL WOUND | *OBS*GS&P-Other : &quot;130-PC-005 A/B 130-PC-102/202 A/B EGTL1-SLZ-MEC-DD-300430 PART 400.02 OR 400.03 OR 400.05 OR 400.10&quot; | 1 | -3 | 3
29300000TL | EGC014017 | 58005788 | O-LET: PIPE 2 IN X 3/4 IN | WELDOLET | Fittings - Pipe - Carbon Steel :XS, SCH 160, CS ASTM A105, UNS K03504, B, MSS SP-97, 1112 | 1
29300000TL | EGC014017 | 58005789 | O-LET: PIPE 2 IN X 3/4 IN | WELDOLET, STD, XS | Fittings - Pipe - Carbon Steel :CS ASTM A105, UNS K03504, B, MSS SP-97, 1113 | 2
29300000TL | EGC014018 | 58005656 | O-LET: PIPE SOCKOLET | 2 IN X 1 IN, 3000 LB | Fittings - Pipe - Carbon Steel :DUAL-STAMPED F304/F304L SS ASTM A182, MSS SP-97, 966
29300000TL | EGC014019 | 11990527 | BOLT:HEX HEAD TYPE:STUD | DIA:1/2 IN LG:105 MM LG | THRDS:8UN THDS MATL:STAINLESS STEEL SPEC:ASTM A193 GRADE B8 CLASS 2, GRADE:B8 CL2 BOLT: STUD, 1/2 IN X 105 MM LG WITH TWO HEAVY HEX NUTS(8UN THDS); ASSEMBLED, STAINLESS STEEL, ASTM A193 GRADE B8 CLASS 2, ASTM A194 GRADE 8. |  |  |  | -8 | 1
29300000TL | EGC014019 | 11990528 | BOLT:HEX HEAD TYPE:STUD | DIA:3/4 IN LG:105 MM LG | THRDS:8UN THDS MATL:STAINLESS STEEL SPEC:ASTM A193 GRADE B8 CLASS 2, GRADE:B8 CL2 BOLT: STUD, 3/4 IN X 105 MM LGWITH TWO HEAVY HEX NUTS(8UN THDS); ASSEMBLED; STAINLESS STEEL, ASTM A193 GRADE B8 CLASS 2, ASTM A194 GRADE 8.
29300000TL | EGC014019 | 11990554 | BOLT:HEX HEAD TYPE:STUD HEX | HEAD DIA:7/8 IN LG:210 MM LG | THRDS:STD MATL:STAINLESS STEEL SPEC:ASTM A193 GR B8 CL 2 GRADE:GRADE B8 BOLT: HEX HEAD TYPE: STUD, DIA: 7/8 IN LG:210 MM LG, THRDS: STD MATL: STAINLESS STEEL SPEC: ASTM A193 GR B8 CL 2, ASTM A19 GRADE: B8 CL2 BOLT: STUD, 7/8 IN X 210 MM LG WITH TWO HEAVY
29300000TL | EGC014020 | 39019213 | TIE TYPE:STEEL BAR SIZE:STD | MATL:STD DUAL INTERNAL TIE
29300000TL | EGC014022 | 58005795 | O-LET: PIPE 4 IN X 2 IN | WELDOLET | Fittings - Pipe - Carbon Steel :XS, SCH 160, CS ASTM A105, UNS K03504, B, MSS SP-97, 1119
29300000TL | EGC014022 | 58005796 | O-LET: PIPE 4 IN X 2 IN | WELDOLET, STD, XS | Fittings - Pipe - Carbon Steel :STD, XS, CS ASTM A105, UNS K03504, B, MSS SP-97, 1120
29300000TL | EGC014025 | 58014413 | GASKET:PLUG SHEET, 47.5MM X | 41.5MM X 1.5MM,304L SS, | *OBS*HEAT TRANS-PART : 120-EA-204, (FOR AIRCOOLERS)
29300000TL | EGC014025 | 58014416 | GASKET:PLUG SHEET 35.5MM X | 29MM X 1.5MM, SOFT IRON | *OBS*HEAT TRANS-PART : FOR AIRCOOLERS | 1
29300000TL | EGC014027 | 58007572 | ASSEMBLY:SEAT RING RETAINER & | BUSHING,1 1/2 IN CB7CU-1/17-4 | Valve - Parts & Accessories :HT, (CONTROL VALVES)
29300000TL | EGC014027 | 58061526 | BOLT:STUD, 5/8 IN X 110MM LG | WITH TWO HEAVY HEX NUTS | (8UN THDS); ASSEMBLED; STAINLESS STEEL, ASTM A193 GRADE B8 CLASS 2, ASTM A194 GRADE 8. |  | -5 | 1 | -10 | 1
29300000TL | EGC014027 | 58061533 | BOLT:STUD, 7/8 IN X 155MM LG | WITH TWO HEAVY HEX NUTS | (8UN THDS); ASSEMBLED; STAINLESS STEEL, ASTM A193 GRADE B8 CLASS 2, ASTM A194 GRADE 8.
29300000TL | EGC014028 | 58008595 | TIE: CABLE WEATHER RESISTANT | 2MM 4IN DIA, 0.140 IN WD | Electric-Other : 14.5 IN LG, 30 LB TENSILE, NYLON, TY-RAP, 1000 PER PACK, BULK PACK |  | -2 | 2 | -2 | 2
29300000TL | EGC014028 | 58008606 | TIE: CABLE WEATHER RESISTANT | 1.5 IN DIA RANGE, 0.092 IN WD | Electric-Other : 7 IN LG,18 LB TENSILE, NYLON, 1000 PER PACK, BULK PACK, TY-RAP |  | -1 | 1
29300000TL | EGC014028 | 58006579 | BEARING: INTERMEDIATE PINION | FLENDER GEARBOX | Tapered roller bearing - 85mm x 180mm x 63.5mm. SKF 32317 BJ2. FLENDER H2NV109, 110-EA-130/230, intermediate pinion bearings , part 0351. FLENDER B3NV09, 173-EA-002A/B/C, 2nd intermediate pinion bearings, parts 0350, 0351. Equipment tag numbers:-110-EA-13 |  | -2 | 1 | -2 | 1
29300000TL | EGC014029 | 58008596 | TIE: CABLE WEATHER RESISTANT | 2MM 1.3IN DIA, 0.140 IN WD | Electric-Other : 5.5 IN LG,30 LB TENSILE,NYLON, TY-RAP, 1000 PER PACK, BULK PACK
29300000TL | EGC014029 | 58008597 | TIE: CABLE WEATHER RESISTANT | 3.5MM 3IN DIA, 0.184 IN WD | Electric-Other : 11 IN LG, 50 LB TENSILE, NYLON, TY-RAP, 1000 PER PACK, BULK PACK | 1 | -1 | 1 | -2 | 2
29300000TL | EGC014029 | 58008599 | TIE: CABLE WEATHER RESISTANT | 2 MM 76 MM DIA, 3.6 MM WD | Electric-Other : 11 IN LG, 40 LB TENSILE, NYLON, TY-RAP, 1000 PER PACK, BULK PACK
29300000TL | EGC015003 | 58001710 | ELEMENT: SEAL GAS PRE FILTER | INDUFIL FILTER ELEMENT | Filtration-Media : , MATERIAL: COMPLETE STAINLESS STEEL, ITEM 5 ON DRAWING NR 046.08.038.99 FOR FILTER HOUSING : IDGH 1-125EQUIPMENT NUMBER: 150-XF-007
29300000TL | EGC015004 | 58014410 | PLUG:SHEET,1-5/8IN F304L SS | SA182, AIRCOOLERS | *OBS*HEAT TRANS-PART :
29300000TL | EGC015006 | 58016224 | KIT:IN LINE SPLICE FOR | WATERPRO0F SEAL OVER THE END | *OBS*Pipe&Tube-Other : TO TUBE TRACING, CONTAINS IN LINE SPLICE COVER(TOP & BOTTOM),PAN HD SS SCREWS,KEPT SS NUTS,(1) 3/4 IN HEAT REFLECTIVE TAPE,GLASS 2 IN FIBER TAPE,RTV SEALANT TUBE (FOR STEAM TRACING MATERIALS)
29300000TL | EGC015009 | 58019741 | KIT:REBUILD, FOR CYL | CONTAINS (2) PISTON SEALS | *OBS*Compr/Parts-Oth : (2) TUBE END SEALS,(1) ROD WIPER,(1) ROD SEAL,(1) BUSHING O-RING (FOR FRESH CATALYST PACKAGE)
29300000TL | EGC015010 | 58001696 | O-RING: 2.175 IN ID | 2.381 IN OD,0.103 IN WD | Gaskets : DF5 089 A01. FOR RECYCLE COMPRESSOR
29300000TL | EGC015010 | 58001698 | O-RING: 5.475 IN ID | 5.895 IN OD,0.210 IN WD | *OBS*GS&P-O-Rings : DF5 089 A01. FOR RECYCLE COMPRESSOR
29300000TL | EGC015012 | 58006368 | STUD BOLT:1-1/4IN DIA,230MM LG | 8 UN,ALLOY STL,ASTM A193,GR | *OBS*Fastener-Stud B : B7, WITH TWO HEAVY HEX NUTS ASTM A194 GR 2H, ASSEMBLED
29300000TL | EGC015013 | 58100878 | BALL : VALVE VALVE SIZE:3/4 IN | BALL : PRESSURE SAFETY RELIEF | BALL: B Series, PART NUMBER: 004811-235, MODEL NUMBER: 2B/2CF422/CS. QA Codes 02, 01A, 21.
29300000TL | EGC015014 | 58000175 | VALVE: GATE,1/2 IN | 800 LB, 1/2 IN, A105 BODY | Boilers & Associated Parts : SS SEAT, FULL PORT, HAND, HANDWHEEL OPERATED, 77 DEG. F, GRAPHITE, SW X FNPT, RISING STEM OUTSIDE SCREW. FOR PROCESS BOILER SYSTEM
29300000TL | EGC015015 | 03360650 | SEAL: ENGINE SPARK PLUG | EXTENSION TUBE
29300000TL | EGC015017 | 11990543 | BOLT:HEX HEAD TYPE:STUD | DIA:7/8 IN LG:260 MM THRDS:STD | MATL:ASTM A193 GR. B16 SPEC:ASTM A194 GRADE:GR.7 STUD BOLT 7/8 IN DIA: W/2 HVY HEX NUT: ASSEMBLED COMBINED (IMP SIZE X METRIC LG); ASTM A193 GR. B16/ASTM A194 GR.7; 7/8" X 260 MM BOLT LENGTH
29300000TL | EGC015017 | 58006368 | STUD BOLT:1-1/4IN DIA,230MM LG | 8 UN,ALLOY STL,ASTM A193,GR | *OBS*Fastener-Stud B : B7, WITH TWO HEAVY HEX NUTS ASTM A194 GR 2H, ASSEMBLED
29300000TL | EGC015017 | 58061435 | BOLT:STUD,1-3/8 IN X 340MM LG | WITH TWO HEAVY HEX NUTS | ASSEMBLED, ALLOY STEEL ASTM A193 GRADE B7 ASTM A194 GRADE 2H
29300000TL | EGC015018 | 58000317 | BOLT: STUD 1/2 IN DIA | 50 MM LG, 13 THD IN | Fasteners / Hardware : HEX HD, CR-MO, ASTM A193, GR B7, WITH 1 HEX NUT, 194 GR 2H, 145-TK-002 / EGTL1-MIS-VES-DD-452006
29300000TL | EGC015018 | 58061476 | BOLT:STUD,1-3/4 IN X 375MM LG | WITH TWO HEAVY HEX NUTS | (8UN THDS); ASSEMBLED; STAINLESS STEEL, ASTM A193 GRADE B8T CLASS 2, ASTM A194 GRADE 8MA.
29300000TL | EGC015018 | 58061651 | BOLT:STUD,1-3/4 IN X 370MM LG | WITH TWO HEAVY HEX NUTS | ASSEMBLED, ALLOY STEEL ASME SA193 GRADE B7 ASME SA194 GRADE 2H
29300000TL | EGC015019 | 39018546 | HOSE TYPE:CRPV SIZE:3/4 IN | CONN:NA RATING:NA MATL:NA
29300000TL | EGC015019 | 39018552 | COVER TYPE:NA SIZE:NA MATL:NA | COVER; MAT NO: 000 200 024
29300000TL | EGC015020 | 58017862 | ROD TYPE:HEATER SIZE:NA | MATL:NA FLAME ROD, CUSTOMER | REFERENCE DRAWING NO.: MBUP00125-600.01 JOHN ZINK REFERENCE: SP101405-0205 FOR UNIT 20 FIRED HEATER 120-HF-101A/B AND 120-HF-201A/B. EGTL TAG: 120-BXU-2011A TO 120-BXU-2011P AND 120-BXU-2001A TO 120-BXU-2001F | 2
29300000TL | EGC015022 | 58061497 | BOLT:STUD, 3/4 IN X 115MM LG | WITH TWO HEAVY HEX NUTS | (8UN THDS); ASSEMBLED; STAINLESS STEEL, ASTM A193 GRADE B8 CLASS 2, ASTM A194 GRADE 8.
29300000TL | EGC015022 | 58061513 | BOLT:STUD, 1 IN X 175MM LG | WITH TWO HEAVY HEX NUTS | (8UN THDS); ASSEMBLED; STAINLESS STEEL, ASTM A193 GRADE B8 CLASS 2, ASTM A194 GRADE 8.
29300000TL | EGC015022 | 58061527 | BOLT:STUD, 7/8 IN X 130MM LG | WITH TWO HEAVY HEX NUTS | ASSEMBLED; STAINLESS STEEL, ASTM A193 GRADE B8 CLASS 2, ASTM A194 GRADE 8
29300000TL | EGC015026 | 58000159 | DETECTOR: RTD | 16 GAUGE WIRE | Boilers & Associated Parts : PLATINUM ELEMENT, 1 IN DIA, 21 1/2 IN LG, 316 SS TUBE, SENSOR, 16 GA, SENSOR,-328 TO 1112 DEG. F, 100 OHM |  | -1 | 1 | 0 | 2
29300000TL | EGC015027 | 58000135 | TIP: SECONDARY GAS | 1 IN, 310 SS, 172-XP-108B | Boilers & Associated Parts : FOR PROCESS BOILER SYSTEM | 1
29300000TL | EGC015028 | 07991583 | GASKET:RTJ RING NUMBER:R-57 | PIPE SIZE:12 CLASS:SEE
29300000TL | EGC015028 | 58013056 | GASKET: FLANGE NON-SPIRAL RF | 18 IN PIPE,150 LB,KAMPROFILE | LAMONS KAMPROFILE GASKET 18IN, CL-150#, 457MM ID, 533MM OD, 3MM THK, SERR-MIL-CORE-W/0.5MM FX GPH FC EA-SIDE-WW/LCR FLAT RING; ASME B16.21/ASME B16.5, CL-150# 3.0 MM, TP 316 SS. For genuine gasket, Kindly contact; alfonso.sanchez@lamons.com, Lamons Intern
29300000TL | EGC016003 | 07991716 | GASKET:VALVE TYPE:END COVER | GASKET STYLE:STD MATL:SST 100
29300000TL | EGC016003 | 11990717 | STUD TYPE:GLAND PLATE STUD | DIA:M24 X 105 LG:105 THRDS:STD | THRD LG:STD MATL:ST STL 316 SPEC:STD GRADE:STD GLAND PLATE STUD M24 X 105 ST STL 316 PART/DWG REF NO. 31037 FOR BUTTERFLY VALVE 18 IN LUGGED DESIGN WITH BLIND BUT TAPPED HOLES, LUGGED WAFER BETWEEN 900# RTJ FLANGES, TAG. 110-HV-1383 & 110-HV-2383
29300000TL | EGC016003 | 58801997 | FITTING TYPE:PIPE CONNECTION | SIZE:1/2 IN X 3/8 IN MATL:SS | Fittings - Pipe - Metal - Non CS :
29300000TL | EGC016003 | 58801998 | FITTING TYPE:PIPE CONNECTION | SIZE:3/4 IN X 3/8 IN MATL:SS | Fittings - Pipe - Metal - Non CS :
29300000TL | EGC016004 | 58014665 | GASKET: FLANGE NON-SPIRAL | NOZZLE,6 IN PIPE,150 LB RF | Gaskets : KLINGERSIL C4430-3XA,BS 7531 GRADE X,6 5/8 IN ID,8 3/4 IN OD,2.5 MM THK,ITEM 287 A 7610 55 WEIGHT: 1 KG, KLINGERSIL C4430-3XA, (FOR AIR COOLED CONDENSER) |  | -2 | 1
29300000TL | EGC016005 | 58006346 | STUD BOLT:3/4IN DIA, 230MM LG | 10 UNC,ALLOY STL,ASTM A193,GR | Fasteners / Hardware : B7, WITH TWO HEAVY HEX NUTS ASTM A194 GR 2H, ASSEMBLED |  | -8 | 1
29300000TL | EGC016005 | 58801963 | BOLT:STUD ALL-THRD W/2 HEX NUT | SIZE: DIA:3/4 IN LG:250 MM | BOLT:STUD ALL-THRD W/2 HEX NUT SIZE: DIA:3/4 IN LG:250 MM Fasteners / Hardware : SPEC:ASTM A193 GR:B16 MATL:CS COATED:NA THRDS:10 UNCS 3/4 IN, 10 UNC X 250MM LG ASTM A193 GR B16/ASTM A194 GR 7
29300000TL | EGC016006 | 58004085 | SCREW: SELF-TAPPING LB14-14 DI | 1-1/2 IN LG, | Fastener-BottWa : "SIZE #3 POINT, HEX WASHER HD, CASE HARDENED STEEL, SAE J78, SHEET METAL SCREWS, COMES WITH SEAL WASHER, 100 PER PACKGE. | 2 | -2 | 1
29300000TL | EGC016006 | 58062062 | BOLT: STUD, 7/8 IN X 160MM LG | WITH 2 HEX NUTS + WASHER | A.STL B7 TO AP SPEC 4WPI-MWCK01 | 1 | -40 | 1
29300000TL | EGC016007 | 58024257 | REGULATOR: PRESSURE | CATALYST TRANSFER VALVE | Pressure measuring and control Instruments :
29300000TL | EGC016007 | 58061378 | GASKET | RING TYPE JOINT, R45 | OCTAGONAL;R45; ASME B16.20; 4-6% CHROME 1/2 MOLY | 1 | -10 | 1
29300000TL | EGC016009 | 58000617 | PUMP: OIL TRANSFER 7 LPM | 3/4 IN INLET 1/2 IN OUTLET | Pumps-Other : POSITIVE DISPLACEMENT OIL TRANSFER, 700 RPM,900 PSI,AIR,CAST PLTD STL CASING, FOR OIL MIST GENERATOR:135-XX-002, 150-XX-001, 160-XX-001, 171-XX-001, MANUFACTURER-----HASKEL. | 2 | -1 | 1 | -2 | 2
29300000TL | EGC016011 | 07991598 | O-RING TYPE:ORING, 4.375 X | .210 VITON ID:SEE DESCR OD:SEE
29300000TL | EGC016011 | 58010075 | NOZZLE:TAIL GAS BURNER, SS | 2-1/2IN,310S,172-XP-001A/B/C | Boilers & Associated Parts : FOR BOILER |  |  |  | -2 | 2
29300000TL | EGC016012 | 58061715 | BOLT:STUD,1 IN X 250MM LG | WITH TWO HEAVY HEX NUTS | ASSEMBLED, ALLOY STEEL, ASTM A193 GRADE B7, ASTM A194 GRADE 2H
29300000TL | EGC016015 | 58024252 | KIT: ACTUATOR REPAIR | LTFT REACTOR | BETTIS ACTUATOR REPAIR KIT FOR HEADER RAW WAX VALVE. P/N - AO38G OR 138566; SERVICE KIT (PART NUMBER 138566) FOR BETTIS ACTUATOR MODEL CBA930-SR40-S TO INCLUDE:(1) S.A. SEAL HSG (P/N 126275), (1) WIPR SEAL (P/N 125736), (1) U-CUP SEAL (P/N 125736), (1) RD
29300000TL | EGC016018 | 58014670 | COUPLING: 3 PIECE DESIGN | 3.375 IN BORE | Pumps-Other : TYPE A N-EUPEX A225 COMPOSITECOMPLETE COUPLING SET FOR GEAR BOX FLENDER H2NV109"SIZE A 225, SPEED 3000nmax1/minPART NUMBER 4525150 20PRODUCT CODE ME0585.
29300000TL | EGC016027 | 58010921 | SENSOR:ENGINE COOLANT TEMP | -50 TO 150 DEG C RANGE, | 1200/220 VAC, STL (FOR CRITICAL POWER GENERATOR)
29300000TL | EGC017003 | 58017497 | CONTACTOR:COMPRESSOR,CLASS 42 | 600VAC LINE,110-120V COIL | Electric Components - Motor / Generator :30A,3 POLE,REINFORCED THERMALSET POLYESTER HOUSING ENCLOSURE, SHELTER 120-AH-203, SHELTER 172-AH-015, SHELTER 174-AH-001, SHELTER 130-AH-243, SHELTER 150-AH-001, SHELTER 130-A | 1 | -1 | 1
29300000TL | EGC017003 | 58017500 | SWITCH: HIGH PRESSURE | 115 VAC,400 TO 300 PSI RANGE | Electric Components - Motor / Generator :&quot;SHELTER 120-AH-203, SHELTER 172-AH-015, SHELTER 174-AH-001, SHELTER 130-AH-243, SHELTER 150-AH-001, SHELTER 130-AH-143, `120-AH-103 EGTL1-SEA-ELE-DD-000100&quot; | 1
29300000TL | EGC017004 | 58005136 | KEY STOCK:10 MM X 12 MM | 12 IN LG,PLAIN FINISHED,LOW CS | Raw Metals - All :METER LENGHTS, OVERSIZED METRIC
29300000TL | EGC017006 | 58018732 | RIVET: BLIND 5 MM DIA | 12 MM LG GENERAL PURPOSE | *OBS*Fastener-Other : DOME HD, 0.251 IN - 0.375 IN GRIP RANGE, 0.394 IN, ALUM/MILD STL, 250 PER PACK
29300000TL | EGC017007 | 58004969 | GASKET: FLAME ARRESTOR 3 IN | NON ASBESTOS, CIRCULAR | Gaskets : 70600, SP-77-003,
29300000TL | EGC017008 | 58010077 | BOLT: J-BOLT W/2NUTS & WASHERS | MOLD:BURNER,CARBON STEEL | J SHAPED BOLTS 5/16 DIA X 16 IN(410MM) LG BLACK OXIDE FULL THREADED BOLT WITH HEAVY HEX NUTS AND WASHERS ASME B18.2.6 SET OF 2 PICS
29300000TL | EGC017008 | 58014535 | GASKET: SPIRAL WOUND 3 IN PIPE | 300 LB, 316L SS INNER RING | Gaskets : CARBON STEEL OUTER RING, 316 SS/FLEXIBLE GRAPHITE FILLER, 316L SS WINDING, FLEXICARB, 102 MM ID X 150 MM OD X 5 MM THK, 120-ES-202 | 1 | -5 | 2
29300000TL | EGC017008 | 58014938 | NIPPLE: PIPE HEX,1/2 IN,MALE | NPT,3 IN LG,316 SS,ASTM A276 | Fittings - Tube :B-STOCK (INSTRUMENTATION BULK MATL) | 1 | -1 | 1
29300000TL | EGC017008 | 58017499 | SWITCH: PRESSURE | LOW,115VAC,40 TO 60 PSI RANGE | Electric Components - Motor / Generator :&quot;SHELTER 120-AH-203, SHELTER 172-AH-015, SHELTER 174-AH-001, SHELTER 130-AH-243, SHELTER 150-AH-001, SHELTER 130-AH-143, 120-AH-103 EGTL1-SEA-ELE-DD-000100&quot; | 2
29300000TL | EGC017009 | 58014543 | GASKET: SPIRAL WOUND 3 IN PIPE | 300 LB, 316L SS INNER RING | Gaskets : CARBON STEEL OUTER RING, 316 SS/FLEXIBLE GRAPHITE FILLER, 316L SS WINDING, FLEXICARB,183 MM ID X 251 MM OD X 5 MM THK, 120-ES-202
29300000TL | EGC017011 | 58015047 | REGULATOR: PRESSURE REDUCING | CONTROL VALVE,3600 PSIG INLET, | Valve-Regulators : 0-1.7 BARG OUTLET,1/4 IN IN FNPT,316 SS BODY, 0.2 CV, 150-AX-0010, 150-AX-0011, EGTL1-SEA-INS-SC-500653, EGTL1-SEA-INS-SC-720553, (FOR ANALYZER)
29300000TL | EGC017011 | 58015198 | SWITCH: PRESSURE HIGH, | 450 PSI RANGE, HVAC | Heat Transfer - Units & Parts : &quot;MR R22, NYLON 145-CP-002 CAN BE BOUGHT FROM HUBBELL SUPPLY&quot;
29300000TL | EGC017012 | 58004621 | GASKET: SPIRAL WOUND | 16 IN PIPE, 300 LB | Gaskets : 304 SS INNER RING, 304 SS OUTER RING, GRAPHITE FILLER, 304 SS WINDING, ASME B16.20; ASME B16.5, 1163, 144 | 1 | -18 | 1
29300000TL | EGC017013 | 58017524 | RELAY: OVERLOAD | 115 VAC,N/C,2.6A TO 3.7A | Electric Components - Motor / Generator :&quot;SCREW TERMINAL,DIRECT/PIN MOUNT, MOTOR STARTER OVERLOAD, SHELTER 130-AH-243, SHELTER 150-AH-001,130-AH-143 EGTL1-SEA-ELE-DD-000100,&quot; |  | -1 | 1 | -1 | 1
29300000TL | EGC017015 | 58015087 | VALVE | CHECK 1 IN FNPT | BODY, FIXED PRESSURE, 400?F @ 3560 PSIG /204?C @ 245 BAR FLUOROCARBON FKM, POPPET, 1 WAY
29300000TL | EGC017016 | 58018381 | GASKET: SPIRAL WOUND,6 IN PIPE | 300 LB,304 SS INNER RING | Gaskets : CS OUTER RING,GRAPHITE FILLER,304 SS WINDING,FLEXITALLIC CGI,3 MM THICK,RF, 105-VD-001A/B, EGTL1-NGD-VES-GA-050201, BOLTS, NUTS AND GASKETS
29300000TL | EGC017017 | 58015046 | FILTER:ANALYZER,1/4 IN | 316SS ELEMENT,7 MICRON,SS HSG | *OBS*Filtration-Elem : TF, EGTL1-SEA-INS-SC-720551, (FOR ANALYZER)
29300000TL | EGC017020 | 58015090 | SWITCH:GENERAL USE,SINGLE POLE | 120/277VAC,20AA,1PH,60HZ,1NO | Electric-Other : &quot; 1NC,SNAP MOUNT, SNAP-FRONT OPERATED, DIV 1 GR B, C, D, 1 GANG, 120-AH-203, 130-AH-143, 130-AH-243, 172-AH-015, 150-AH-001, 174-AH-001 3/4 HUB SIZE, (FOR ANALYZER)&quot; |  | -4 | 1
29300000TL | EGC017021 | 58010914 | FILTER: OIL | 75MM DIA X 100MM LG | Filtration-Media : PAPER ELEMENT,5 MICRON,STL HSG, COMPRESSOR. PAPER ELEMENT,5 MICRON,STL HSG, COMPRESSOR INGERSOL P/N:32305674 REPLACED WITH BALDWIN BT223 |  |  |  | -1 | 1
29300000TL | EGC017022 | 58000204 | GASKET: SPIRAL WOUND | DN50 (3 IN) PIPE,150LB,304 SS | Gaskets : INNER RING,CS OUTER RING,GRAPHITE FILLER,304L SS WINDING,3.2MM THK, ASME B16.20,172-VD-021 EGTL1-MIS-VES-GA-724003, MIS |  | -2 | 1
29300000TL | EGC017022 | 58100801 | DISC:VALVE VALVE STYLE:RELIEF | SIZE:2 IN X 3 IN/ANSI 300/150 | VALVE METAL DISC A 564 TYPE 630 17-4-PH SS PART NUMBER 10062958, FOR ANDERSON GREENWOOD/CROSBY PRESSURE RELIEF VALVES CONVENTIONAL TYPE SERIES JOS-H-E SPRING LOADED, 2 X 3IN, ANSI 300/150 RF-R9, MODEL NUMBER 2 H 3 JOS-H-E-35-C, SERIAL NUMBER 08-02414, SET
29300000TL | EGC017022 | 58100819 | DISC:VALVE STYLE:RELIEF | VALVE SIZE:1 IN X 2 IN | METAL DISC A479 TP 316. PART NUMBER 10062940 FOR TYCO SANMAR SAFETY RELIEF VALVE MODEL # JLT-JOS-E-15-B/K, SERIAL NUMBER 0649989, TYPE CONVENTIONAL, FULL LIFT, INLET / OUTLET SIZE NB25 X NB50 # 150 ANSI B16.5 RF, SET PRESSURE. 11 [BARG]. PART NUMBER 10062
29300000TL | EGC017023 | 58000162 | GASKET: SPIRAL WOUND | DN150(6 IN) PIPE,300 LB,304SS | Gaskets : PROVIDED OEM AND ZERO MIN/MAX BECAUSE OF SPARE DUPLICATION SYMBOL NUMBER 58000208, SYMBOL NUMBER 58000810 AND SYMBOL NUMBER 58004650 INNER RING,CS OUTER RING,GRAPHITE FILLER,304L SS WINDING,FLEXITALLIC CGI,3.2MM THK, ASME B16.20, 135-VD-008, EGT | 1
29300000TL | EGC017023 | 58018499 | INSERT:RTD,1/4 IN OD | 16.63 IN LONG SHEATH,3 IN LEAD | Electric Components - Motor / Generator :INCONEL 600, CROSS REF DWG: EGTL1-THR-INS-DD-810007, EGTL1-THR-INS-DD-600010 EGTL1-THR-INS-DD-500010, EGTL1-THR-INS-DD-720007 EGTL1-THR-INS-DD-200007, THERMOCOUPLES AND RTDS
29300000TL | EGC017025 | 58011278 | GASKET: 3IN SPIRAL WOUND | 3IN OR/IR 316SS, 300/600LB |  |  | -10 | 1
29300000TL | EGC017025 | 58017558 | CONTACTOR: MOTOR,IEC/EN 60947 | MINIATURE NON REVERSING | Electric Components - Motor / Generator :IEC 536,440V LINE,120V COIL,20A,3 POLE,GENERAL PURPOSE ENCLOSURE, STARTER, SHELTER 120-AH-203, SHELTER 130-AH-143, SHELTER 130-AH-243, SHELTER 172-AH-015, SHELTER 150-AH-001, ANALYZER
29300000TL | EGC017027 | 57803556 | SEAT: VALVE, BALL, | VALVE SIZE 10 IN, | *OBS* Valve - Brass Bronze lro : OUTER RING: 11.250 IN ID X 12.150 IN OD X 1-25/32 IN THK, INNER RING: 10.005 IN ID X 11.252 IN OD X 1-1/2 IN THK, MATERIAL: AISI 17-4 PH (UNS S17400) CENTRIFUALLY CAST STAINLESS STEEL DRWAING NUMBER:ONS-ORB-GP-AGT-PI-0001
29300000TL | EGC018001 | 58018496 | INSERT:RTD,1/4 IN OD | 29.63 IN LONG SHEATH,3 IN LEAD | Electric Components - Motor / Generator :316 SS, THERMOCOUPLES AND RTDS
29300000TL | EGC018003 | 58064753 | BOLT: HEX M12 X 35 | 7900-41064 | CARBON STEEL , B7
29300000TL | EGC018004 | 58018493 | INSERT:RTD,1/4 IN OD | 20.63 IN LONG SHEATH,3 IN LEAD | Temperature and heat measuring instruments : 316 SS, CROSS REF DWG EGTL1-THR-INS-DD-301007, EGTL1-THR-INS-DD-302007, THERMOCOUPLES AND RTDS
29300000TL | EGC018004 | 58018505 | INSERT:THERMOCOUPLE,1/4 IN OD | 18.13 IN LONG SHEATH,3 IN LEAD | Temperature and heat measuring instruments : INCONEL 600,THERMOCOUPLES AND RTDS
29300000TL | EGC018007 | 58100745 | DISC:VALVE VALVE STYLE:RELIEF | VALVE SIZE:4 IN X 6 IN | MATL:316 SS DISC METAL: SAFETY RELIEF VALVE (150-PSV-0050A-R1, 183-PSV-0004-R1, 150-PSV-0016-R1, 150-PSV-0050B-R1, 150-PSV-0520-R1) MODEL NUMBER - 4" 3910N-5-S4-*-MS-RF-GS/39PV07-2-CC-V-GS-60-LF, 4-3910L-5-CC-MS-RF-GS-HH/39PV07-2-CC-V-GS-BN-LF, 4-3910N- |  |  |  | -1 | 1
29300000TL | EGC018008 | 58018506 | INSERT:THERMOCOUPLE,1/4 IN OD | 18.63 IN LONG SHEATH,3 IN LEAD | Temperature and heat measuring instruments : INCONEL 600, THERMOCOUPLES AND RTDS
29300000TL | EGC018013 | 58010189 | GAUGE: PRESSURE | 115MM DIAL, 1/2 IN NPT | Pressure measuring and control Instruments : PHENOLIC CASE,316 SS TUBE,316 SS,BOTTOM,DIRECT MOUNT,NON FILLED, NA, 172-XP-001B/C, WITH SCREW RING Model:232.34.41/2'', Mfr: Wika, Pressure Range: 0 - 1.0BarTag: 172-PI-0277 |  | 0 | 2
29300000TL | EGC018013 | 58100777 | DISC:VALVE VALVE STYLE:RELIEF | VALVE SIZE:6 IN X 8 IN | MATL:316 SS DISC METAL : SAFETY RELIEF VALVE (171-PSV-0006A, 171-PSV-0006B, 172-PSV-0019C, 172-PSV-0019A, 172-PSV-0019B, 178-PSV-0001A, 172-PSV-0021A, 172-PSV-0021B, 130-PSV-0050-R1, 178-PSV-0001B, 120-PSV-0073A, 120-PSV-0073C, 160-PSV-0304-R1, 120-PSV-10 | 1
29300000TL | EGC018014 | 58005297 | RTD: ASSEMBLY | 3/4 IN NPT,6 IN INSERTION LG | Temperature and heat measuring instruments : COMPOSITE TYPE: "GEN SERVICE, DUAL RTDS & HEAD MNTD TRANSMITTERS"2.5 IN STEM LG,0.260 IN BORE,TAPERED SHANK,316 SS,DUAL RTD THERMOWELL ASSEMBLY WHERE U=6 IN T=2.5 IN ,
29300000TL | EGC018015 | 11990442 | BOLT: STUD THRD W/2HVY HEX NUT | SIZE: 7/8IN X 6.5IN BOLT LENGT | 7/8 IN DIA: W/2 HVY HEX NUT: ASSEMBLED COMBINED (IMP SIZE X METRIC LG); SS ASTM A453 GR-660 CL. A OR B; 7/8" X 6.5" BOLT LENGTH
29300000TL | EGC018015 | 11990443 | BOLT: STUD THRD W/2HVY HEX NUT | SIZE:1IN X 5.563IN BOLT LENGTH | 1 IN DIA: W/2 HVY HEX NUT: ASSEMBLED COMBINED (IMP SIZE X METRIC LG); SS ASTM A453 GR-660 CL. A OR B; 1" X 5.563" BOLT LENGTH
29300000TL | EGC018016 | 58005270 | PULLEY | DRIVE TOOTH BELT | 130.99MM OD, 55MM WD, TAPER LOCK BUSH 2517, BORE 2-1/8 IN FOR FIN FANS; 105-EA-002A-F01-F08105-EA-002B-F01-F08 130-EA-103-F01-F08 130-EA-203-F01-F08; PART NR 6711 | 1 | -1 | 1 | -1 | 1
29300000TL | EGC018016 | 58005278 | KIT: SHAFT SEALS LOW SPEED | FLENDER GEARBOX | Set of 2 shaft oil seals. Low speed output shaft. IDENT/FFA:000000306046/000000781851. 140x170x13mm BAUMSL W5710 / 140x170x15mm BAUM W5710 FLENDER GEAR BOX B3NV09. 173-EA-002A/B/C, parts 0232, 0233. Parts list number - EL 4233600-040 DE/EN, Drawing number
29300000TL | EGC018016 | 58005282 | COUPLING:A225,COMPOSITE | SET OF 8 SPIDERS | Fasteners / Hardware : | 1 | -1 | 1
29300000TL | EGC018017 | 58005530 | ELBOW: PIPE 1-1/2 IN | BEVELED END | Fittings - Pipe - Carbon Steel :90 DEG, LONG RADIUS, SCH 160, CS, ASTM A234, UNS K03006, GR WPB, ASME B16.9, 265
29300000TL | EGC018017 | 58004573 | GASKET: RING JOINT | 4 IN PIPE, API R37, SOFT IRON | Gaskets : ASME B16.20, OCTAGONAL, 1037, 96 MECHANICAL BM-0000011A | 11 | -68 | 7 | -35 | 8
29300000TL | EGC018022 | 58012407 | CONNECTOR: ELECTRICAL TERMINAL | LONG BARREL LUG,400 MCM COND
29300000TL | EGC018023 | 58016423 | GAUGE: PRESSURE | FISCAL METERING SKID | *OBS*Gage&Parts-Pres : GAUGE,PRESSURE:0-800 PSI RANGE,4 IN DIAL,1/2 IN MALE NPT,SS CASE,SS TUBE,SS,LOWER MOUNT,LOWER MOUNT,GLYCERIN FILLED
29300000TL | EGC018024 | 11990455 | BOLT: STUD THRD W/2HVY HEX NUT | SIZE: 7/8IN X 130 MM(5.125IN) | 7/8 IN DIA: W/2 HVY HEX NUT: ASSEMBLED COMBINED (IMP SIZE X METRIC LG); ASTM A193 GR. B16/ASTM A194 GR.7; 7/8" X (5.125") BOLT LENGTH
29300000TL | EGC018024 | 11990456 | BOLT STUD THRD W/2HVY HEX NUT | SIZE 7/8IN X 145 MM (5.75IN) L | 7/8 IN DIA: W/2 HVY HEX NUT: ASSEMBLED COMBINED (IMP SIZE X METRIC LG); ASTM A193 GR. B16/ASTM A194 GR.7; 7/8" X 145 MM (5.75") BOLT LENGTH | 1
29300000TL | EGC018025 | 58100014 | DISC:RUPTURE,110-PSE-0666 | 80MM,300LB FLANGE, RAISED FACE | FOR HP LOX BUFFER VESSEL; MODEL NUMBER-PLOY-SD BT CSQA Codes 02, 01A, 21.
29300000TL | EGC018025 | 58100017 | DISC:RUPTURE,110-PSE-0709 | 50MM,150LB FLANGE, RAISED FACE | FOR LIN STORAGE TANK; MODEL NUMBER-POLY-SD BT CSQA Codes 02, 01A, 21.
29300000TL | EGC018026 | 11990441 | BOLT: STUD THRD W/2HVY HEX NUT | SIZE:7/8IN X 5.938IN BOLT LENG | 7/8 IN DIA: W/2 HVY HEX NUT: ASSEMBLED COMBINED (IMP SIZE X METRIC LG); SS ASTM A453 GR-660 CL. A OR B; 7/8" X 5.938" BOLT LENGTH
29300000TL | EGC018026 | 11990459 | BOLT: STUD THRD W/2HVY HEX NUT | SIZE: 1IN X 140 MM (5.563IN)LG | 1 IN DIA: W/2 HVY HEX NUT: ASSEMBLED COMBINED (IMP SIZE X METRIC LG); ASTM A193 GR. B16/ASTM A194 GR.7; 1" X 140 MM (5.563") BOLT LENGTH
29300000TL | EGC018026 | 58019415 | COLUMN:CALIBRATION,100 ML | 316SS/GLASS | Pumps-Other : CHEMICAL DOSING SKIDS | 1
29300000TL | EGC018030 | 58000630 | REGULATOR: AIR PRESSURE | SIZE:1/2INREG 0-60/PNLMNT/PAIN | 300 PSI MAX INLET,0-60 PSI OUTLET,1/2 IN NPT,ZINC BODY: WITH PLASTIC KNOB, 1/2" REG 0-60/PNLMNT/PAINTDPLG.“ONLY PARKER USA IS ACCEPTABLE”
29300000TL | EGC019003 | 11990715 | SCREW:SET TYPE:MTG PLATE SCREW | DIA:M24 X 55 LG:55 THRDS:STD | POINT:STD HEAD:STD MATL:ST STL A4 GR 80 SPEC:STD GRADE:A4 GR 80 MTG PLATE SCREW M24 X 55 ST STL A4 GR 80 PART/DWG REF NO. 36367 FOR BUTTERFLY VALVE 18 IN LUGGED DESIGN WITH BLIND BUT TAPPED HOLES, LUGGED WAFER BETWEEN 900# RTJ FLANGES, TAG. 110-HV-1383 &
29300000TL | EGC019003 | 11990716 | SCREW:SET TYPE:END COVER SCREW | DIA:M20 X 55 LG:55 THRDS:STD | POINT:STD HEAD:STD MATL:STD SPEC:STD GRADE:A193 GR B8M CL 2 END COVER SCREW M20 X 55 A193 GR B8M CL 2 PART/DWG REF NO.30166 FOR BUTTERFLY VALVE 18 IN LUGGED DESIGN WITH BLIND BUT TAPPED HOLES, LUGGED WAFER BETWEEN 900# RTJ FLANGES, TAG. 110-HV-1383 & 110-
29300000TL | EGC019003 | 58065283 | EYE BOLT | M24
29300000TL | EGC019008 | 58000161 | PACKING: RING SET | KNIFE GATE VALVES | Valve - Parts & Accessories :9 RINGS, GRAPHITE & GRAFOIL, SQUARE PROFILE, 3.5 IN ID, EKB-3016 BOM ITEM 6, BOM ITEM 7: PART NUMBER E3056-16-6&7; VALVE STEM PACKING ASSEMBLY FOR PRESSURE CONTAINMENT - CONSISTS OF 5 GRAPHITE AND 4 GRAFOIL RINGS WITH A
29300000TL | EGC019008 | 58008001 | STEM: VALVE CONTROL, 3 IN | 3-9/16 IN DIA,2.589 IN LG | Valve-Plug : S44004/S20910, PLUG, CAV III
29300000TL | EGC019008 | 58100825 | DISC:VALVE VALVE STYLE:RELIEF | VALVE SIZE:4 IN X 6 IN | MATL:316 SS DISC METAL: SAFETY RELIEF VALVE (120-PSV-0080-R1, 120-PSV-0082-R1, 135-PSV-0107-R1, 130-PSV-1084D-R1, 105-PSV-0102-R1, 105-PSV-0112-R1, 120-PSV-0092A, 120-PSV-0092B, 120-PSV-0092C) MODEL NUMBER: 1910-00P-2-CC-MS-31-RF-GS-HP, 1910-00PC-2-CC-MS-
29300000TL | EGC019008 | 58100826 | DISC:VALVE VALVE STYLE:RELIEF | VALVE SIZE:4 IN X 6 IN | DISC METAL: 1910G-1 & -3 316 SS*, PN: 348705, MODEL: 1910-00GC-3-CI-MS-31-RF-GS-HP-MC967QA Codes 02, 01A, 21
29300000TL | EGC019009 | 58000365 | PAD: FEMALE THRUST COMPRESSOR | S25C W87 | Bearings & Accessories - All :OIL-FREE SCREW COMPRESSOR TAG 120-CS-001A-1, 120-CS-001A-2, 120-CS-001B-1, 120-CS-001B-2 |  |  |  | -16 | 2
29300000TL | EGC019009 | 58000366 | RING: COMPRESSOR | 304SS+CARBON | Engines - Parts : OIL-FREE SCREW COMPRESSOR TAG 120-CS-001A-1, 120-CS-001A-2, 120-CS-001B-1, 120-CS-001B-2, |  |  |  | -24 | 2
29300000TL | EGC019010 | 58000364 | PAD: THRUST COMPRESSOR | S25C W87 | Bearings & Accessories - All :OIL-FREE SCREW COMPRESSOR; TAG 120-CS-001A-1, 120-CS-001A-2, 120-CS-001B-1, 120-CS-001B-2 |  |  |  | -16 | 2
29300000TL | EGC019010 | 58000370 | WASHER: LOCK | 80 MM ID 112 MM OD 1.8 MM | *OBS*Fastener-BottWa : OIL FREE SCREW COMPRESSOR SS400,METRIC,GR AW: TAG 120-CS-001A-1, 120-CS-001A-2, 120-CS-001B-1, 120-CS-001B-2
29300000TL | EGC019011 | 07991621 | GASKET:RTJ RING NUMBER:R-49 | PIPE SIZE:8 CLASS:SEE |  |  | -2 | 1 | -4 | 2
29300000TL | EGC019013 | 58100810 | NOZZLE:VALVE VALVE SIZE:3/4 IN | X 1 IN MATL:316 SS NOZZLE: | SAFETY PRESSURE RELIEF VALVE (172-PSV-0501, 172-PSV-0502, 120-PSV-1064, 120-PSV-2064, 130-PSV-1118, 130-PSV-2118, 172-PSV-0509, 172-PSV-0504, 172-PSV-0505, 172-PSV-0506, 172-PSV-0508, 172-PSV-0510) MODEL NUMBERS, 0.5-19110LCF-2-CC-MS-31-MT-FT-LA, 19110LCF
29300000TL | EGC019013 | 74450142 | ELBOW:TUBE ADAPTER,3/4 IN, | MNPT,SS,90 DEG | Fittings - Tube :CONNECTOR | 1 | -5 | 1
29300000TL | EGC019014 | 58000042 | KIT:REPAIR, O-RING | FOR PUMP | Gaskets : CONTAINS (2) COMPLETE MECAHNICAL SEAL,(2) COMPLETE GEARBOX MECAHNICAL SEAL, :O-RING, SUPP PART NO: RKORP311UC24DB2, SE04AA18S, SE04AA53G 172-PC-034A/B | 1 |  |  | -1 | 1
29300000TL | EGC019015 | 58010490 | OPERATOR: SWITCH PUSHBUTTON | BLACK,RED,BODY: POLYESTER | Electric-Other : &quot;CROSS REF DWG BIH DOC 565-434182AA/AD/BA TERMINALS: SS, CROSS REF DWG BIH DOC 565-434182AA/AD/BA TERMINALS: SS FOR PROCESS HEATERS,STM SUP-HEATER&quot;
29300000TL | EGC019016 | 58000367 | SPRING: CARBON | 304 SS CSP-H | *OBS*Machinery-Misc- : OIL-FREE SCREW COMPRESSOR, TAG NO 120-CS-001A-1, 120-CS-001A-2, 120-CS-001B-1, 120-CS-001B-2, COMPRESSOR, CSP-H, |  |  |  | -24 | 2
29300000TL | EGC019016 | 58000369 | WASHER: LOCK | 110 MM ID 154 MM OD 1.8 MM | *OBS*Fastener-BottWa : OIL FREE SCREW COMPRESSOR, SS400, METRIC, GR AW SERIES, TAG 120-CS-001A-1, 120-CS-001A-2, 120-CS-001B-1, 120-CS-001B-2, G,
29300000TL | EGC019016 | 58000371 | WASHER: LOCK | 80 MM ID 112 MM OD 1.8 MM | *OBS*Fastener-BottWa : OIL FREE SCREW COMPRESSOR, SS400,METRIC,GR AW: TAG 120-CS-001A-1, 120-CS-001A-2, 120-CS-001B-1, 120-CS-001B-2, |  |  |  | -4 | 1
29300000TL | EGC019016 | 58000372 | WASHER: LOCK | 55 MM ID 81 MM OD 1.5 MM | *OBS*Fastener-BottWa : OIL FREE SCREW COMPRESSOR, SS400,METRIC,GR AW, :TAG 120-CS-001A-1, 120-CS-001A-2, 120-CS-001B-1, 120-CS-001B-2 |  |  |  | -1 | 1
29300000TL | EGC019016 | 58064567 | GASKET: 3 IN FLAT FACE | PN20/CL150, 1.5MM THICK, | FLAT, SIGMA 511 TO AP SPEC 4WPI-MWFG07 GWFAGGABAABDABAAQA Code 01A
29300000TL | EGC019017 | 58002766 | DISC:RELIEF 3/4 IN X 1 IN | VALVE, 49.6 BARG (720 PSIG) | Valve - Parts & Accessories :316 SS/316L SS ASTM A479ITEM IS THE SAME AS 58100863
29300000TL | EGC019017 | 58003064 | VALVE: RELIEF BALL, 60 PSI SET | SIZE: 1/2 IN | Valve-Safety Relief : EXHAUST TO ATMOSPHERE OUTLET, 400 PSI PROOF PRESSURE,BRASS BODY, PLATED BRASS, SET PRESSURES FROM 1-150 PSI OPERATED,-40 TO +450F,BUNA N. | 1 | -7 | 3 | -3 | 3
29300000TL | EGC019017 | 58023844 | KIT:SEAL,FOR GP-085S-535A/C7 | BALL VALVES AND ACTUATORS | Valve-Regulators : CONTAINS CYL SEAL, GP-085S-535A/C7
29300000TL | EGC019019 | 58018861 | KIT:SOFT GOODS,CONTROL VALVE | GASKET SHIM PN 16A1941X012 | Valve-Other : CONTAINS GASKET PN 1J5047X0062,SPIRAL WOUND GASKET PN 1R372299442,GASKET PN 1R3724X0042,INSTRUCTION SHEET PN D101590X012, FOR CONTROL VALVES | 1
29300000TL | EGC019024 | 58016951 | THERMOMETER:RESISTANCE | 110-CC-101,0-200 DEG C RANGE | Flow Measuring Instruments : 1 DEG C,3.2MM DIA X 11MM LG, 110-TE-1021, 110-TE-1022, 110-TE-1023, 110-TE-1024A, 110-TE-1024B, 110-TE-1570, 110-TE-1571, 110-TE-1027, 110-TE-1028, 110-TE-1025, 110-TE-1026A, 110-TE-1026B, 11
29300000TL | EGC019025 | 58007822 | PACKING: BULK RING,N04400 | 1.74 IN X 1.96 IN X 0.38 IN | Valve - Actuator & Positioner: BOX (CONTROL VALVES) | 1
29300000TL | EGC019027 | 58018395 | GASKET: SPIRAL WOUND, 3 IN | PIPE 150 LB, 304 SS INNER RING | Gaskets : &quot;CS OUTER RING, GRAPHITE FILLER, 304 SS WINDING, FLEXITALLIC LSI, 3 MM, RF, OR EQUAL 145-VD-002, (BOLTS, NUTS AND GASKETS) &quot; | 1
29300000TL | EGC019027 | 74008106 | KIT: GASKETS FOR REPAIR | CONTAINS 2 BONNET GASKETS | Gaskets : 1 SPIRAL WOUND GASKET - 1 SEAT RING GASKET - 1 SHIM TO 450F. OLD PN:RGASKETX332. REPLACED AGBAMI-SB SYMBOL # 97804923 & 57706543 | 2 | -1 | 1 | -2 | 2
29300000TL | EGC020001 | 58006661 | SEAL:CHECK VALVE,20MM DIA | PTFE | *OBS*GS&P-Other : |  | -1 | 1
29300000TL | EGC020003 | 58000802 | GASKET: SPIRAL WOUND 2 IN | PIPE,600 LB,304 SS INNER RING | Gaskets : 304 SS OUTER RING,GRAPHITE FILLER,304 SS WINDING,4.5 THK, ASME, RF, F,GRA H,I,O,120-VR-201 | 3
29300000TL | EGC020003 | 58018398 | STUD BOLT:M20 DIA,95MM LG | 2.5 MM PITCH, 95 MM THD LG | *OBS*Fastener-Stud B : CR MO, ASTM SA193, GR B7, 145-VD-002, (BOLTS, NUTS AND GASKETS)
29300000TL | EGC020004 | 58062113 | CLAMP: STAUFF TUBING 1/4 IN | SWAGELOK | ORDER CODE: SP-106, 4A-PP-DP-AS-M-W
29300000TL | EGC020007 | 74452229 | BRACKET:MOUNTING | TYPE:POSITIONER STYLE:STD | CHANNEL SIZE:STD HOLE SIZE:STD NUMBER OF HOLES:STD MATL:STD GE58201X042; MTG,DVC6200/2000 110;ARCA U-V-100V,W/DSN/TSL ;TAG: 110-FV-1010No QA Code requires being Mounting Bracket for Positioner. | 2
29300000TL | EGC020008 | 58023899 | PACKING: OIL WIPER | WEAR PARTS | Packing / Glands / Stuffing Boxes : FOR UNDERSTRUCTURE (SUPPLIER - CPI SUPPLIER P/N - B92-100-7514)
29300000TL | EGC020008 | 58023900 | PACKING: INTM GAS | WEAR PARTS | Packing / Glands / Stuffing Boxes : FOR UNDERSTRUCTURE. SUPPLIER - CPI SUPPLIER P/N - B41-184-7513.
29300000TL | EGC020008 | 58023906 | O RING: VALVE COVER | FOR 1ST STAGE CYLINDER | BS4518-2593-57
29300000TL | EGC020009 | 58023934 | CLIP:HOSE 3.1/16 - 4 IN, | STEEL | Worm-Drive Clamp for Firm Hose and Tube316 Stainless Steel, 1/2" Band Width, 3-1/16"- 4" Clamp ID | 1
29300000TL | EGC020009 | 58061420 | GASKET: SPIRAL WOUND, 3 IN | ASME B16.20; CLASS 300 | GASKET SPIRAL WOUND; ASME B16.20; ASME B16.5 CL 300; INCOLOY 825 WDG; GRAPHITE FILLER; INCOLOY 825 INNNER RING; CS OUTER RING
29300000TL | EGC020009 | 58061419 | GASKET: SPIRAL WOUND, 2 IN | ASME B16.20; CLASS 300 | GASKET, SPIRAL WOUND;NPS 2; ASME B16.20; ASME B16.5 CLASS 300; INCOLOY 825 WINDING; GRAPHITE FILLER; INCOLOY 825 INNER RING; CARBON STEEL OUTER RING
29300000TL | EGC020010 | 58060859 | GLASS: TEMPERED SIZE 4 | LASS | Instruments - Other & Parts : Jergusson Reflex Glass (Tempered Borosilicate)
29300000TL | EGC020010 | 58060860 | COVER: JERGUSON SIZE 4 | Jerguson Size 4 IFG-5500 Cover | Instruments - Other & Parts : IFG-5500 for Series R-20
29300000TL | EGC020010 | 58060861 | CUSHION | JERGUSON SIZE 4 | Instruments - Other & Parts : IFG-5500 for Series R-20
29300000TL | EGC020010 | 58060863 | SHIELD | MICA | Instruments - Other & Parts : Jerguson Size 7 High Quality
29300000TL | EGC020010 | 58060864 | GASKET: SIZE 4 | Jerguson Size 4 IFG-5500 Seal | Gaskets : IFG-5500 Seal Jerguson IFG-5500 Seal/Cushion Gasket for Series 20/32/L10
29300000TL | EGC020015 | 11990524 | SCREW TYPE:HXSC 1/4-20 UNC, | .50 GR5 DIA:SEE DESCR LG:SEE | DESCR HEAD:SEE DESCR THRDS:SEE DESCR MATL:SEE DESCR SPEC:SEE DESCR GRADE:SEE DESCR SCREW:HXSC 1/4-20 UNC, .50 GR5. FOR GENERAL VALE CAMERON, MODEL 1261G
29300000TL | EGC020015 | 11990525 | SCREW TYPE:HXHD 5/16-18 | UNC,.75 GR5 DIA:SEE DESCR | LG:SEE DESCR HEAD:SEE DESCR THRDS:SEE DESCR MATL:SEE DESCR SPEC:SEE DESCR GRADE:SEE DESCR SCREW:HXHD 5/16-18 UNC,.75 GR5. FOR GENERAL VALVE CAMERON, MODEL 1261G
29300000TL | EGC020015 | 58006664 | VALVE:SUCTION CARTRIDGE | SUCTION VALVE CARTRIDGE | Valve - Parts & Accessories :SUCTION VALVE CARTRIDGE ASSEMBLY CONSISTING OF: 316SS BODY, 316SS TRIMFULL PORT BALL, PTFE SEALS,PART NUMBER: 3050584102, CROSS REFERENCE DRAWING NUMBER: 1065696002PUMP DETAILS TYPE
29300000TL | EGC020017 | 58006659 | DIAPHRAGM: ACTUATOR,106MM | SIZE 40MM DIA,150 LB,PTFE/NBR | Valve - Actuator & Positioner:
29300000TL | EGC020020 | 58006939 | O-RING:DECANTER,95MM ID | 120MM OD,12.5MM WD,VITON | *OBS*GS&P-O-Rings : NON-STANDARD SIZE, FOR DECANTER MOD.B/DF 400, EQUIPMENT: SOLENOID VALVES AND SILECER
29300000TL | EGC020020 | 58006940 | O-RING:DECANTER,90MM ID | 120MM OD,15MM WD,VITON | *OBS*GS&P-O-Rings : NON-STANDARD SIZE, FOR DECANTER MOD.B/DF 400, EQUIPMENT: SOLENOID VALVES AND SILECER
29300000TL | EGC020021 | 58000611 | RELAY: CONTACT 10A 240V | OIL MIST GENERATOR | Electric-Other : NO-NC,SILVER CALCIMIUM CONTACT,DPDT,24VDC COIL,8 PIN TERMINAL,PIN/BASE MOUNT,EP ENCLOSURE
29300000TL | EGC020021 | 58006660 | DIAPHRAGM: ACTUATOR,106MM | SIZE 40MM DIA,150 LB,PTFE 701N | Valve - Actuator & Positioner:
29300000TL | EGC020022 | 58006873 | VALVE: DISCHARGE ASSEMBLY | 1/2 INCH 150LB | Valve - Check : NPT 316L BODY/TRIM BALL,40 DEG C,PTFE V-RING,BB,STRAIGHT ASSY, AISI 316L/AISI 904L/ PTFE/ALLOY C276PUMP MODEL NUMBER:RA144(173)J5P2.5/EN.LR.78.CZ.VV3.ZCONTRACT NUMBER: 8004986-001 | 1
29300000TL | EGC020023 | 58007825 | BUSHING: GUIDE VALVE | GRAPHITE 17F39, CONTROL VALVES | Valve - Control : Valve in Oxygen aplicationCertificate for Oxygen clean | 1
29300000TL | EGC020023 | 58007833 | PACKING: VALVE, RING SET BOX | 3 RINGS, CARBON/TFE, V RING | Valve - Control : 1-1/4 IN X 2 INCHValve in Oxygen applicationCertificate for Oxygen clean. | 1
29300000TL | EGC020024 | 58006935 | O-RING:DECANTER,210MM ID | 240MM OD,15MM WD,RUBBER | *OBS*GS&P-O-Rings : NON-STANDARD SIZE, FOR DECANTER MOD.B/DF 400, EQUIPMENT: SOLENOID VALVES AND SILECER
29300000TL | EGC020025 | 58003258 | COMPOUND: SEALING GASKET, 7 OZ | TUBE, SEALENT, 051 OXYSEAL | Fasteners / Hardware : FOR OXYGEN SERVICE, OPERATING TEMPERATURE -250 TO 600 DEG C, 12 TUBES PER BOX, MANUFACTURE ORAPI, SEALENT, 051 OXYSEAL, (ADHESIVES AND SEALANTS)
29300000TL | EGC020026 | 26031519 | BREAKER:CIRCUIT TYPE:1489 M1C | 040 D VOL:STD POLE:STD AMP:STD | INTERRUPT CAP:STD CIRCUIT BREAKER 1489 M1C 040 D, P/N: D165232, FOR ROCKWEEL AUTOMATION
29300000TL | EGC020026 | 58007856 | GASKET:SHIM, 7-11/16 IN X | 8-17/32 IN X 1/32 IN, N04400 | Gaskets : RING (CONTROL VALVES) | 1
29300000TL | EGC020026 | 58007947 | GASKET:CONTROL VALVE,7.69 IN X | 9.17 IN X 0.03 IN, FMS 17F49 | Gaskets : RING, OXY | 1
29300000TL | EGC020026 | 58007949 | GASKET: SPIRAL WOUND CL 600 | N06600 INNER RING, GRAPHITE | Gaskets : OUTER RING, GRAPHITE FILLER, N06600 WINDING,SPIRAL WOUND,7.75X 8.50X0.175 INCH, OX (CONTROL VALVES) | 1
29300000TL | EGC020026 | 58007950 | GASKET:CONTROL VALVE,7.88 IN X | 8.47 IN X 0.03 IN, FMS 17F49 | Gaskets : RING, OXY | 1
29300000TL | EGC020027 | 58018100 | CONNECTOR: ELECTRICAL TERMINAL | LONG BARREL LUG, 350 MCM | Electric Components - Conduit / Fitting :COND, COPPER TIN-PLATED, COMP,COPPER TIN-PLATED CONNECTOR, (2) 3/8 IN BOLT HOLE, 45 DEG TERMINATION, NONE INSUL, RED, 600V TO 35KV
29300000TL | EGC020030 | 58000693 | GASKET: SPIRAL WOUND | DRUM, 2 IN PIPE, 300LB | Gaskets : 304 SS INNER RING, CS OUTER RING, GRAPHITE FILLER, 304 SS WINDING, 4.5 MM THK-ASME300# RF, ASME 300 RF, | 22 | -64 | 6 | -109 | 15
29300000TL | EGC020030 | 58017532 | SPIDER:BUNA N COUPLING INSERT | STYLE A/L075, TORQUE 90IN LB | Fasteners / Hardware : COLOR BLACK,BUNA N, ASSY, SHELTER NO 130-AH-243/150-AH-001/130-AH-143,EGTL1-SEA-ELE-DD-000100
29300000TL | EGC021002 | 58010635 | SWITCH: LIMIT, 250V | GEAR WHEEL, ROTATING PLASTIC | Electric-Other : USED IN HOIST LIMIT SWITCH
29300000TL | EGC021002 | 58010652 | SWITCH: LIMIT, ROTARY ARM | ROTATING, PLASTIC 173-XX-001 | Electric-Other : USED IN HOISTING LIMIT SWITCH
29300000TL | EGC021003 | 58010529 | BRAKE:DISC,NM38770NR2V | OVERHEAD CRANE | Heating Ventilation and Air Conditioning Equipnment & Parts : STL
29300000TL | EGC021004 | 58018566 | POINT MANUAL CALL AUTRONICA | MANUAL CALL POINT | Fire and Gas Control Systems : AUTRONICA. USED IN UNITS 05, 10, 20, 30, 35, 45, 50, 60, 71, 72, 73, 83 | 1
29300000TL | EGC021007 | 58003455 | SWITCH:MOTOR CUTOFF,DPDT | 120VAC,110/125VDC,10A,1PH,60HZ | Electric-Other : 1NO-1NC,PANEL MOUNT, PLASTIC/METAL, (PDC BUILDING & CONTENTS)
29300000TL | EGC021013 | 58018250 | FUSE:50A,460V,100KA IR | FERRULE,FIBERGLASS,1.06 IN DIA | Electric-Other : X 2.38 IN LG, GP, 5-VAC-1, 5-VAC-2, 5-VAC-3, 5-VAC-4
29300000TL | EGC021013 | 58018253 | FUSE:25A,460V,100KA IR | FERRULE,FIBERGLASS,1.06 IN DIA | Electric-Other : X 2.38 IN LG, GP, 5-VAC-1, 5-VAC-2, 5-VAC-3, 5-VAC-4 |  | -5 | 1
29300000TL | EGC021016 | 58063493 | LOCKTITE | LUBRICANT | LUBRICANT ; PI1615 (LOCTITE C5-A COPPER BASE ANTI-SEIZE LUBRICANT),ZZ-I1615-SL-007 | 1
29300000TL | EGC021019 | 58003566 | KIT | CIRCUIT BREAKERS | Circuit Protection:POWLVAC LUBRICATION KIT CONSISTING OF: (1) 2-0Z ANDEROL 456 NEEDLE APPLICATOR (1) 2-0Z RHEOLUBE-368A TUBE (1) 2-0Z LIQUID/GEL (POWELL POWLUBE-102). SAME AS AGBAMI 97809305 |  |  |  | -5 | 1
29300000TL | EGC021020 | 58003442 | RELAY:CONTROL,10A 600V CONT | 10/120VAC 50/60HZ,4NO-4NC | Electric-Other : 4 FORM C CONTACT, 4P, 110/120VAC COIL, SCREW TERMINAL, PANEL MOUNT, PLASTIC/METAL ENCLOSURE, (PDC BUILDING & CONTENTS)
29300000TL | EGC021021 | 58000925 | TIE: CABLE SELF LOCKING 52 MM | MAX DIA RANGE 2.4 MM WD,200 MM | Electric-Other : 8.16 KG TENSILE,NYLON, 177-PC-002A/B, 177-PC-003A/B
29300000TL | EGC021021 | 58018267 | RELAY:GENERAL PURPOSE | 120V,2NO-2NC,FORM C CONTACT | Electric-Other : 2P,110/120VAC COIL,SCREW TERMINAL,REAR MOUNT,GENERAL PURPOSE ENCLOSURE
29300000TL | EGC021026 | 06002406 | BEARING TYPE:STEM BEARING: | STEM; FOR 8 IN 300LB TRUNNION
29300000TL | EGC021026 | 06002407 | BEARING TYPE:BALL BEARING: | BALL; FOR 8 IN 300LB TRUNNION
29300000TL | EGC021026 | 06002408 | SPRING:VALVE TYPE:SEAT SPRING | VALVE SIZE:8 IN SPRING: SEAT;
29300000TL | EGC021026 | 11990626 | WASHER TYPE:THRUST WASHER: | UPPER THRUST; FOR 8 IN 300LB | TRUNNION MOUNTED BALL VALVE(145-XXV-0001); TYPE - EB; MANUFACTURER - PERAR.
29300000TL | EGC021026 | 11990627 | WASHER TYPE:THRUST WASHER: | UPPER THRUST; FOR 8 IN 300LB | TRUNNION MOUNTED BALL VALVE(145-XXV-0001); TYPE - EB; MANUFACTURER - PERAR.
29300000TL | EGC021026 | 11990628 | WASHER TYPE:THRUST WASHER: | LOWER THRUST; FOR 8 IN 300LB | TRUNNION MOUNTED BALL VALVE(145-XXV-0001); TYPE - EB; MANUFACTURER - PERAR.
29300000TL | EGC022001 | 58016096 | ISOLATOR: ROTORY SWITCH | DISCONNECT SWITCH | Electric-Other : SALZER 40A 4P, N/A, XP145-CONTROL ROOM, XP245 CONTROL ROOM | 1 | -5 | 4 | -3 | 2
29300000TL | EGC022007 | 58017298 | ELEMENT | FILTER CONTROL OIL | Heating Ventilation and Air Conditioning Equipnment & Parts : CARTRIDGE, CONSIST OF: FILTER ELEMENT(GLASSFIBRE ), 6.3MICRON ,O-RING(VITON-A 90 SHORE) ,BACK-UP RING(PTFE), , DRAWING NUMBER:A4 045.14.199.99 ,ITEM 3,ITEM 7, ITEM 8,MANUFACTURER PART NUMBER: O |  | -1 | 3 | -3 | 2
29300000TL | EGC022007 | 58018000 | ABSORBER: SHOCK | DUMPER COUPLING,ADIPRENE | Valve-Safety Relief : &quot;MAX ROY A 105 RA.144(173)K5P2,5/EN.RL.78.CZ.VV3.Z , EQUIPMENT: DOSING PUMPS(SOLENOID VALVES AND SILECER)&quot;
29300000TL | EGC022007 | 74452867 | SENSOR:GAS DETECTOR TYPE:GAS | DETECOR - SENSOR RANGE:0-100 | PPM MATL:PLASTIC THIS IS ELECTROCHEMICAL SENSOR CELL IS FOR USE WITH DET-TRONICS SENSOR HOUSING MODEL C7064E | 1
29300000TL | EGC022008 | 58100697 | NOZZLE:VALVE VALVE SIZE:3 IN X | 4 IN MATL:316 SS NOZZLE: | NOZZLE: 3912L 316 SS, PN: 6236501, MODEL: 3-3912L-5-SG-MS-RJ-GS-SG/39PV37-2-SG-V-GS-BN-LF.QA Codes 02, 01A, 21
29300000TL | EGC022009 | 58013304 | LIGHT: INDICATING 24VAC, GREEN | 22.5 MM HOLE MOUNT
29300000TL | EGC022012 | 58062442 | BOLT: MACHINE HEAVY HEX HEAD | 3/4 IN X 115MM LONG | WITH TWO WASHERS W/HEAVY HEX NUT;_; ASSEMBLED; CARBON STEEL ASTM A307 GRADE B ASTM A563 GRADE A
29300000TL | EGC022013 | 57705941 | FUSE: DUAL ELEMENT. | 1 AMP, 600V, 200K AIC, | Programmable Logic Controllers : FERRULE, FIBER, 13/32 IN X 1.5 IN. FOR LV MOTOR CONTROL CENTER. EQUIPMENT NUMBER: OS-103-1, OS-103-3, OS-104-1, OS104-2, OS-104-3, OS-105-3, OS-106-1, OS-106-2, OS-106-3, OS-210, OS-214, OS-215, OS-216 (SYMBOL 57705941 R
29300000TL | EGC022018 | 58018404 | VALVE: GATE 3/4 IN | 300 LB, RF FLG | Valve - Gate : GBFEAE, DUAL-STAMPED F304/F304L SS ASTM A182 BODY, COMBINATION NO 11 TRIM, SOLID WEDGE, HANDWHEEL OPERATED, FLEXIBLE GRAPHITE PACKING WITH CORROSION INHIBITOR, BOLTED BONNET, OS&Y, API-602, OXYGEN SERVICE GB
29300000TL | EGC022021 | 58014769 | CONTACTOR: COMPRESSOR | 120VAC LINE, 120VAC COIL | *OBS*Compr/Parts-Oth : 10A, 3 POLE, SOL ENCLOSURE, 2-RIB-02, 2-RIB-03, CROSS REF DWG: EGTL1-POW-ELE-BM-003001New Part number 50040 coil 24VAC, 50/60hz, HCC-3XQ02XD113, 3 pole ,40amp,600v, |  |  |  | -2 | 2
29300000TL | EGC022022 | 11990452 | BOLT: STUD THRD W/2HVY HEX NUT | SIZE: 5/8IN X 4.375INBOLT LENG | 5/8 IN DIA: W/2 HVY HEX NUT: ASSEMBLED COMBINED (IMP SIZE X METRIC LG); ASTM A193 GR. B16/ASTM A194 GR.7; 5/8" X 4.375" BOLT LENGTH | 4 | -8 | 1 | -39 | 1
29300000TL | EGC022023 | 58013254 | RELAY:UNDERVOLTAGE,10A 120VAC | 50/60HZ,2NO-2NC,FORM C CONTACT
29300000TL | EGC022023 | 58013619 | THERMOSTAT:ADJUSTABLE 30-110 | DEG F RANGE,120V 16A INDUCTIVE | Electric Components - Motor / Generator :ADJUSTABLE, 240V 8A INDUCTIVE, (1) SPDT, CROSS REF DWG EGTL1-POW-ELE-BM-006001
29300000TL | EGC022024 | 11990454 | BOLT: STUD THRD W/2HVY HEX NUT | SIZE:3/4IN X 115 MM (4.563IN) | 3/4 IN DIA: W/2 HVY HEX NUT: ASSEMBLED COMBINED (IMP SIZE X METRIC LG); ASTM A193 GR. B16/ASTM A194 GR.7; 3/4" X 115 MM (4.563") BOLT LENGTH |  | -28 | 1 | -103 | 2
29300000TL | EGC022029 | 58000798 | GASKET: SPIRAL WOUND 16 IN | PIPE,600 LB,304 SS INNER RING | Gaskets : 304 SS OUTER RING,GRAPHITE FILLER,304 SS WINDING,4.5 THK, ASME, RF, F,GRA H,I,O,120-VR-201 |  |  |  | -2 | 1
29300000TL | EGC022030 | 58016108 | FAN: EC CENTRIFUGAL | BACKWARD CURVED SINGLE INLET | *OBS*HVAC-Other : BCR ECI, 400MM, 48VDC, 2000 CFM MAX CAPACITY, XP245 CONTROL ROOM, XP245 ANALYSER ROOM, XP245 BATTERY ROOM
29300000TL | EGC023001 | 58015995 | SEAL: LABYRINTH | BRONZE / VITON | Pumps-Other : &quot;EGTL1-SLZ-MEC-DD-350436; PART NO NOT SHOWN; SHAFT DIAMETER: PROPRIETARY WIDTH: PROPRIETARY; HOUSING BORE: PROPRIETARY; STATIONARY ELEMENT MATERIAL: BRZ&quot;
29300000TL | EGC023003 | 58013580 | CONVERTER: SIGNAL | SERIAL TO FIBER,SERIAL INPUT | Computer Hardware - Peripherals : (-) 17 TO (-) 10 DBM OUTPUT,EXTERNAL 10 TO 30VDC POWER
29300000TL | EGC023006 | 58006576 | SEAL: SHAFT LOW SPEED | SIZE: 170X200X15 | Gaskets : BAUMSL W 5710/75FPM585, 170mmx200mmx15mm, NET WEIGHT: 0.232KG. IDENT/FFA:000000306061. FLENDER GEAR BOX H2NV109. 110-EA-130/230. Parts List number - EL 4234757-040 DE/EN, Drawing number - 6116700. Equipment tags:- 110-EA-130-F01,110-EA-130-F02,1
29300000TL | EGC023007 | 58005318 | THERMOWELL:3/4 IN PROCESS | 6 IN INSERTION LG, 2.5 IN STEM | Instruments - Other & Parts : 0.260 IN BORE,TAPERED SHANK,316 SS,WELL ONLY GENERAL SERVICE, COMPOSITE
29300000TL | EGC023007 | 58005324 | THERMOWELL:3/4 FT PROCESS | 6 IN INSERTION LG,0 STEM LG | Instruments - Other & Parts : 0.260 IN BORE,TAPERED SHANK,316 SS, WELL ONLY GENERAL SERVICE, COMPOSITE
29300000TL | EGC023008 | 58005312 | ELEMENT:GENERAL SERVICE | I=12.75 IN,316SS | Temperature and heat measuring instruments : DUAL RTD ELEMENT ONLY FOR THERMOWELL ASSEMBLY WHERE U=6 IN T=2.5 IN, COMPOSITE
29300000TL | EGC023008 | 58005314 | ELEMENT:DUAL RTD ELEMENT | I=14.25 IN,316SS | Temperature and heat measuring instruments : DUAL RTD ELEMENT ONLY FOR THERMOWELL ASSEMBLY WHERE U=6 IN T=4 IN, COMPOSITE
29300000TL | EGC023008 | 58005315 | ELEMENT:DUL RTD ELEMENT | I=11.25 IN, 316SS | Temperature and heat measuring instruments : >THERMO ELECTRIC INTERNATIONAL CODE NUMBER N6S3T3TT1R1DU1AX, SF041-288, FOR THERMOWELL ASSEMBLY WHERE U=6 IN T=1 IN, COMPOSITE, PART NUMBER TE 830648-286
29300000TL | EGC023008 | 58005331 | ELEMENT:DUAL RTD ELEMENT | I-14.5 IN,316 SS | Instruments - Other & Parts : DUAL RTD ELEMENTONLY FOR THERMOWELL ASSEMBLY WHERE U=4 I INSERTION LENGTH: 4 IN | 1
29300000TL | EGC023008 | 58005336 | ELEMENT:DUAL RTD ELEMENT | I=11.25 IN,316SS | Instruments - Other & Parts : DUAL RTD ELEMENT ONLY FOR THERMOWELL ASSEMBLY WHERE U = 6 IN T=1 IN, COMPOSITE
29300000TL | EGC023008 | 58802069 | SOLENOID:COIL TYPE:EMBEDDED | SCREW TERNIMAL COIL VOL:24VDC, | Instruments - Other & Parts : 5.7WATTS THIS IS SOLENOID COIL FOR NFM1211 TYPE ASCO SOLENOID ON KV VALVE IN UNIT 71 AND ON SPOF PROJECT
29300000TL | EGC023009 | 58005333 | TRANSMITTER:ROSEMOUNT, 644H | 4-20MA OUTPUT,24V SUPPLY | Instruments - Other & Parts : NOT PROGRAMMED, COMPOSITE, MAN PART NO: 644H TRANSMITTER | 2
29300000TL | EGC023010 | 57060268 | KIT:REPAIR,FOR ANTISURGE | VALVE 95H | Valve - Parts & Accessories :,
29300000TL | EGC023010 | 74031562 | GAUGE: PRESS 2 ABS/BRS WET PTS | 1/4 PRESSURE REGULATOR | Pressure measuring and control Instruments : GAUGE: PRESS 2 ABS/BRS WET PTS 1/4 PRESSURE REGULATOR LIQUID LEVEL SWITCH TYPE 67AFR P/N. 11B8579X042 NG-4549 MANUFACTURER FISHER
29300000TL | EGC023010 | 57060041 | CAGE | VALVE,CONTROL | Pumps-Other : REPLACED AGBAMI-SB SYMBOL # 97804952
29300000TL | EGC023011 | 58065313 | BOLT: STUD M16 X 75 | WITH ONE NUT | PORTLANDBOLT/BOLTSNUTSSCREWS STAINLESS STEEL 304 HEX BOLT DIN931: M16 X 75 https://www.boltsnutsscrewsonline.com/304-HEX-BOLT-DIN931-M16-X-75.2259?layout=grid
29300000TL | EGC023012 | 58018369 | STUD BOLT:NOZZLE,5/8 IN DIA | 85MM LG,11 UNC,85 MM THD LG | *OBS*Fastener-Stud B : CR MO,ASTM SA193,GR B7,130-VD-117/217, 105-VD-002A, 105-VD-002B, 5105-V-002, SHT 2, EGTL1-GSM-VES-DD-050002, BOLTS, NUTS AND GASKETS | 1 |  |  | -8 | 1
29300000TL | EGC023012 | 11990601 | BOLT TYPE:STUD DIA:3/4 IN | LG:4.938 IN THRDS:ALL HEAD:W/2 | HVY HEX NUT MATL:SS ASTM A453 SPEC:CL. A OR B GRADE:GR-660 3/4 IN DIA: W/2 HVY HEX NUT: ASSEMBLED COMBINED (IMP SIZE X METRIC LG); SS ASTM A453 GR-660 CL. A OR B; 3/4" X 4.938" BOLT LENGTH | 2
29300000TL | EGC023014 | 58003998 | COUPLER: HOSE | AIR ADAPTER QUICK, 3/4 IN | Hoses & Parts :TWIST CLAW X MALE NPT,MI
29300000TL | EGC023014 | 58015626 | GAUGE:PRESSURE,+10PSI / -10PSI | RANGE,3.5 IN DIAL,1/4 IN 18NPT | *OBS*Gage&Parts-Pres : STEEL CASE,BRASS TUBE,BRASS,BACK,HORIZONTALLY MOUNT,NO FILLED FILLED, VACUUM, QUALITROL 050-35E, 2-TR2-2A,FOR SUBSTATION TRANSFORMERS
29300000TL | EGC023016 | 07991589 | PACKING:VALVE TYPE:GLAND | SIZE:105 I/D X 8 SQ
29300000TL | EGC023016 | 58003989 | SHARPIE:SHARPIE MEAN STREAK® | PERMANENT MARKING STICK | WHITE100
29300000TL | EGC023017 | 58003344 | PAINT:COLD GALVANIZING COMPUND | GRAY,GALVANIZED FINISH,1 GAL | Paint & Coatings :TITLE OF BOM 000006A. All chemicals and other hazardous materials must be accompained by the following; a) Safety data Sheet, SDS, (not more than 5 years old); b) Certificate of Analysis /Quality , COA/Q, c) All containers must be labell
29300000TL | EGC023019 | 58013407 | SWITCH: PUSHBUTTON | 125VAC 0.32A 40W | Electric-Other : EMERGENCY STOP, PUSH-PULL/TWIST RELEASE, SPST, MAINTAINED, 1NO-1NC, RED, NEMA 1 ENCLOSURE, SCREW MOUNT, SUB 1 MV TO INCLUDE LINE UPS: 1-SW2-1, 1-SW2-2, 1-SW2-E1
29300000TL | EGC023021 | 07991571 | GASKET:RTJ RING NUMBER:R-57 | PIPE SIZE:12 CLASS:SEE
29300000TL | EGC023025 | 74006573 | RING BACK-UP | P/N. 10A5409X012 | Pumps-Other : RING; BACK-UP; P/N. 10A5409X012; FOR VALVE BODY; MFG: FISHER.. REPLACED AGBAMI-SB SYMBOL # 97805074 | 1
29300000TL | EGC023025 | 74018475 | RING | PACKING BOX | Packing / Glands / Stuffing Boxes : RING;PACKING BOX SP F/#NG10180 ALL TAGS IN ITEM 10.. REPLACED AGBAMI-SB SYMBOL # 97805046
29300000TL | EGC023027 | 58017579 | DETECTOR: FIRE PROTECTION | SMOKE,-20 TO 70C,10 TO 27VDC | Fire and Gas Control Systems : 3MAA, AUTRONICA DETECTOR HEAD
29300000TL | EGC023027 | 58019571 | KIT:TOOL, FOR FISCAL METERING | SKID, CONTAINS EXTENDED 6MM | ALLEN KEY,STD ALLEN KEYS OF SIZES 2 MM, 3 MM, 4 MM, 5 MM, 6 MM & 8 MM, 4 IN (100 MM) SCREWDRIVER, SCREWDRIVER SCREWGRIPPING FOR TERMINAL SCREWS,S PECIAL DRIVER BIT, TOOL KIT FOR A MAR
29300000TL | EGC023028 | 58064548 | GASKET: SPIRAL WOUND STYLE CGI | 3IN / PN50 / CL300, 4.5 MM THK | (3.0 MM COMPRESSED), CGI S.STL/FLEXICARB, SPIRAL WOUND TO AP SPEC 4WPI-MW GWFADGAAAADDAEAD | 2
29300000TL | EGC023028 | 58061354 | GASKET: FULL FACE, 24 IN | ASME B16.21; CLASS 150 | 3.00 MM THICK; ETHYLENE-PROPYLENE-DIENE (EPDM) | 2 | -1 | 1 | -2 | 2
29300000TL | EGC023029 | 58013068 | GASKET: FLANGE NON-SPIRAL RF | 24 IN, 150 LB, KAMMPROFILE
29300000TL | EGC024001 | 58004736 | WIRE: LEAD IMPRESSION | 0.02 IN X 0.032 IN DIA X 1 LB | Welding - Supplies : FOR CLEARANCE CHECK GAUGES, LEAD |  | -1 | 1
29300000TL | EGC024002 | 58017305 | GASKET:BLADDER ACCUMULATOR | 22 MM/80 MM/90 MM DIAMETER | Seals : SS,3 PIECE, 110-VX-101
29300000TL | EGC024003 | 07991702 | SEAL:RING TYPE:RADIAL; | RND&U-SPR ID:2.22 OD:2.59
29300000TL | EGC024003 | 07991703 | SEAT:RING TYPE:SEAT RING SEAT | SIZE:3 IN CL1500, 2 1/2PORT
29300000TL | EGC024003 | 07991704 | RING:SEAL TYPE:SEAL RING/SPR, | RADIAL SIZE:3 IN MATL:STD
29300000TL | EGC024004 | 58022365 | GASKET:IMPELLER NUT,PTFE | API CENTRIFUGAL PUMPS | Seals : &quot;177-PX-020/021 , EGTL1-SLZ-MEC-DD-771204 PART 38.00&quot;
29300000TL | EGC024004 | 58022366 | GASKET:SLEEVE BBH,PTFE | API CENTRIFUGAL PUMPS | Seals : &quot;177-PX-020/021 , EGTL1-SLZ-MEC-DD-771204 PART 39.00&quot;
29300000TL | EGC024006 | 58006960 | CARTRIDGE:FILTER,162MM | 250MM DIAMETER,STEEL | *OBS*Fastener-Stud B : (MINIMUM ORDER Q.TY 2 PCS.)
29300000TL | EGC024006 | 58009358 | ELEMENT: FILTER OIL | 4.23 IN,3 MICRON,CELLULOSE | Filtration-Media : "AND SYNTHETIC GLASS, 150-PC-005-W5.89IN HEIGHT, 4.23IN OUTSIDE DIA, 3/4IN INSIDE DIA, ELEMENT MATERIAL: PROPRIETARY" | 1
29300000TL | EGC024007 | 58008706 | KIT:CYLINDER SEAL | FOR CP/S-065-335A/C | Seals : (ROTORK WCCP335)
29300000TL | EGC024007 | 58010847 | SWITCH: PUSHBUTTON,ON,FLUSH | 12V,SPST,MOMENTARY,1NO,RED | Electric-Other : &quot;PLASTIC ENCLOSURE,FLUSH MOUNT INSTALLER TOOL , 173-CP-173-GE-013A/B/C/D-001 , EGTL1-MPS-ELE-SC-730054 PART 8&quot;
29300000TL | EGC024007 | 58010907 | SWITCH: SELECTOR,MAINTAINED | NONE,NO2 POSITION,KEY OPERATED | Electric-Other : &quot;NEMA 4,4X,13 ENCLOSURE,KEYED, METAL , TYPE: AUTO INHIBITED BYPASS&quot;
29300000TL | EGC024007 | 58010908 | BLOCK: CONTACT,REED,.06A @ | 30VDC,.15A@150VAC,.06A @30VDC | Electric-Other : .15A @150VACA,2 CIRCUIT,NO, PLASTIC |  | -1 | 1
29300000TL | EGC024007 | 74060540 | O-RING: NITRILE | P/N 1C854606992 | Valve - Control : O-RING: NITRILE P/N 1C854606992 CONTROLS FOR TYPE 3610J POSITIONER FOR BOOSTER PUMPS RECIRCULATION VALVE MANUFACTURER: FISHER CONTROLS
29300000TL | EGC024008 | 58008703 | KIT: BODY SEAL, FIBER | FOR CP/S-065-280A/B | Seals : (ROTORK WCB65)
29300000TL | EGC024009 | 26002051 | BLOCK:CONTACT,CONTROL,SEALED, | 0.15AAC,0.06ADC,1NO-1NC | Electric-Other : BULLETIN 800T. |  |  |  | -10 | 3
29300000TL | EGC024009 | 58008704 | KIT:CYLINDER SEAL,NBR | FOR CP/S-065-280A/B | Seals : (ROTORK WCCP280)
29300000TL | EGC024009 | 58010938 | FILTER: OIL | 12MM X 12MM,PAPER ELEMENT |  |  |  |  | -1 | 1
29300000TL | EGC024012 | 58000801 | GASKET: SPIRAL WOUND 12 IN | PIPE,600 LB,304 SS INNER RING | Gaskets : 304 SS OUTER RING,GRAPHITE FILLER,304 SS WINDING,4.5 THK, ASME, RF, F,GRA H,I,O,120-VR-201 |  |  |  | -3 | 1
29300000TL | EGC024012 | 58030046 | SWITCH: SELECTOR 2.9 IN | SYNC MODE,ROTARY CAM | GE - ITI SERIES 95 SWITCHES INSTRUMENT AND CONTROL SWITCH DETENT SELECTOR CATALOG NO. 9524202B, 30A,MAINTENED,DOUBLE THROW W/ OFF,3 POSITION,OVAL HANDLE OPERATED,OPEN ENCLOSURE, PLASTIC, 2.9 INCHES DEPTH BEHIND PANEL, PLASTIC, 2.9 INCHES DEPTH BEHIND PANE
29300000TL | EGC024013 | 58004588 | GASKET: FLANGE NON-SPIRAL | 1/2 IN PIPE, 150 LB | Gaskets : FLAT RING, 0.5MM FLEXIBLE GRAPHITE FACING/316 SS, ASME B16.21/B16.5, 3/4 IN ID, 1-7/8 IN OD, 3MM THK, SERRTD MTL CORE, WITH LOOSE CENTERING RG, 1069, 111 MECHANICAL BM-0000011A | 11 | -10 | 1
29300000TL | EGC024013 | 58016952 | PROBE: SHAFT VIBRATION | SIZE: 8MM | Instruments - Other & Parts : 560 MM LG,-35 TO 85 DEG C,2 M CABLE LG,A308 ALUMINUM, 110-VE-1023X/Y, 110-VE-1029X/Y, 110-VE-1031X/Y, CROSS REF DWG: 10000304437_2, 10000298845_502, 110-VE-1023X/Y, 110-VE-1029X/Y, 110-VE-1031X/Y | 2 | -1 | 1
29300000TL | EGC024014 | 58003995 | COUPLER: HOSE | AIR ADAPTER QUICK, 1/2 IN | Hoses & Parts :TWIST CLAW X MALE NPT,MI
29300000TL | EGC024014 | 58007733 | KIT: REPAIR | FOR CONTROL VALVE | Valve-Other : CONTAINS O-RING PN 1D439206992,O-RING D PN 1J453706992,O-RING PN 1J453806992 | 2
29300000TL | EGC024015 | 58013236 | SCREW: LOCK, 0.25 IN DIA | 5/8 IN LG, 28 UNF, 316 SS
29300000TL | EGC024015 | 58064027 | GUAGE: PRESSURE GLY FILLED | SIZE: 2IN, 1/4IN NPT CONNECTIO | ASHCROFT 50 1008SL 02B STAINLESS STEEL PRESSURE GAUGE GLY FILLED, PRESSURE GUAGE 0-10 BAR ASHCRAFT 2'', CONNECTION 1/4" NPT; MODEL NUMBER: 50 1008SL 02B 10BAR, SERIAL NUMBER: 2037777, PART NUMBER: 662876857500. MATERIAL QA CODE: 01A & 07
29300000TL | EGC024017 | 51046165 | LUBRICANT:WD 40,AEROSOL,11 OZ | CAN | Lubricants & Greases : RUST INHIBITOR, 12 CANS/CASE. All chemicals and other hazardous materials must be accompained by the following; a) Safety data Sheet, SDS, (not more than 5 years old); b) Certificate of Analysis /Quality , COA/Q, c) All containers m | 6 | -26 | 6 | -27 | 7
29300000TL | EGC024018 | 58063766 | TUBE: KLUBER QUIET | GL55607-E3137-010 | KLUBER QUIET BQ 72-72 400 GRAM TUBE; ECCN NO. EAR99 | 3
29300000TL | EGC024020 | 58006570 | COMPOUND:SEALING, 85 GRAM TUBE | HYLOMAR GASKET SEALER | Fasteners / Hardware : NOT AVAILABE IN US, D0W 732W-3T | 4 | -4 | 3 | -2 | 1
29300000TL | EGC024020 | 58020806 | VALVE: SUCTION VALVE CARTRIDGE | CERAMIC/PVDF/PTFE/FPM | Valve - Parts & Accessories :PUMP MODEL NUMBER: XA29(35)J2P8/EN.L.78.CZ.HH3.Z |  | -1 | 1
29300000TL | EGC024020 | 58020807 | VALVE:DISCHARGE VALVE | CARTRIDGE RECERAMIC/PTFE/FPM | Valve - Parts & Accessories :PUMP MODEL NUMBER:MROY XA29(35)J2P8/EN.L.78.CZ.HH3.Z,
29300000TL | EGC024020 | 58062034 | WASHER | 1/2 IN UNC. | AUSTENITIC STAINLESS STEEL
29300000TL | EGC024021 | 58005210 | ADHESIVE:50 GRAM BOTTLE | ADLOCK 250T, LOCTITE 242 | Fasteners / Hardware : EQUIVALENT
29300000TL | EGC024021 | 58013158 | DISC: 1905D, E-2 F,316 SS | PSV'S
29300000TL | EGC024023 | 58013153 | RETAINER: O-RING | PSV'S
29300000TL | EGC024023 | 58013240 | RETAINER | O-RING, 316 SS
29300000TL | EGC024024 | 58004675 | GASKET: SPIRAL WOUND | 16 IN PIPE, 600 LB | Gaskets : 304 SS INNER RING, CS OUTER RING, GRAPHITE FILLER, 304 SS WINDING, ASME B16.20; ASME B16.5, 1165, 198 | 2 | -3 | 1
29300000TL | EGC024024 | 58030045 | SWITCH: SELECTOR 2.4 IN | CRITICAL POWER GENERATOR | GE - ITI SERIES 95 SWITCHES INSTRUMENT AND CONTROL SWITCH DETENT SELECTOR CATALOG NO. 9524301B, 30A MAINTAINED, EIGHT POSITION STAY PUT,8 NO, OVAL HANDLE OPERATED, ENGINE, 2.4 INCHES DEPTH BEHIND PANEL, PART 4, STAY PUT, ENGINE, 2.4 INMATERIAL QA CODE: 07
29300000TL | EGC024025 | 57060253 | KIT; CONTROL VALVE REPAIR | P/N R377X000012 | Valve - Control : KIT: CONTROL VALVE REPAIR P/N R377X000012 MANAFACTURER: FISHER ROSEMOUNT
29300000TL | EGC024025 | 58005211 | ADHESIVE: SEALANT | 50 GRAM BOTTLE | Fasteners / Hardware : LOCTITE 603, LOCTITE 603 |  | -1 | 1
29300000TL | EGC024027 | 58002218 | PLUG: ELECTRICAL,2 POLE,3 WIRE | ACCEPTOR, 250VAC | NEMA 6-20 | 1 |  |  | -5 | 1
29300000TL | EGC024027 | 58004086 | SCREW: SELF-TAPPING 14-14 DIA | 3 IN LG, | SCREW: SELF-TAPPING 14-14 DIA3 IN LG, Fastener-BottWa : 3 POINT, HEX WASHER HD, CASE HARDENED STEEL, SAE J78, SHEET METAL SCREWS, COMES WITH SEAL WASHER, 100 PER PACKAGE, SHEET METAL SCREWS. | 3 | -6 | 2
29300000TL | EGC024027 | 58005212 | ADHESIVE: QUICKSET | SEALANT | Fasteners / Hardware : PRATLEY | 1
29300000TL | EGC024027 | 58013162 | DISC: 1905R, 316 SS | PSV'S
29300000TL | EGC024027 | 58023358 | COUPLER: HOSE | HIGH PRESSURE WASHER SOCKET | *OBS*Machinery-Misc- :
29300000TL | EGC024028 | 58006568 | COMPOUND: SEALING, 90 ML TUBE | SILASTIC 730 RTV, WHITE | Seals : | 1 | -20 | 4 | -14 | 3
29300000TL | EGC024029 | 58013087 | SCREW: LOCK 0.25IN DIA | 1/2 IN LG, 28 UNF
29300000TL | EGC025001 | 58004670 | GASKET: SPIRAL WOUND | 6 IN PIPE, 600 LB | Gaskets : 304 SS INNER RING, CS OUTER RING, GRAPHITE FILLER, 304 SS WINDING, ASME B16.20; ASME B16.5, 1143, 193 | 6 | -17 | 2
29300000TL | EGC025001 | 58004671 | GASKET: SPIRAL WOUND | 8 IN PIPE, 600 LB | Gaskets : 304 SS INNER RING, CS OUTER RING, GRAPHITE FILLER, 304 SS WINDING, ASME B16.20; ASME B16.5, 1148, 194
29300000TL | EGC025002 | 58004530 | GASKET: RING JOINT 4 IN PIPE | SIZE: 316 SS, 300LB, API R37 | Gaskets : OCTAGONAL STYLE 388 , 4IN 300LB S 316- 02-10, G7243, API 6A R37, 6A0-112-1 ASME B16.20, OCTAGONAL, 1036,53. |  | -15 | 1
29300000TL | EGC025002 | 58006247 | GASKET: RING JOINT,4 IN PIPE | 300LB,API R37,SOFT IRON | Gaskets : &quot;ASME B16.5,OCTAGONAL, 150-VD-0002B 150-VD-0005B 150-VD-0003A/B 150-VD-0010A/B EGTL1-PBL-MEC-DD-500091, -92, -93, -94 PART NOT SHOWN ON DRAWING&quot;
29300000TL | EGC025003 | 58004606 | GASKET:SPIRAL WOUND | TYPE:SPIRAL WOUND PIPE SIZE:1 | IN CLASS:150 LB SPIRAL WOUND THCK:1/32 IN WINDING MATL:316L SS FILLER MATL:PTFE CENTERING RING MATL:316L SS INNERING RING MATL:316L SS STYLE:FLEXITALLIC SPEC:ASME B 16.20 SIZE:1 IN GASKETS : CS OUTER RING, SS INNER RING, POLYTETRAFLUOROETHYLENE FILLER, 31 | 4 | -17 | 4
29300000TL | EGC025003 | 58004616 | GASKET TYPE:SPIRAL WOUND | SIZE:6 IN PIPE PRESS. | RATING:300 LB MATL:304 SS WINDING SHAPE:GRAPHITE FILLER SWGAADADADG0015003 SWG CRIR 6" 300 LBS B16.20304-304/GRAPHITE-304 |  | -41 | 6 | -40 | 7
29300000TL | EGC025003 | 58004633 | GASKET: SPIRAL WOUND | 6 IN PIPE, 600 LB | Gaskets : 304 SS INNER RING, 304 SS OUTER RING, GRAPHITE FILLER, 304 SS WINDING, ASME B16.20; ASME B16.5, 1142,156 | 4 | -7 | 3 | -14 | 3
29300000TL | EGC025004 | 58004608 | GASKET:SPIRAL WOUND | TYPE:SPIRAL WOUND PIPE SIZE:4 | IN CLASS:150 LB SPIRAL WOUND THCK:1/32 IN WINDING MATL:316L SS FILLER MATL:PTFE CENTERING RING MATL:316L SS INNERING RING MATL:316L SS STYLE:FLEXITALLIC SPEC:ASME B 16.20 SIZE:4 IN GASKETS : CS OUTER RING, SS INNER RING, CLASS 150 LB POLYTETRAFLUOROETH | 1
29300000TL | EGC025004 | 58004611 | GASKET: SPIRAL WOUND | 1 IN PIPE, 300 LB | Gaskets : 304 SS INNER RING, 304 SS OUTER RING, GRAPHITE FILLER, 304 SS WINDING, ASME B16.20; ASME B16.5, 1101, 134 | 9 | -1 | 1 | -44 | 11
29300000TL | EGC025004 | 58004615 | GASKET: SPIRAL WOUND | 4 IN PIPE, 300 LB | Gaskets : 304 SS INNER RING, 304 SS OUTER RING, GRAPHITE FILLER, 304 SS WINDING, ASME B16.20; ASME B16.5, 1135, 138 | 6 | -50 | 12
29300000TL | EGC025004 | 58004632 | GASKET: SPIRAL WOUND | 4 IN PIPE, 600 LB | Gaskets : 304 SS INNER RING, 304 SS OUTER RING, GRAPHITE FILLER, 304 SS WINDING, ASME B16.20; ASME B16.5, 1137, 155 |  | -17 | 5 | -10 | 2
29300000TL | EGC025004 | 58004668 | GASKET: SPIRAL WOUND | 3 IN PIPE, 600 LB | Gaskets : 304 SS INNER RING, CS OUTER RING, GRAPHITE FILLER, 304 SS WINDING, ASME B16.20; ASME B16.5, 1133, 191 | 6 | -45 | 4 | -4 | 1
29300000TL | EGC025004 | 58004693 | GASKET: SPIRAL WOUND | 1 IN PIPE, 300 LB | Gaskets : 316 SS INNER RING, CS OUTER RING, POLYTETRAFLUOROETHYLENE FILLER, 316 SS WINDING, ASME B16.20; ASME B16.5, 1104, 216 | 1
29300000TL | EGC025004 | 58061399 | GASKET: SPIRAL WOUND, 3/4 IN | ASME B16.20; CLASS 150 | STAINLESS STEEL WINDING; POLYTETRAFLUOROETHYLENE FILLER; CARBON STEEL OUTER RING |  | -6 | 1
29300000TL | EGC025004 | 58004695 | GASKET: SPIRAL WOUND | 3 IN PIPE, 150 LB | Gaskets : CS OUTER RING, POLYTETRAFLUOROETHYLENE FILLER, 316 SS WINDING, ASME B16.20; ASME B16.5, 1126, 218 | 2
29300000TL | EGC025005 | 58004614 | GASKET: SPIRAL WOUND | 3 IN PIPE, 300 LB | Gaskets : GASKET,SPIRAL WOUND:3 IN PIPE, 300 LB, 304 SS INNER RING,304 SS OUTER RING, GRAPHITE FILLER, 304 SS WINDING, ASME B16.20; ASME B16.5, 1128, 137 | 36 | -142 | 16 | -228 | 17
29300000TL | EGC025005 | 58004619 | GASKET: SPIRAL WOUND | 12 IN PIPE, 300 LB | Gaskets : 304 SS INNER RING, 304 SS OUTER RING, GRAPHITE FILLER, 304 SS WINDING, ASME B16.20; ASME B16.5, 1154, 142 | 1 | -3 | 2
29300000TL | EGC025005 | 58004653 | GASKET: SPIRAL WOUND | 12 IN PIPE, 300 LB | Gaskets : 304 SS INNER RING, CS OUTER RING, GRAPHITE FILLER, 304 SS WINDING, ASME B16.20; ASME B16.5, 1155, 176 | 1
29300000TL | EGC025005 | 58061390 | GASKET: SPIRAL WOUND, 1 IN | ASME B16.20; CLASS 150 | STAINLESS STEEL WINDING; GRAPHITE FILLER; TYPE 304 STAINLESS STEEL INNER RING; CARBON STEEL OUTER RING | 2
29300000TL | EGC025006 | 58019637 | KIT: BODY SEAL, FIBER | FOR GP-130S-535A/C4 | Seals : (ROTORK WGB130)
29300000TL | EGC025007 | 58004654 | GASKET: SPIRAL WOUND | 14 IN PIPE, 300 LB | Gaskets : 304 SS INNER RING, CS OUTER RING, GRAPHITE FILLER, 304 SS WINDING, ASME B16.20; ASME B16.5, 1160, 177
29300000TL | EGC025008 | 58004620 | GASKET: SPIRAL WOUND | 14 IN PIPE, 300 LB | Gaskets : 304 SS INNER RING, 304 SS OUTER RING,GRAPHITE FILLER, 304 SS WINDING,ASME B16.20; ASME B16.5, 1159, 143
29300000TL | EGC025009 | 58004673 | GASKET: SPIRAL WOUND | 12 IN PIPE, 600 LB | Gaskets : 304 SS INNER RING, CS OUTER RING, GRAPHITE FILLER, 304 SS WINDING, ASME B16.20; ASME B16.5, 1153, 195 | 2
29300000TL | EGC025010 | 39019718 | VALVE:SAFETY TYPE:PRESSURE SET | PRESS.:7BAR INLET SIZE:12MM | INLET CONN:STD OUTLET SIZE:12MM OUTLET CONN:STD DESIGN RATING:STD ORIFICE:STD BODY MATL:STD TRIM:STD OPERATED:STD TEMP RATING:35DEG C SOFTGOODS:STD COMPLETE PSV (171-PSV-0370) MODEL:400-2DA-8W, SERIAL:209157, SEE DATASHEET. NOTE: SYMBOLIZE ON 581 SERIES C
29300000TL | EGC025010 | 58004594 | GASKET: FLANGE NON-SPIRAL | 3 IN PIPE, 150 LB | Gaskets : FLAT RING, 0.5MM FLEXIBLE GRAPHITE FACING/316 SS, ASME B16.21/B16.5, 4 IN ID,5-3/8 IN OD, 3MM THK, SERRTD MTL CORE, WITH LOOSE CENTERING RG, 1075, 117 | 14 | -97 | 4
29300000TL | EGC025011 | 58004649 | GASKET: SPIRAL WOUND | 4 IN PIPE, 300 LB | Gaskets : 304 SS INNER RING, CS OUTER RING, GRAPHITE FILLER, 304 SS WINDING, ASME B16.20; ASME B16.5, 1136, 172 | 5 | -62 | 5 | -102 | 7
29300000TL | EGC025011 | 58006681 | GASKET: SPIRAL WOUND,8 IN PIPE | 300 LB,316 SS INNER RING | Gaskets : 316 SS OUTER RING,GRAPHITE FILLER,316 SS WINDING,SPIROMETALLIC,8 IN-300#RF, 183-XF-001B, 183-XF-001B, POTABLE WATER BARRIER FILTERS | 1
29300000TL | EGC025012 | 58004618 | GASKET: SPIRAL WOUND | 10 IN PIPE, 300 LB | Gaskets : 304 SS INNER RING, 304 SS OUTER RING, GRAPHITE FILLER, 304 SS WINDING, ASME B16.20; ASME B16.5, 1151, 141 |  | -11 | 3
29300000TL | EGC025013 | 58004535 | GASKET: RING JOINT | 10 IN PIPE, 1500 LB | Gaskets : API R54, 316 SS, ASME B16.20, 1050, 58, MECHANICAL BM-0000011A,LAMONS RING TYPE JOINT (RTJ) GASKET OCTAGONAL (STYLE 388) API R54, 316 SS, ASME B16.20.
29300000TL | EGC025014 | 26024400 | POWER SUPPLY:ELECTRICAL | TYPE:LOW VOLTAGE I/P | RATING:AC, 240V INPUT ,OUTPUT 24V O/P VOL:24VDC O/P AMP:1.3A SIEMENS LOGOPOWER INPUT 100-240V OUTPUTDC24/1.3AMPS
29300000TL | EGC025014 | 58014955 | ELBOW: TUBE ADAPTER REDUCING | 3/8 IN X 1/4 IN | Fittings - Tube :FITTING, MNPT, 316 SS ASTM A-276, 90 DEG (INSTRUMENTATION BULK MATL) | 1
29300000TL | EGC025014 | 74450587 | UNION:1/2 IN X 3/8 IN, | CONNECTOR 1 TUBE FITTING | Fittings - Tube :CONNECTOR 2 TUBE FITTING,316 SS. REPLACED AGBAMI-SB SYMBOL # 97885449 | 3 | -20 | 2 | -1 | 1
29300000TL | EGC025014 | 58063316 | RELAY | FLAME IONISATION | FLAME IONISATION RELAY,( IRIS;600) JOHN ZINK P/N SP1-1405-0086,ZZ-FIR-600M | 3 | -4 | 4 | -2 | 2
29300000TL | EGC025015 | 07991858 | GASKET:SPIRAL WOUND TYPE:SW | TYPE ALLOY 20 W/PTFE LINING
29300000TL | EGC025015 | 58004631 | GASKET: SPIRAL WOUND | 3 IN PIPE, 600 LB | Gaskets : 304 SS INNER RING, 304 SS OUTER RING, GRAPHITE FILLER, 304 SS WINDING, ASME B16.20; ASME B16.5, 1132, 154 | 7 | -114 | 6 | -130 | 5
29300000TL | EGC025015 | 58004694 | GASKET: SPIRAL WOUND | 3 IN PIPE, 300 LB | Gaskets : 316 SS INNER RING, CS OUTER RING, POLYTETRAFLUOROETHYLENE FILLER, 316 SS WINDING, ASME B16.20; ASME B16.5, 1131, 217 | 4 | -22 | 3
29300000TL | EGC025016 | 58004647 | GASKET: SPIRAL WOUND | 2 IN PIPE, 300 LB | Gaskets : 304 SS INNER RING, CS OUTER RING, GRAPHITE FILLER, 304 SS WINDING, ASME B16.20; ASME B16.5, 1119, 170 | 12
29300000TL | EGC025016 | 58004696 | GASKET: SPIRAL WOUND | 3 IN PIPE, 150 LB | Gaskets : MONEL 400 INNER RING, CS OUTER RING, GRAPHITE FILLER, MONEL 400 WINDING, OXY SERVICE, INNER RING ID TO SCHEDULE 10S PIPE ID, ASME B16.20; ASME B16.5, 1127, 219 | 1
29300000TL | EGC025017 | 58004683 | GASKET: SPIRAL WOUND | 3/4 IN PIPE,300 LB | Gaskets : 304 SS INNER RING, CS OUTER RING, POLYTETRAFLUOROETHYLENE FILLER, 304 SS WINDING, :ASME B16.20; ASME B16.5, 1095, 206 | 1
29300000TL | EGC025018 | 58004605 | GASKET: SPIRAL WOUND | 1/2 IN PIPE, 150 LB | Gaskets : CS OUTER RING, POLYTETRAFLUOROETHYLENE FILLER, 316 SS WINDING, ASME B16.5, 1086, 128 MECHANICAL BM-0000011A | 6 | -18 | 3 | -16 | 3
29300000TL | EGC025018 | 58004685 | GASKET: SPIRAL WOUND | 1 IN PIPE, 300 LB | Gaskets : 304 SS INNER RING, CS OUTER RING, POLYTETRAFLUOROETHYLENE FILLER, 304 SS WINDING, ASME B16.20; ASME B16.5, 1103, 208 |  | -6 | 1
29300000TL | EGC025019 | 58063316 | RELAY | FLAME IONISATION | FLAME IONISATION RELAY,( IRIS;600) JOHN ZINK P/N SP1-1405-0086,ZZ-FIR-600M | 3 | -4 | 4 | -2 | 2
29300000TL | EGC025019 | 58800769 | GASKET:1 INCH DIA X 150 LB | SERR MTL CORE | WTIH 0.5MM GRAPHITE FC EA SIDE.
29300000TL | EGC025019 | 58004638 | GASKET: SPIRAL WOUND | 8 IN PIPE, 150 LB | Gaskets : 304 SS INNER RING, CS OUTER RING, GRAPHITE FILLER, 304 SS WINDING, OXY SERVICE, INNER RING ID TO SCHEDULE 10S PIPE ID, ASME B16.20; ASME B16.5, 1145, 161
29300000TL | EGC025021 | 58004607 | GASKET: SPIRAL WOUND | 2 IN PIPE, 150 LB | Gaskets : CS OUTER RING,POLYTETRAFLUOROETHYLENE FILLER, 316 SS WINDING, ASME B16.20; ASME B16.5, 1088, 130 | 4 | -3 | 2 | -30 | 1
29300000TL | EGC025022 | 57060038 | CAGE | VALVE,CONTROL | Pumps-Other : REPLACED AGBAMI-SB SYMBOL # 97804938 | 1
29300000TL | EGC025024 | 58004229 | BRUSH: WIRE | 3 MM STL BRISTLE | Fasteners / Hardware : TUBE CLEANING.
29300000TL | EGC025024 | 58004230 | BRUSH: WIRE | 4 MM BRISTLE,5 IN,STL BRISTLE | Fasteners / Hardware : TUBE CLEANING.
29300000TL | EGC025024 | 58004235 | BRUSH:SCRUBBING, | 8IN LG | Fasteners / Hardware : NYLON BRISTLE,WOOD HANDLE |  | -4 | 1
29300000TL | EGC025025 | 02349052 | FILTER:FUEL TYPE:DIESEL | SIZE:4-1/4X9-3/8IN/108 X 234 |  | 2 | -2 | 1 | -2 | 1
29300000TL | EGC025025 | 58803415 | FILTER:AIR TYPE:REGULATOR | SIZE:G3/4 ELEMENT | MATL:CELLULOSE FIBRE FILTERING RETENTION:40.00 UM HOUSING MATL:ALUMINIUN NORGREN FILTER/REGULATOR OLYMPIAN PLUS SERIES B64G-6GK-AD3-RMG INLET 250PSI MAX OUTLET 150PSI MAX TEMP 80 DEG MAX 172-XXV-0008 | 1
29300000TL | EGC025026 | 58100605 | VALVE:PRESSURE; 110-PSV-0631 | INLET SIZE-19MM; & OUTLET-25MM | SAFETY PRESSURE VALVE: 19MM THREADED MALE X 25MM THREADED FEMALE, 49.6BARG, OXYGEN CLEANED, PN:2B/2CF422/CS, MODEL NUMBER: 2B/2CF422/CS |  | -1 | 1
29300000TL | EGC025027 | 07991853 | GASKET:SPIRAL WOUND TYPE:SW | TYPE ALLOY 20 W/PTFE LINING
29300000TL | EGC025027 | 07991854 | GASKET:SPIRAL WOUND TYPE:SW | TYPE ALLOY 20 W/PTFE LINING |  | 1
29300000TL | EGC025027 | 07991855 | GASKET:SPIRAL WOUND TYPE:SW | TYPE ALLOY 20 W/PTFE LINING
29300000TL | EGC025027 | 07991856 | GASKET:SPIRAL WOUND TYPE:SW | TYPE ALLOY 20 W/PTFE LINING |  | 3 |  |  | -6 | 1
29300000TL | EGC025027 | 07991857 | GASKET:SPIRAL WOUND TYPE:SW | TYPE ALLOY 20 W/PTFE LINING
29300000TL | EGC025027 | 58004571 | GASKET: RING JOINT | 3 IN PIPE, API R31 | Gaskets : SOFT IRON, ASME B16.20, OCTAGONAL, 1033, 94 MECHANICAL BM-0000011A | 5 | -16 | 5
29300000TL | EGC025027 | 58004609 | GASKET: SPIRAL WOUND | 2 IN PIPE, 150 LB | Gaskets : 304 SS INNER RING, 304 SS OUTER RING, GRAPHITE FILLER, 304 SS WINDING, ASME B16.20; ASME B16.5, 1116, 132 | 2 | -4 | 2
29300000TL | EGC025027 | 58004628 | GASKET: SPIRAL WOUND | 1 IN PIPE, 600 LB | Gaskets : 304 SS INNER RING, 304 SS OUTER RING, GRAPHITE FILLER, 304 SS WINDING, ASME B16.20; ASME B16.5, 1106, 151
29300000TL | EGC025027 | 58004630 | GASKET: SPIRAL WOUND | 2 IN PIPE, 600 LB | Gaskets : 304 SS OUTER RING, GRAPHITE FILLER, 304 SS WINDING, ASME B16.20; ASME B16.5, 1121, 153, SW 304G.2.300 | 2 | -5 | 2 | -15 | 5
29300000TL | EGC025027 | 58061389 | GASKET: SPIRAL WOUND, 8 IN | ASME B16.20; CLASS 150 | STAINLESS STEEL WINDING; GRAPHITE FILLER; TYPE 304 STAINLESS STEEL INNER RING; TYPE 304 STAINLESS STEEL OUTER RING | 3
29300000TL | EGC025029 | 58023355 | NOZZLE:SET | HIGH PRESSURE WASHER | *OBS*Machinery-Misc- :
29300000TL | EGC025030 | 58010881 | LIGHT: INDICATING PILOT LED, | 120VAC,RED,PANEL MOUNT | Electric Components - Lighting : &quot;NEMA 7, PLASTIC 173-MCP-173-GE-013A/B/C/D-002 EGTL1-MPS-ELE-SC-730054 PART 204, (FOR CRITICAL POWER GENERATOR) &quot;
29300000TL | EGC026001 | 58004526 | GASKET: RING JOINT | API R16, 316 SS | Gaskets : ASME B16.20, OCTAGONAL, 1017, 49; MECHANICAL BM-0000011A | 1
29300000TL | EGC026001 | 58004529 | GASKET: RING JOINT 3 IN PIPE | API R31, 316 SS | Gaskets : ASME B16.20, OCTAGONAL, 1031,52, MECHANICAL BM-0000011A |  |  |  | -4 | 1
29300000TL | EGC026002 | 58015268 | COUPLING: SHAFT DRIVE,1-1/8 IN | BORE,2.11 IN OD,2.51 IN LG | Fasteners / Hardware : &quot;SINTERED IRON SHAFT COUPLER BODY,LOVEJOY JAW TYPE 130-XA-008 LOVEJOY - J86985-105L SIZE L095&quot;
29300000TL | EGC026003 | 58021619 | VALVE:PUMP REPLACEMENT SUCTION | PRESSURE WASHER NLB | Valve-Other : 36200 PUMP REPLACEMENT SUCTION VALVE
29300000TL | EGC026005 | 58004554 | GASKET: RING JOINT | 3 IN PIPE, API R31 | Gaskets : 4-6CR 0.5MOLY, ASME B16.20, OCTAGONAL, 1032, 77, MECHANICAL BM-0000011A | 2 | -2 | 1 | -6 | 2
29300000TL | EGC026005 | 58004578 | GASKET: RING JOINT | 8 IN PIPE, 1500 LB, API R50 | Gaskets : SOFT IRON, ASME B16.20, OCTAGONAL, 1048, 101 MECHANICAL BM-0000011A
29300000TL | EGC026006 | 58004574 | GASKET: RING JOINT | 4 IN PIPE, 1500 LB API R39 | Gaskets : SOFT IRON, ASME B16.20, OCTAGONAL, 1039, 97 MECHANICAL BM-0000011A
29300000TL | EGC026008 | 58010400 | KIT: SOFTGOOD SEAL & GASKET | SIZE: 2 IN, 300LB 316 SS | SEAL & GASKET, TRUNNION MOUNTED BALL VALVE EC TYPE SERIAL NUMBER 1201470001
29300000TL | EGC026009 | 58004569 | GASKET: RING JOINT | API R23, SOFT IRON | Gaskets : ASME B16.20, OCTAGONAL, 1026, 92 MECHANICAL BM-0000011A | 3 | -7 | 4 | -4 | 2
29300000TL | EGC026009 | 58062415 | KIT: WATTMETER | DCA-180SSK WATER PUMP | SPARE KITS SET CONTAIN: PART NUMBER: 60180850,PART NUMBER: 6136611820 AND PART NUMBER: 6221631103 FOR KOMATSU GENERATOR MODEL DCA-180SSK - WATER PUMP GASKET (ENGINE SERIAL NUMBER 32708) SPARE PART FOR GENERATOR CHILLED AIR SYSTEM; PFR0627 https://www.aggr
29300000TL | EGC026010 | 58004704 | GASKET: SPIRAL WOUND | 3 IN PIPE, 600 LB | Gaskets : MONEL 400 INNER RING, CS OUTER RING, VERMICULITE FILLER, MONEL 400 WINDING, OXY SERVICE, INNER RING ID TO SCHEDULE 40S PIPE ID, ASME B16.20; ASME B16.5, 1134, 227
29300000TL | EGC026011 | 58004531 | GASKET: RING JOINT | 4 IN PIPE, 1500 LB | Gaskets : API R39, 316 SS, ASME B16.20, OCTAGONAL, 1038,54, MECHANICAL BM-0000011A
29300000TL | EGC026012 | 58004590 | GASKET: FLANGE NON-SPIRAL | 1 IN PIPE, 150 LB | Gaskets : FLAT RING, 0.5MM FLEXIBLE GRAPHITE FACING/316 SS, ASME B16.21/B16.5,1-1/4 IN ID, 2-5/8 IN OD, 3MM THK, SERRTD MTL CORE, WITH LOOSE CENTERING RG, 1071, 113 MECHANICAL BM-0000011A | 9 | -34 | 13
29300000TL | EGC026013 | 58004687 | GASKET: SPIRAL WOUND | 3 IN PIPE, 300 LB | Gaskets : 304 SS INNER RING, CS OUTER RING, POLYTETRAFLUOROETHYLENE FILLER, 304 SS WINDING, ASME B16.20; ASME B16.5,1130, 210 | 1 | -25 | 6
29300000TL | EGC026015 | 58004540 | GASKET: RING JOINT | 1-1/2 IN PIPE, API R20, 321 SS | Gaskets : ASME B16.20, OCTAGONAL, 1021, 63, MECHANICAL BM-0000011A
29300000TL | EGC026016 | 57025035 | PROXIMITOR | SERIES 3300XL | Instruments - Other & Parts: SERIES 3300XL, 5/8MM, TRANSDUCER, 5 M SYSTEM. REPLACED AGBAMI-SB SYMBOL 97808387 | 1 |  |  | -4 | 1
29300000TL | EGC026019 | 58063765 | TUBE: KLUBER ISOFLEX | GL55607-E3137-009 | KLUBER ISOFLEX LDS 18 45 GRAM TUBE; ECCN NO. EAR99
29300000TL | EGC026020 | 58004549 | GASKET: RING JOINT | 1-1/2 IN PIPE, API R20 | Gaskets : INC 625,ASME B16.20,OCTAGONAL, 1023, 72, MECHANICAL BM-0000011A
29300000TL | EGC026020 | 58004547 | GASKET: RING JOINT | 14 IN PIPE, 900 LB | Gaskets : API R62, 347 SS, ASME B16.20, OCTAGONAL, 1060,70, MECHANICAL BM-0000011A
29300000TL | EGC026020 | 58004550 | GASKET: RING JOINT | API R13, 4-6CR | Gaskets : 0.5MOLY, ASME B16.20, OCTAGONAL,1009, 73, MECHANICAL BM-0000011A
29300000TL | EGC026021 | 58004527 | GASKET: RING JOINT | API R20, 316 SS | Gaskets : ASME B16.20,OCTAGONAL, 1020, 50; MECHANICAL BM-0000011A | 1 | -6 | 1
29300000TL | EGC026021 | 58004551 | GASKET: RING JOINT | 3/4 IN PIPE, API R14 | Gaskets : 4-6CR 0.5MOLY, ASME B16.20, OCTAGONAL, 1015, 74, MECHANICAL BM-0000011A
29300000TL | EGC026023 | 58062790 | PHOTOCELL | EV2IH20
29300000TL | EGC026025 | 58004570 | GASKET: RING JOINT | 2 IN PIPE, API R24 | Gaskets : SOFT IRON, ASME B16.20, OCTAGONAL, 1030, 93 MECHANICAL BM-0000011A | 8 | -39 | 5 | -20 | 6
29300000TL | EGC026025 | 58006102 | PLATE: ORIFICE,1 IN PIPE | BLANK INTEGRAL,316 SS | *OBS*PL Equip & Sup- : BLANK ORIFICE
29300000TL | EGC026026 | 58016043 | OILER | LEVEL | Engines - Parts : EGTL1-SLZ-MEC-DD-300401, MISC; 130-PC-108/208A-M/B-M/C-M; API CENTRIFUGAL PUMPOLD P/N: 55-110-641-003NEW P/N: A5E42879222
29300000TL | EGC026027 | 58022369 | ISOLATOR:BRZ BEARING | API CENTRIFUGAL PUMPS | *OBS*GS&P-O-Rings : &quot;177-PX-020/021 , EGTL1-SLZ-MEC-DD-771204 PART 301.0 OR 302.0&quot;
29300000TL | EGC026028 | 58004485 | GASKET: FLANGE NON-SPIRAL | 8 IN PIPE, 150 LB | Gaskets : FULL FACE, EPDM, ASME B16.21/B16.5, 9-3/16 IN ID, 11 IN OD, 1.5MM THK, NPS, ETHYLENE-PROPYLENE-DIENE (EPDM), 980, 8
29300000TL | EGC026030 | 11990453 | BOLT: STUD THRD W/2HVY HEX NUT | SIZE: 3/4IN X 110MM (4.375IN) | 3/4 IN DIA: W/2 HVY HEX NUT: ASSEMBLED COMBINED (IMP SIZE X METRIC LG); ASTM A193 GR. B16/ASTM A194 GR.7; 3/4" X 110MM (4.375") BOLT LENGTH |  | -16 | 1
29300000TL | EGC027002 | 58004505 | GASKET: FLANGE NON-SPIRAL | 10 IN PIPE, 300 LB | Gaskets : FULL FACE, GRAPHITE/316 SS, ASME B16.21/B16.5, 11-5/16 IN ID, 14-1/4 IN OD,1.5MM THK, 986, 28
29300000TL | EGC027005 | 58800758 | GASKET:2 INCH DIA X 150 LB | SERR MTL CORE | WITH 0.5MM GRAPHITE FC EA SIDE |  | -20 | 1
29300000TL | EGC027006 | 58004538 | GASKET: RING JOINT | 3/4 IN PIPE, API R14, 321 SS | Gaskets : ASME B16.20, OCTAGONAL, 1012,61 MECHANICAL BM-0000011A |  | -2 | 1
29300000TL | EGC027008 | 58100965 | KIT: O-RING | FOR PILOT VALVE | O-Ring : 39MV07/37-2-GS; Part Number PSGK-32V022; Model 1.5-3905G-4-CC-DA-RF-LA-MC967/39MV07-2-CC-B-LA-60-MC967, 1-3910E-4-S4-DA-RF-LA/39MV07-2-CC-V-LA-60,2912-00J-1-S4-MS-RF-GS-SR-MC967 / / 39MV07-2-CC-V-GS-60-MC967,3912R-4-CC-DA-RF-GS-MC967/39MV07-2-CC- |  | -1 | 1
29300000TL | EGC027009 | 58004484 | GASKET: FLANGE NON-SPIRAL | 6 IN PIPE, 150 LB | Gaskets : FULL FACE, EPDM, ASME B16.21/B16.5, 7-3/16 IN ID, 8-3/4 IN OD, 1.5MM THK, NPS, ETHYLENE-PROPYLENE-DIENE (EPDM), 976, 7
29300000TL | EGC027009 | 58018453 | VALVE: GLOBE 1/2 IN | 800 LB, SW, DUAL-STAMPED | Valve - Globe : F316/F316L SS ASTM A182 BODY,COMBINATION NO 12 TRIM,PLUG DISC, HANDWHEEL OPERATED, FLEXIBLE GRAPHITE PACKING WITH CORROSION INHIBITOR, BOLTED BONNET, T-BODY, OS&Y, API-602, HYGCAAQA Code 02, 04, 05, 07, 23, 27
29300000TL | EGC027009 | 58019677 | TRANSMITTER: PRESSURE | DIFFERENTIAL 750 IN WC INPUT | Instruments - Other & Parts : 4 - 20 MA DC OUTPUT, 9 - 30 V DC SUPPLY, 1/4 IN - 18 NPT, |  | 0 | 2
29300000TL | EGC027010 | 58004482 | GASKET: FLANGE NON-SPIRAL | 3 IN PIPE, 150 LB | Gaskets : FULL FACE, EPDM, ASME B16.21/B16.5, 4 IN ID,5-3/8 IN OD, 1.5MM THK, NPS, ETHYLENE-PROPYLENE-DIENE (EPDM), 968, 5
29300000TL | EGC027011 | 58004517 | GASKET: FLANGE NON-SPIRAL | 1 IN PIPE, 150 LB | Gaskets : FLAT RING, PTFE, ASME B16.21/B16.5, 1-1/4 IN ID, 2-5/8 IN OD, 1.5MM THK, 998, 40 | 3
29300000TL | EGC027013 | 58004579 | GASKET: RING JOINT API R53 | 10 IN PIPE, 300, 600/3000 LB | Gaskets : SOFT IRON, ASME B16.20, OCTAGONAL, 1049, 102, PRESSURE CLASS RATINGS 300, 600/3000 LB.
29300000TL | EGC027014 | 07991562 | GASKET:RTJ RING NUMBER:R-14 | PIPE SIZE:3/4 CLASS:SEE
29300000TL | EGC027014 | 07991616 | GASKET:RTJ RING NUMBER:R-20 | PIPE SIZE:1-1/2 CLASS:SEE
29300000TL | EGC027014 | 07991620 | GASKET:RTJ RING NUMBER:R-45 | PIPE SIZE:6 CLASS:SEE |  | 2 | -4 | 1
29300000TL | EGC027014 | 58015569 | KIT : MEMBRANE | DISSOLVED OXYGEN SENSOR | Analyzers & Monitors : MEMBRANE KIT OF 3 ITEMS USED WITH TRACED DISSOLVED OXYGEN SENSOR TAG: 172-AT-0001 MANUFACTURER: EMERSON PROCESS MANAGEMENT, 2400 BARRANCA PARKWAY, IRVINE, CA 92606, USA
29300000TL | EGC027014 | 07991601 | GASKET:RTJ RING NUMBER:R-20 | PIPE SIZE:1 -1/2 CLASS:SEE
29300000TL | EGC027018 | 11990445 | BOLT: STUD THRD W/2HVY HEX NUT | SIZE:1-1/8IN X 6.938INBOLT LEN | 1-1/8 IN DIA: W/2 HVY HEX NUT: ASSEMBLED COMBINED (IMP SIZE X METRIC LG); SS ASTM A453 GR-660 CL. A OR B; 1-1/8" X 6.938" BOLT LENGTH
29300000TL | EGC027019 | 58005016 | LUBRICANT:ELECTRICAL CONTACT | PASTE,8 OZ TUBE | Lubricants & Greases : LUBRICATION SUPPLIES BM-000008. All chemicals and other hazardous materials must be accompained by the following; a) Safety data Sheet, SDS, (not more than 5 years old); b) Certificate of Analysis /Quality , COA/Q, c) All container
29300000TL | EGC027019 | 58010607 | REGULATOR: FILTER, STEAM | 0.3-16 BAR INLET, 0.5-10 BAR | Valve-Regulators : &quot;OUTLET, 3/8 IN, ZAMA/NBR/TECHNOPLYMER BODY, FOR PNEUMATIC CYL 120-CB-202, MODEL NO H6-P.R.74-1OP-1.OOD SIZE 137, INCLUDED PRESSURE GAUGE RANGE 0-12 BAR AIR FILTER REGULATOR CAMOZZI,&quot;
29300000TL | EGC027020 | 07991603 | GASKET:RTJ RING NUMBER:R-31 | PIPE SIZE:3 CLASS:SEE |  |  |  |  | -6 | 2
29300000TL | EGC027020 | 07991617 | GASKET:RTJ RING NUMBER:R-24 | PIPE SIZE:2 CLASS:SEE
29300000TL | EGC027020 | 07991618 | GASKET:RTJ RING NUMBER:R31 | PIPE SIZE:3 CLASS:SEE |  |  | -4 | 1
29300000TL | EGC027020 | 58008128 | RING: PISTON CONTROL VALVE | 6 IN, GRAPHITE 17F27 | Valve - Control : |  | -3 | 1
29300000TL | EGC027021 | 58019418 | COLUMN:CALIBRATION,100 ML,PVC | FOR CHEMICAL DOSING SKIDS | Pumps-Other : |  | -1 | 1
29300000TL | EGC027022 | 58016788 | FILTER:FIRE WATER PUMP | 93 MM OD X 265 MM LONG | *OBS*Filtration-Elem : CELLULOSE ELEMENT,2 MICRONS,STEEL HSG, AS FU, 182-PC-001B-D/C-D | 4 | -3 | 2 | -6 | 2
29300000TL | EGC027023 | 58061221 | BOLT: STUD, 3/4 IN X 115MM LG. | WITH TWO HEAVY HEX NUTS | Fasteners / Hardware : ASSEMBLED; ALLOY STEEL ASTM A193 GRADE B7 ASTM A194 GRADE 2H | 2 | -80 | 2
29300000TL | EGC027026 | 58004703 | GASKET: SPIRAL WOUND | 2 IN PIPE, 600 LB | Gaskets : MONEL 400 INNER RING, CS OUTER RING, VERMICULITE FILLER, MONEL 400 WINDING, OXY SERVICE, INNER RING ID TO SCHEDULE 40S PIPE ID, ASME B16.20; ASME B16.5, 1123, 226
29300000TL | EGC027027 | 07991575 | GASKET:RTJ RING NUMBER:R-16 | PIPE SIZE:1 CLASS:SEE
29300000TL | EGC027027 | 07991565 | GASKET:RTJ RING NUMBER:R-24 | PIPE SIZE:2 CLASS:SEE
29300000TL | EGC027028 | 07991615 | GASKET:RTJ RING NUMBER:R-16 | PIPE SIZE:1 INCH CLASS:SEE |  |  | -5 | 1 | -4 | 1
29300000TL | EGC027028 | 58008772 | RING: PISTON | 12 IN, GRAPHITE 17F39 | Valve - Control : FOR CONTROL VALVE
29300000TL | EGC027028 | 58801383 | ELEMENT: FILTER | 65AL FILTER ELEMENT | X-PENDABLE CTG, FITS SCOTT AB65X, 8007176 AMERICAN BRISTOL INDUSTRIES / SCOTT- 25 SERIES (ADSORBENT), FITS AMERICAN BRISTOL INDUSTRIES/ SCOTT SERIES: 25 SERIES (ADSORBENT) PN: X256751, FITS: AB65X, 8007176http://www.lawrence-factor.com/extportal/product.a
29300000TL | EGC028004 | 08109217 | GEARBOX TYPE:SPEED REDUCER | GEAR RATIO:NA SPEED:NA
29300000TL | EGC028004 | 15016104 | ADHESIVE TYPE:CPVC CONT:14 | PINT 1/4 PINT CPVC-24 HEAVY | BODY GRAY CPVC ADHESIVE SPEARS PART NO CPVC24G-005 |  | -2 | 1
29300000TL | EGC028004 | 58009576 | TRANSMITTER:TEMPERATURE,4-20MA | 0-300 DEG C INPUT,12-42.4VDC | ROSEMOUNT TEMPERATURE TRANSMITTER MODEL 3144P, PART NUMBER 3144PD6A1E1B5M5C4Q4 WITH DIGITAL SIGNAL BASED ON HART PROTOCOL OUTPUT. NOTE: QA CODE: 01A & 07 REPLACED QA CODE: 05 & 022 Equip Tag :EGTL1-SLF-INS-DS-300001-131, EGTL1-SLF-INS-DS-300001-142, WAX | 1 | -1 | 1 | -1 | 1
29300000TL | EGC028006 | 39018897 | KIT:REBUILD TYPE:REPAIR | APPLICATION:STD CONTAINS A:STD
29300000TL | EGC028006 | 39018898 | KIT:REBUILD TYPE:REPAIR | APPLICATION:STD CONTAINS A:STD
29300000TL | EGC028006 | 39018899 | KIT:REBUILD TYPE:REPAIR | APPLICATION:STD CONTAINS A:STD
29300000TL | EGC028006 | 39018900 | KIT:REBUILD TYPE:REPAIR | APPLICATION:VALVE CONTAINS
29300000TL | EGC028006 | 39018901 | KIT:REBUILD TYPE:REPAIR | APPLICATION:VALVE CONTAINS
29300000TL | EGC028006 | 39018902 | KIT:REBUILD TYPE:REPAIR | APPLICATION:VALVE CONTAINS
29300000TL | EGC028006 | 39018903 | KIT:REBUILD TYPE:REPAIR | APPLICATION:VALVE CONTAINS
29300000TL | EGC028006 | 39018904 | KIT:REBUILD TYPE:REPAIR | APPLICATION:VALVE CONTAINS
29300000TL | EGC028006 | 39018905 | KIT:REBUILD TYPE:REPAIR | APPLICATION:VALVE CONTAINS
29300000TL | EGC028006 | 39018906 | KIT:REBUILD TYPE:REPAIR | APPLICATION:VALVE CONTAINS
29300000TL | EGC028006 | 39018907 | KIT:REBUILD TYPE:REPAIR | APPLICATION:VALVE CONTAINS
29300000TL | EGC028006 | 39018908 | KIT:REBUILD TYPE:REPAIR | APPLICATION:VALVE CONTAINS
29300000TL | EGC028011 | 58009334 | TRANSMITTER:TEMPERATURE,4-20MA | 12.0 TO 42.4 VDC SUPPLY | Programmable Logic Controllers : FOR FLOWMETER, HART, FM INTRINSIC & EXPLOSION PROOF, BRACKET644HAK5J6Q4 | 1 | -1 | 1
29300000TL | EGC028012 | 58800660 | MEMBRANE | SEPARATOR FILTER | Filtration - Filters/ Other : High flow PTFE membrane 33 mm diameter;150 Thickness;212 degree F; recommended flow rate 10 LPM; membrane Micron Size 0.8Used on EGTL Analyzer sample conditioning systems. See Symbol # 58015013. | 1
29300000TL | EGC028016 | 58015567 | TRANSMITTER TYPE:AMPEROMETRIC | I/P RANGE:9 TO 32VDC O/P | RANGE:4 TO 20 MA SUPPLY RATING:24VDC EMERSON 5081-A-FF-21-67-99 DISSOLVE OXYGEN ANALYZER 172-AT-0001 . ITEM CAN BE ORDERED WITHOUT QA CODE(05) |  | -1 | 1
29300000TL | EGC028016 | 58021487 | TRANSMITTER: TEMPERATURE | VARIOUS INPUT,FOUNDATION | Temperature and heat measuring instruments : FIELDBUS OUTPUT, 12-42.2VDC SUPPLY, TO DSC, NA, 172-TT-0237 , 172-TT-0236 , 172-TT-0202 , 172-TT-0203 , 172-TT-0204 , 172-TT-0200 , 172-TT-0206 , 172-TT-0210 , 172-TT-0211 , 172-TT-033 (BOILER) | 1
29300000TL | EGC028016 | 58100726 | NOZZLE:VALVE VALVE SIZE:4 IN X | 6 IN MATL:316 SS NOZZLE: | SAFETY RELIEF VALVE (160-PSV-0003-R1, 183-PSV-0004-R1, 150-PSV-0016-R1, 150-PSV-0050B-R1, 150-PSV-0520-R1, 150-PSV-0011-R1) MODEL NUMBERS - 4" 3910P-4-CC-*-DA-RF-GS/39PV07-2-CC-V-GS-60, 4-3910L-5-CC-MS-RF-GS-HH/39PV07-2-CC-V-GS-BN-LF, 4-3910N-5-N1-*-MS-
29300000TL | EGC028017 | 58801582 | MAGNET TYPE:MAGNETIC ARRAY | LINEAR SIZE:25 MM MATL:FISHER | ITEM DESCRIPTION: LINEAR FEEDBACK MAGNETIC ARRAY KIT FOR FISHER DVC6200 POSITIONER SIZE: 25MM-1 INCH TRAVEL MANUFACTURER: EMERSON FISHER PART NO: GG20240X032 | 1
29300000TL | EGC028017 | 58802056 | DISPLAY:DIGITAL LCD TYPE:LCD | SIZE:24VDC POWER:DEGREE | Computer Hardware - Peripherals : CELCIUS READOUT:DIGITAL |  | -1 | 1
29300000TL | EGC028019 | 74452241 | KIT TYPE:POTENTIOMETER | APPLICATION:ASSEMBLY KIT | CONTAINS A:STD CONTAINS B:STD CONTAINS C:STD CONTAINS D:STD CONTAINS E:STD CONTAINS F:STD SHAFT ASSEMBLY KIT C/W 10K POTENTIOMETER FOR DXP-LH1BN4B WITH HARTP/N: AV-SNB218.
29300000TL | EGC028020 | 74450979 | CHASSIS: CONTROLLOGIX, | 7 SLOT, | Electric-Other : ALLEN BRADLEY SERIES A.MODEL NUMBER:1756-A7
29300000TL | EGC028023 | 58010838 | PUMP:GP,2IN INLET, 3IN OUTLET | CI CASING,STEEL IMPELLER | Pumps-Other : COMPLETE EGTL1-MPS-MEC-GA-730020, 173-GE-013A-D/B-D/C-D/D-D
29300000TL | EGC028023 | 58013128 | DISC: NO 7 & Q ORIFICE | PSV'S
29300000TL | EGC028024 | 58803395 | LAMP:HID TYPE:HPS VOL:230V | WAT:70W COLOR:CLEAR BULB:E27 | BASE:- MAX OVERALL LG:156MM MASTER SON-T PIA PLUS 70W/220 E27. FOR EGTL CATWALK JETTY LIGHTING. SEE LINK: HTTP://WWW.ASSETS.LIGHTING.PHILIPS.COM/IS/CONTENT/PHILIPSLIGHTING/FP928152700028-PSS-GLOBAL
29300000TL | EGC028025 | 58801590 | MAGNET TYPE:MAGNETIC ARRAY | LINEAR SIZE:50 MM MATL:FISHER | ITEM DESCRIPTION: LINEAR FEEDBACK MAGNETIC ARRAY KIT FOR FISHER DVC6200 POSITIONER SIZE: 50MM 2.0 INCHES TRAVEL MANUFACTURER: EMERSON FISHER PART NO: GG20240X052 | 2 |  |  | -4 | 2
29300000TL | EGC028026 | 58017769 | FILTER,OIL:3 INX3 IN X4 IN | PAPER ELEMENT,21 NOMINAL | *OBS*Filtration-Elem : MICRON RATING,METAL HSG, FOR WELDING MACHINE
29300000TL | EGC028026 | 58800243 | TRANSMITTER: ELECTRONIC | POSITION | Valve - Control : FROM 0 POSITION TO 90 DEGREES OF POTENTIOMETER ROTATION, 15 MIN. / 90 MAX. SPAN, 0 POSITION TO 4-1/8" 2/3 MIN. / 4 1/8 MAX. SPAN
29300000TL | EGC028030 | 58100721 | NOZZLE: SAFETY RELIEF VALVE | SIZE:3 IN X 4 IN MATL:316 SS | NOZZLE: NOZZLE: 1910J 316 SS* RF, PN:4612301, 1910-30J-415-CC-MS-31-RF-GS-HP//1910-30J-420-CC-MS-31-RF-GS-HP//1910-30J-415-CC-MS-31-RF-GS-HPQA Codes 02, 01A, 21 |  | -1 | 1
29300000TL | EGC028031 | 58801587 | KIT: MAGNETIC ARRAY | FOR DVC6200 | Valve - Control : FOR ACTUATORS MODEL 667, SIZES 80,
29300000TL | EGC028031 | 58801591 | MAGNET TYPE:MAGNETIC ARRAY | LINEAR SIZE:38MM MATL:FISHER | ITEM DESCRIPTION: LINEAR FEEDBACK MAGNETIC ARRAY KIT FOR FISHER DVC6200 POSITIONER SIZE: 38MM 1.5 INCHES TRAVEL MANUFACTURER: EMERSON FISHER PART NO: GG20240X042 | 1
29300000TL | EGC028033 | 58008783 | PLUG: VALVE | 6 IN VALVE, SA564 S17400 H900 | Valve-Plug : WHISPER III, S17400 H900
29300000TL | EGC028034 | 58017867 | INSULATOR TYPE:SUPER HEATER | VOL:NA SIZE:NA MATL:CERAMIC | INSULATOR JZE-27782 CUSTOMER REFERENCE DRAWING NO.: MBUP00125-600.01 JOHN ZINK REFERENCE: SP101405-0209 FOR UNIT 20 FIRED HEATER 120-HF-101A/B AND 120-HF-201A/B. EGTL TAG: 120-BXU-2011A TO 120-BXU-2011P AND 120-BXU-2001A TO 120-BXU-2001F |  | -4 | 1
29300000TL | EGC029004 | 58802177 | KIT TYPE:VORTEX REMOTE MOUNT | KIT APPLICATION:VORTEX | Flow Measuring Instruments : FLOWMETER MEASUREMENT CONTAINS A:METER ADAPTER CONTAINS B:HOUSING ADAPTER CONTAINS C:COAXIAL CABLE CONTAINS D:SCREWS/BOLTS CONTAINS E:NUTS CONTAINS F:WASHER REMOTE MOUNTING KIT USED FOR VORTEX FLOWMETER , 30FT COAXIAL CABLE
29300000TL | EGC029005 | 58100725 | NOZZLE:VALVE VALVE SIZE:6 IN X | 8 IN MATL:316 SS NOZZLE: | SAFETY RELIEF VALVE (160-PSV-0044-R1, 130-PSV-1089B-R1, 130-PSV-1089C-R1, 130-PSV-2089B-R1, 130-PSV-2089C-R1, 130-PSV-1089A-R1, 130-PSV-2089A-R1) MODEL NUMBERS - 6-3910R-4-CC-DA-RF-GS/39PV07-2-CC-V-GS-BN, 6-3910R-5-S4-MS-RF-GS/ 39MV07-2-CC-V-GS-BN-BP-AR,
29300000TL | EGC029006 | 58008723 | ASCO EF8314G301 | 24VDC ELECTRO | Electric-Other :
29300000TL | EGC029009 | 58801533 | BRACKET TYPE:MOUNTING DVC6200 | SIZE:657/667 SZ30-60 MATL:P.NO | GG12343X012 ITEM DESCRIPTION: MOUNTING BRACKET FOR FISHER DVC6200 POSITIONER BRACKET TYPE: LINEAR ACTUATOR TYPE: 657/667 SIZE 30-60 WITHOUT HAND JACK, MANUFACTURER: EMERSON FISHER PART NO: GG12343X012 | 3
29300000TL | EGC029009 | 58801535 | BRACKET TYPE:MOUNTING DVC6200 | SIZE:657/667 SZ 70,76&87 HJ | MATL:P.NO GG12361X012 ITEM DESCRIPTION: MOUNTING BRACKET FOR FISHER DVC6200 POSITIONER BRACKET TYPE: LINEAR ACTUATOR TYPE: 657/667 SIZE 70,76 & 87 WITH AND WITHOUT HAND JACK, MANUFACTURER: EMERSON FISHER PART NO: GG12361X012 | 1
29300000TL | EGC029009 | 58801536 | BRACKET TYPE:MOUNTING DVC6200 | SIZE:657/667 SZ34-60 HJ | MATL:P.NO GG12347X012 ITEM DESCRIPTION: MOUNTING BRACKET FOR FISHER DVC6200 POSITIONER BRACKET TYPE: LINEAR ACTUATOR TYPE: 657/667 SIZE 34-60 WITH HAND JACK, MANUFACTURER: EMERSON FISHER PART NO: GG12347X012 | 1
29300000TL | EGC029013 | 58010901 | DETECTOR:FIRE PROTECTION | TYPE:FLAME TEMP RATING:-55 TO | 85 DEG VOL:30 TO 32VDC AMP:50MA IR3 FLAME DETECTOR IN EGTL UNIT 73 CPG, 173-GE-013A - D/B - D/C - D/D-D
29300000TL | EGC029017 | 58008808 | REGULATOR:CONTROL VALVE | 250 PSI, 1/2 IN NPT | Valve - Control : ASTM B85 A03800 | 2 |  |  | -2 | 1
29300000TL | EGC029018 | 58010912 | ELEMENT: AIR FILTER | 40MM DIA X 80MM LG, 5 MICRON | Filtration-Media : STL, COMPESSOR
29300000TL | EGC029019 | 58008778 | VALVE:CONTROL | 0.75 IN NPT,150 PSIG | Valve - Parts & Accessories :ALUMINIUM/NITRILE ON NYLON DIAPHRAGM,AT ACTUATOR PRESSURE OPERATED,71 DEG C,NITRILE ON NYLON DIAPHRAGM,VOLUME BOOSTER,TO REDUCE STROKE TIME, ASSY, NITRILE & METAL. Old Part Number: F2625-12 | 2
29300000TL | EGC029024 | 58000647 | FILE: FLAT HAND,BASTARD | 12 IN X 1-3/16 IN X 15/64 IN | Tools - Hand / Power :RECTANGULAR,AMERICAN, WITH HANDLE 20 TPI BAHCO GROUP, BUCK & RYAN, UK | 1
29300000TL | EGC029024 | 58000648 | FILE: HAND SMOOTH | 10 IN X 11/16 IN | Tools - Hand / Power :TRIANGULAR, WITH HANDLE 41 TPI BAHCO GROUP, BUCK & RYAN, UK, | 1
29300000TL | EGC029024 | 58000655 | FILE: CUT HAND SMOOTH | 12 IN X 15/32 IN | Tools - Hand / Power :ROUND, WITH HANDLE 20 TPI BAHCO GROUP, BUCK & RYAN, UK | 1
29300000TL | EGC029024 | 58002606 | FILE:BASTARD,HALF RND | 10 IN X 1-3/64 IN X 19/64 IN | Tools - Hand / Power :AMERICAN, WITH HANDLE 23 TPI ( WORKSHOP TOOL & EQUIP)
29300000TL | EGC029024 | 58002608 | FILE:BASTARD,10 IN X 25/64 IN | RND | Tools - Hand / Power :AMERICAN, WITH HANDLE 23 TPI ( WORKSHOP TOOL & EQUIP)
29300000TL | EGC029035 | 58018816 | VALVE: BALL 3/4 IN | 150 LB, SOCKET END | Valve-Ball : CPVC THERMOPLASTIC ASTM D1784 CL 23447 BODY, CPVC BALL, BLOW OUT PROOF STEM, PTFE SEAT, FULL PORT, TRUE UNION PATTERN FLOATING, TEE-HANDLE OPERATED, VITON O-RING STEM SEAL, SCH 80 BORE, BVVKABQA Code 02, 04, 05, 07, 23, 27 | 1
29300000TL | EGC030001 | 03486723 | SCREEN TYPE:FILTER SIZE:STD | MESH SIZE:STD WIRE DIA:STD |  | 3
29300000TL | EGC030005 | 58010868 | TRANSMITTER: PRESSURE 0-9 BAR | INPUT,4-20MA OUTPUT,16.4-30VDC | Instruments - Other & Parts : SUPPLY,1/4 IN FNPT, WITH LOCAL DISPLAY, WITH HART PROTOCOL, METAL, MAN. NEW PART NO:EJA430E-JAS5G-922EN/FF1/A/D3 | 3 | -1 | 3 | -1 | 1
29300000TL | EGC030006 | 58014953 | ADAPTER | TUBE TO PIPE,3/8 IN | Fittings - Tube :CONNECTOR: 3/8" Tube x 1/4" MNPT Male | 3 |  |  | -15 | 1
29300000TL | EGC030016 | 58010585 | TRANSMITTER: DIFFERENTIAL | PRESSURE:-1000 TO 1000 MBAR | YOKOGAWA DIFFERENTIAL PRESSURE TRANSMITTER ORDERING CODE / PART NUMBER: EJA110E-FMA5G 927DN/FF1/D3N4T12. STYLE: S1, SUPPLY 9-32, INPUT, FF OUTPUT, 10.5-42VDC SUPPLY,0-2500MMWC, 1/4 IN NPT OR FLANGED CONNECTION. PART NO: EJA110E-FMA5G-927DN/FF1/D3N4T12 E
29300000TL | EGC030016 | 58021463 | TRANSMITTER:DIRECT MOUNT | PRESSURE 0 TO 5 BARG, HART | HART (YOKOGAWA, EJA530A-EBS4N-02NN-FF1-D3)
29300000TL | EGC030016 | 58021464 | TRANSMITTER:DIRECT MOUNT | PRESSURE 0 TO 2 BARG, FIELDBU | (YOKOGAWA, EJA530A-FAS4N-02DN-FF1-D3)
29300000TL | EGC030016 | 58021465 | TRANSMITTER:DIRECT MOUNT | PRESSURE 0 TO 10 BARG, FIELDB | (YOKOGAWA, EJA530A-FBS4N-02DN-FF1-D3)
29300000TL | EGC030019 | 58801834 | FILTER:FUEL TYPE:DIESEL | SIZE:D93.5MM,T1-14IN,H266.8MM | Engines - Parts : ELEMENT MATL:PLEATED PAPER FILTERING RETENTION:4MICRON HOUSING MATL:CS | 18 | -7 | 6 | -9 | 7
29300000TL | EGC030023 | 04495574 | FILTER:OIL | 1R1808 |  | 22 | -21 | 9 | -10 | 3
29300000TL | EGC030023 | 58801835 | FILTER | OIL | Engines - Parts : TYPE:D135.8MM,H307.0MM,T11/2-16IN SIZE:CELLUCLOSE ELEMENT MATL:20MICRON FILTERING RETENTION:CS HOUSING MATL:CS. (58801835 REPLACED 04495574) | 6 | -35 | 20 | -13 | 5
29300000TL | EGC030024 | 58100722 | NOZZLE: SAFETY RELIEF VALVE | SIZE: 1 .5 X 2IN MATL:316 SS | SAFETY RELIEF VALVE MODEL NUMBERS - 1914-00D-2-CC-TD-34-RJ-SS-HP. NOZZLE PART NUMBER 4790301 REPLACED WITH PART NUMBER C00447903- G042000H. QA Codes 02, 01A, 21
29300000TL | EGC030032 | 58102053 | BELLOW: VALVE, 0 - 290 PSIG | INCONEL | SAR#-92646(RECLASSIFIED FROM 58013202 TO 58102053)
29300000TL | EGC031001 | 58008721 | REGULATOR TYPE:FILTER | RATING:FISHER | SIZE/CONN:67CFR-239 MATL:ALUMINIUM ITEM DESCRIPTION: FISHER AIR FILTER REGULATOR WITH GAUGE AS PER FOLLOWING SPECIFICATION MANUFACTURER: FISHER PART NO: 67CF-1663-38548 TYPE: 67 CFR ALUMINIUM WITH FILTER AND INTERNAL RELIEF CONNECTION: ¼”NPTF BODY MATERIA | 8
29300000TL | EGC031004 | 39021474 | SPRING:VALVE | TYPE:HELICALCOMPRESSION SPRING | VALVE SIZE:STD SIZE:STD MATL:STEEL COLOR:STD HELICAL COMPRESSION SPRING FOR ACTUATOR F 60-K-R 160-KV-#2 SERIES VALVES LINDE MAPAG B'FLY VLV AC85 LINDE VALVE ACTUATOR MATERIAL SPRING STEEL, FOR PSA VALVE TAGS 160-KV-0712, 0722, 0732, 0742, 0752, 0762
29300000TL | EGC031005 | 58017240 | BOLT: VESSEL,HEAVY HEX HD | M16/M24,240MM/255MM LG | Fasteners / Hardware : CHROME,10% SCREWS AND NUTS, CONTAINS THE FOLLOWING: 7 X BOLT (POS. 1540), 7 X NUT (POS. 1550), 7 X BOLT (POS. 1560), 7 X NUT (POS. 1570), 7 X BOLT (POS. 1580), 7 X NUT (POS. 1590). 42 Pieces in Total - 21 Bolts and 21 NutsMat No: 00
29300000TL | EGC031006 | 58003415 | DISC: VALVE ROTATING, 4 IN VLV | 4 IN, ALL, STELLITE | Valve - Parts & Accessories :SOLENOID VALVES.
29300000TL | EGC031008 | 58010946 | VALVE: 1/2 X 1IN SRV/W | PSV -4 ORIFICE, FNPT, 316 SS | PSV: 12MM MALE THREADED X 25MM FEMALE THREADED, SET: 17.23BARG. PN:81S1M48-4L.12.7mm Threaded male x 25.4mm Threaded female, Set - 17.3Barg, -4 Orifice, Fluid - Compressed Air
29300000TL | EGC031009 | 58009332 | TRANSMITTER:TEMPERATURE,4-20MA | 12.0 TO 42.4 VDC SUPPLY | Instruments - Other and Parts : FOR FLOMETER, HART, DUAL OUTPUT, LOW ALARM, FM INTRINSIC AND EXPLOSION PROOF, BRACKET3144PD1A2K5B4Q4C8. | 1 | -3 | 3 | -1 | 1
29300000TL | EGC031011 | 58063832 | KIT:GLOBE VALVE RF FLANGE | 16IN, 600LB, MAX PR. 47BARG. | FISHER CONTROLS GLOBE VALVE RF FLANGE 16IN, 600LB, MAX PR. 47BARG REPAIR KIT; PACKING SINGLE GRAPH/LAM 1-1/4"; PART NUMBER RPACKX00542. QA Code 01A, 02, 21 |  | -2 | 2
29300000TL | EGC031011 | 58803519 | PROBE:PROXIMITY | TYPE:SPEED/VIBRATION TIP | DIA:STD CASE LG:STD CABLE LG:STD SPEED PROBE PART NUMBER D0000085100-02, AIR PRODUCTS PLC, HERSHAM TECHNOLOGY PARK, MOLESEY ROAD, WALTON ON THAMES, SURREY KT12 4RZ, + 44 (0) 1932 249665,
29300000TL | EGC031011 | 58803520 | PROBE:PROXIMITY | TYPE:SPEED/VIBRATION TIP | DIA:STD CASE LG:STD CABLE LG:STD SPEED PROBE PART NUMBER 124435, AIR PRODUCTS PLC, HERSHAM TECHNOLOGY PARK, MOLESEY ROAD, WALTON ON THAMES, SURREY KT12 4RZ, + 44 (0) 1932 249665,
29300000TL | EGC031012 | 58010603 | PROBE:RTD,6MM TIP DIA,340MM LG | -40 DEG C TO +65 DEG C, | Instruments - Other & Parts : 1 M CABLE LG,PT100, 120-CB-202, MODEL NO: H6-P.R.74-1OP-1.OOD SIZE 137 ROSEMOUNT RTD TEMPERATURE PROBE MODEL 0065D2530000N0240$1XA
29300000TL | EGC031013 | 58003416 | ASSEMBLY:POST SPRING & RIVET | 4 IN,SS, SOLENOID VALVES | Valve - Parts & Accessories :
29300000TL | EGC031015 | 58009331 | TRANSMITTER:TEMPERATURE,4-20MA | 12.0 TO 42.4 VDC SUPPLY | Instruments - Other & Parts : USER SELECTABLE INPUT HART OUTPUT, HART, DUAL OUTPUT, FM INTRINSIC & EP, BRACKET, DP PRESSURE TRANSMITTERS | 1
29300000TL | EGC031016 | 58001265 | KIT: SEAL FOR GP RANGE-CYL | BV /W PNEUMATIC ACTUATORS | Seals : CONTAINS VAPORFLEX/SA, PTFE/GRAPHITE, NBR, NBR/PTFE/GRAPHITE, STANDARD TEMPERATURE, 485 SIZE;TAG: 120-XXV-1087,120-XXV-1089, 120-XXV-1091, 120-XXV-1092, 120-XXV-2087, 120-XXV-2089, 120-XXV-2091, 120-XXV-2092
29300000TL | EGC031017 | 58009545 | MANIFOLD:VALVE,PGI,M-818MNT-XL | 5 VALVE F,1/2IN,NPT,10000 LB @ | *OBS*Fastener-BottWa : 200 DEG F TEFLON PACKED,8000 LB @ 450 DEG F, MONEL BODY, MANI-R-1120 PGI, TEFLON PACKING, WAFER STYLE, O2 CLEANED, DP PRESSURE TRANSMITTERS | 1 | -1 | 1
29300000TL | EGC031019 | 58000166 | VALVE: SOLENOID | BV /W PNEUMATIC ACTUATOR | Valve - On/Off, solenoid, actuated :1/2 IN PIPE, 5/8 IN ORIFICE, 24V/DC, STAINLESS BODY, 3/2-WAY, 150 PSIG, 1/2 IN NPT, NORMALLY CLOSED, CONTINUOUS DUTY CLASS F, WATERTIGHT ENCLOSURE, 105-XXV-0002, 120-XXV-0091, 120-XXV-1081, 120-XXV-2081, 120-XXV-1087, 1 |  |  |  | -1 | 1
29300000TL | EGC031024 | 58008639 | KIT:REBUILD TYPE:METAL | TRUNNION APPLICATION:BALL | VALVE CONTAINS A:72+72A+72B O-RING CONTAINS B:74 GASKET S.W.T. CONTAINS C:75+75A GASKET CONTAINS D:STD CONTAINS E:STD CONTAINS F:STD REPAIR 1.5IN 300LB METAL TRUNNION GASKETS: KIT OF SPARE PARTS CONSISTING OF: 72+72A+72B O-RING 74 GASKET S.W.T. 75+75A GAS
29300000TL | EGC031027 | 58008643 | KIT:REPAIR, 6INX4IN | 600lb METAL TRUNNION | KIT: REPAIR, 6IN X 4IN 600lb METAL TRUNNION spare parts consisting of: 07 Upper thrust washer 09a Body gasket 16a Stem gasket 31 Gland plate gasket
29300000TL | EGC031027 | 58008655 | KIT:REPAIR | 10IN 600lb METAL TRUNNION | Gaskets : CONTAINING GRAPHITE BODY GASKET GRAPHITE STEM GASKET GRAPHITE GLAND
29300000TL | EGC031029 | 58006030 | HEAT EXCHANGER:SAMPLE,316 SS | SHELL DESIGN 450 PSI AT 650°F | Laboratory - Other :TUBE DESIGN: 5000 PSI @ 1000°F, SHELL MATERIAL: 304 SS, TUBE MATERIAL: 3/8 IN OD 316 S.S |  |  |  | -1 | 1
29300000TL | EGC031030 | 58800028 | TRANSDUCER: PRESSURE | PRESSURE RANGE -1 TO 5 BAR | Pressure measuring and control Instruments : OLD P/N 1089 0575 64
29300000TL | EGC031031 | 58008651 | KIT:REBUILD TYPE:REPAIR | APPLICATION:BALL CONTROL | CONTAINS A:UPPER THRUST WASHER POS NO.07 CONTAINS B:BODY GASKET POS NO:09A CONTAINS C:STEM GASKET POS NO:16A CONTAINS D:GLAND PLATE GASKET POS NO:31 CONTAINS E:SEAT GASKET POS NO:33 CONTAINS F:STD VALVE KITS: UPPER THRUST WASHER, POS. NO. 07, MATERIAL: D
29300000TL | EGC032001 | 58013212 | GASKET: SOFT IRON 11-31/32 IN | X 11-3/8 IN X 0.03 IN
29300000TL | EGC032003 | 58803379 | LIGHT:FIXTURE TYPE:INDOOR | VOL:220-240VAC | MOUNT:CEILING MOUNT REFRACTOR:- EMERGENCY EXIT LIGHT FIXTUREMANUFACTURER: GLAMOXPN: 20660302TYPE: E20-S G2 LED M/NM E3/ST220-240VAC, 50/60HZ. COMPLETE REPLACEMENT FIXTURE WITH DIRECTION ARROWS FOR DOUBLE TYPE CEILING MOUNT EGTL ADMIN/LAB/MTCE BUILDINGS E
29300000TL | EGC032008 | 58009543 | MANIFOLD:VALVE TYPE:TEST/VENT | STYLE:5-VALVE SIZE:10000LB | OEM MODEL#-0304RT62B11 ROSEMOUNT 0304 CONVENTIONAL MANIFOLD SELECTED OPTIONS: BASE VALVE: 5-VALVE MANIFOLD STYLE: TRADITIONAL (FLANGE X FLANGE OR FLANGE X NPT) MANIFOLD TYPE: 5-VALVE NATURAL GAS METERING PATTERN MATERIAL OF CONSTRUCTION: 316 SST BODY, BON | 1 | -1 | 3
29300000TL | EGC032009 | 58017507 | MOTOR:EVAPORATOR,1/2HP | 1200RPM,208V-230V-460V | MANUFACTURER BALDOR MOTOR: CAT NUMBER M3539, SPEC 34A61-5884, TYPE 3418M, OUTPUT 0.5HP, SPEED 1140RPM, 3PH, FREQUENCY 60HZ, VOLTAGE 230V/460V, FRAME 56
29300000TL | EGC032011 | 08109218 | SHAFT TYPE:DRIVE SIZE:STD | MATL:STD SHAFT: DA_ACTR;
29300000TL | EGC032011 | 57705458 | SENSOR | ZIRCONIUM OXIDE | Zirconium Oxide sensor for O2 analyzer: Preservation Required.
29300000TL | EGC032011 | 58100052 | VALVE:PRESSURE,110-PSV-1866 | INLET SIZE-19MM, OUTLET-25MM | VALVE FULL ASSEMBLY - MODEL#6010EDM01-KM0110QA Code 02, 04, 05, 07, 23, 27
29300000TL | EGC032012 | 58017539 | TRANSFORMER: CONTROL,75KVA | 230/460VAC,115VAC,50/60HZ,1PH | MICRON CONTROL TRANSFORMER SERIES: IMPERVITRAN, PART NUMBER B075BTZ13JKhttps://www.galco.com/buy/Micron-Industries/B075BTZ13JK | 1 | -2 | 2
29300000TL | EGC032015 | 58005900 | SENSOR: CONDUCTIVITY | 0.01 CELL CONSTANT,3.1M (10FT) | Electric-Other : CABLE LG,1-1/4 IN NPT FULL PORT BALL VALVE, 316SS, M/N 402-11 171-AT-0308/0309, 171-AT-0303/0304
29300000TL | EGC032017 | 58015527 | KIT:COMBUSTIBLES DETECTOR | FOR OXYGEN & COMBUSTIBLE | Fire and Gas Control Systems : HOTWIRE COMBUSTIBLE DETECTOR FOR WDG IV THERMOX SERIES 2000 AMETEK ANALYZER. ANALYZER TAGS: 120-AT-1060A,B, 1061A,B, 150 AT 0001A,B, 0006A,B, 160 AT 0001, 0206, 172 AT 0003, 0004, 0009, 0010, 0020, 0021, 0109, 0110, 0204A,B,
29300000TL | EGC032019 | 58017509 | THERMOSTAT: TWO STAGE LINE | VOLTAGE HEATING | Electric Components - Motor / Generator :COOLING,AND VENTILATIONANALYZER,30 TO 110F RANGE,120/240VAC, (2) SPDT.
29300000TL | EGC032020 | 58010572 | SCANNER:250VAC 2A,24VDC 0.5A | PROCESS HEATERS,STM SUP-HEATER | Fire and Gas Control Systems : VAR, 172-HF-001, M/N JONH ZINK PSFR-18 SPL NATURAL DRAFTTYPE 85UVF INTEGRATED FLAME SCANNER WITH INTERNAL FLAME RELAY. REQUIRES QUICK CONNECT CABLE.PN - 85UVF1-1QDK3 | 1 | 0 | 2
29300000TL | EGC032022 | 58015541 | TAPE | LEAD ACETATE 300 FT | Instruments - Other & Parts : FOR SULFUR ANALYZER. | 1 | -13 | 4 | -7 | 2
29300000TL | EGC032024 | 74008104 | GASKET SET | VALVE | Gaskets : REPLACED AGBAMI-SB SYMBOL # 97804997
29300000TL | EGC032025 | 74351463 | REGULATOR: AIR 0 - 10 PSI | STACK GAS ANALYZER | Instruments - Other & Parts : To be used in EGP Stack gas monitors viz AIT-0882, AIT-0882B, AIT-1527, AIT-1556, Model: WDG-1VC Thermox Series 2000,
29300000TL | EGC032026 | 58022274 | SHAFT:PUMP TYPE:3196 MTX | SIZE:4X6-10H MATL:STL 4140 | SHAFT: PUMP,45 MM DIA X 540 MM, LG,ALLOY STL 4140 PUMPS-OTHER : "ASSY, WITH SLV DESIGN, ITEM 122+126, 171-PC-052 A/B, 171-PC-053 A/B/C, 171-PC-054 A/B, 171-PC-056 A/B TYPE: FOR PUMP MODEL 3196 MTX SIZE 4X6-10H
29300000TL | EGC032027 | 58018527 | DISPLAY: FIRE & GAS | DET TRONICS UD10 | Instruments - Other & Parts : DET TRONICS UD10A5N25T2 UNIVERSAL DISPLAY | 3 | -1 | 1 | -3 | 2
29300000TL | EGC032031 | 58005842 | BEARING: BALL | SOLENOID VALVES AND SILECER | Bearings & Accessories - All :BEARING,BALL:ANGULAR CONTACT,DBL ROW,45MM ID,100MM OD,39.7MM WD,MEDIUM SERIES,C0,STL CAGE, :BEARING, BALL 5309CG16 (OUTBOARD), TAGS. REF. 171-PC-052 A/B, 171-PC-053 A/B/C, 171-PC-054 A/B, 171-PC-056 A/B, 171-PC-051, EQUIPMEN
29300000TL | EGC032033 | 58021491 | MOTOR: MSSV,0.19KW,29 RPM | 460VAC, BOILER | Electric Components - Motor / Generator :ASSY, 172-HV-0201, DWG# EGTL1-TBW-PRO-DS-720024, EGTL1-TBW-ELE-DS-720553, EGTL1-TBW-ELE-DS-720551, ASSY, 172-HV-0201
29300000TL | EGC032034 | 58017777 | KIT: VALVE BUTTERFLY, 3 IN | 3 IN, EPDM | BODY DI/ DISC SS/ SEAT EPDM/ SHAFT SS. YOU REQUESTED ONLY THE SPARE PARTS FOR TRIM 112. KIT WITH SEAT IN EPDM INCLUDING: SEAT (REP 5) O RING (REP 9) SAFETY NUT (REP 7) PROTECTION PLUG (REP 8)PARA SEAL/112 ACTUATOR VALVES (FAIL CLOSED+SPECIAL TRAVEL STOP),
29300000TL | EGC032034 | 58017790 | SEAT:VALVE BUTTERFLY,10IN VALV | 10 IN,EPDM,FOR PARA SEAL/112 | Valve - Parts & Accessories :MANUAL VALVES
29300000TL | EGC033002 | 58015550 | O-RING: KALREZ HIGH TEMP | CONNECTED TO QUARTZ TUBE | *OBS*GS&P-O-Rings : FOR SULFUR ANALYZER 2005 PICTURE OF PART AVAILABLE AT HTTP://WWW.GALVANIC.COM/PARTS/MC0945" |  | -7 | 1 | -8 | 2
29300000TL | EGC033002 | 58015554 | STRIP | APERTURE | Tools - Hand / Power :FOR SULFUR (H2S) ANALYZER
29300000TL | EGC033003 | 58015539 | MOTOR STEPPER 24 VOLT H2S | BA0431 | Electric Components - Motor / Generator :FOR SULFUR ANALYZER AT 2005 PICTURE OF PART AVAILABLE AT HTTP://WWW.GALVANIC.COM/PARTS/BA0431"
29300000TL | EGC033003 | 58017552 | SWITCH: SELECTOR,115 VAC | HAND/OFF/AUTO,FAN 1 &2 HOA,N/O | Electric Components - Motor / Generator :&quot;3 POSITION,SHELTER 120-AH-203, SHELTER 130-AH-143, SHELTER 130-AH-243, SHELTER 172-AH-015, SHELTER 150-AH-001, SHELTER 174-AH-00, SHELTER, 120-AH-103 , EGTL1-SEA-ELE-DD-0001, ANALYZER&quot;
29300000TL | EGC033003 | 74452381 | SWITCH:SAFETY ELECT. | RATING:(2) 3/4 NPT ACTION:(2) | 3/4 NPT FUSE:NO ENCLOSURE:OPEN SWITCH BOX ENCLOSURE : TROPICALIZED ALUMINUM BUS/SENSOR : HART TRANSMITTER AREA CLASSIFICATION : EXPLOSIONPROOF/FLAMEPROOF VISUAL DISPLAY : 90 DEG. BLACK OPEN, YELLOW CLOSED SHAFT : NAMUR 316 STAINLESS STEEL CONDUIT ENTRIES | 5 | -10 | 10
29300000TL | EGC033004 | 58015498 | GAUGE | PRESSURE | FOR SOLARTRON 3098 SPECIFIC GRAVITY ANALYZER TAG: 120-AT-0001, 120-AT-0011, 130-AT-1004 AND 130-AT-2004
29300000TL | EGC033004 | 58017533 | COUPLING:ANALYZER STYLE L075 | 5/8 INCH BORE DIA,WITH 3/16 X | Electric Components - Conduit / Fitting :3/32 INCH KEYWAY,SINTERED IRON SHAFT COUPLER BODY, ASSY, SHELTER 130-AH-243, SHELTER 150-AH-001 | 1
29300000TL | EGC033004 | 58017534 | COUPLING:ANALYZER STYLE L075 | 3/4 INCH BORE DIA,WITH 3/16 X | Electric Components - Conduit / Fitting :3/32 INCH KEYWAY,SINTERED IRON SHAFT COUPLER BODY,ASSY, SHELTER 130-AH-243, SHELTER 150-AH-001 | 1
29300000TL | EGC033005 | 39021473 | SPRING:VALVE | TYPE:HELICALCOMPRESSION SPRING | VALVE SIZE:STD SIZE:STD MATL:STEEL COLOR:STD HELICAL COMPRESSION SPRING FOR ACTUATOR F 120-K-R 160-KV-#1 SERIES VALVES LINDE MAPAG B'FLY VLV AC85 LINDE VALVE ACTUATOR MATERIAL SPRING STEEL, FOR PSA VALVE TAGS 160-KV-0711, 0721, 0731, 0741, 0751, 0761
29300000TL | EGC033006 | 58020796 | KIT:REPAIR,VALVE | SOLENOID VALVES AND SILECER | *OBS*GS&P-O-Rings : &quot;CONTAINS NBR 70 O-RING, NBR O-RINGS, DRIVE SX, PART# 3075010021 MROY X A XA29(35)J2P8/EN.L.78.CZ.HH3.Z &quot;
29300000TL | EGC033006 | 58020803 | DIAPHRAGM: PUMP, 101 MM | 8 BARG, PTFE 701N | Pumps-Other : PART NO: 2980005175 MROY XA XA29(35)J2P8/EN.L.78.CZ.HH3.Z, (SOLENOID VALVES AND SILECER)
29300000TL | EGC033006 | 58020812 | KIT::REPAIR,VALVE | SOLENOID VALVES AND SILECER | *OBS*GS&P-O-Rings : &quot;CONTAINS NBR 70 O-RING,NBR O-RINGS, DRIVE SX, PART NO: 3075010021 MROY X A XA29(23)J1 H8/EN.L.CZ.HH3.Z&quot;
29300000TL | EGC033006 | 58020819 | DIAPHRAGM:PUMP,71MM | 8 BARG,PTFE 701N | Pumps-Other : PART NO: 2980005275 MROY XA XA29(23)J1 H8/EN.L.CZ.HH3.Z, (SOLENOID VALVES AND SILECER)
29300000TL | EGC033006 | 58020825 | O-RING:VALVE,30MM ID,36MM OD | 3MM WD,FPM 70,2-218 | *OBS*GS&P-O-Rings : &quot;PART NO: 4380006072 MROY XA XA29(23)J1 H8/EN.L.CZ.HH3.Z, EQUIPMENT: SOLENOID VALVES AND SILECER&quot; | 4
29300000TL | EGC033006 | 58064621 | GASKET: 3/4 IN | PN20/CL150, 4.5 MM THICK | (3.0 MM COMPRESSED), LSI S.STL / FLEXICARB, SPIRAL WOUND TO AP SPEC 4WPI-MWFG08 GWFAHGAAAABDAEAHQA Code 01A
29300000TL | EGC033008 | 58800518 | POSITIONER TYPE:DVC6200F AD | S/A MATL:DVC-3793-4347012 | MANUFACTURER: FISHER POSITIONER TYPE: DVC6200F MODEL NO: DVC-3793-4347012 PROTOCOL: FOUNDATION FIELDBUS, FIRMWARE REVISION: FIELDBUS - CURRENT INPUT SIGNAL: FOUNDATION FIELDBUS CONTROL TIER: STANDARD CONTROL-SC DIAGNOSTIC TIER: ADVANCED- AD RELAY CONSTR | 2 | -2 | 2 | -2 | 2
29300000TL | EGC033009 | 58015556 | TUBING | TYGON 2 FT LONG | Line Pipe - Non-Metal :NEEDED PER ANALYZER FOR SULFUR ANALYZER
29300000TL | EGC033011 | 58017774 | FILTER: FUEL,3.5 IN X1.5 IN X | 1.5 IN,PLASTIC MESH ELEMENT | *OBS*Filtration-Elem : 50 NOMINAL MICRON RATING,PLASTIC MESH HSG, INLINE, FOR WELDING MACHINE | 4
29300000TL | EGC033012 | 58005893 | KIT:REPAIR,END CAP O-RING | FOR PNEUMATIC ACTUATOR | Valve - Actuator & Positioner: CONTAINS END CAP,END CAP BOLT,END CAP WASHER, CROSS REF DWG: TYCO PREMIAIR PNEUMATIC ACTUATOR CATALOGUE, SH.3, MAN PART NO: PREMIAIR KIT 025 (SHEET 1), SUPP PART NO: PREMIAIR KIT 025
29300000TL | EGC033015 | 58803156 | ELEMENT:TEMPERATURE | TYPE:ROSEMOUNT TEMPERATURE | ELEMENT SIZE: RTD 3-WIRE PTFE INSULTED, SILVER COATED COPPER WIRE , RANGE -50 TO 450 DEG CDUAL WITH 316 SS/321 SHEATH, MINERAL INSULATIONDIAMETER 6MMPROCESS CONNECTION: 1/2 IN NPTSENSOR LENGTH: 215MMLAGGING EXTENSION 1050MMRTD Pt 100, CLASS A, EEx d - FM |  | -1 | 1
29300000TL | EGC033018 | 58022297 | KIT:REPAIR,FOR PREMIAIR 025 | ACTUATOR | Valve - Parts & Accessories :CONTAINS END CAP, END CAP O-RING, END CAP BOLT, END CAP WASHER, DWG# PART LIST PARASEAL KEYSTONE/TYCO REF. 158151-1, PART NO: PREMIAIR KIT 025 (SHEET 2), (SOLENOID VALVES AND SILECER)
29300000TL | EGC033019 | 07991668 | O-RING TYPE:EXPANDER ID:35.520 | OD:STD WIDTH:0.275 SEC
29300000TL | EGC033019 | 07991669 | O-RING TYPE:EXPANDER ID:18.455 | OD:STD WIDTH:0.275 SEC
29300000TL | EGC033019 | 07991670 | O-RING TYPE:EXPANDER ID:5.600 | OD:STD WIDTH:0.210 SEC
29300000TL | EGC033019 | 07991671 | O-RING TYPE:EXPANDER ID:1.350 | OD:STD WIDTH:0.210 SEC
29300000TL | EGC033019 | 08109221 | PIN TYPE:BEARING SIZE:STD | MATL:STD PIN: BEARING; PARENT
29300000TL | EGC033019 | 58005822 | COIL: ELECTRICAL | SOLENOID VALVE,24 VDC M12 5.7W | Electric-Other : &quot;FOR ASCO JOUCOMATIC 8327B202NFD2 SOLENOID VALVE 171-KY-0306÷0330 171-KY-0332/0333 171-KY-0335/0336 171-KY-0338÷0356 171-KY-0359÷0369, M12&quot;
29300000TL | EGC033022 | 58800519 | POSITIONER:VALVE TYPE:DOUBLE | ACTING (S/A) ACTUATORS SUPPLY | RATING:0-160 PSIG/0-11 BAR I/P RANGE:STD MANUFACTURER: FISHER POSITIONER TYPE: DVC6200 MODEL NO: DVC-3793-4229302 PROTOCOL: HART-5, FIRMWARE REVISION: HART- CURRENT INPUT SIGNAL: 4 TO 20 MA DC CONTROL TIER: NOT APPLICABLE DIAGNOSTIC TIER: ADVANCED AD REL | 5 |  |  | 0 | 2
29300000TL | EGC033024 | 37001130 | BEARING TYPE:THRUST BEARING | SIZE:STD STYLE:STD SERIES:STD | MATL:STEEL CYLINDER BLOCK, LINERS & MAIN BEARING KIT PPL034567, THRUST BEARING PART NUMBER 929-992 WWW.ENGINEERINGPOWERSOLUTIONS.CO.UK | 1
29300000TL | EGC033024 | 37001133 | SEAL TYPE:FRONT CRANK SEAL | SIZE:STD MATL:STD | CRANKSHAFT PPL034569, SEAL - FRONT END OIL PART NUMBER 986-214 WWW.ENGINEE RINGPOWERSOLUTIONS.CO.UK | 2
29300000TL | EGC033024 | 58018183 | RELAY:CHANGEOVER,6 AMP,4C/O | SILVER NICKEL CONTACT,4PDT | Electric-Other : &quot;230 V COIL, 14 PIN TERMINAL,SOCKET MOUNT, IP40 TO IEC/EN 60529 ENCLOSURE, 172-PX-030A-M/B-M TELEMECANIQUE (CONDENSATE POLISHING PACKAGE)&quot; |  |  |  | -1 | 1
29300000TL | EGC033025 | 37001129 | BEARING TYPE:MAIN BEARING | SIZE:STD STYLE:STD SERIES:STD | MATL:STEEL CYLINDER BLOCK, LINERS & MAIN BEARING KIT PPL034567, MAIN BEARINGS PART NUMBER 984-810 WWW.ENGINEERINGPOWERSOLUTIONS.CO.UK | 2 |  |  | -7 | 1
29300000TL | EGC033025 | 58006005 | VALVE: NEEDLE 1/4 IN,3435 PSIG | 316 SS BODY,MANUAL OPERATED | Valve-Other : SWAGELOK SS INTEGRAL BONNET NEEDLE VALVE, 0.37 CV, 1/4 IN. SWAGELOK TUBE FITTING, VEE STEM, SOUR GAS SERVICE, FLOW PART / PATTERN : STANDARD (2-WAY)/ 2-WAY, SHUTOFF, STRAIGHT. |  | -1 | 1
29300000TL | EGC033025 | 58006016 | VALVE: CHECK 1/2 IN,3280 PSIG | 316 SS BODY,316 SS,1/2 PORT | Valve - Check : SS-58S8 (SS LIFT CHECK VALVE, 2.20 CV, ? IN. SWAGELOK TUBE FITTING) LIFT CHECK VALVE,900?F, MP STEAM
29300000TL | EGC033026 | 58006011 | COUPLER: HOSE | QUICK CONNECT PLUG,1/4 IN | Fittings - Pipe - Carbon Steel :FEMALE,SULFINERT COATED 316 SS, 10-03743A, 10-03743B, 10-03743G, 10-03743J, 10-03743N, 10-03743F, 10-03743C, 10-03743M, 10-03743A, 10-03743B, 10-03743G, 10-03743J, 10-03743N, 10-03743F, 10-0374 OLD PN:4-02427DT
29300000TL | EGC033027 | 58004862 | COMMUTATOR:PNEUMATIC | PNEUMATIC COMMUSTE | Electric-Other : &quot;130-FXV-1021C, 130-FXV-2021C, 120-PXV-1132, 120-PXV-2132, 130-PV-1083A, 130-PV-2083A, 172-PV-0001 (WAS P/N STI 61701) CONFIGURATION: 3-WAY, PNEUMATIC COMMUSTE., 130-FXV-1021C, 130-FXV-20&quot;
29300000TL | EGC033027 | 58008825 | PAINT:ENAMEL | LIGHT MACHINE GRAY,12 OZ CAN | *OBS*Corsn Mitigtn-P : 6 CANS/CASE. TITLE OF BOM 000006A. All chemicals and other hazardous materials must be accompained by the following; a) Safety data Sheet, SDS, (not more than 5 years old); b) Certificate of Analysis /Quality , COA/Q, c) All contain | 2 | -5 | 3
29300000TL | EGC033027 | 58021448 | MODULE:FLASHER,120VAC INPUT | FLASHING SIGNAL TO BULB OUTPUT | Electric-Other : 120 VAC/ 50-60 HZ 60 WATTS POWER, M/N: 9001EXP | 1
29300000TL | EGC033030 | 58006004 | VALVE:NEEDLE, 1/4 IN,3435 PSIG | 0.172 IN ORIFICE, 316 SS BODY | Valve - Needle : MANUAL OPERATED,450°F, 10-03743T, 10-03743F, 10-03743G, 10-03743J, 10-03743N, 10-03743E, 10-03743M, TYPE: PRESSURE CONTROL, 10-03743T, 10-03743F, 10-03743G
29300000TL | EGC033030 | 58006006 | VALVE: CHECK 1/2 IN, 3000 PSIG | 316 SS BODY | Valve - Check : SS Poppet, Fixed Pressure, 25 psig (1.8 bar)
29300000TL | EGC033030 | 58006017 | VALVE: CHECK 3/4 IN,3280 PSIG | 316 SS BODY,3/4 IN PORT | Valve - Check : LIFT CHECK VALVE, 900?F, PART NUMBER 4-04525KT REPLACED WITH SS-58S12
29300000TL | EGC033030 | 58006025 | VALVE: NEEDLE 1/4 IN SULFINERT | 0.172 IN ORIFICE,SULFINERT | Valve - Needle : FRACTIONAL SWAGELOK TUBE FITTING I/4" MODEL NUMBER SS-1RS4, PAERT NUMBER SS-1RS4-12457, COATED 316 SS BODY, MANUAL OPERATED,450?F, TYPE: ISOLATION. | 2 | -7 | 1 | -2 | 1
29300000TL | EGC033031 | 58006012 | COUPLER: HOSE | QUICK CONNECT SOCKET,1/4 IN | Fittings - Pipe - Carbon Steel :SPL QC4 QUICK CONNECT STEM W/SHUTOFF - 1/4" NPTF - SULFINERT COAT. OLD PN:4-02427FT
29300000TL | EGC033031 | 58006024 | VALVE: CHECK, 3/4 IN,1450 PSIG | 316 SS BODY,3/4 IN PORT | Valve - Check : POPPET CHECK VALVE,375° F
29300000TL | EGC033032 | 58017881 | GAUGE: PRESSURE,0-140 PSI | 0-10 BAR RANGE,40MM DIAL | *OBS*Gage&Parts-Pres : 1/8 IN,BOURDON TUBE,CR PLTD BRASS,REAR,INTERNALLY MOUNT,NON FILLED,120-HXV-2003, 172-HXV-003, M/N TPS-SC ND 102 , TPS-SC ND 63 | 2
29300000TL | EGC033033 | 58023948 | TRANSMITTER: DIFF. PRESSURE | 0-15, 9-30 VDC / 17.5MA | Pressure measuring and control Instruments : MODEL 3051CD, PART MUNBER 3051CD3F02A1AA01S5K5M5Q4P1T1, INTEGRAL MANIFOLD MODEL 0305RC52B11L4, MANIFOLD C30513-1124-0000SERIAL NUMBER 9130727 / PG 12 11 00150117BODY TRIM 316 SS. MFG PART NO:3051CD3F02A1AA01S5K | 1
29300000TL | EGC033033 | 58023961 | CONSOLE:COOLING 9-3OVDC/17.5MA | PRESSURE TRANSMITTER | Heating Ventilation and Air Conditioning Equipnment & Parts : MODEL 3051CG4, FOUNDATION FIELD BUS, 0-10 BAR, TYPE 11, PART MUNBER 3051CG4F02A1AM5K5T1P1S5Q4A01, INTEGRAL MANIFOLD MODEL 0305RC32B11B4L4, MANIFOLD C30512-1124-0000SERIAL NUMBER 08163792 / MP0
29300000TL | EGC034006 | 58005208 | ADHESIVE:SPRAY | 500 ML, OR MAX SIZE | Fasteners / Hardware : | 1 | -10 | 5 | -25 | 6
29300000TL | EGC034010 | 58023905 | PACKING: MAIN GAS | WEAR PARTS | Packing / Glands / Stuffing Boxes : FOR 1ST STAGE CYLINDER, CPI SUPPLIER P/N - B39-184-7546
29300000TL | EGC034012 | 58006545 | TUBING:CLEAR,1/4 IN,100 FT LG | PFT, EGTL1-CNL-PTO-BM-000006A | Tubing :
29300000TL | EGC034017 | 58017864 | ROD TYPE:IGNITION SIZE:NA | MATL:SS IGNITION ROD | CUSTOMER REFERENCE DRAWING NO.: MBUP00125-600.01 JOHN ZINK REFERENCE: SP101405-0207 FOR UNIT 20 FIRED HEATER 120-HF-101A/B AND 120-HF-201A/B. EGTL TAG: 120-BXU-2011A TO 120-BXU-2011P AND 120-BXU-2001A TO 120-BXU-2001F | 2 |  |  | -6 | 3
29300000TL | EGC034018 | 58007510 | SEAT: VALVE 2-1/2 IN, 2-7/8 IN | R30006 FMS 31A1 | Valve - Actuator & Positioner: RING, WHISPER (CONTROL VALVES) |  | -1 | 1
29300000TL | EGC034018 | 58017866 | INSULATOR TYPE:SUPER HEATER | VOL:NA SIZE:NA MATL:CERAMIC | INSULATOR, 004.01 CUSTOMER REFERENCE DRAWING NO.: MBUP00125-600.01 JOHN ZINK REFERENCE : SP101405-0217 FOR UNIT 20 FIRED HEATER 120-HF-101A/B AND 120-HF-201A/B. EGTL TAG: 120-BXU-2011A TO 120-BXU-2011P AND 120-BXU-2001A TO 120-BXU-2001F | 2 |  |  | -15 | 3
29300000TL | EGC034018 | 74060526 | BUSHING: | P/N 1E92235132 | Valve - Parts & Accessories :BUSHING: P/N 1E392235132.
29300000TL | EGC034019 | 58017863 | ROD TYPE:HEATER SIZE:NA | MATL:SS FLAME ROD | ASSEMBLY, CUSTOMER REFERENCE DRAWING NO.: MBUP00125-600.01 JOHN ZINK REFERENCE: SP101405-0206 FOR UNIT 20 FIRED HEATER 120-HF-101A/B AND 120-HF-201A/B. EGTL TAG: 120-BXU-2011A TO 120-BXU-2011P AND 120-BXU-2001A TO 120-BXU-2001F |  |  |  | -4 | 2
29300000TL | EGC034019 | 58017869 | BOX:ELECTRICAL TYPE:HEAT | TRANSFER GANG:NA SIZE:NA | SHAPE:NA KNOCKOUTS:NA MATL:NA PILOT BOX ASSEMBLY with insulator (T>200°C) Customer Reference Drawing No: MBUP00125-600.01 John Zink Reference: SP101405-0211 For Unit 20 Fired heater 120-HF-101A/B and 120-HF-201A/B. EGTL TAG: 120-BXU-2011A To 120-BXU-201 | 1
29300000TL | EGC034023 | 07991568 | GASKET:RTJ RING NUMBER:R-45 | PIPE SIZE:6 CLASS:SEE |  |  | -4 | 1
29300000TL | EGC034024 | 58016177 | KIT:CATHODIC INSULATION GASKET | FOR 1.5 IN PHENOLIC FLANGE | *OBS*GS&P-Other : &quot;SP-82-HR , NATIONAL GASKET TYPE E&quot;
29300000TL | EGC034025 | 58006536 | TEE: TUBE ADAPTER,1/2 IN | TUBE X MNPT RUN | Fittings - Pipe - Carbon Steel :FITTINGS
29300000TL | EGC034025 | 58017876 | CABLE TYPE:IGNITION SIZE:NA | MATL:WIRE STRUCTURE:SHIELDING | CABLE IGNITION CUSTOMER REFERENCE: DRAWING NO: B11741-600.01 REV.10 / B11741-600.02 REV.5 JOHN ZINK REFERENCE: SP101405-0084 TRANSFORMER IRIS, 110V/8000V CUSTOMER REFERENCE: DRAWING NO: B11741-600.01 REV.10 / B11741-600.02 REV.5 JOHN ZINK REFERENCE:
29300000TL | EGC034026 | 37001138 | THERMOSTAT TYPE:THERMOSTATS | RANGE:STD ELECT. RATING:STD | THERMOSTAT ASSEMBLY 988-756 THERMOSTAT WWW.ENGINEERINGPOWERSOLUTIONS.CO.UKPART NUMBER 914-013
29300000TL | EGC034026 | 58100719 | NOZZLE: SAFETY RELIEF VALVE | SIZE:1.5 X 3 IN MATL:316 SS | NOZZLE: 1910G-1 & -3 RF 316 SS*, PN: 4598001 or C00445980-E046000H, MODEL: 1910-00GC-3-CI-MS-31-RF-GS-HP-MC967. QA Codes 02, 01A, 21
29300000TL | EGC034026 | 58100921 | KIT TYPE:COVER GASKET | APPLICATION:6 IN X 8 IN COVER | GASKET: PALLET SOFT GOODS KIT; SAFETY RELIEF VALVE (145-PSV-0020-R1, 145-PSV-0021-R1); INLET 6 INCH, OUTLET 8 INCH; OPERATING/SET PRESSURE � 0.1 BARG / 0.12 BARG; MODEL NUMBER - SJWC18546148/0009, SJWC18546H8/0009; SERIAL NUMBER - 302097, 302098; MANUFA
29300000TL | EGC034026 | 58100925 | KIT TYPE:BODY GASKET | APPLICATION:8 IN X 10 IN COVER | GASKET: PALLET SOFT GOODS KIT; SAFETY RELIEF VALVE (172-PSV-0029, 183-PSV-0003); INLET 8 INCH, OUTLET 10 INCH; MODEL NUMBER - C18548D10/0074 & C18548D10; SERIAL NUMBER - 270272 & 270229; MANUFACTURER � PROTECTOSEAL. QA Code 01A, 02, 21
29300000TL | EGC034026 | 58100929 | KIT TYPE:COVER GASKET | APPLICATION:12 IN X 14 IN | COVER GASKET: PALLET SOFT GOODS KIT; SAFETY RELIEF VALVE (183-PSV-0007, 183-PSV-0010, 183-PSV-0011, 183-PSV-0012, 183-PSV-0013, 183-PSV-0008, 183-PSV-0009); INLET 12 INCH 150# RF, OUTLET 14 INCH 150# RF; SET PRESSURE � 0.005 BARG; MODEL NUMBER - F18552D14
29300000TL | EGC034030 | 07991567 | GASKET:RTJ RING NUMBER:R-37 | PIPE SIZE:4 CLASS:SEE
29300000TL | EGC034031 | 58801815 | HOSE:FLEXIBLE METAL TYPE:3/4 | FLEX HOSE X 36 SIZE:3/4 LG:36 | Hoses & Parts :CONN:3/4 TUBE SWAGELOK RATING:1600 MATL:SS FLEX HOSE PTFE 3/4 TUBE CONNECTION SS BRAIDED PTFE LINE HOSE 36 INCHES LONG BY SWAGELOK
29300000TL | EGC034033 | 58003243 | PASTE:HIGH SPOT BLUE MARKING | 0.75 OZ | Miscellaneous Gases:&quot;ALSO CALLED PRUSSIAN BLUE COLOR: PRUSSIAN BLUE, (FIRE SUPPRESSANT & SOLVENTS)&quot; |  | -9 | 2
29300000TL | EGC034033 | 58019862 | SWITCH: LIMIT,600VAC 5A,SPST | LEVER,1NC,NEMA 7,9 ENCLOSURE | Electric-Other : NEMA TYPE 7 AND 9 HAZARDOUS LOCATION, (FRESH CATALYST PACKAGE) EXPLOSION PROOF, |  | -5 | 4 | -2 | 2
29300000TL | EGC034034 | 58005095 | ADHESIVE:ARALTITE RAPID | FIRE SUPPRESSANT & SOLVENTS | Miscellaneous Gases:ADHESIVE:ARALTITE RAPID,24 ML TUBE | 3 | -10 | 6 | -1 | 1
29300000TL | EGC034034 | 58100718 | NOZZLE: SAFETY RELIEF VALVE | NOZZLE | NOZZLE: NOZZLE 1910 316 SS* RF, PN: 4590001 or C445900-E046000H, MODEL: 1910-00FC-2-CI-MS-31-RF-GS-HP-MC967. QA Codes 02, 01A, 21 | 1 |  |  | -2 | 2
29300000TL | EGC034034 | 58100720 | NOZZLE:VALVE VALVE SIZE:STD | MATL:STD SAFETY RELIEF VALVE | MODEL NUMBERS - 1910-30H-120-CC-MS-31-RF-LA-MC967, 1912-00H-1-M3-TD-34-GS-HP, 1912-30H-120-CC-MS-31-RF-GS-HP. NOZZLE PART NUMBER 4610401 REPLACED WITH PART NUMBER C00446104- E046000H. QA CODES 02, 01A, 21.
29300000TL | EGC035002 | 58003831 | KIT:REPAIR | CONTAINS DIAPHRAGM | Valve - Actuator & Positioner: ACTUATOR 135-TV-0238 & 0191A/B, FISHER ACTUATOR 667 SIZE34, 135-ES-010, EGTL1-MUP-INS-DS-352505 | 1
29300000TL | EGC035003 | 58009871 | PACKING:CONTROL VALVE,PTFE, | 3-3/4 X 4-3/4 IN, FMS 17D7 | Packing / Glands / Stuffing Boxes :
29300000TL | EGC035004 | 58003857 | ABRASIVE: SHEET, FLEXIBLE | 9 IN WD,11 IN LG,FINE GRIT | MCMASTERS-CARR WATER-RESISTANT SANDING SHEET WITH CLOTH BACKING FOR EXTRA-SMOOTH FINISH, 320 GRIT PART NUMBER 8270A51 EMERY, CLOTH BACKING |  |  |  | -10 | 3
29300000TL | EGC035004 | 58003858 | ABRASIVE: SHEET, FLEXIBLE | 9 IN WD,11 IN LG,MEDIUM GRIT | Fasteners / Hardware : EMERY,CLOTH BACKING.Please supply as each (EA). | 10 | -139 | 15 | -114 | 12
29300000TL | EGC035005 | 58003868 | WHEEL: GRINDING, 2 IN DIA | 2 IN THK,ZIRCONIA ALUMINA | Fasteners / Hardware : 80 GRIT,STIFF CLOTH BACKING, 1/4 IN SHANK DIA, HIGH PERFORMANCE, FLAP
29300000TL | EGC035006 | 58006569 | ADHESIVE:BELZONA 1121 | ADHESIVES AND SEALANTS | Fasteners / Hardware : | 1
29300000TL | EGC035006 | 07992163 | CLEANER TYPE:BELZONA 9111 | DEGREASER FORM:STD CONT:STD
29300000TL | EGC035009 | 58008836 | PAINT:ENAMEL,SAFETY RED | 12 OZ CAN, 6 CANS/CASE | *OBS*Corsn Mitigtn-P : TITLE OF BOM 000006A. All chemicals and other hazardous materials must be accompained by the following; a) Safety data Sheet, SDS, (not more than 5 years old); b) Certificate of Analysis /Quality , COA/Q, c) All containers must be
29300000TL | EGC035009 | 58008838 | PAINT:ENAMEL,SAFETY YELLOW | 12 OZ CAN, 6 CANS/CASE | *OBS*Corsn Mitigtn-P : TITLE OF BOM 000006A. All chemicals and other hazardous materials must be accompained by the following; a) Safety data Sheet, SDS, (not more than 5 years old); b) Certificate of Analysis /Quality , COA/Q, c) All containers must be
29300000TL | EGC035010 | 58003058 | KIT:REBUILD TYPE:TRUNNION | APPLICATION:BALL-VALVE | CONTAINS A:09A BODY GASKET CONTAINS B:16A STEM GASKET CONTAINS C:31 GLAND PLATE GASKET CONTAINS D:STD CONTAINS E:STD CONTAINS F:STD KIT: SOFT PARTS, FOR 8 IN 300 LB METAL TRUNNION VALVE Gaskets: 09a Body Gasket 16a Stem Gasket 31 Gland Plate Gasket
29300000TL | EGC035011 | 58017874 | SCANNER:ULTRAVIOLET FLAME | 250VAC 2A, 24VDC 0.5A | FIREYE PHOENIX 85UVF1-1QD FLAME SCANNER PHOENIX INTEGRATED SCANNER, SELECTABLE FFRT - ULTRA-VIOLET, WITH QUICK DISCONNECT WITH SCANNER CABLES PART NUMBER 59-546-3 8-CONDUCTOR 3-METER CABLE ASSEMBLY WITH 8-PIN FEMALE CONNECTOR. NOTE: P/N (85UVF2-1 & 85UVF3
29300000TL | EGC035014 | 58001224 | PACKING: VALVE GRAPHITE | CIRCULAR | Gaskets : 120-XXV-1046, 120-XXV-2046, 120-XXV-2046. FOR VANESSA ROTORY PROCESS VALVES | 1
29300000TL | EGC035015 | 58000379 | GASKET | V6501 | Gaskets : OIL-FREE SCREW COMPRESSOR, EQUIPMENT TAG NO 120-CS-001A-1, 120-CS-001A-2, 120-CS-001B-1, 120-CS-001B-2
29300000TL | EGC035015 | 58000391 | GASKET: OIL-FREE SCREW | COMPRESSOR V6501 | Gaskets : EQUIPMENT TAG: NO 120-CS-001A-1, 120-CS-001A-2, 120-CS-001B-1, 120-CS-001B-2,
29300000TL | EGC035016 | 58008832 | PAINT:ENAMEL,HUNTER GREEN | 12 OZ CAN, 6 CANS/CASE | *OBS*Corsn Mitigtn-P : TITLE OF BOM 000006A. All chemicals and other hazardous materials must be accompained by the following; a) Safety data Sheet, SDS, (not more than 5 years old); b) Certificate of Analysis /Quality , COA/Q, c) All containers must be l | 2
29300000TL | EGC035017 | 58000381 | GASKET: 45 OD X 34.5 ID | X 3T | Gaskets : OIL-FREE SCREW COMPRESSOR, A3003P-H14, ROUND, EQUIPMENT: TAG NO 120-CS-001A-1, 120-CS-001A-2, 120-CS-001B-1, 120-CS-001B-2
29300000TL | EGC035017 | 58000383 | PLATE: ADJUSTER 400 SS | OIL-FREE SCREW COMPRESSOR | Structural Materials : EQUIPMENT TAG 120-CS-001A-1, 120-CS-001A-2, 120-CS-001B-1, 120-CS-001B-2,
29300000TL | EGC035017 | 58000384 | SEAL: LABYRINTH | OIL-FREE SCREW COMPRESSOR | Engines - Parts : MATERIAL A6061FH-T6 (ALUMINUM ALLOY) ROT ELEMENT: RING; TAG NO 120-CS-001A-1, 120-CS-001A-2, 120-CS-001B-1, 120-CS-001B-2 |  |  |  | -1 | 1
29300000TL | EGC035017 | 74452224 | VALVE:PILOT TYPE:PRESSURE | SIZE:1/2 IN DESIGN RATING:21 | BAR CONN:FNPT BODY MATL:CARBON STEEL TRIM:NPRN/416 OPERATED:AIR TEMP RATING:-4 TO 343 DEG SOFTGOODS:NEOPRENE CONFIG:2-WAY FISHER CONTROLS TYPE � 95H REPLACED WITH MR95SERIAL # - 0017904542 PRESSURE UNIT � BAR MAX OUTPUT � 21 MAX INLET � 21 SPRING RANGE 1.
29300000TL | EGC035018 | 39019172 | PLUG:VALVE VALVE STYLE:GLOBE | VALVE VALVE SIZE:I IN MATL:316
29300000TL | EGC035018 | 39019173 | SEAT:VALVE TYPE:GLOBE SIZE:1 | IN VALVE SIZE:1 IN |  |  |  |  | 0 | 2
29300000TL | EGC035018 | 39019174 | RETAINER:RING MATL:17-4-H1150 | ST RG RET/BUSH ASSY; 1;
29300000TL | EGC035018 | 39019175 | BUSHING:VALVE VALVE SIZE:1 IN | MATL:17-4 H900 BUSHING, SEAL;
29300000TL | EGC035018 | 39019176 | KIT:REBUILD TYPE:REPAIR KIT: | REPAIR; 667 SPARES W/O DIAPH
29300000TL | EGC035018 | 58000380 | GASKET: V6501, ROUND | OIL-FREE SCREW COMPRESSOR | Gaskets : TAG NO 120-CS-001A-1, 120-CS-001A-2, 120-CS-001B-1, 120-CS-001B-2 |  |  |  | -2 | 1
29300000TL | EGC035018 | 58000392 | GASKET:OIL-FREE SCREW COMP | COMPRESSOR V6501 | Gaskets : EQUIPMENT TAG: NO 120-CS-001A-1, 120-CS-001A-2, 120-CS-001B-1, 120-CS-001B-2, |  |  |  | -4 | 1
29300000TL | EGC035019 | 58801811 | HOSE:FLEXIBLE METAL TYPE:3/8 | FLEX HOSE X 36 SIZE:3/8 LG:36 | Hoses & Parts :CONN:1/4 TUBE SWAGELOK RATING:2600 MATL:SS FLEX HOSE PTFE 3/8 TUBE CONNECTION SS BRAIDED PTFE LINE HOSE 36 INCHES LONG BY SWAGELOK
29300000TL | EGC035023 | 58008830 | PAINT:ENAMEL,SAFETY BLUE | 12 OZ CAN, 6 CANS/CASE | *OBS*Corsn Mitigtn-P : TITLE OF BOM 000006A. All chemicals and other hazardous materials must be accompained by the following; a) Safety data Sheet, SDS, (not more than 5 years old); b) Certificate of Analysis /Quality , COA/Q, c) All containers must be | 1
29300000TL | EGC035024 | 58007864 | RING: PISTON CONTROL VALVE | 16-15/16 IN,GRAPHITE 17F27 | Valve - Actuator & Positioner:
29300000TL | EGC035024 | 58008252 | CAGE: GLOBE VALVE 3 IN | 3-/16 INCH X 1-1/2 INCH | Valve - Parts & Accessories :CF8M/COCRA/CRCT, EQ%, CTD BORE | 1
29300000TL | EGC035025 | 58008198 | SEAT: VALVE CONTROL, 4 IN | 4-3/8 IN, CF8M CRCT/CF8M | Valve - Actuator & Positioner: RING
29300000TL | EGC035025 | 58008239 | ASSEMBLY: PLUG AND RETAINER | 3 INCH, 316 SS/COCR-A, HI TEM | Valve-Plug : FOR CONTROL VALVES
29300000TL | EGC035031 | 58004117 | TAPE: THREAD | 1/2IN X 260 IN | Seals : LASCO 11-1032 1/2-INCH BY 260-INCH DOUBLE DENSITY PTFE THREAD SEAL TAPE, WHITE. | 12 | -31 | 6 | -20 | 3
29300000TL | EGC036003 | 58008224 | CAGE: VALVE GLOBE, 1-1/2 IN | 1-7/8 IN, CB7CU-1 H900 | Valve - Parts & Accessories :EQ% (CONTROL VALVES)
29300000TL | EGC036004 | 58004860 | KIT:OVERHAUL | FOR ACTUATOR | Valve-Regulators : SOFT-GOOD, RBR, 130-FXV-1021C, 130-FXV-2021C, 130-PV-1083A, 130-PV-2083A WAS P/N STI59227
29300000TL | EGC036004 | 58008904 | PIN:GROOVE, TYPE 24 | 4MM DIA X 12MM LG, | Tools - Hand / Power :"NITRONIC 50, S31600 EQUIPMENT: SOLENOID VALVES AND SILECER"
29300000TL | EGC036004 | 58005929 | KIT:REBUILD TYPE:OVERHAUL KIT | APPLICATION:STD CONTAINS A:STD | CONTAINS B:STD CONTAINS C:STD CONTAINS D:STD CONTAINS E:STD CONTAINS F:STD RBSK354546_OHL – ROBUSCHI LITE OVERHAUL KIT.
29300000TL | EGC036004 | 58022292 | VALVE: SOLENOID, 1/4 IN PIPE | 5.7 MM ORIFICE,24VDC -10+15% | Process Control System :AISI 316 BODY, 3/2-WAY,0-10 BAR, NPT, DIRECT OPERATED, CLASS H INSULATION MATERIALS, PIC-2-50-GB ENCLOSURE, (SOLENOID VALVES AND SILECER)
29300000TL | EGC036005 | 74005237 | SEAT:RING,4-5/16 IN ID X | 5-7/16 IN OD X 5/8 IN THK,416 | Valve - Actuator & Positioner: SS, RING, CONTROLS, FOR 4 TYPE ET CONTROL VALVE, SN 558391.. REPLACED AGBAMI-SB SYMBOL # 97804962
29300000TL | EGC036006 | 58014281 | PLUG: ELECTRICAL,MALE,2 POLE | 3 WIRE,13AA,250V,NEMA BRITISH | Electric-Other : BRITISH GW 20 208 (WORKSHOP TOOL & EQUIPMENT) | 1 |  |  | -29 | 4
29300000TL | EGC036006 | 58014284 | PLUG: ELECTRICAL,ANGLE,2 POLE | 3 WIRE,20AA,250V,NEMA 6-20P | Electric-Other : MALE (WORKSHOP TOOL & EQUIPMENT) |  | -15 | 1
29300000TL | EGC036008 | 58017810 | GAUGE: PRESSURE,0-1 BAR RANGE | 115MM DIAL,1/2IN MNPT,PHENOLIC | Pressure measuring and control Instruments : Measuring system: stainless steel; Case filling: with; Nominal size: 4 1/2"(115MM) ;Scale range: 0...1 bar; Process connection: 1/2 NPT; Connector location: lower mount; Window: laminated safety glass; Restrict
29300000TL | EGC036009 | 58008370 | O-RING:CONTROL VALVE | 1-1/2 IN ID,1-11/16 INCH OD | Valve - Control : 3/32 IN WD, EPDM 17F51
29300000TL | EGC036009 | 58008372 | O-RING:CONTROL VALVE | 2-3/8IN ID,2-5/8IN OD,1/8IN WD | Valve - Control : EPDM 17F51
29300000TL | EGC036009 | 58008373 | O-RING:CONTROL VALVE | 3/4IN ID, 7/8IN OD, 1/16IN WD | Valve - Control : EPDM 17F51
29300000TL | EGC036009 | 74002093 | BUSHING: S41600 COND T FISHER | CONTROL P/N 1E398535132 | Instruments - Other & Parts : BUSHING: S41600 COND T P/N 1E398535132 FOR FISHER TYPE 95H PRESSURE REDUCING REGULATOR SIZE 1 (EWAN PROJECT).
29300000TL | EGC036013 | 58005080 | CLEANER: CONTACT CLEANER | NON-FLAMMABLE: 6.1, CRC CO | Miscellaneous Gases:NON-FLAMMABLE CONTACT CLEANER, 10 oz, ITEM NUMBER 2YE16, UNSPSC NUMBER 47131825 | 7 | -11 | 4 | -1 | 1
29300000TL | EGC036017 | 57706544 | GASKET | SET | Gaskets : FISHER CONTROL VALVE PARENT EQUIPMENT NUMBER: 2FV-0334. Replaces symbol number 57803083. REPLACED AGBAMI-SB SYMBOL # 97804910 AND 97808000 THIS MATERIAL IS ALSO USED ON 4 VALVES IN EGTL AIR SEPARATION UNIT (ASU). THE VALVES ARE: 110-LV-1181 110- |  | -1 | 1
29300000TL | EGC036017 | 58009868 | PACKING:GRAPHITE, O-RING | CONTROL VALVES | Packing / Glands / Stuffing Boxes : 2-3/4 X 3-3/4 IN, GR 17D29,W/O ZN
29300000TL | EGC036018 | 37001132 | O-RING TYPE:CYL.HEAD O-RING | ID:STD OD:STD WIDTH:STD SEC | DIA:STD MATL:STD INDUSTRY STD:STD CYLINDER BLOCK, LINERS & MAIN BEARING KIT PPL034567, CYL. HEAD O-RING SEAL - O RING PART NUMBER 986-192 WWW.ENGINEE RINGPOWERSOLUTIONS.CO.UK | 2 | -140 | 3 | -85 | 3
29300000TL | EGC036025 | 57060040 | CAGE | VALVE,CONTROL | Valve - Parts & Accessories :WHISPER, V4474 / V5K3, CB7CU-1, H-900 States QA Code (21) Positive Material Identification PMI is not applicable for Cage SPARES. | 1
29300000TL | EGC036025 | 58003244 | ADHESIVE:EPOXY, 5 OZ TUBE | TITLE OF BOM 000006A | Fasteners / Hardware : MECH ADHESIVE, GLUE, COMPOUND & TAPE, J-B, 2 X 5 OZ TUBES/PACKET
29300000TL | EGC036030 | 58007957 | DIAPHRAGM: VALVE :2625 DIA | NITRILE, CONTROL VALVES | Valve - Parts & Accessories :2625, ASSY
29300000TL | EGC036034 | 57705034 | GASKET: GRAPHITE | C5+ CONDENSATE TRANSFER PUMP | Pumps-Other : GR 316L/GRAPHITE Sulzer pump type: ZF 80-4401Pump SN: 207359/60MODEL NO 40002. (THIS IS A RECLASSIFICATION OF SYMBOL # 57802297 TO SYMBOL# 57705034) AS REQUESTED ON SAR# 51189.
29300000TL | EGC036034 | 58010242 | O-RING: 150 ID,EPDM | FOR CENTRIFUGAL PUMP | Gaskets : DWG. 1-S.1740.051-X, MANUFACTURER STD Material no 000000021703025309
29300000TL | EGC036034 | 58010243 | O-RING:SEAL, EPDM 150 ID | REFORMER PACKAGE | Gaskets : DWG. 1-S.1740.051-X, 160-PC-001 A/B, MANUFACTURER STD Material no 00000021703018309
29300000TL | EGC036034 | 58010253 | NUT:IMPELLER,316TI SS,SA479 | REFORMER PACKAGE 160-XP-001 | Fasteners / Hardware : &quot;PUMP DWG. 1-C.1740.051-X 160-PC-001A/B&quot;
29300000TL | EGC036035 | 58010240 | GASKET:SEAL,GRAHITE/316L SS | SS,IRREGULAR | Gaskets : DWG. 1-S.1740.051-X
29300000TL | EGC037002 | 58003866 | ABRASIVE: SHEET, SANDING | 9 IN WD,11 IN LG,180 GRIT | Fasteners / Hardware : SILICON CARBIDE,WATERPROOF,C-WEIGHT PAPER BACKING
29300000TL | EGC037004 | 58003626 | BOLT: U, 1 IN PIPE NOM | 3/8 IN DIA,16 UNC | *OBS*Fastener-BottWa : 1-3/8 IN INSIDE WD,3-7/16 IN INSIDE LG,2-3/8 IN THD LG,ZINC PLTD STL,EXTENDED LG, FOR 1-3/8 IN OD, EXTENDED LG, FOR 1-3/8 IN OD | 2
29300000TL | EGC037006 | 58003634 | WASHER:LOCK METRIC, SET 755 PC | STEEL SPRING | *OBS*Fastener-BottWa : INCLUDES 100 EACH:M3, M4, M5, M6, M8, M10, M12; 25 EACH: M14; 20 EACH: M16; AND 10 EACH: M20
29300000TL | EGC037006 | 58003860 | ABRASIVE: SHEET, SANDING | 9 IN WD,11 IN LG,400 GRIT | Fasteners / Hardware : ALUM OXIDE,WATERPROOF,B-WEIGHT PAPER BACKING
29300000TL | EGC037006 | 58003861 | ABRASIVE: SHEET, SANDING | 9 IN WD,11 IN LG,600 GRIT | Fasteners / Hardware : ALUM OXIDE,WATERPROOF,B-WEIGHT PAPER BACKING
29300000TL | EGC037009 | 58003628 | BOLT: U, 2 IN PIPE NOM | 3/8 IN DIA,16 UNC | *OBS*Fastener-BottWa : 2-7/16 IN INSIDE WD,4-7/16 IN INSIDE LG,2-1/2 IN THD LG,ZINC PLTD STL,EXTENDED LG, FOR 2-7/16 IN OD, EXTENDED LG, FOR 2-7/16 IN OD |  | -1 | 1
29300000TL | EGC037011 | 58003635 | WASHER:FLAT METRIC, SET 825 PC | ZINC PLATED | *OBS*Fastener-BottWa : INCLUDES 200 EACH: M3 AND M4. 175 EACH: M5. 125 EACH: M6. 50 EACH: M8. 25 EACH: M10. 20 EACH: M12. 15 EACH: M14 AND M16
29300000TL | EGC037012 | 58008257 | KIT: REPAIR | FOR CONTROL VALVE | Valve-Other : "CONTAINS 11B0672X052 ASKET,11B4671X012 WASHER,PLAIN,TYPE A,13B8413X012 SCREW,CAP,HEX SOCKET,13B8414X012 SCREW,CAP,HEX SOCKET,24B4761X012 SPRING,WAVE,24B4761X012 SPRING,WAVE, 28B0265X012 RADIAL SEAL 34B"
29300000TL | EGC037015 | 58016164 | BLADE | BAND SAW | bi-metal (Tuff Tooth TPI 6/8)To suit EGTL workshop band saw - Clausing Kalamazoo HB280SA** blade size 1inch width, 11feet 11 inches length, 0.35inches thick. ** |  |  |  | -2 | 1
29300000TL | EGC037018 | 37001140 | JOINT TYPE:TAPPET COVER GASKET | SIZE:STD MATL:STD CYLINDER | HEAD COVERPPL034571, JOING TAPPET COVER GASKET WWW.ENGINEERINGPOWERSOLUTIONS.CO.UKOLD PART NUMBER 908-295 NEW P/N: 10000-51275 | 1 | -10 | 1 | -34 | 3
29300000TL | EGC037019 | 58005077 | DESICCANT:BLUE INDICATOR | 2 KG 5 LB TIN | Chemicals - Other :. All chemicals and other hazardous materials must be accompained by the following; a) Safety data Sheet, SDS, (not more than 5 years old); b) Certificate of Analysis /Quality , COA/Q, c) All containers must be labelled with weather pro
29300000TL | EGC037020 | 58012504 | RECEPTACLE: ELECTRICAL SINGLE | GANG,2 POLE,3 WIRE,20A,125V |  | 1
29300000TL | EGC037024 | 58010368 | NUT: M10 DIA 1.5 MM THREAD | PITCH ,COMMERICIAL, GR 316 SS | *OBS*Fastener-Other : 130-VR-105/205 - FOR LIFT REACTORS |  | -500 | 1
29300000TL | EGC037024 | 58010369 | NUT: M16 DIA 2 MM THREAD PITCH | 316 SS,COMMERCIAL,GR 316 SS | *OBS*Fastener-Other : 130-VR-105/205 - FOR LIFT REACTORS |  | -15 | 1
29300000TL | EGC037031 | 07991655 | GASKET SET TYPE:MAIN AND PILOT | SIZE:STD MATL:MONEL NUMBER OF
29300000TL | EGC037031 | 39018872 | DIAPHRAGM TYPE:QUICK EXHAUST | DIAPHRAGM SIZE:3/4 IN X 3/4 IN
29300000TL | EGC037031 | 58002613 | TAPE: MEASURING 1 IN WD X 8 M/ | 26 FT,BLADE ARMOR COATING | Tools - Hand / Power :REINFORCED STL, METRIC (WORKSHOP TOOL & EQUIP) | 3 | -6 | 2 | -9 | 4
29300000TL | EGC037032 | 58802575 | KIT:PUMP TYPE:MECHANICAL SEAL | REPAIR KIT APPLICATION:PUMP | SEAL CONTAINS A:O-RINGS CONTAINS B:BACKUP RING CONTAINS C:PRIMARY RING FACE CONTAINS D:SPRINGS CONTAINS E:MATING RING CONTAINS F:O-RING JOHN CRANE MECHANICAL SEAL REPAIR KIT 1130/8B1RS/SK/GC2301(GPN 89360123)
29300000TL | EGC037033 | 58019607 | WIRE:REMOTE CONTROL | 20MM, 4500MM LG | Electric Components - Wire / Cable : RBR/CU, SUPER KID EXTRACTOR
29300000TL | EGC037034 | 58019606 | BOX: REMOTE CONTROL | 240MM X 250MM X 210MM | Programmable Logic Controllers : PLASTIC/STEELL, SUPER KID EXTRACTOR
29300000TL | EGC038001 | 58016398 | DIAPHRAGM: ACTUATOR | SIZE 70,0220 NBR/NYLON 17E44 | Electric-Other : | 2
29300000TL | EGC038003 | 58100922 | KIT TYPE:BODY GASKET | APPLICATION:6 IN X 8 IN BODY | GASKET: PALLET SOFT GOODS KIT; SAFETY RELIEF VALVE (145-PSV-0020-R1, 145-PSV-0021-R1); INLET 6 INCH, OUTLET 8 INCH; OPERATING/SET PRESSURE � 0.1 BARG / 0.12 BARG; MODEL NUMBER - SJWC18546148/0009, SJWC18546H8/0009; SERIAL NUMBER - 302097, 302098; MANUFA
29300000TL | EGC038003 | 58100928 | KIT TYPE:PALLET SOFT GOODS | APPLICATION:12 IN X 14 IN | PALLET SOFT GOODS KIT & COVER GASKET (VACUUM): Serial - 270233, set 0.005barg, PN: 8552D-218D, MODEL: F18552D14. QA Code 01A, 02, 21 | 1
29300000TL | EGC038003 | 58101112 | DIAPHRAGM:VALVE SIZE:STD VALVE | SIZE:8 IN X 10 IN RATING:STD | MATL:STD DIAPHRAGM: FOR PRESSURE SAFETY VALVE; EQUIPMENT TAG# 172-PSV-0029; PART #8546D-218-107
29300000TL | EGC038003 | 58101132 | DIAPHRAGM:VALVE SIZE:STD VALVE | SIZE:STD RATING:STD MATL:STD | DIAPHRAGM: PRESSURE TEFLON DIAPHRAGM; FOR PRESSURE SAFETY VALVE; EQUIPMENT TAG # 172-PSV-0029; PART # 8548D-218T
29300000TL | EGC038003 | 58101166 | DIAPHRAGM:VALVE SIZE:STD VALVE | SIZE:STD RATING:STD MATL:STD | DIAPHRAGM: FEP, .010" THICK, 4.500" OD, .25" ID; FOR PRESSURE SAFETY VALVE; EQUIPMENT TAG # 171-PSV-0030; PART # 8542-218A-107
29300000TL | EGC038003 | 58101173 | GASKET:VALVE TYPE:PSV | STYLE:STD MATL:STD ID:STD | OD:STD THCK:STD GASKET: BODY GASKET FOR PRESSURE SAFETY VALVE, PART # 6242-18-100
29300000TL | EGC038005 | 58015873 | SEAL:LABYRINTH,BRONZE/ VITON | API CENTRIFUGAL PUMPS | Pumps-Other : &quot;SEAL:LABYRINTH,BRONZE / VITON, :RING 172-PC-002 130-PC-007 135-PC-005 A/B 130-PC-004 A/B EGTL1-SLZ-MEC-DD-720051 PART 42310/42311/42312/42314 PART NO BELOW IS NOT SHOWN ON 172-PC-002 SHAFT DIAMETER: PROPRIETARY WIDT&quot;
29300000TL | EGC038011 | 58015900 | RING: WEAR,ASTM A743 GR CA6NM | IMPELLER, 130-PC-004 A/B | Engines - Parts : &quot;EGTL1-SLZ-MEC-DD-300200 PART 50206 OR 50207 PART NO BELOW IS -52001 NOT FOR THIS ITEM&quot;
29300000TL | EGC038012 | 58015868 | RING: WEAR,ASTM A743 GR CA6NM | IMPELLER, 130-PC-004 A/B | Engines - Parts : EGTL1-SLZ-MEC-DD-300200 PART 50302
29300000TL | EGC038016 | 57060180 | PIN; GROOVE; VALVE; CONTROL | XXXXSEE SYMBOL DS57060180XXXXX | Engines - Parts : MFG:Fisher Rosemount. REPLACED AGBAMI-SB SYMBOL # 97886993 | 1
29300000TL | EGC038016 | 58009895 | O-RING: VALVE, 3/16 IN ID | 5/16 INCH OD,1/16 INCH WD | *OBS*GS&P-O-Rings : FLUOROCARBON, FKM-DS52-5
29300000TL | EGC038016 | 74450930 | RING: SEAL, | PRESSURE CONTROL VALVE, | Instruments - Other & Parts : FOR FISHER 4X2 IN. EWT / 657-40. SN. 14484374. DO NOT REORDER DUOLICATE SEE SYMBOL:74006437.. REPLACED AGBAMI-SB SYMBOL # 97804929 | 2 | -2 | 2 | -1 | 1
29300000TL | EGC038016 | 58009879 | GASKET:GRAPHITE 17F28, RING | 4.50 IN X 0.06 IN | Gaskets :
29300000TL | EGC038019 | 58015848 | WASHER: LOCK,MB14 NOM,1.0330 | STL,API CENTRIFUGAL PUMPS | *OBS*Fastener-BottWa : &quot;172-PC-002 130-PC-007 135-PC-005 A/B 130-PC-004 A/B EGTL1-SLZ-MEC-DD-720051 PART 93102&quot;
29300000TL | EGC038019 | 58015874 | SEAL:LABYRINTH,BRZ/VITON | RING, 172-PC-002, 130-PC-007 | Pumps-Other : &quot;135-PC-005 A/B 130-PC-004 A/B EGTL1-SLZ-MEC-DD-720051 PART 42310/42311/42312/42314 PART NO BELOW NOT SHOWN ON 172-PC-002 DRAWING SHAFT DIAMETER: PROPRIETARY WIDT&quot;
29300000TL | EGC038025 | 58015867 | SLEEVE:SPACER,A276T420/ | U4021QT700, 130-PC-007 | Pumps-Other : &quot;135-PC-005 A/B 130-PC-004 A/B EGTL1-SLZ-MEC-DD-300201 PART 52502&quot;
29300000TL | EGC038027 | 58008470 | CONNECTOR:CABLE/CONDUT,4.063IN | X 2IN,1IN HUB,TERMINATOR,GLAND | Electric Components - Motor / Generator :METAL CLAD,STRAIGHT,ALUMINUM | 1
29300000TL | EGC038032 | 58015871 | SEAL:LABYRINTH,BRONZE/VITON | RING, 172-PC-002, 130-PC-007 | Pumps-Other : &quot;135-PC-005 A/B 130-PC-004 A/B EGTL1-SLZ-MEC-DD-720051 PART 42310/42311/42312/42314 THE PART NO BELOW IS NOT ON 172-PC-002 SHAFT DIAMETER: PROPRIETARY WIDTH: PROPRI&quot;
29300000TL | EGC038033 | 58015911 | SLEEVE:SPACER,ASTM A743 GR | CA6NM, 130-PC-004 A/B | Pumps-Other : EGTL1-SLZ-MEC-DD-300200 PART 52503
29300000TL | EGC038034 | 58015863 | SLEEVE:SPACER,T420 SS A276/ | U4021QT700, 130-PC-007 | Pumps-Other : &quot;135-PC-005 A/B 130-PC-004 A/B EGTL1-SLZ-MEC-DD-300201 PART 52505&quot;
29300000TL | EGC038034 | 58015879 | FAN:API CENTRIFUGAL PUMPS | 172-PC-002, 130-PC-007 | Pumps-Other : &quot;135-PC-005 A/B, 130-PC-004 A/B PPN MATERIAL EGTL1-SLZ-MEC-DD-720051 PART 83201&quot;
29300000TL | EGC038034 | 58015918 | SLEEVE:SPACER,COATED ASTM A890 | GR 1B,135-PC-005 A/B | Pumps-Other : EGTL1-SLZ-MEC-DD-350202 PART 52512
29300000TL | EGC039001 | 58016406 | SWITCH: DETECTOR PROVER SPHERE | Screwed Replacement Passage De | Electric-Other : KIDD UNI-TEC MODEL 100-W SPHERE AND PIG PASSAGE INDICATOR FOR METER PROVER SERVICE MOUNTING ON 24" SCH. 40 (.688") WALL ASTM A106 GR. B PIPE. SWITCH CONTACT SPDT; ATEX EXPLOSION PROOF. CONDULET EEX D IIC T6 IP65; CONDUIT CONNECTION ? M-2 |  |  |  | -2 | 1
29300000TL | EGC039002 | 58010056 | RING: SEAL | 12 IN, PTFE/15% GLASS | Flow Measuring Instruments :
29300000TL | EGC039002 | 58016406 | SWITCH: DETECTOR PROVER SPHERE | Screwed Replacement Passage De | Electric-Other : KIDD UNI-TEC MODEL 100-W SPHERE AND PIG PASSAGE INDICATOR FOR METER PROVER SERVICE MOUNTING ON 24" SCH. 40 (.688") WALL ASTM A106 GR. B PIPE. SWITCH CONTACT SPDT; ATEX EXPLOSION PROOF. CONDULET EEX D IIC T6 IP65; CONDUIT CONNECTION ? M-2 |  |  |  | -2 | 1
29300000TL | EGC039003 | 58100905 | GASKET:VALVE GASKET SET: | PRESSURE SAFETY RELIEF VALVE | (110-PSV-0431, 110-PSV-0438, 110-PSV-0766A-R1, 110-PSV-0766B-R1, 110-PSV-1090-R1, 110-PSV-2090-R1); 1 IN 150LB INLET SIZE RF/ 2 IN 150 LB OUTLET SIZE RF; MODEL NUMBER 1D2H4111A2/DS; SERIAL NUMBER S338942/C 1359-317; MANUFACTURER - BAILEY BIRKETT
29300000TL | EGC039003 | 58100912 | GASKET:VALVE GASKET SET: | PRESSURE SAFETY RELIEF VALVE | (110-PSV-0607, 110-PSV-0706, 110-PSV-0708, 110-PSV-0717); 1-1/2 IN 150LB INLET SIZE RF/ 3 IN 150 LB OUTLET SIZE RF; MODEL NUMBER 1.5G3H411422/DS; SERIAL NUMBER S332084/C0908-302; MANUFACTURER - BAILEY BIRKETT
29300000TL | EGC039004 | 58007245 | GASKET:GRAPHITE/316 SS | API CENTRIFUGAL PUMPS | Gaskets : &quot;177-PC-001 A/B , 183-PC-002, 183-PC-001 A/B , EGTL1-SLZ-MEC-DD-771769 PART 400.02 OR 400.03&quot; |  | -1 | 1 | -2 | 2
29300000TL | EGC039006 | 07991665 | GASKET TYPE:EXPANDER CASE | SIZE:STD PRESS. RATING:STD
29300000TL | EGC039006 | 07991666 | SEAL TYPE:PLSTC COV | SIZE:19.021D 1/4X MATL:STD
29300000TL | EGC039006 | 07991667 | SEAL TYPE:PLSTC COVER | SIZE:23.621D 1/4X MATL:STD
29300000TL | EGC039006 | 08109220 | VANE TYPE:EXPANDER SIZE:STD | MATL:STD VANE: EXPANDER;
29300000TL | EGC039023 | 37001136 | COIL:ELECTRICAL | FUNCTION:OPERATING ELECT. | RATING:STD CYLINDER HEAD ASSEMBLY PPL034570, GASKET - CYLINDER HEAD FIRE RING PART NUMBER 996-490 WWW.ENGINEERINGPOWERSOLUTIONS.CO.UK |  |  |  | -18 | 4
29300000TL | EGC039024 | 11990559 | BOLT:HEX HEAD TYPE:STUD DIA:1 | IN LG:210 MM LG THRDS:STD | MATL:STAINLESS STEEL SPEC:ASTM A193 GR B8 CL 2, ASTM A19 GRADE:B8 CL2 BOLT: STUD, 1 IN X 210 MM LG WITH TWO HEAVY HEX NUTS(8UN THDS); ASSEMBLED; STAINLESS STEEL, ASTM A193 GRADE B8 CLASS 2, ASTM A194 GRADE 8.
29300000TL | EGC039024 | 11990560 | BOLT:HEX HEAD TYPE:STUD DIA:1 | IN LG:260 MM LG THRDS:STD | MATL:STAINLESS STEEL SPEC:ASTM A193 GR B8 CL 2, ASTM A19 GRADE:B8 CL2 BOLT: STUD, 1 IN X 260 MM LG WITH TWO HEAVY HEX NUTS(8UN THDS); ASSEMBLED; STAINLESS STEEL, ASTM A193 GRADE B8 CLASS 2, ASTM A194 GRADE 8.
29300000TL | EGC039024 | 11990561 | BOLT:HEX HEAD TYPE:STUD | DIA:5/8 IN LG:90 MM LG | THRDS:8UN THDS MATL:STAINLESS STEEL SPEC:ASTM A193 GRADE B8 CLASS 2, A GRADE:B8 CL2 AISI 304 BOLT: STUD, 5/8 IN X 90 MM LGWITH TWO HEAVY HEX NUTS AND BOLT (8UN THDS); ASSEMBLED; STAINLESS STEEL CLASS 2 STAINLESS STEEL, AISI 304, HEAVY HEX NUTS ASTM A194
29300000TL | EGC039024 | 11990562 | BOLT:HEX HEAD TYPE:STUD | DIA:5/8 IN LG:100 MM LG | THRDS:8UN THDS MATL:STAINLESS STEEL SPEC:ASTM A193 GRADE B8 CLASS 2, A GRADE:B8 CL2 AISI 304 BOLT: STUD, 5/8 IN X 100 MM LG WITH TWO HEAVY HEX NUTS AND BOLT (8UN THDS); ASSEMBLED; STAINLESS STEEL CLASS 2 STAINLESS STEEL, AISI 304, HEAVY HEX NUTS ASTM A1
29300000TL | EGC039024 | 11990569 | BOLT:HEX HEAD TYPE:STUD | DIA:5/8 IN LG:160 MM LG | THRDS:8UN THDS MATL:STAINLESS STEEL SPEC:ASTM A193 GRADE B8 CLASS 2, A GRADE:B8 CL2 AISI 304 BOLT: STUD, 5/8 IN X 160 MM LG WITH TWO HEAVY HEX NUTS AND BOLT (8UN THDS); ASSEMBLED; STAINLESS STEEL CLASS 2 STAINLESS STEEL, AISI 304, HEAVY HEX NUTS ASTM A1 |  | -4 | 1
29300000TL | EGC039027 | 58061286 | BOLT: STUD, 1-1/8IN X 155MM LG | WITH TWO HEAVY HEX NUTS | Fasteners / Hardware : ASSEMBLED; ALLOY STEEL ASTM A193 GRADE B7 ASTM A194 GRADE 2H
29300000TL | EGC039029 | 58004476 | KIT: TYPE (E) ISOLATION FLANGE | SIZE: 6 IN 150 LB ASME B16.5 | LAMONS / APS FLANGE ISOLATION KITS, TYPE E,6 IN 150 LB ASME B16.5 FLG,CONTAINS MEDIUM-WEAVE FABRIC-REINFORCED PHENOLIC WITH NEOPRENE FACE, PHENOLIC (MICARTA) SLEEVE, DBL WASHERS, FABRIC-REINFORCED LAMINATED PHENOLIC ISOLATING WASHERS, STL BACK-UP WASHERSC
29300000TL | EGC039029 | 58004477 | KIT:INSULATION SET THEM 725 | SIZE:8IN FLANGE 300LBS HOT 316 | FLEXITALLIC I-FLEX - ISOLATION KITS TYPE E, FOR 8 IN 150 LB ASME B16.5 FLG, CONTAINS MEDIUM-WEAVE FABRIC-REINFORCED PHENOLIC WITH NEOPRENE FACE, PHENOLIC (MICARTA) SLEEVE, DBL WASHERS, FABRIC-REINFORCED LAMINATED PHENOLIC INSULATING WASHERS, STL BACK-UP W
29300000TL | EGC039029 | 58011195 | GAUGE: PRESSURE,0-25 BAR RANGE | 100MM DIAL,1/2 IN NPT,316 SS | I/1NPT CONNECTION WIKA WITH LIQUID-FILLED CASE ITEM NUMBER ZT2281.00 / 72324565, ORDER NUMBER 22112216/4 | 1
29300000TL | EGC039030 | 58009869 | PACKING:VALVE,PTFE,V RING | 2 3/4 IN X 3-3/4 IN | Packing / Glands / Stuffing Boxes : FMS 17D7
29300000TL | EGC039030 | 58009998 | DIAPHRAGM: VALVE | TYPE 6352 & 3 & 4, 40 PSI | Valve - Parts & Accessories :STL/VITON, ASSEMBLY
29300000TL | EGC039030 | 58009870 | KEY:SQUARE,G10180, G10180 | FOR CONTROL VALVES | Tools - Hand / Power :
29300000TL | EGC039031 | 11990566 | BOLT:HEX HEAD TYPE:STUD | DIA:5/8 IN LG:130 MM LG | THRDS:8UN THDS MATL:STAINLESS STEEL SPEC:ASTM A193 GRADE B8 CLASS 2, A GRADE:B8 CL2 AISI 304 BOLT: STUD, 5/8 IN X 130 MM LG WITH TWO HEAVY HEX NUTS AND BOLT (8UN THDS); ASSEMBLED; STAINLESS STEEL CLASS 2 STAINLESS STEEL, AISI 304, HEAVY HEX NUTS ASTM A1
29300000TL | EGC039031 | 11990567 | BOLT:HEX HEAD TYPE:STUD | DIA:5/8 IN LG:140 MM LG | THRDS:8UN THDS MATL:STAINLESS STEEL SPEC:ASTM A193 GRADE B8 CLASS 2, A GRADE:B8 CL2 AISI 304 BOLT: STUD, 5/8 IN X 140 MM LG WITH TWO HEAVY HEX NUTS AND BOLT (8UN THDS); ASSEMBLED; STAINLESS STEEL CLASS 2 STAINLESS STEEL, AISI 304, HEAVY HEX NUTS ASTM A1
29300000TL | EGC039031 | 11990568 | BOLT:HEX HEAD TYPE:STUD | DIA:5/8 IN LG:155 MM LG | THRDS:8UN THDS MATL:STAINLESS STEEL SPEC:ASTM A193 GRADE B8 CLASS 2, A GRADE:B8 CL2 AISI 304 BOLT: STUD, 5/8 IN X 155 MM LG WITH TWO HEAVY HEX NUTS AND BOLT (8UN THDS); ASSEMBLED; STAINLESS STEEL CLASS 2 STAINLESS STEEL, AISI 304, HEAVY HEX NUTS ASTM A1
29300000TL | EGC039032 | 37001137 | GASKET:ENGINE TYPE:ROCKER BOX | GASKET STYLE:STD MATL:STD | ID:STD OD:STD THCK:STD ROCKER SHAFT ASSEMBLY PPL034572 GASKET - CYLINDER HEAD ROCKER BOX GASKET PART NUMBER 996-221 WWW.ENGINEERINGPOWERSOLUTIONS.CO.UK | 1 |  |  | -20 | 5
29300000TL | EGC039033 | 58016012 | NUT: IMPELLER | 11-13CR, SA 276, GR 410 SS | Fasteners / Hardware : EGTL1-SLZ-MEC-DD-810442 PART NO 922.01, 181-PC-001 A/B; API CENTRIFUGAL PUMP
29300000TL | EGC040001 | 58004108 | TAPE: MASKING | 24 MM WD X 60 YD LG ROLL, | Fasteners / Hardware : RUBBER ADHESIVE, CREAM | 3 | -26 | 3 | -21 | 2
29300000TL | EGC040001 | 58004109 | TAPE: MASKING | 36 MM WD X 60 YD LG ROLL, | Fasteners / Hardware : RUBBER ADHESIVE, CREAM | 3 | -9 | 2 | -32 | 2
29300000TL | EGC040002 | 74031606 | CAGE | VALVE, | Pumps-Other : EQUAL PERCENT, CB7C0-1 H900 VALVE BODY ASSY, NG-12153. REPLACED AGBAMI-SB SYMBOL # 97805012
29300000TL | EGC040007 | 58100660 | BELLOWS TYPE:BELLOW | MATL:INCONEL 625 LCF BELLOW: | BELLOWS (INCONEL 625 LCF) 1910 J ORIFICE, PART NUMBER: 4660724, RELIEF VALVE MODEL NUMBER - 1910-30J-420-CC-MS-31-RF-GS-HP
29300000TL | EGC040010 | 74006401 | GASKET: SET VALVE 6 IN X 4IN | -325 TO 110F | Gaskets : KIT CONTAINS 1 EACH GASKET SHIM KEY NO51 - 1 EACH GASKET KEY NO10 - 1 EACH GASKET SPWD KEY NO12 & 1 EACH GASKET KEY NO13 PLUS INSTRUCTION SHEET.. REPLACED AGBAMI-SB SYMBOL # 97805014 | 2 | -1 | 1 | -1 | 1
29300000TL | EGC040011 | 58061300 | BOLT: STUD, 5/8 IN X 125MM LG. | WITH TWO HEAVY HEX NUTS | Fasteners / Hardware : ASSEMBLED; ALLOY STEEL ASTM A193 GRADE B7 ASTM A194 GRADE 2H |  | -52 | 1 | -8 | 1
29300000TL | EGC040012 | 58019565 | SWITCH:MAN/OFF/AUTO | FIRE WATER PUMP | Electric-Other : TYR ESCRAVOS WAREHOUSE, ECCN NO. NNLR/EAR99, 182-PC-001B-D/C-D, SIZE: PROPRIETARY, MATERIAL: EPDM-150
29300000TL | EGC040012 | 58019566 | TRANSDUCER:PRESSURE | FIRE WATER PUMP | Electric-Other : 182-PC-001B-D/C-D
29300000TL | EGC040019 | 58022361 | SLEEVE:API CENTRIFUGAL PUMP | 36 MM DIA, 316 SS A276 | Pumps-Other : &quot;IBH, 177-PX020/021 , EGTL1-SLZ-MEC-DD-771204 PART 15.00&quot; |  |  |  | -4 | 2
29300000TL | EGC040020 | 58022354 | GASKET:CASING,PTFE | API CENTRIFUGAL PUMPS | *OBS*Gage&Parts-Pres : &quot;177-PX-020/021 , EGTL1-SLZ-MEC-DD-771204 PART 4.00, &quot; | 1 |  |  | -1 | 1
29300000TL | EGC040020 | 58022364 | NUT:IMPELLER,410 SS | ASTM A276, GR 410 SS | *OBS*Fastener-Other : &quot;API CENTRIFUGAL PUMPS, 177-PX-020 , 177-PX-021 , EGTL1-SLZ-MEC-DD-771204 PART 34.00&quot; |  |  |  | -1 | 1
29300000TL | EGC040024 | 58100920 | KIT TYPE:MAIN SOFT GOODS | APPLICATION:6 IN X 8 IN PALLET | SOFT GOODS KIT (PRESSURE/VACUUM): SAFETY RELIEF VALVE (145-PSV-0020-R1, 145-PSV-0021-R1); INLET 6 INCH, OUTLET 8 INCH; OPERATING/SET PRESSURE � 0.1 BARG / 0.12 BARG; MODEL NUMBER - SJWC18546148/0009, SJWC18546H8/0009; SERIAL NUMBER - 302097, 302098; MA
29300000TL | EGC040024 | 58100926 | KIT TYPE:PALLET SOFT GOODS | APPLICATION:8 IN X 8 IN PALLET | SOFT GOODS KIT (PRESSURE/VACUUM; SAFETY RELIEF VALVE (183-PSV-0003); INLET 8 INCH 150# RF, OUTLET 8 INCH 150# RF; SET PRESSURE � 0.05 BARG; MODEL NUMBER - C18548D10; SERIAL NUMBER - 270229; MANUFACTURER - PROTECTOSEAL. QA Code 01A, 02, 21
29300000TL | EGC040031 | 58007340 | RING:SEAL,272MM ID | NI/MICROFLON | Pumps-Other : 183-PC-013, EGTL1-SLZ-MEC-DD-831064 PART 41167, API CENTRIFUGAL PUMPS
29300000TL | EGC040031 | 58007378 | SEAL:PROFILE,325MM DIA | REINGRAFIT | Pumps-Other : &quot;183-PC-013 , EGTL1-SLZ-MEC-DD-831064 PART 41005, API CENTRIFUGAL PUMPS&quot;
29300000TL | EGC040031 | 58022352 | RING: WEAR,245 MM,410 SS ASTM | A276, API CENTRIFUGAL PUMPS | Engines - Parts : &quot;CASING, EQUIPMENT: API CENTRIFUGAL PUMPS , 177-PX-020/021 , EGTL1-SLZ-MEC-DD-771204 PART 2.00,&quot; |  | -1 | 1
29300000TL | EGC040033 | 58007332 | SEAL: LABYRINTH,66MM SHAFT OD | 32MM WD,130MM,BRZ ROT ELEMENT | Pumps-Other : &quot;VITON ELASTOMER, RING, INPRO SEAL OM32 183-PC-013 EGTL1-SLZ-MEC-DD-831064 PART NO NOT SHOWN ON DRAWING&quot;
29300000TL | EGC040033 | 58007355 | SPACER:SLEEVE,79MM DIA | A276T420/U4021QT700 | Pumps-Other : &quot;183-PC-013 EGTL1-SLZ-MEC-DD-831064 PART 52501&quot;
29300000TL | EGC040033 | 58015866 | RING: WEAR,ASTM A890 GR 3A | STATIONARY, 130-PC-005 A/B | Engines - Parts : &quot;EGTL1-SLZ-MEC-DD-300430 PART 50201 OR 50202 MATERIAL ON DRAWING IS CA-40 SOFT NITRIDED &quot; |  | -1 | 1
29300000TL | EGC041002 | 58007674 | CAGE: VALVE GLOBE, 6 IN, | 5-3/8 IN X 3 IN,S17400 DBL | Valve - Control : 1150, EQ% (CONTROL VALVES)
29300000TL | EGC041005 | 58016796 | SWITCH:FIRE WATER PUMP | GP MAGNETIC | Electric-Other : 182-PC-002A/B
29300000TL | EGC041006 | 58016773 | RING:IMPELLER WEAR,A743 GR | CA40, FIRE WATER PUMP | Pumps-Other : &quot;TYR ESCRAVOS WAREHOUSE ECCN NO. NNLR/EAR99 182-PC-002A/B&quot;
29300000TL | EGC041007 | 58015952 | NUT:IMPELLER,420 SS,ASTM A276 | API CENTRIFUGAL PUMPS | *OBS*Fastener-Other : &quot;130-PC-005A/B EGTL1-SLZ-MEC-DD-300430 PART 922.01&quot;
29300000TL | EGC041009 | 58007766 | RING:SEAL, 12 IN, 316-A | FMS 20B64, CONTROL VALVES | Flow Measuring Instruments :
29300000TL | EGC041010 | 58016782 | CONTROLLER:DIESEL ENGINE PUMP | 24V DC, FIRE WATER PUMP | Pumps-Other : &quot;MISC 182-PC-001B-D/C-D FIRETROL FTA1100-K6-MK2&quot;
29300000TL | EGC041010 | 58019554 | SWITCH: PUSHBUTTON, START | PANEL MOUNT, FIRE WATER PUMP | Electric-Other : 182-PC-001A-M
29300000TL | EGC041010 | 58019555 | SWITCH:NORMAL/OFF/TEST | FIRE WATER PUMP | Electric-Other : 182-PC-001A-M
29300000TL | EGC041010 | 58019560 | STOP:SWITCH/RESET | FIRE WATER PUMP | Electric-Other : &quot;RESET , 182-PC-001A-M&quot;
29300000TL | EGC041010 | 58019562 | BREAKER: CIRCUIT, BATTERY | FIRE WATER PUMP | Electric Components - Circuit Protection:182-PC-001B-D/C-D
29300000TL | EGC041011 | 58064435 | BOLT:STUD 1/2 IN DIA X 75MM LG | WITH TWO HEAVY HEX NUTS | ASSEMBLED; ALLOY STEEL, ASTM A193 GRADE B7, ASTM A194 GRADE 2H.(TEFLON COATED) | 1
29300000TL | EGC041014 | 58007331 | SEAL: LABYRINTH,66MM SHAFT OD | 32MM WD,130MM,BRZ ROT ELEMENT | Pumps-Other : &quot;VITON ELASTOMER, RING, INPRO SEAL OM32 183-PC-013 EGTL1-SLZ-MEC-DD-831064 PART NO NOT SHOWN ON DRAWING&quot;
29300000TL | EGC041018 | 58022353 | IMPELLER:PUMP,ASTM A216 GR WCB | API CENTRIFUGAL PUMPS | Pumps-Other : 177-PX-020/021, EGTL1-SLZ-MEC-DD-771204 PART 3.00 |  |  |  | -1 | 1
29300000TL | EGC041020 | 58007246 | GASKET:GRAPHITE/316 SS | API CENTRIFUGAL PUMPS | Gaskets : &quot;150-PC-031 , 183-PC-004 , EGTL1-SLOZ-MEC-DD-501768 PART 400.02 OR 400.03&quot;
29300000TL | EGC041025 | 58100919 | KIT TYPE:MAIN SOFT GOODS | APPLICATION:6 IN PALLET SOFT | GOODS KIT (PRESSURE): SAFETY RELIEF VALVE (145-PSV-0045-R1, 145-PSV-0046-R1); MODEL NUMBER - C7806H/0095; SERIAL NUMBER - 302095, 302096; MANUFACTURER - PROTECTOSEAL. QA Code 01A, 02, 21
29300000TL | EGC041027 | 58022362 | COUPLING: SHAFT,410 SS A276 | API CENTRIFUGAL PUMPS | Pumps-Other : &quot;177-PX-020 , 177-PX-021 , EGTL1-SLZ-MEC-DD-771204 PART 18.00&quot; |  |  |  | -2 | 2
29300000TL | EGC041029 | 58007374 | SEAL:PROFILE,130MM ID | 3 MM WIDE,REINGRAFIT | Pumps-Other : &quot;183-PC-013 , EGTL1-SLZ-MEC-DD-831064 PART 41020, API CENTRIFUGAL PUMPS&quot;
29300000TL | EGC041032 | 58007253 | RING: RETAINING,CIRCLIP,58 MM | SS 304 ASTM A276, 183-PC-003 | Fasteners / Hardware : &quot;EQUIPMENT: API CENTRIFUGAL PUMPS EGTL1-SLZ-MEC-DD-831772 PART 932.01 OR 932.02&quot;
29300000TL | EGC041034 | 58007363 | SLEEVE:THROTTLING,66MM DIA | A743 GR CA40+HV, 183-PC-013 | Pumps-Other : EGTL1-SLZ-MEC-DD-831064 PART 52203
29300000TL | EGC042002 | 58007539 | CAGE: VALVE GLOBE, 3 IN, | 2-7/8 IN X 3 IN,S17400 H1075 | Pump - Centrifugal - Parts : ASSY, CAVIII (CONTROL VALVES)
29300000TL | EGC042002 | 58007668 | CAGE: VALVE GLOBE, 3 IN, | 2-7/8 IN X 2 IN, F22/NITRIDE | Pump - Centrifugal - Parts : EQ% (CONTROL VALVES)
29300000TL | EGC042009 | 58023065 | BOX: CONDUIT OUTLET | 3/4 IN HUB,3 HUB,ROUND,THD | Electric Components - Conduit / Fitting :EXPLOSION-PROOF ALUM,TEE HUB PLACEMENT,INTERNALLY THREADED,BLANK COVER,3.19 IN COVER OPENING | 1 |  |  | -5 | 1
29300000TL | EGC042011 | 58016772 | RING:STATIONARY WEAR,A48 CL358 | FIRE WATER PUMP | Pumps-Other : &quot;TYR ESCRAVOS WAREHOUSE ECCN NO. NNLR/EAR99 182-PC-002A/B DESIGN RATING: . CONNECTION: WITH TRAY BODY MATERIAL: . TRIM: . OPERATED: . TEMPERATURE RATING: . SOFTGOODS: . STYLE: . CONFIGURA&quot;
29300000TL | EGC042012 | 58007166 | FAN: NON DRIVE END | MATERIAL ALUM 356.0 | *OBS*HVAC-Other : &quot;183-PC-014 A/B/C 150-PC-009 A/B EGTL1-SLZ-MEC-DD-831065 PART 831.0&quot;
29300000TL | EGC042018 | 58100654 | BELLOWS TYPE:BELLOW BELLOW: | SAFETY RELIEF VALVE | BELLOWS: (INCONEL 625 LCF) 1912, G-1, -2, -3 ORIFICE, PART NUMBER: 4660312, RELIEF VALVE MODEL NUMBER: 1912-30G-320-CC-X-MS-31-RF-GS-HP
29300000TL | EGC042023 | 58005014 | HOSE:GREASE GUN EXTENSION | 18 IN,NPT,4800 PSI,RBR | Fittings - Pipe - Carbon Steel :LUBRICATION SUPPLIES BM-000006 |  | -1 | 1
29300000TL | EGC042027 | 58007136 | GLAND:SPLIT,DIN 0.7040 ASTM | A536 GR 60-40-18 | Pumps-Other : &quot;174-PC-010 A/B/C EGTL1-SLZ-MEC-DD-741404 PART 452.01&quot;
29300000TL | EGC042033 | 58021940 | KIT:REPAIR,CYLINDER ASSEMBLY | LIFT,CONTAINS SEAL,DEEP Z ROD | Material Handling - Lifting Equipment and Accessories : SEAL,RING,WIPER RING,LOW TEMP O-RING,8 IN ROD BACK-UP RING,WEAR RING,BACK-UP RING,BUFFER SEAL | 1
29300000TL | EGC042034 | 58000277 | BOLT:STUD, ALL-THREAD | 1-1/8 IN DIA, 200 LG, 8 UN | *OBS*Fastener-Stud B : "SA 193-B7 (BOLT) / SA 194-2H (NUT), SA193/SA194, GR B7/2H, 2 HEX NUT, SA 194 GR.2H, 120-ES-203 A, 120-ES-103 B, 120-ES-203TYPE: HP SHELL AND TUBE HEAT EXCHANGER, 2 HEX NUT, SA 194 GR.2H, 120-ES-203 A, 120"
29300000TL | EGC043001 | 58009644 | TRANSMITTER:POSITION 10-30VDC | INPUT,4-20MA DC OUTPUT,30VDC | Instruments - Other & Parts : MAX SUPPLY, EKB-3016, PART NUMBER E3056-16-WESTLOCK DIGITAL EPIC D420-LV-0. LINEAR POSITION TRANSMITTER WITH EXPLOSION PROOF MOD 3 ENCLOSURE CLASS 1, DIVN 1, GRPS B,C, D TYP FOR KNIFE GATE VALVES
29300000TL | EGC043002 | 58009645 | VALVE:GATE 1.0 IN,150 PSIG | 1.0 IN NPTF ALUMINUM BODY | Valve - Gate : EXHAUST VALVES (IMPERIAL) BUNA "N" NITRILE RUBBER,DIFFERENTIAL PRESSURE OPERATED,-40+160F,BUNA "N" NITRILE RUBBER,THREADED CONNECTIONS,INLINE BODY, QUICK EXHAUST RELEASE VALVE, PART KNIFE GATE VALVES
29300000TL | EGC043003 | 58000979 | KIT: GASKET, FOR DIAPHRAM | PUMP | Gaskets : CONTAINS (2) NBR-70 O-RING, (3) SS/NBR-70 U-SEAL, (1) ST/NBR-75 RADIAL SEAL RING, (1) GASKET SET EHV H; FOR DRAIN PLUG, MODEL 07941900
29300000TL | EGC043004 | 58007730 | KIT: REPAIR | FOR CONTROL VALVE | Valve-Other : CONTAINS O-RING (3 NOS), NO MATERIAL | 1 | -1 | 1
29300000TL | EGC043005 | 58007708 | ASSEMBLY:PLUG,STEM,RING& MFLAT | 2 INCH,316 SS/COCR-A | Valve-Plug : CONTROL VALVES
29300000TL | EGC043005 | 58008328 | PLUG: CONTROL VALVE, 1 IN | N05500 HT27-35C, M-FORM | Valve-Plug :
29300000TL | EGC043005 | 58008396 | SEAT: CONTROL VALVE | 1 IN VALVE, 1/2 IN | Valve - Actuator & Positioner: N05500 HT27-35C, RING
29300000TL | EGC043011 | 58004861 | VALVE: SOLENOID | 1/4 IN PIPE,5/16 IN ORIFICE | Valve - On/Off, solenoid, actuated :24VDC,SS BODY,3/2 VALVES,150 PSI MAX OP DIFF PRESSURE,NPT,NORMALLY CLOSED,CONTINUOUS DUTY CLASS F LOW WATTAGE,EXPLOSION PROOF ENCLOSURE, 130-FXV-1021C, 130-FXV-2021C, 120-PXV-1132, 120-PXV-Solnoid Catalog #: JBEF8003G30 | 1
29300000TL | EGC043013 | 57060129 | GASKET; SET VALVE CONTROL | P/N 12B7100X052 | Gaskets : MFG:Fisher Rosemount. REPLACED AGBAMI-SB SYMBOL # 97804961
29300000TL | EGC043013 | 58007729 | KIT: REPAIR | FOR CONTROL VALVE | Valve-Other : CONTAINS O-RING (4 NOS ), NO MATERIAL
29300000TL | EGC043013 | 58008272 | ASSY: PLUG AND STEM | 3/8 INCH DIA, 15.75 INCH LG | Valve - Parts & Accessories :N05500 HT27-35C, FOR CONTROL VALVE
29300000TL | EGC043017 | 58000908 | VALVE: SNIFTING M9 | DIAPHRAM PUMPS | Pumps-Other : INTEGRAL WITH RELIEF VALVE,SS BODY, OPERATED, INTEGRAL, FPM70(VA)
29300000TL | EGC043017 | 58000978 | VALVE: AND REPAIR KITS | DIAPHRAM PUMPS:TYPE LDD 1 | Valve-Safety Relief : LEWA DIAPHRAM PUMPS TYPE LDD 1, SERIAL NUMBER 49156-100-/002, HYDRAULIK-DBV PRESSURE LIMIT VALVE DN10 M900 15-80 BAR REPAIR KITS, PART NUMBER 1096680003/3G/04 WITH REPAIR KITS.INTERNAL HYD. SET,DN25/15,M56X2; INLET, DN25/15, M56X2 OU
29300000TL | EGC043023 | 58003775 | POSITIONER:VALVE,CURRENT INPUT | 3.8-100MA/1.4-6 BAR SUPPLY | V4-20MA INPUT, 3.730-300 HART PROTOCOL NON-HAZARDOUS, ALUM, (OLD PN 2000530).
29300000TL | EGC043023 | 58005258 | KIT:MAINTENANCE,FOR GATE VALVE | CONTAINS O-RING,SEAL,SCREW | Valve-Other : 105-HV-0001, 120-HV-1031, 120-HV-2031, 135-XXV-0022A
29300000TL | EGC043024 | 58022970 | BREAKER: CIRCUIT | 480 VAC,3 POLE,100A,22KAIC | Electric-Other : THERMAL MAGNETIC, WITH 24VDC SHUNT TRIP, WITH 24VDC SHUNT TRIP
29300000TL | EGC043027 | 58023158 | SWITCH: PUSHBUTTON | START-STOP,CONTROL STATION | Electric Components - Conduit / Fitting :MOMENTARY,MOMENTARY,UNIVERSAL,BLACK,FIBERGLASS (KRYDON) ENCLOSURE,SURFACE MOUNT, LOCK-OUT, GROUNDING PLATE, WITH 3/4 IN HUB, DEAD END, CLASS I, DIV II, GROUP B,C,D, UNIVERSAL, LOCK-OUT, G | 1
29300000TL | EGC043030 | 35006010 | FILTER | OIL, | Engines - Parts : FOR PERKINS MN P150E, 150 KVA, SN E7824B/001 AT EZETU 1, EKENI AND FISH TOWN COMMUNITY GENERATORS. DO NOT RE-ORDER. SEE SYMBOL NUMBER 35006010.It is requires for mobile equipment (pumps) that will be in operation during the EGTL shutdown
29300000TL | EGC043030 | 58009793 | COUPLING:DRIVE,METAL | MOV GATE VALVES | Pumps-Other : 135-XXV-0022B
29300000TL | EGC043031 | 58100655 | BELLOWS TYPE:BELLOW BELLOW: | SAFETY RELIEF VALVE | BELLOWS: (INCONEL 625 LCF) 1910/20 H ORIFICE, PART NUMBER: 4660526, RELIEF VALVE MODEL NUMBERS: 1912-30HT-1-CC-MS-31-RF-GS-HP 2"-1910-30HC-1-CC-MS-31-RF-GS-HP, 1910-30H-120-CC-MS-31-RF-LA-MC967
29300000TL | EGC043031 | 58100710 | DISC:VALVE VALVE STYLE:RELIEF | VALVE SIZE:1 IN X 2 IN | MATL:316 SS DISC METAL: SAFETY RELIEF VALVE (120-PSV-2056-R1, 120-PSV-1056-R1) MODEL NUMBER - 1912-00D-215-CC-MS-31-RJ-GS-HPQA Codes 02, 01A, 21 |  |  |  | 0 | 2
29300000TL | EGC043034 | 58061299 | BOLT: STUD, 5/8 IN X 105MM LG. | WITH TWO HEAVY HEX NUTS | Fasteners / Hardware : ASSEMBLED; ALLOY STEEL ASTM A193 GRADE B7 ASTM A194 GRADE 2H |  | -46 | 4 | -4 | 1
29300000TL | EGC044002 | 58061266 | BOLT: STUD, 1 IN X 180MM LG | WITH TWO HEAVY HEX NUTS | Fasteners / Hardware : ASSEMBLED; ALLOY STEEL ASTM A193 GRADE B7 ASTM A194 GRADE 2H |  | -24 | 1
29300000TL | EGC044002 | 58061276 | BOLT: STUD, 1 IN X 275MM LG | WITH TWO HEAVY HEX NUTS | Fasteners / Hardware : ASSEMBLED; ALLOY STEEL ASTM A193 GRADE B7 ASTM A194 GRADE 2H
29300000TL | EGC044005 | 58001251 | TRANSMITTER:LIQUID LEVEL | TYPE:RADAR LEVEL I/P RANGE:SEE | DESC O/P RANGE:SEE DESC SUPPLY RATING:SEE DESC SIZE/CONN:SEE DESC RADAR LEVEL TRANSMITTER, HIGH FREQUENCY VERSION - 26 GHZ, POLYURETHANE-COVERED ALUMINUM, ½ IN. - 14 NPT, 2 IN Flange Size: 2in 150LB. DN 80, 316L SST (EN 1.4404), PN: 5402AF1E12SPVAAM1C1Q4S
29300000TL | EGC044007 | 58000783 | BOLT: STUD ALL-THREAD | 1-5/8 IN DIA,310MM LG,8 UN | BOLT: STUD ALL-THREAD 1-5/8 IN DIA,310MM LG,8 UN *OBS*Fastener-Stud B : ASTM A193 GR B16/ASTM A194 GR 7
29300000TL | EGC044007 | 58061266 | BOLT: STUD, 1 IN X 180MM LG | WITH TWO HEAVY HEX NUTS | Fasteners / Hardware : ASSEMBLED; ALLOY STEEL ASTM A193 GRADE B7 ASTM A194 GRADE 2H |  | -24 | 1
29300000TL | EGC044008 | 58017299 | ELEMENT: FILTER | OIL MIST SEPERATOR | Heating Ventilation and Air Conditioning Equipnment & Parts : KIT CONSIST OF: 9 FILTER ELEMENTS GLASS FIBRES WITH BINDER, TYPE 51-476-50-CR , DIMENSIONS 476 X 50.8 MM, 1 O-RING SEAL NRB75, DIMENSIONS 405.26 X 6.99 MM MANUFACTURER: CONTECMODEL:OIL MIST |  | -1 | 1
29300000TL | EGC044010 | 58003314 | O-RING: BUNA-N,5 MM WD | O RING & O RING CORD BM-00006 | *OBS*GS&P-O-Rings : THE O-RING STORE LLC, CORD BUNA-N 90, 5MM O-RING CORD BUNA-N 90, COMPLETE ROLL.
29300000TL | EGC044010 | 58004161 | O-RING:NEOPRENE | 1/8 IN (0.139 IN) WD | Gaskets : CORD STOCK
29300000TL | EGC044011 | 58003313 | MATERIAL:O-RING,BUNA-N,4 MM WD | O RING & O RING CORD BM-00006 | *OBS*GS&P-O-Rings : METRIC, CORD STOCK | 1 |  |  | -1 | 1
29300000TL | EGC044011 | 58003316 | MATERIAL:O-RING,BUNA-N,8 MM WD | O RING & O RING CORD BM-00006 | *OBS*GS&P-O-Rings : METRIC, CORD STOCK
29300000TL | EGC044012 | 58061337 | BOLT: STUD, 5/8 IN X 85MM LG. | WITH TWO HEAVY HEX NUTS | Fasteners / Hardware : ASSEMBLED; ALLOY STEEL ASTM A320 GRADE L7 ASTM A194 GRADE 7 |  |  |  | -4 | 1
29300000TL | EGC044022 | 58003318 | O-RING SET:FLUOROEASTOMER | ASSORTMENT OF 150 SIZES,VITON | Gaskets : 1110 PIECE, 150 SIZES (IN), (O RING & O RING CORD BM-00006)
29300000TL | EGC044023 | 58003616 | O-RING: COMBINATION, SET | BUNA-N VITON,1168 PIECE | *OBS*GS&P-O-Rings : 65 EACH OF 006-012; 12 EACH OF 110-116; 9 EACH OF 210-214, 65 EACH OF 006-012; 12 EACH OF 110-116; 9 EACH OF 210-214
29300000TL | EGC044024 | 58007533 | CAGE: VALVE GLOBE 4 IN, | 2-7/8 IN X 4 IN, S17400 H1075 | Pump - Centrifugal - Parts : ASSY, CAVIII (CONTROL VALVES) |  |  |  | -1 | 1
29300000TL | EGC044025 | 07992471 | KIT:REBUILD TYPE:ACTUATOR | REPAIR SET
29300000TL | EGC044025 | 07992472 | KIT:REBUILD TYPE:ACTUATOR | REPAIR SET
29300000TL | EGC044031 | 58061466 | BOLT:STUD, 5/8 IN X 125MM LG | WITH TWO HEAVY HEX NUTS | (8UN THDS); ASSEMBLED, STAINLESS STEEL, ASTM A193 GRADE B8 CLASS 2, ASTM A194 GRADE 8. | 1
29300000TL | EGC044034 | 58004007 | GASKET: SPIRAL WOUND | DN500 (20 IN) PIPE,150 LB | Gaskets : 316 SS INNER RING,CS OUTER RING,GRAPHITE FILLER,316L SS WINDING,FLEXITALLIC LSI,3.2MM THK, ASME B16.20, WAX FLUSH DRUM
29300000TL | EGC045001 | 58007530 | ASSEMBLY:CAGE & BAFFLE,4 IN | 316 SS ENC, CONTROL VALVES | Pump - Centrifugal - Parts : WHIS III
29300000TL | EGC045002 | 58006344 | STUD BOLT:3/4IN DIA, 160MM LG | 10 UNC,ALLOY STL,ASTM A193,GR | Fasteners / Hardware : B7, WITH TWO HEAVY HEX NUTS ASTM A194 GR 2H, ASSEMBLED | 5 | -49 | 3 | -116 | 6
29300000TL | EGC045005 | 58006345 | STUD BOLT:3/4IN DIA, 195MM LG | 10 UNC,ALLOY STL,ASTM A193,GR | *OBS*Fastener-Stud B : B7, WITH TWO HEAVY HEX NUTS ASTM A194 GR 2H, ASSEMBLED |  |  |  | -24 | 1
29300000TL | EGC045006 | 58000786 | BOLT: STUD ALL-THREAD | 5/8 IN DIA,120MM LG,11 UNC | BOLT: STUD ALL-THREAD 5/8 IN DIA,120MM LG,11 UNC *OBS*Fastener-Stud B : SA193,GR B16, SA194-7L NUT |  | -6 | 1
29300000TL | EGC045008 | 26061968 | LIGHT TYPE:400 WATT ROUND | EXPLOSION PROOF VOL:100-277 | WAT:400 COLOR:GRAY LIGHT: 400W, 56000LU, 140LU/W, REPLACES: 1000 WATT METAL HALIDE, MANUF: LIGHTING SUPPLY, COLOR TEMP: 5000K, CRI: 70+, IP RATING: IP66, VOLTAGE: : 100V-277V, SURGE PROTECTION: 10KVA, OPERATING TEMP: -40°F TO 140°F, RATED LIFE: 50,000 (L | 2
29300000TL | EGC045011 | 58006306 | BOLT:MACHINE,1/2 IN DIA,60MMLG | 13 UNC,HEAVY HEX HD,CS,ASTM | *OBS*Fastener-BottWa : A307,GR B, WITH TWO WASHERS, WITH HEAVY HEX NUT ASTM A563 GR A, ASSEMBLED, FOR MECHANICAL BOLTING BULKS
29300000TL | EGC045011 | 58006444 | STUD BOLT:5/8 IN DIA,90MM LG | 11 UNC,ALLOY STL,ASTM A320,GR | *OBS*Fastener-Stud B : L7, WITH TWO HEAVY HEX NUTS ASTM A194 GR 7, ASSEMBLED |  | -24 | 2
29300000TL | EGC045011 | 58006445 | STUD BOLT:5/8 IN DIA,110MM LG | 11 UNC,ALLOY STL,ASTM A320,GR | Fasteners / Hardware : L7, WITH TWO HEAVY HEX NUTS ASTM A194 GR 7, ASSEMBLED
29300000TL | EGC045012 | 07992473 | KIT:REBUILD TYPE:ACTUATOR | REPAIR SET
29300000TL | EGC045012 | 07992474 | KIT:REBUILD TYPE:ACTUATOR | REPAIR SET
29300000TL | EGC045014 | 58014527 | BOLT: STUD ALL-THREAD | SIZE: 3/4 IN X 160MM LG 10 UNC | *OBS*Fastener-Stud B : 10 UNC, CS, ASME SA193, GR B16, GRADE 7 OF ASTM A194
29300000TL | EGC045016 | 58061260 | BOLT: STUD, 1 IN X 120MM LG | WITH TWO HEAVY HEX NUTS | Fasteners / Hardware : ASSEMBLED; ALLOY STEEL ASTM A193 GRADE B7 ASTM A194 GRADE 2H
29300000TL | EGC045020 | 58006308 | BOLT:MACHINE,5/8 IN DIA,50MMLG | 11 UNC,HEAVY HEX HD,CS,ASTM | Fasteners / Hardware : A307,GR B,WITH TWO WASHERS, WITH HEAVY HEX NUT ASTM A563 GR A, ASSEMBLED, MECHANICAL BOLTING BULKS
29300000TL | EGC045024 | 58006334 | STUD BOLT:1/2IN DIA,105MM LG | 13 UNC,ALLOY STL,ASTM A193,GR | Fasteners / Hardware : B7, WITH TWO HEAVY HEX NUTS ASTM A194 GR 2H, ASSEMBLED | 1 | -17 | 2 | -8 | 1
29300000TL | EGC045024 | 58006338 | STUD BOLT:5/8IN DIA, 170MM LG | 11 UNC,ALLOY STL,ASTM A193,GR | *OBS*Fastener-Stud B : B7, WITH TWO HEAVY HEX NUTS ASTM A194 GR 2H, ASSEMBLED
29300000TL | EGC045025 | 58006337 | STUD BOLT:5/8IN DIA, 140MM LG | 11 UNC,ALLOY STL,ASTM A193,GR | *OBS*Fastener-Stud B : B7, WITH TWO HEAVY HEX NUTS ASTM A194 GR 2H, ASSEMBLED | 4 | -22 | 4 | -12 | 2
29300000TL | EGC045025 | 58012608 | BOLT TYPE:STUD DIA:3/4 IN | LG:180 MM THRDS:10 UNC HEAD:2 | HEX NUT MATL:ALLOY STL SPEC:ASTM A193 GRADE:B7/2H |  | -48 | 4
29300000TL | EGC045025 | 58061235 | BOLT: STUD, 3/4 IN X 255MM LG. | WITH TWO HEAVY HEX NUTS | Fasteners / Hardware : ASSEMBLED; ALLOY STEEL ASTM A193 GRADE B7 ASTM A194 GRADE 2H
29300000TL | EGC045027 | 58006315 | BOLT:MACHINE,3/4IN DIA,95MM LG | MECHANICAL BOLTING BULKS | Fasteners / Hardware : 10 UNC,HEX HD,GALV CS,ASTM A307,GR B, WITH HEAVY HEX NUT ASTM A563 GR A, ASSEMBLED, MECHANICALLY DEPOSITED | 1
29300000TL | EGC045027 | 58006346 | STUD BOLT:3/4IN DIA, 230MM LG | 10 UNC,ALLOY STL,ASTM A193,GR | Fasteners / Hardware : B7, WITH TWO HEAVY HEX NUTS ASTM A194 GR 2H, ASSEMBLED |  | -8 | 1
29300000TL | EGC045031 | 58061243 | BOLT: STUD, 7/8 IN X 125MM LG | WITH TWO HEAVY HEX NUTS | Fasteners / Hardware : ASSEMBLED; ALLOY STEEL ASTM A193 GRADE B7 ASTM A194 GRADE 2H
29300000TL | EGC045032 | 58061301 | BOLT: STUD, 5/8 IN X 115MM LG. | WITH TWO HEAVY HEX NUTS | Fasteners / Hardware : ASSEMBLED; ALLOY STEEL ASTM A193 GRADE B7 ASTM A194 GRADE 2H
29300000TL | EGC045033 | 58006347 | STUD BOLT:3/4IN DIA, 305MM LG | 10 UNC,ALLOY STL,ASTM A193,GR | Fasteners / Hardware : B7, WITH TWO HEAVY HEX NUTS ASTM A194 GR 2H, ASSEMBLED |  | -24 | 1
29300000TL | EGC045033 | 58006450 | STUD BOLT:7/8 IN DIA,145MM LG | 9 UNC,ALLOY STL,ASTM A320,GR | Fasteners / Hardware : L7, WITH TWO HEAVY HEX NUTS ASTM A194 GR 7, ASSEMBLED
29300000TL | EGC045033 | 58061663 | BOLT:STUD,1-3/8 IN X 245MM LG | WITHOUT NUTS | ASSEMBLED, ALLOY STEEL, ASTM A193 GRADE B7, ASTM A194 GRADE 2H
29300000TL | EGC045034 | 58000791 | BOLT: STUD ALL-THREAD | 5/8 IN DIA,120MM LG,11 UNC | BOLT: STUD ALL-THREAD 5/8 IN DIA,120MM LG,11 UNC *OBS*Fastener-Stud B : SA193,GR B16, S-B/2HHN, 120-VR-204, SA194-7L NUT. |  | -6 | 1
29300000TL | EGC045034 | 58000792 | BOLT: STUD ALL-THREAD | 5/8 IN DIA,120MM LG,11 UNC | BOLT: STUD ALL-THREAD 5/8 IN DIA,120MM LG,11 UNC *OBS*Fastener-Stud B : SA193,GR B16, S-B/2HHN, 120-VR-204, SA194-7L NUT |  | -4 | 1
29300000TL | EGC046002 | 58013229 | GASKET: 5.266 IN X 4.766 IN | X 0.062 IN, SOFT IRON, RING
29300000TL | EGC046003 | 58800740 | TEE: REDUCING | 1/2 IN X 1/2 IN X 1/4 IN | Fittings - Tube :STAINLESS STEEL
29300000TL | EGC046008 | 58006539 | TEE: TUBE 1/2 IN, | 316 SS ASTM A182, UNION | Fittings - Pipe - Metal - Non CS :Tee: 1/2" OD Union Tee | 2 | -8 | 3
29300000TL | EGC046009 | 58100380 | Valve: Pressure Relief ½ inch | VALVE: PROPORTIONAL RELIEF | Orifice - 0.25 in. (6.4 mm), ½” Male NPT/ female NPT |  |  |  | -1 | 1
29300000TL | EGC046012 | 58014925 | ADAPTER: TUBE TO PIPE,1/2 IN | TUBE,SWAGELOK TUBE FITTING | Fittings - Tube :3/4 IN PIPE,MNPT,MONEL ASTM B164 (INSTRUMENTATION BULK MATL) |  | -3 | 1
29300000TL | EGC046015 | 58022071 | KIT:SEAL | FOR CYLINDER ASSEMBLY - LIFT | *OBS*GS&P-Other : CONTAINS (2) WEAR PISTON RING,(1) PISTON SEAL,(2) O-RING,(1) BACK-UP RING,(2) WEAR RING,(1) ROD SEAL,(1) WIPER RING
29300000TL | EGC046015 | 58022156 | KIT:REPAIR | FOR CALIPER,PARKING BREAK | Material Handling - Lifting Equipment and Accessories : CONTAINS (5) BELLEVILLE SPRING,(1) BLEEDER SCREW,(1) LOCK NUT,(1) PISTON,(2) O-RING,(1) PUSH ROD,(2) BACK-UP RING,(1) PISTON,(2) LINING,(2) FLAT HEAD SCREW,(1) GASKET,(1) BUSHING,(2) PAN HEAD SCREW,(
29300000TL | EGC046017 | 58022152 | KIT:SEAL,MOBILE CRANE | 1001392 | *OBS*GS&P-Other :
29300000TL | EGC046019 | 58022120 | SLEEVE:MOBILE CRANE | MOBILE CRANES | Material Handling - Lifting Equipment and Accessories :
29300000TL | EGC046023 | 58014926 | UNION: TUBE,1/2 IN,SWAGELOK | TUBE FITTING,MONEL ASTM B564 | Fittings - Tube :INSTRUMENTATION BULK MATL |  |  |  | -5 | 1
29300000TL | EGC046024 | 58019456 | VALVE: BALL,1/2 IN,2000 LB | COMPXFPT,316 SS BODY,316 SS | Valve-Ball : BALL & STEM, FULL PORT, 3 PIECE, HANDLE OPERATED, 450 DEG.F, R PTFE, STRAIGHT (CHEMICAL DOSING SKIDS) | 2
29300000TL | EGC046024 | 58022069 | KIT:SEAL,FOR CYLINDER ASSEMBLY | TELESCOPE UPPER | *OBS*GS&P-Other : CONTAINS (2) PISTON WEAR RING,(1) PISTON SEAL,(3) O-RING,(1) RING,(2) GLAND WEAR RING,(1) SEAL ROD,(1) WIPER
29300000TL | EGC046027 | 42401243 | KIT: SEAL | FOR GROVE CRANE RT-890 | Cranes & Parts / Accessories : MODEL : QSB 6.7ENGINE CPL NUMBER : 8611EQUIPMENT SERIAL NUMBER : 230580ENGINE MANUFACTURE : CUMMINS EQUIPMENT PART LIST (EPL) FOR ESCRAVOS ROLLING STOCK GROVE CRANE EQUIPMENT NUMBER 86
29300000TL | EGC046028 | 58014934 | UNION: TUBE, 1/2 IN | FITTING,316 SS ASTM A276 | Fittings - Tube :INSTRUMENTATION BULKHEAD MATL
29300000TL | EGC046030 | 42401242 | KIT: SEAL | FOR GROVE CRANE RT-890 | Cranes & Parts / Accessories : MODEL : QSB 6.7ENGINE CPL NUMBER : 8611EQUIPMENT SERIAL NUMBER : 230580ENGINE MANUFACTURE : CUMMINS EQUIPMENT PART LIST (EPL) FOR ESCRAVOS ROLLING STOCK GROVE CRANE EQUIPMENT NUMBER 86
29300000TL | EGC046030 | 58014933 | ADAPTER: TUBE TO PIPE,1/2 IN | TUBE 1/2 IN PIPE | Fittings - Tube :FITTING, MNPT Male Connector | 6 | -106 | 12 | -130 | 10
29300000TL | EGC046031 | 42401245 | KIT: SEAL | FOR GROVE CRANE RT-890 | Cranes & Parts / Accessories : MODEL : QSB 6.7ENGINE CPL NUMBER : 8611EQUIPMENT SERIAL NUMBER : 230580ENGINE MANUFACTURE : CUMMINS EQUIPMENT PART LIST (EPL) FOR ESCRAVOS ROLLING STOCK GROVE CRANE EQUIPMENT NUMBER 86
29300000TL | EGC046032 | 74450608 | BUSHING:PIPE HEX,3/4 IN X 1/4 | IN,MNPT X FNPT,7300 LB,316 SS | Fittings - Pipe - Metal - Non CS :REDUCING. REPLACED AGBAMI-SB SYMBOL # 97885503 | 1 |  |  | -5 | 1
29300000TL | EGC046035 | 58006527 | CONNECTOR: 1/2 IN TUBE X 1/4IN | PIPE MNPT 316SS ASTM A276 | Fittings - Pipe - Metal - Non CS :TUBE FITTING, INSTRUMENTATION BULK MATL | 4 | -12 | 2 | -58 | 4
29300000TL | EGC046035 | 58014935 | ADAPTER: TUBE TO PIPE,1/2 IN | TUBE,SWAGELOK TUBE FITTING | Fittings - Tube :3/4 IN PIPE,MNPT,316 SS ASTM A276 (INSTRUMENTATION BULK MATL)
29300000TL | EGC046038 | 58018109 | SCREEN: BUG, 1/2 IN NPT, | 316 SS | Fittings - Tube :ASTM A276 | 1
29300000TL | EGC046038 | 74450136 | ADAPTER:TUBE TO PIPE,3/4 IN | TUBE,1/2 IN PIPE,NPT,SS | Fittings - Tube :CONNECTOR |  | -9 | 2
29300000TL | EGC046039 | 58062068 | FERRULE: SET 1/2 IN | SS NUT AND FERRULE | 1 NUT/1 FRONT FERRULE/1 BACK FERRULE) FOR 1/2 IN. TUBE FITTING, PLEASE ORDER IN MULTIPLES OF FIVE | 1
29300000TL | EGC046040 | 58800186 | TUBE: FITTING REDUCER | 1/8 IN X 1/4 IN TUBE OD | Fittings - Tube :STAINLESS STEEL
29300000TL | EGC046044 | 58007044 | COUPLER:MALE QUICK PNEUMATIC | FESTO, CK-1/8-PK-6 | Fittings - Tube :
29300000TL | EGC046044 | 58015013 | HOUSING: SS FILTER KIT | COMPLETE WITH MEMBRANE | Filtration - Filters/ Other : 1/4 IN PORT & 1/4 IN DRAIN/GAUGE PORT HIGH FLOW FOR ANALYZER CENTER OF PORT TO BACK 0.4IN, BODY DIAMETER 2.48IN, BODY DEPTH 1.75IN, 08 MICRON, PTFE, SS WITH LIQUID BLOCK, 120-AX-1123, 120-AX-1124, 120-AX-1125, 120-AX-1126, 13
29300000TL | EGC046045 | 58007055 | TEE:PNEUMATIC,4MM,PUSH-IN,PBT | FITTING,FESTO,CONNECTOR,QST-4 | Fittings - Tube :
29300000TL | EGC046045 | 58007060 | FITTING:PUSH-IN THREADED | PNUEMATIC,FESTO, TYPE QS-1/8-4 | Fittings - Tube :
29300000TL | EGC046045 | 58007062 | FITTING:PUSH-IN THREADED | PNUEMATIC,FESTO, TYPE QS-1/4-6 | Fittings - Tube :
29300000TL | EGC046045 | 58015081 | VALVE:SEVERE SERVICE, 3/8 IN | 1000°F @ 3030 PSIG /537°C @ | Valve-Other : 208 BAR,3/8 IN SWAGELOK TUBE FITTING,SS BODY,HANDLE OPERATED,1000°F,GRAFOIL PACKING,NEEDLE VALVE/BALL STEM,ONE WAY, 130-AX-1003, 130-AX-2003, 120-AX-2104, 172-AX-0114, 172-AX-0 (FOR ANALYZER)
29300000TL | EGC046046 | 58006264 | FUSE:GENERAL PURPOSE,100MA | 250VAC,35A AT 250VAC IR | Electric Components - Motor / Generator :GLASS,5 MM X 20 MM,INSTR,FUSES AND TUBING | 1
29300000TL | EGC046046 | 58015080 | ROTAMETER: LOW FLOWMETER | 2500 CCM | Flow Measuring Instruments : WITH VITON AND 1/4 INCH MNPT ENTRY P/N 10544572 FOR SAMPLE FLOW SYSTEMS TAG: 120-AX-1104, 120-AX-2104, 130-AX-1003, 130-AX-2003, 172-AX-0001, 172-AX-0002, 172-AX-0005, 172-AX-0114, 172-AX-0115, 172-AX-0218, 172-AX-0219, 172 | 2 | -5 | 3 | -4 | 4
29300000TL | EGC046047 | 57080037 | WASHER; LOCK BEARING | GOULDS PUMPS 2 X 4 X 9 N. | Pumps-Other : MFG:Goulds Pumps EQUIP:Pump Goulds
29300000TL | EGC046047 | 58002545 | BUSHING: PUMP CASING,GOULDS | STEAM TURBINE COND. PUMP | Bearings & Accessories - All :&quot;3171 1 X 1.5-6 ST PUMP,CARBON TEFLON, CSG TEF ST S WP ENCL, 172-PC-013, 172-PC-013W, 172-PC-014 (MODEL 3171 ST 1X1.5-6) EGTL1-GOU-MEC-DD-720902 PART 155&quot;
29300000TL | EGC046047 | 58002553 | SEAL: OIL DOUBLE LIP | STEAM TURBINE COND. PUMP | *OBS*GS&P-Other : &quot;SPRING LOADED,28.5 MM ID,47.4 MM OD,6.3 MM WD,NITRILE, STD PART NO 470712 OR EQUAL, 172-PC-013, 172-PC-013W, 172-PC-014 (MODEL 3171 ST 1X1.5-6) EGTL1-GOU-MEC-DD-720702 PART 333&quot;
29300000TL | EGC046048 | 58006459 | ADAPTER:TUBE TO PIPE,1 IN TUBE | COMP,1 IN PIPE,FNPT,BRASS | Fittings - Pipe - Carbon Steel :CONNECTOR WITH ONE FERRULE & ONE NUT, EGTL1-CNL-PTO-BM-000006A
29300000TL | EGC046051 | 58006463 | ELBOW: TUBE,1 IN,COMP,BRASS | 90DEG,UNION WITH TWO FERRULES& | Fittings - Pipe - Carbon Steel :TWO NUTS, EGTL1-CNL-PTO-BM-000006A
29300000TL | EGC046051 | 58006464 | VALVE: NEEDLE,1/2 IN,FEMALE | BSP X COMP,.375 IN ORIFICE | Valve-Other : BRASS BODY,400°F @ 390 PSIG /204°C @ 26.8 BAR, WITH ONE FERRULE & ONE NUT, EGTL1-CNL-PTO-BM-000006A
29300000TL | EGC046053 | 39018755 | VALVE:BALL TYPE:MANUAL | SIZE:3/8IN CLASS:2500PSIG
29300000TL | EGC046053 | 58006495 | NUT: TUBE FITTING,1/8 IN,SS | EGTL1-CNL-PTO-BM-000006A | Fittings - Tube :
29300000TL | EGC046054 | 58006504 | ADAPTER:TUBE TO PIPE,1/4INTUBE | 1/4 IN PIPE, MNPT, SS | Fittings - Tube :CONNECTOR | 3 | -1 | 1
29300000TL | EGC046054 | 58006513 | WHEEL:CUTTER,TUBE, REPLACEMENT | EGTL1-CNL-PTO-BM-000006A | Fasteners / Hardware : | 3
29300000TL | EGC046054 | 58006517 | PLUG | 1/2 IN,SS | Fittings - Pipe - Carbon Steel :FOR EGTL1-CNL-PTO-BM-000006A. | 2 | -59 | 4 | -45 | 3
29300000TL | EGC046055 | 58006523 | UNION: TUBE 1/2 IN BULKHEAD | FITTING,SS | Fittings - Pipe - Carbon Steel :1/2 IN OD X 1/2 IN | 1
29300000TL | EGC046056 | 58006626 | ADAPTER:TUBE TO PIPE,1/2INTUBE | 1/2 IN PIPE,FNPT,SS | Fittings - Tube :1/2 IN Tube X 1/2 IN FNPT Female Connector. |  | -11 | 3 | -12 | 2
29300000TL | EGC046057 | 58012511 | NIPPLE:PIPE,CLOSE,1/8 IN,NPT | 3/4 IN LG,689 BAR,316 SS
29300000TL | EGC046058 | 58006627 | ADAPTER:TUBE TO PIPE,1/2INTUBE | 1/4 IN PIPE, FNPT, SS | Fittings - Tube :INSTR-GENERAL PURPOSE, TYPE: FEMALE, SIZE: 1/2 IN TO 1/4 IN, CONNECTORS - BM-00006"SS-810-7-4 |  |  |  | -2 | 1
29300000TL | EGC046058 | 58012519 | PLUG: PIPE,3/4 IN,B31.3,316 SS | ASTM A276,MPT,HEX HD, B31.3
29300000TL | EGC046059 | 58062427 | VALVE:BLEED | SWAGELOK | STAINLESS STEEL BLEED VALVE, 1/4 IN. MNPT | 1
29300000TL | EGC046060 | 58004208 | BRUSH: WIRE | HEAVY DUTY,BRASS BRISTLE, | Fasteners / Hardware : WOOD HANDLE, WITH WOODEN BODY ROUNDED OFF HANDLES WITH 4 ROWS
29300000TL | EGC046060 | 58800927 | TUBE:REDUCING UNION | 1 IN X 1/2 IN Tube OD | Fittings - Pipe - Carbon Steel :SWAGELOK TUBE FITTING.
29300000TL | EGC046061 | 58019425 | SENSOR:FLOW,0.5 GPM RANGE | 20 VA,120 VAC | &quot;INTEGRAL 2-WIRE CABLE,20-FT LENGTH SIZE/CONNECTION: 3/4 IN FNPT MATERIAL: PVC, (CHEMICAL DOSING SKIDS)&quot;
29300000TL | EGC046065 | 58019453 | REGULATOR:PRESSURE TYPE:AIR | INLET PRESS.:SEE DESC OUTLET | PRESS.:SEE DESC SIZE/CONN:I/2 IN BODY MATL:SEE DESC GRIFFCO BPM050-CP VALVE, BACK PRESSURE .50" CPVC 2-PORT-180 15GPM NO-PRIMING-VALVE, PN: GRI:BPM050-CP Weight: 3 lbs
29300000TL | EGC046065 | 58100209 | SPRING:HIGH PRESSURE RELIEF | SIZE: 1/4IN M-F NPT | BLUE SPRING KIT: BLUE SPRING KIT, SET PRESSURE RANGE - 50 TO 350 (3.4 TO 24.1), PN: 177-R3A-K1-A, MODEL NUMBER: R3A SERIES. Equip Tag :183-PSV-0534, 173-PSV-0610, 160-TSV-0866, 130-TSV-0108, 135-TSV-0402, 145-TSV-0045,150-TSV-0866, 171-TSV-0806, 0866, 08
29300000TL | EGC046068 | 58006416 | STUD BOLT:3/4 IN DIA,175MM LG | 10 UNC,SS,ASTM A193,GR B8T | Fasteners / Hardware : CLASS 2, WITH TWO HEAVY HEX NUTS ASTM A194 GR 8MA, ASSEMBLED
29300000TL | EGC046069 | 39018990 | SPRING:VALVE TYPE:RL4 SERIES | SPRING VALVE SIZE:1/2 INCH
29300000TL | EGC046069 | 58100963 | KIT:HARDWARE,FOR R3A PRESSURE | RELIEF VALVE | CONTAINS SPRING, 750-1500 LB RANGE, PURPLE (CHEMICAL DOSING SKIDS) REPLACED SYMBOL NUMBER 58019480
29300000TL | ESCCC CAMP | 25005207 | MOTOR:ASSEMBLY C/W:FLOATING | AERATOR TYPE:AERATOR MOTOR | POWER:STD SPEED:STD ELECT. RATING:STD FRAME:STD VICOL (PTY) LTD AERATOR MOTOR (AERATOR COMPLETE) MODEL/PART NUMBER 007-04-W-30KW
29300000TL | ESCCC CAMP | 69200513 | AERATOR TYPE:COMPLETE SPARE | AERATOR SIZE:STD MATL:STD | VICOL (PTY) LTD COMPLETE SPARE AERATOR MODEL/PART NUMBER AERT-08-129-W AERATORS PUMP
29300000TL | GTAARFC021 | 58800990 | SPARCAST : 110C | PACKAGED IN 55 LB BAGS | Insulation & Accessories - All :HIGH STRENGTH, MEDIUM WEIGHT, ABRASION, RESISTANT CASTABLE,
29300000TL | GTBJADARE | 58010082 | DAMPER:SUCTION | 4000 MM X 1000 MM X 150 MM | Heat Transfer - Units & Parts : IS:2062, INLET TO BOILER FORCE DRAFT FAN, 172-CB-002A/B/C
29300000TL | NEW | 02986239 | POSITIONER TYPE:IPX4 PLUG | POSITIONER 265-290 MATL:STEEL
29300000TL | NEW | 03486729 | CLEANER TYPE:PRECLEANER GP | FORM:STD CONT:STD PRECLEANER
29300000TL | NEW | 03486730 | BRIDGE TYPE:VALVE BRIDGE | SIZE:CAT 256-4367 MATL:STD
29300000TL | NEW | 03486731 | SHAFT TYPE:SHAFT AS - ROCKER | ARM SIZE:STD MATL:STD SHAFT AS
29300000TL | NEW | 03486732 | ADJUSTER TYPE:SCREW - | ADJUSTMENT SIZE:STD MATL:STD
29300000TL | NEW | 03486733 | ROCKER TYPE:ROCKER ARM AS | ROCKER ARM AS, PART NUMBER:
29300000TL | NEW | 03486734 | ROCKER TYPE:ROCKER ARM AS | ROCKER ARM AS, PART NUMBER:
29300000TL | NEW | 03486735 | NUT TYPE:NUT - JAM DIA:STD | THRDS:STD MATL:STD SPEC:NUT -
29300000TL | NEW | 03486736 | RING:RETAINING TYPE:RING - | RETAINING SIZE:PART NUMBER:
29300000TL | NEW | 03486737 | BUTTON TYPE:VALVE BUTTON | SIZE:PART NUMBER 8F-8858
29300000TL | NEW | 03486738 | NUT TYPE:CATERPILLAR NUT, | DIA:STD THRDS:STD MATL:STD
29300000TL | NEW | 03486739 | ELEMENT:FILTER TYPE:FILTER | ELEMENT - FUEL (GAS) SIZE:LONG
29300000TL | NEW | 03486740 | SLEEVE TYPE:CAT SLEEVE | 348-1708 SIZE:STD MATL:STD
29300000TL | NEW | 03486745 | LINER TYPE:LINER AS 350-0074 | SIZE:STD MATL:STD LINER AS,
29300000TL | NEW | 03486749 | PIN:PISTON DIA:STD LG:STD | SHAPE:PIN - PISTON MATL:STD
29300000TL | NEW | 03486753 | SEAL TYPE:SEAL GP-CRANKSHAFT | - FRONT SIZE:PARTLB113-8432
29300000TL | NEW | 03486756 | PUMP TYPE:PUMP GP - AUX. WATER | INLET SIZE:CAT PUMP 424-3625
29300000TL | NEW | 03486781 | SENSOR TYPE:SENSOR GP- GAS | PRESSURE RANGE:STD RATING:STD
29300000TL | NEW | 04743802 | HEAT SINK TYPE:HEAT SINK AS - | ROTATING DIODES SIZE:CAT PARTL
29300000TL | NEW | 04743808 | VALVE TYPE:VALVE GP-GAS | CONTROL SIZE:CAT PARTLB
29300000TL | NEW | 04743809 | VALVE TYPE:24VDC 500MBAR DUNG | VALVE-S/OFF SIZE:CAT PARTLB
29300000TL | NEW | 04813373 | KIT: GASKET, | 8T3373 |  |  |  |  | -1 | 1
29300000TL | NEW | 05010022 | TRANSMITTER TYPE:FOUNDATION | FIELDBUS I/P RANGE:NA O/P
29300000TL | NEW | 06002534 | BEARING:BALL TYPE:DEEP GROOVE | BALL BEARINGS ROW:SEE DESC
29300000TL | NEW | 07991080 | GASKET:FLANGE NON-SPIRAL | TYPE:RECTANGULAR GASKET PIPE
29300000TL | NEW | 07991545 | O-RING TYPE:POST O-RING ID:STD | OD:STD WIDTH:STD SEC DIA:STD
29300000TL | NEW | 07991551 | O-RING TYPE:SEAT O-RING ID:STD | OD:STD WIDTH:STD SEC DIA:STD
29300000TL | NEW | 07991555 | GASKET TYPE:INTERCOOLER | SIZE:STD PRESS. RATING:STD
29300000TL | NEW | 07991556 | COUPLING TYPE:COUPLING | SIZE:STD MATL:STD COUPLING
29300000TL | NEW | 07991557 | COUPLING TYPE:COUPLING | SIZE:STD MATL:STD COUPLING
29300000TL | NEW | 07991558 | COUPLING TYPE:COUPLING | SIZE:STD MATL:STD COUPLING
29300000TL | NEW | 07991559 | COUPLING TYPE:COUPLING | SIZE:STD MATL:STD COUPLING
29300000TL | NEW | 07991635 | SEAL:OIL TYPE:SINGLE LIP | ID:25MM OD:47MM WIDTH:13.5MM
29300000TL | NEW | 07991681 | SEAL:RING TYPE:FLAT SEAL | ID:STD OD:STD WIDTH:STD SEAL
29300000TL | NEW | 07991683 | GASKET:FLANGE NON-SPIRAL | TYPE:FLAT CAM PIPE SIZE:24 IN
29300000TL | NEW | 07991914 | O-RING SET TYPE:O-RING 25.8 X | 3.55 SIZE:STD MATL:STD NUMBER
29300000TL | NEW | 07991915 | O-RING SET TYPE:O-RING 230 X | 3.55 SIZE:STD MATL:STD NUMBER
29300000TL | NEW | 07991916 | O-RING SET TYPE:O-RING 69 X | 5.3 SIZE:STD MATL:STD NUMBER
29300000TL | NEW | 07991917 | WASHER:SEALING TYPE:RUBBER | SEAL WASHER NOMINAL SIZE:STD
29300000TL | NEW | 07991918 | SEAL:MECHANICAL TYPE:MACHINE | SEAL UNIT SHAFT/SLEEVE DIA:STD
29300000TL | NEW | 07991919 | GASKET:PUMP TYPE:GASKET 8 | STYLE:STD MATL:STD ID:STD
29300000TL | NEW | 07991987 | GASKET SET TYPE:GASKET SET | ZAK10383 SIZE:STD MATL:STD
29300000TL | NEW | 07991988 | PACKING TYPE:PACKING | 55/75-01082599 SIZE:STD
29300000TL | NEW | 07992151 | GAUGE:PRESSURE RANGE:0-160BAR | DIAL SIZE:100MM
29300000TL | NEW | 07992160 | SEALANT TYPE:BELZONA 9611 | RAPID CURE EPOXY CONT:STD
29300000TL | NEW | 07992161 | SEALANT TYPE:BELZONA 1212 | LEAK SEALING KIT CONT:STD
29300000TL | NEW | 07992162 | SEALANT TYPE:BELZONA 1111 | CONT:STD MATL:STD BELZONA 1111
29300000TL | NEW | 07992163 | CLEANER TYPE:BELZONA 9111 | DEGREASER FORM:STD CONT:STD
29300000TL | NEW | 07992164 | SEALANT TYPE:BELZONA 2111 D&A | HI-BUILD ELAS CONT:STD
29300000TL | NEW | 07992213 | O-RING:CORD TYPE:TIGHTNESS | TORE SEC DIA:2.62 LG:15.54 X
29300000TL | NEW | 07992214 | O-RING:CORD TYPE:VITON SHORE | HARDNESS SEC DIA:75 LG:2.7
29300000TL | NEW | 07992220 | O-RING:CORD TYPE:NBR SEC | DIA:110,72X3,53 DS70 LG:STD
29300000TL | NEW | 07993730 | PACKING:VALVE TYPE:PACKING | FORM SIZE:STD SHAPE:STD
29300000TL | NEW | 07993731 | GASKET:VALVE TYPE:GRAPHITE | GASKET STYLE:STD MATL:STD
29300000TL | NEW | 07993815 | GASKET:VALVE TYPE:GASKET PTFE | STYLE:STD MATL:PTFE ID:4.50
29300000TL | NEW | 07993816 | GASKET:VALVE TYPE:STD | STYLE:STD MATL:PTFE ID:5.19
29300000TL | NEW | 07993817 | PACKING:VALVE TYPE:PACKING | SET, EXTD, SINGLE, VEE
29300000TL | NEW | 11990635 | NUT:HEX TYPE:STD DIA:STD | THRDS:STD HEIGHT:1-1/8 IN | MATL:SS SPEC:STD GRADE:STD CGA 330 NUT: PN:44800108, MODEL: 55-330-3
29300000TL | NEW | 11990636 | WASHER TYPE:STD NOMINAL | SIZE:STD ID:STD OD:STD THCK:F1 | FLAT HEX 1-1/8 IN MATL:SS SPEC:STD GRADE:STD CGA 330 WASHER: PN:44803478, MODEL: 50-320-K, F1 FLAT HEX 1-1/8 IN
29300000TL | NEW | 11990637 | NUT TYPE:STD DIA:1-1/8 IN | THRDS:STD MATL:SS SPEC:STD | GRADE:STD CGA 346 NUT: PN: 44800395, MODEL: 55-346-3, F1 FLAT HEX 1-1/8 IN
29300000TL | NEW | 11990638 | NUT TYPE:STD DIA:1-1/8 IN | THRDS:STD MATL:SS SPEC:STD | GRADE:STD CGA 350 NUT - PN: 44800078, MODEL:55-350-3, F1 FLAT HEX 1-1/8 IN
29300000TL | NEW | 11990639 | NUT TYPE:STD DIA:F1 FLAT HEX | 1-1/8 IN THRDS:STD MATL:SS | SPEC:STD GRADE:STD CGA 540 NUT - PN:44800188, MODEL:55-540-3, F1 FLAT HEX 1-1/8 IN
29300000TL | NEW | 11990640 | NUT TYPE:STD DIA:1-1/8 IN | THRDS:STD MATL:SS SPEC:STD | GRADE:STD CGA 580 NUT: PN: 44800027, MODEL: 55-580-3, F1 FLAT HEX 1-1/8 IN
29300000TL | NEW | 11990641 | NUT TYPE:STD DIA:1-1/8 IN | THRDS:STD MATL:SS SPEC:STD | GRADE:STD CGA 590 NUT: PN: 44800173, MODEL: 55-590-3, F1 FLAT HEX 1-1/8 IN
29300000TL | NEW | 11990726 | BOLT TYPE:SEE DESCRIPTION | DIA:SEE DESCRIPTION LG:SEE | DESCRIPTION THRDS:SEE DESCRIPTION HEAD:SEE DESCRIPTION MATL:SEE DESCRIPTION SPEC:SEE DESCRIPTION GRADE:SEE DESCRIPTION CONTROHEAT CAST ALUMINUM BOLT-ON JACKET FOR A FLOWSERVE/DURCO VALVE T4E 8.00" 300# FULLY PFA LINED PLUG VALVEEXTENDED_PART_NUMBER=CONTRO
29300000TL | NEW | 11990796 | NUT:BEARING LOCK INDUSTRY | STD:BELLOWS TYPE:BELLOWS NUT | SAMSON PNEUMATIC CONTROL VALVE TYPE 3248 VALVE BELLOWS NUT SPARE PART NO. 41 FOR DISPOSAL VAPORIZER ON-OFF VALVE 110-XV-1209 / 2209/110-LV-2715A/B
29300000TL | NEW | 11992016 | SCREW:CAP TYPE:TURBO CAP SCREW | DIA:STD LG:STD HEAD:STD | THRDS:STD MATL:STD SPEC:STD GRADE:STD FG WILSON TURBO CAP SCREW PART NUMBER 981-921
29300000TL | NEW | 11993017 | BOLT SET TYPE:ALLOY STL ASTM | SIZE:1-1/2 IN LG:520 MM LG | HEAD:HEAVY HEX W/2 NUTS & WASHERS MATL:ASTM A193 GRADE B7 ASTM A194 NUMBER OF PIECES:60 KÜRVERS BOLT: STUD, 1-1/2 IN X 520MM LG WITH TWO HEAVY HEX NUTS ASSEMBLED; ALLOY STEEL ASTM A193 GRADE B7 ASTM A194 GRADE 2H BEA S.R.L. WITH WASHER
29300000TL | NEW | 11993018 | BOLT SET TYPE:ALLOY STL ASTM | SIZE:1-1/4 IN LG:300 MM LG | HEAD:HEAVY HEX W/2 NUTS & WASHERS MATL:ASTM A193 GRADE B7 ASTM A194 NUMBER OF PIECES:16 KÜRVERS BOLT: STUD, 1-1/4 IN X 300 MM LG WITH TWO HEAVY HEX NUTS ASSEMBLED; ALLOY STEEL ASTM A193 GRADE B7 ASTM A194 GRADE 2H BEA S.R.L. WITH WASHER
29300000TL | NEW | 11993019 | BOLT SET TYPE:ALLOY STL ASTM | SIZE:1-1/4 IN LG:400 MM LG | HEAD:HEAVY HEX W/2 NUTS & WASHERS MATL:ASTM A193 GRADE B7 ASTM A194 NUMBER OF PIECES:36 KÜRVERS BOLT: STUD, 1-1/4 IN X 400 MM LG WITH TWO HEAVY HEX NUTS ASSEMBLED; ALLOY STEEL ASTM A193 GRADE B7 ASTM A194 GRADE 2H BEA S.R.L.WITH WASHER
29300000TL | NEW | 15016085 | COMPOUND:SEALING TYPE:JOINT | COLOR:STD CONT:STD SEALING | COMPOUND. PN: X598-010. FOR AIR COMPRESSOR, MODEL # A1-330DA3, EQPMENT SERIAL # B7EH2E087, ITEM # 1000000494. EGTL1-FSE-MEC-DD-750001 R0 - COMP AIR END CROSS SECTION, B7EH2E087 BOM SHIPPED LOOSE AND SPARES. TAG - 175-CC-024
29300000TL | NEW | 15016094 | PADLOCK: LOTO, KEYED-ALIKE | BLUE THERMOPLASTIC, 3IN | SHACKLE LENGTH 3 IN, LOCK BODY SIZE 1-3/4 IN.RECLASSIFIED FROM 58023236 TO 15016094.
29300000TL | NEW | 15016107 | PADLOCK TYPE:PADLOCK MATL:STL | SIZE:STD VICOL (PTY) LTD PAD | ATTACHED PADLOCK MODEL/PART NUMBER ELE-008-83-P PLANT ELECTRICAL
29300000TL | NEW | 19200530 | BELT:TOOL TYPE:PULLEY BELTS | WAIST SIZE:STD MATL:STD VICOL | (PTY) LTD COMPRESSOR MOTOR PULLEY MODEL/PART NUMBER MBF-008-112-W MOVING BED FILTERS
29300000TL | NEW | 19200733 | MACHINE TYPE:SLUDGE PRESS | SURGE AND PULSATION IN PUMPING | SYSTEMS
29300000TL | NEW | 25005187 | MOTOR:ELECTRIC AC POWER:20HP | SPEED:1765 VOL:230/460 PHASE:3 | PHASE FREQ:50/60 AMP:49.4/24.7 WAT:15KW FRAME:S256T ENCLOSURE:NEMA B SERVICE FACTOR:1.15 MOUNT:VERTICAL CENTURY 850279MJ2 ,TYPE MOGB, HP 20.0 ,RPM1765 TRANE PART NUMBER X70421201010
29300000TL | NEW | 25005204 | TRANSFORMER:INSTRUMENT | TYPE:CURRENT CURRENT | RATIO:50:5A VOL:600 LOCATION:INDOOR
29300000TL | NEW | 25005206 | TRANSFORMER:INSTRUMENT | TYPE:POTENTIAL CURRENT | RATIO:35:1 VOL:4200 LOCATION:INDOOR INSTRUMENT VOLTAGE TRANSFORMER PRI 4200V, 35:1 60HZ 750VA PTW3-2-60-422FF 173-GE-013
29300000TL | NEW | 26024373 | POWER SUPPLY:ELECTRICAL | TYPE:POWER SUPPLY I/P RATING:- | O/P VOL:- O/P AMP:- DCR POWER SUPPLY FOR 177-PC-001A-M-VSD & 177-PC-001B-M-VSD.
29300000TL | NEW | 26024374 | FAN TYPE:COOLING SIZE:- ELECT. | RATING:24VDC CAP:- DCR FAN | 24VDC: FOR VFD 177-PC-001A-M-VSD & 177-PC-001B-M-VSD.
29300000TL | NEW | 26024375 | BOARD TYPE:MODULATION BOARD | SIZE:- MATL:- DCR MODULATION | BOARD: FOR VFD 177-PC-001A-M-VSD & 177-PC-001B-M-VSD.
29300000TL | NEW | 26024376 | BOARD TYPE:SYS. INTERFACE | BOARD SIZE:- MATL:- DCR SYSTEM | INTERFACE BOARD (SYSTEM I/O): FOR VFD 177-PC-001A-M-VSD & 177-PC-001B-M-VSD.
29300000TL | NEW | 26024377 | BOARD TYPE:FIBRE OPTIC LINK | BOARD SIZE:- MATL:- DCR FIBRE | OPTIC LINK BOARD: FOR VFD 177-PC-001A-M-VSD & 177-PC-001B-M-VSD.
29300000TL | NEW | 26024378 | BOARD TYPE:FIBRE OPTIC LINK | BOARD SIZE:- MATL:- DCR ANYBUS | ADDITIONAL COMMS CARD (DEVICENET) FOR VFD 177-PC-001A-M-VSD & 177-PC-001B-M-VSD.
29300000TL | NEW | 26024379 | CONTROL TYPE:- RATING:- | COLOR:- BYPASS CONTROL FOR U77 | VFD 177-PC-001A-M-VSD & 177-PC-001B-M-VSD.
29300000TL | NEW | 26024380 | POWER SUPPLY:ELECTRICAL TYPE:- | I/P RATING:- O/P VOL:- O/P | AMP:- PCA BYPASS POWER SUPPLY FOR U77 VFD 177-PC-001A-M-VSD & 177-PC-001B-M-VSD.
29300000TL | NEW | 26024381 | POWER SUPPLY:ELECTRICAL | TYPE:POWER SUPPLY I/P RATING:- | O/P VOL:24V O/P AMP:2.5A POWER SUPPLY (WAGO) FOR U77 VFD 177-PC-001A-M-VSD & 177-PC-001B-M-VSD.
29300000TL | NEW | 26024382 | COUPLER TYPE:- SIZE:- CONN:- | MATL:- FIELDBUS COUPLER (WAGO) | FOR U77 VFD 177-PC-001A-M-VSD & 177-PC-001B-M-VSD.
29300000TL | NEW | 26024383 | SIGNAL SIZE:0-20MA ANALOG IN | COLOR:- MATL:- ANALOG IN | 0-20MA DC (WAGO) FOR U77 VFD 177-PC-001A-M-VSD & 177-PC-001B-M-VSD.
29300000TL | NEW | 26024384 | SIGNAL SIZE:0-20MA ANALOG OUT | COLOR:- MATL:- ANALOG OUT | 0-20MA DC (WAGO) FOR U77 VFD 177-PC-001A-M-VSD & 177-PC-001B-M-VSD.
29300000TL | NEW | 26024385 | SIGNAL SIZE:0-20MA ANALOG OUT | COLOR:- MATL:- DIGITAL IN | 12VAC (WAGO) FOR U77 VFD 177-PC-001A-M-VSD & 177-PC-001B-M-VSD.
29300000TL | NEW | 26024386 | RELAY:ELECTRICAL TYPE:OUTPUT | CONTACT RATING:250VAC/300VDC | CONTACT ARRANGEMENT:250VAC/300VDC CONTACT:250VAC/300VDC ACTION:- COIL VOL:250VAC/300VDC TERMINAL:- MOUNT:- ENCLOSURE:- RELAY OUT 250VAC/300VDC(WAGO) FOR U77 VFD 177-PC-001A-M-VSD & 177-PC-001B-M-VSD.
29300000TL | NEW | 26030453 | LAMP:SODIUM TYPE:HIGH PRESSURE | SODIUM WAT:250W VOL:230VAC | COLOR:CLEAR BULB:E40 BASE:SCREW VIALOX NAV-T 250W SUPER 4Y ¦ HIGH-PRESSURE SODIUM VAPOR LAMPS FOR OPEN AND ENCLOSED LUMINAIRES
29300000TL | NEW | 26030533 | PANEL:ELECTRICAL POWER | TYPE:STACK SIZE:STD ELECT. | RATING:10KVA AMP:STD PANEL: MICRO STACK; 10KVA; SCN NUMBER 96-81-002147, 96-81-002176 & 96-81-006047; UNIT 1-UPS-2B, 1-UPS-2A, 6-UPS-2B & 6-UPS-2A
29300000TL | NEW | 26030541 | MIXER TYPE:AERATOR MIXER | MOTOR: SUBMERSIBLE ; MODEL | RW3034; 400VAC/ 50HZ / P1 - 4.1KW / P2 - 2.2KW; SERIAL NUMBER - 0627314; SULZER.
29300000TL | NEW | 26030542 | ISOLATOR TYPE:3-PHASE | ISOLATOR: 63 AMP; 3-PHASE; | JG26IN; FOR WASTE WATER PLANT - COMPRESSOR; HAGER.
29300000TL | NEW | 26030581 | EXCITER TYPE:EXCITER VOL:FIELD | O/P RATING:50.1/1000KVA | SPEED:ALTERNATOR EXCITER FIELD - LEROY-SOMMER LSA 50.1/1000KVA ALTERNATOR PART NUMBER ALT050KI001
29300000TL | NEW | 26030610 | BRACKET TYPE:SURFACE MOUNT | BRACKET SIZE:-PRODUCT CODE: | 198 840 225 MATL:IRON SURFACE MOUNT BRACKET. PART NUMBER: 3-5000.598 PRODUCT CODE: 198 840 225
29300000TL | NEW | 26030646 | BOARD TYPE:POWER BOARD | SIZE:SEE DESC MATL:SEE DESC | POWER BOARD, MODEL: 65601000, INPUT VOLTAGE 100-240V, 50-60HZ, 5A, 320W, OVERVOLTAGE CATEGORY II MAN: LARITEK, SN: 09454457 FOR HYDROGEN GENERATOR MODEL: H2PEM-510, S/N: 10PHG5014, 100-230 VAC, 235W, 50-60 HZ
29300000TL | NEW | 26030647 | CONTACTOR:RELAY TYPE:HEATER | CONTACTOR LINE VOL:400-690 | COIL VOL:24VDC AMP:25A POLE:3 ENCLOSURE:GENERAL PURPOSE EGP NITROGEN GEN. HEATER CONTACTOR
29300000TL | NEW | 26030651 | ALARM TYPE:AUDIBLE WARNING | DEVICE ELECT. RATING:24VDC | Banshee Excel Lite LED, PN: MM08728, MAN: HOSIDEN BESSON, EN54-3 Voltage Range: 24VDC, Operating Voltage Range: Flash Current Consumption: 12mA @ 12VDC Typ 16mA @ 24VDC Typ, Operating Temperature: -20°C to +70°C, Case Material: ABS, Deep base IP66, LENS C
29300000TL | NEW | 26030690 | ARRESTER:ELECTRICAL | TYPE:SILICON CARBIDE | CLASS:STATION VOL:80KARMS ABB XPS STATION CLASS SURGE ARRESTER 6KV, 5.1MCOV Q006SA005A 173-GE-013 CPG
29300000TL | NEW | 26030735 | LAMP:SODIUM TYPE:OZONE | GENERATING LAMPS WAT:STD | VOL:STD COLOR:STD BULB:STD BASE:STD VICOL (PTY) LTD OZONE GENERATING LAMPS MODEL/PART NUMBER PWT-007-24-P
29300000TL | NEW | 26030740 | RELAY:TIME DELAY TYPE:TIMING | RELAY OPERATION:STD CONTACT | RATING:STD CONTACT ARRANGEMENT:STD CONTACT:STD ACTION:STD COIL VOL:STD TERMINAL:STD MOUNT:STD ENCLOSURE:STD ALLEN BRADLEY 700¬FS GENERAL PURPOSE HIGH PERFORMANCE TIMING RELAY, ON-DELAY, 0.05 SECONDS TO 60 HOURS, 2 N.O. (CHANGEOVER ¬ DPDT), 24¬48V DC / 24¬
29300000TL | NEW | 26030745 | PROBE TYPE:ULTRASONIC PROBE | UMP TIP DIA:STD LG:STD | RATING:STD CABLE LG:STD MATL:STD DEMINERALIZED WATER CHEMICAL DOSING RHOSONICS ANALYTICAL BV ULTRASONIC PROBE UMP-115-2Z300#-316-T1 PART NUMBER UMP-115-2Z300#-316-T1
29300000TL | NEW | 26030746 | CABLE TYPE:UMP-85/115/130/160 | HEAVY DUTY SIZE:STD MATL:STD | STRUCTURE:STD DEMINERALIZED WATER CHEMICAL DOSING RHOSONICS ANALYTICAL BV ULTRASONIC CABLE SET FOR UMP-85/115/130/160 HEAVY DUTY, 20 MTR PART NUMBER MKSET-MPEX-T1-020-HD-A
29300000TL | NEW | 26030747 | MODULE:MONITOR | TYPE:ULTRASONIC INLINE | ANALYZER I/P:STD O/P:STD POWER SOURCE:90..240VAC DEMINERALIZED WATER CHEMICAL DOSING RHOSONICS ANALYTICAL BV ULTRASONIC ULTRASONIC INLINE ANALYZER, WPF+TOUCHSCREEN, 90..240VAC PART NUMBER 8500-WPFTOD-VAC-A
29300000TL | NEW | 26030811 | MONITOR TYPE:BASIC MODULE | RANGE:STD POWER SOURCE:STD | POWER MONITOR 5000, BASIC MODULE, PN:1426-MSE, MAN:ROCKWELL AUTOMATION
29300000TL | NEW | 26030812 | POWER SUPPLY:ELECTRICAL | TYPE:GLOBAL I/P RATING:STD O/P | VOL:STD O/P AMP:STD POWER SUPPLY,15 W, 24V DC, NO SPECIAL FUNCTION, COMPACT FAMILY, GLOBAL INPUT VOLTAGE, PN:1606-XLP15E, MAN:ROCKWELL AUTOMATION
29300000TL | NEW | 26030813 | BLOCK:TERMINAL VOL:600V | AMP:55A CIRCUIT:STD | TERMINAL:TUBULAR SCREW WIRE SIZE:#22A#8 AWG SIZE:STD BLOCK MATL:WHITE TERMINAL BLOCK, RAIL MOUNT, 1-POLE, 55A, 600V, WHITE, NEMA/EEMAC, #22A#8 AWG, TUBULAR SCREW W/PRESSURE PLATE, (PKS QTY 50 PCS) PN:1492-CA1, MAN:ROCKWELL AUTOMATION
29300000TL | NEW | 26030814 | BLOCK:TERMINAL VOL:600V | AMP:10A CIRCUIT:STD | TERMINAL:TUBULAR SCREW WIRE SIZE:22-10 AWG SIZE:13/32 IN X 1-1/2 IN BLOCK MATL:WHITE TERMINAL BLOCK, RAIL MOUNT, 1-POLE, 10A, 600V, NEMA/EEMAC, 22-10 AWG, 13/32" X 1-1/2" KNIFE DISCONNECT ISOLATING W/WIRE CLAMP SCREWTERMINAL, WHITE, (PKS QTY 10 PCS), PN:
29300000TL | NEW | 26030815 | BLOCK:TERMINAL VOL:600V | AMP:30A CIRCUIT:STD | TERMINAL:HIGH DENSITY WIRE SIZE:#30A#12 AWG SIZE:13/32 IN X 1-1/2 IN BLOCK MATL:WHITE TERMINAL BLOCK, MULTI-RAIL MOUNT, SGL-CKT, 30A, 600V, UR/CSA/CE, FINGER-SAFE, HIGH DENSITY, #30A#12 AWG, WHITE, (PKS QTY 80 PCS), PN:1492-H1, MAN:ROCKWELL AUTOMATION
29300000TL | NEW | 26030816 | BLOCK:TERMINAL VOL:STD AMP:STD | CIRCUIT:STD TERMINAL:STD WIRE | SIZE:STD SIZE:STD BLOCK MATL:WHITE TERMINAL BLOCK, END BARRIER, WHITE, FOR CE2, (PKS QTY 50 PCS), PN:1492-N17, MAN:ROCKWELL AUTOMATION
29300000TL | NEW | 26030817 | BLOCK:TERMINAL VOL:STD AMP:STD | CIRCUIT:STD TERMINAL:STD WIRE | SIZE:STD SIZE:STD BLOCK MATL:STD TERMINAL BLOCK, END ANCHOR HEAVY DUTY A-B RAIL, (PKS QTY 10 PCS), PN:1492 - N23, MAN:ROCKWELL AUTOMATION
29300000TL | NEW | 26030818 | TRANSFORMER TYPE:CONTROL | CIRCUIT KVA RATING:130 VA | PRIMARY VOL:380/400/415 SECONDARY VOL:115X230 FREQ:50HZ PHASE:STD CONTROL CIRCUIT TRANSFORMER,130 VA,PRI380/400/415- SEC115X230 50HZ,0 PRI - 0 SEC, NO BULK PACKAGE, PN:1497-C-M4-0-N, MAN:ROCKWELL AUTOMATION
29300000TL | NEW | 26030819 | TRANSFORMER TYPE:CONTROL | CIRCUIT KVA RATING:130 VA | PRIMARY VOL:380/400/415 SECONDARY VOL:115X230 FREQ:50HZ PHASE:STD CONTROL CIRCUIT TRANSFORMER,750 VA,PRI380/400/415- SEC115X230 50HZ,0 PRI - 0 SEC, NO BULK PACKAGE, PN:1497-H-M4-0-N, MAN:ROCKWELL AUTOMATION
29300000TL | NEW | 26030820 | MEDIA TYPE:ETHERNET FORM:STD | SIZE:STD MATL:STD ETHERNET | MEDIA,RJ45,STANDARD,STRAIGHT MALE,8 CONDUCTORS (4-PAIR),TEAL 22 AWG 600V PVC, FOIL SHIELD,100BASE-TX, 100 MBIT/S,RJ45 CONNECTOR, STRAIGHT MALE,STANDARD,1 METER, CROSSOVER CABLE, PN: 1585J-M8HBJM-1X, MAN: ROCKWELL AUTOMATION
29300000TL | NEW | 26031383 | CARD:MODULE TYPE:I/O CARD | MODDULE SIZE:STD COLOR:STD I/P | RANGE:STD O/P RANGE:STD SUPPLY RATING:STD AMP:STD OPT-B5-V I/O CARD: 3RO (NO). SEE ATTACHED
29300000TL | NEW | 26031384 | CARD:MODULE TYPE:I/O CARD | MODDULE SIZE:STD COLOR:STD I/P | RANGE:STD O/P RANGE:STD SUPPLY RATING:STD AMP:STD I/O CARD OPT-B4-V : 1AI(MA, ISOL), 2AO(MA, ISOL), +24 V/EXT+24 V. SEE ATTACHED.
29300000TL | NEW | 26031476 | LEVER:SWITCH TYPE:LEVER ENGINE | MATL:STEEL FG WILSON LEVER | PART NUMBER 985-793
29300000TL | NEW | 26031518 | MODULE TYPE:BUFFER MODULE | I/P:STD O/P:STD POWER | SOURCE:24V/20A BUFFER MODULE, 24V, 20A. P/N: 1606-XLSBUFFER24. FOR ALLEN-BRADLEY
29300000TL | NEW | 26031522 | THERMOSTAT:THERMAL | TYPE:THERMOSTAT,RED, NC. | RANGE:STD ELECT. RATING:STD THERMOSTAT,RED, NC. P/N:25325-010-01, FOR ROCKWELL AUTOMATION
29300000TL | NEW | 26031583 | TERMINAL:LUG TYPE:SCREW | TERMINAL PLUG SIZE:STD | MATL:STD PF750 11-SERIES I/O CARD TERMINAL BLOCK/ 20G1AND302JN0NNNNN: DRIVE OPTION(S) U10 ASU ACC FANS' NEW MCCS SPARE PART
29300000TL | NEW | 26061822 | TRANSMITTER:DIFF PRESSURE | TYPE:CAPILLARY DIFF PRESS | TRANSM I/P RANGE:CALIBRATED 0-2376 MMH2O O/P RANGE:4-20MA SUPPLY RATING:24VDC WORKING PRESS.:STD SIZE/CONN:1/2 INCH NPT YOKOGAWA CAPILLARY DIFFERENTIAL PRESSURE TRANSMITTER , EJA110A-EMS5B-97DZ/FF1/D4/N5/Z WITH 2 DIAPHRAGM SEAL (WIKE) SEE ATTACHED DOCUMEN
29300000TL | NEW | 26061863 | DRIVER TYPE:LED DRIVER | SIZE:STD MATL:STD APPLETON LED | DRIVERS, APMS150C105HD SERIES 480V FOR AMLHL3 FIXTURES
29300000TL | NEW | 26061916 | DIAL TYPE:STARRETT VARIANCE | INDICATOR SCALE:0-15-0/0.0005 | IN SIZE:STD MATL:STD MC MASTER-CARR STARRETT LAST WORD VARIANCE INDICATOR MODEL 711LCSZ SET, WITH 0.0005" MEASURING INCREMENTS
29300000TL | NEW | 26061918 | LIGHT:FLUORESCENT | TYPE:FLUORESCENT W/2X40W T12 | LAMP VOL:120-277VAC WAT:2X40W CONFIG:STD LAMP SIZE:STD BALLAST:STD MOUNT:STD REFRACTOR:STD LIGHT: LED ALUMINUM HOUSING, 120-277VAC, CLASS1 DIV2, (REPLACEMENT FOR FLUORESCENT WITH 2X40W T12 LAMPS + EMERGENCY LIGHTING).FDN2C2412S126-EL. EQUIPPED WITH BACKU
29300000TL | NEW | 26061952 | LIGHT TYPE:LED 2X2 CEILING | PANEL VOL:120-277V WAT:STD | COLOR:STD LITHONIA EPANL 2X2 4800LM 80CRI 40K MIN10 ZT MVOLT 2'X2' LED FLAT PANEL, 4800 LUMENS, 80 CRI, 4000K, DIMS TO 10%, GENERIC 0-10V DIMMING, 120-277V
29300000TL | NEW | 26061954 | LIGHT TYPE:2X4PANEL LIGHT | EMERGENCY OPTIO VOL:120-277V | WAT:STD COLOR:STD LIGHT: LED 2X4 CEILING PANEL LIGHT WITH EMERG OPTIONL.EPANL 2X4 6800LMHE 80CRI 40K [MIN] [ZT, NLIGHT] [MVOLT] SLD E10WCP [ALL OPTIONS]
29300000TL | NEW | 26061955 | SWITCH TYPE:LITHONIA LED | PANEL LIGHT CONTR ACTION:WIRED | CONTROL GRAPHIC TOUCHSCR VOL:STD AMP:STD PHASE:STD FREQ:STD CONTACT ARRANGEMENT:STD MOUNT:STD SWITCH: LITHONIA LED PANEL LIGHT CONTROL, NLIGHT® WIRED CONTROL GRAPHIC TOUCHSCREEN
29300000TL | NEW | 26061956 | SWITCH TYPE:LITHONIA LED | PANEL LIGHT CONTR ACTION:WIRED | CONTROL ON/OFF & RAISE/L VOL:STD AMP:STD PHASE:STD FREQ:STD CONTACT ARRANGEMENT:STD MOUNT:STD SWITCH: LITHONIA LED PANEL LIGHT CONTROL, NLIGHT® WIRED CONTROL ON/OFF & RAISE/LOWER
29300000TL | NEW | 26062264 | BREAKER TYPE:CIRCUIT BREAKER | SIZE:STD MATL:STD 2500A | MOTORISED CIRCUIT BREAKER - MASTERPACT NW25 H1
29300000TL | NEW | 26062265 | REGULATOR TYPE:REGULATOR | GP-GAS PRESSURE RATING:STD | SIZE/CONN:STD MATL:STD REGULATOR GP-GAS PRESSURE - GASTEC. PART NUMBER 524-2215
29300000TL | NEW | 26062266 | SWITCH TYPE:LIQUID LEVEL | SWTCHGAGE ACTION:STD VOL:STD | AMP:STD PHASE:STD FREQ:STD CONTACT ARRANGEMENT:STD MOUNT:STD LIQUID LEVEL SWTCHGAGE - 15050298L. PART NUMBER 15700116
29300000TL | NEW | 26062267 | ADAPTER TYPE:STD SIZE:STD | MATL:STD ADAPTER CAT PART | NUMBER 261-6847
29300000TL | NEW | 26062268 | SENSOR TYPE:SENSOR GP | THERMOCOUPLE RANGE:STD | RATING:STD SENSOR GP (THERMOCOUPLE) CAT PART NUMBER 383-2984
29300000TL | NEW | 26062272 | SENSOR TYPE:SENSOR GP-PRESSURE | RANGE:STD RATING:STD SENSOR | GP-PRESSURE (COOLANT OUTLET). CAT PART NUMBER 449-9665
29300000TL | NEW | 26062273 | SENSOR TYPE:SENSOR AS-COOLANT | LEVEL RANGE:STD RATING:STD | SENSOR AS-COOLANT LEVEL . CAT PART NUMBER 362-2913
29300000TL | NEW | 26062274 | SENSOR TYPE:SENSOR GP - | TEMPERATURE RANGE:STD | RATING:STD SENSOR GP - TEMPERATURE - GENERATOR BEARING . CAT PART NUMBER 141-4158
29300000TL | NEW | 26062275 | ADAPTER TYPE:ADAPTER AS | SIZE:STD MATL:STD ADAPTER AS | CAT PART NUMBER 226-9653
29300000TL | NEW | 26062276 | ADAPTER TYPE:ADAPTER AS | SIZE:STD MATL:STD ADAPTER AS | CAT PART NUMBER 348-7565
29300000TL | NEW | 26062277 | SENSOR TYPE:SENSOR | GP-DETONATION RANGE:STD | RATING:STD SENSOR GP-DETONATION. CAT PART NUMBER 574-8679
29300000TL | NEW | 26062278 | ADAPTER TYPE:ADAPTER SIZE:STD | MATL:STD ADAPTER. CAT PART | NUMBER 112-3231
29300000TL | NEW | 26062279 | ADAPTER TYPE:ADAPTER AS | SIZE:STD MATL:STD ADAPTER AS. | CAT PART NUMBER 9X-0262
29300000TL | NEW | 26062280 | RELAY TYPE:RELAY GP - SPACE | HEATER CONTACT RATING:STD | CONTACT ARRANGEMENT:STD CONTACT:STD ACTION:STD COIL VOL:STD TERMINAL:STD MOUNT:STD ENCLOSURE:STD RELAY GP - SPACE HEATER . CAT PART NUMBER 221-0752
29300000TL | NEW | 26062281 | RELAY TYPE:RELAY GP - ENGINE | FAILURE CONTACT RATING:STD | CONTACT ARRANGEMENT:STD CONTACT:STD ACTION:STD COIL VOL:STD TERMINAL:STD MOUNT:STD ENCLOSURE:STD RELAY GP - ENGINE FAILURE . CAT PART NUMBER 134-1157
29300000TL | NEW | 26062282 | CONVERTER TYPE:CONVERTER | GP-ELECTRICAL (PMW) CONVERTER | GP-ELECTRICAL (PMW) CAT PART NUMBER 9X-9591
29300000TL | NEW | 26062283 | CONTROL TYPE:CONTROL GP - | ENGINE ISM - UNPR RATING:STD | COLOR:STD CONTROL GP - ENGINE ISM - UNPROGRAMED CAT PART NUMBER 353-8089
29300000TL | NEW | 26062284 | CONTROL TYPE:RESISTIVE TEMP | DEVICE RATING:STD COLOR:STD | RESISTIVE TEMP DEVICE - RTD MODULE - 8 CHANNEL INPUT CAT PART NUMBER 234-1645
29300000TL | NEW | 26062285 | MODULE TYPE:RTD MODULE I/P:STD | O/P:STD POWER SOURCE:STD | SOFTWARE GP-GENERATOR SET - RTD MODULE CAT PART NUMBER 517-2324
29300000TL | NEW | 26062286 | ANNUNCIATOR TYPE:ANNOUNCIATOR | - EMCP 4.3 ELECT. RATING:STD | ANNOUNCIATOR - EMCP 4.3CAT PART NUMBER 523-5173
29300000TL | NEW | 26062287 | CONTROL TYPE:CONTROL GP EMCP | 4.3 RATING:STD COLOR:STD | CONTROL GP - GEN SET ELECTRONIC (EMCP 4.3) PART NUMBER 503-4406
29300000TL | NEW | 26062288 | SWITCH TYPE:SWITCH AS-PUSH | BUTTON ACTION:STD VOL:STD | AMP:STD PHASE:STD FREQ:STD CONTACT ARRANGEMENT:STD MOUNT:STD SWITCH AS-PUSH BUTTON (OPERATOR) (EMER. STOP) PART NUMBER 109-6507
29300000TL | NEW | 26062289 | LAMP TYPE:LAMP | (24-VOLT)(CLEAR) WAT:STD | VOL:STD COLOR:STD BULB:STD BASE:STD LAMP (24-VOLT)(CLEAR) PART NUMBER 100-3245
29300000TL | NEW | 26062290 | TRANSDUCER TYPE:TRANSDUCER - | WATT I/P RANGE:STD O/P | RANGE:STD POWER SOURCE:STD TRANSDUCER - WATT PART NUMBER 316-4967
29300000TL | NEW | 26062370 | MAGNET:ELECTRO SIZE:STD ELECT. | RATING:STD STRENGTH:STD CAT | 253-3525: ROTOR-EXCITER
29300000TL | NEW | 26062371 | RELAY:OVERLOAD | TYPE:OVERCURRENT RELAY CONTACT | RATING:STD CONTACT ARRANGEMENT:STD ACTION:STD CONTACT:STD RESET:STD COIL VOL:STD TERMINAL:STD MOUNT:STD ENCLOSURE:STD ENTES CKR 83T/93T CKR-93T OVERCURRENT RELAY
29300000TL | NEW | 26062376 | BREAKER:CIRCUIT TYPE:MINIATURE | CIRCUIT-BREAKER VOL:ACTI9 | IC60N POLE:1 POLE AMP:6000 A INTERRUPT CAP:STD SCHNEIDER ELECTRIC MINIATURE CIRCUIT-BREAKER, ACTI9 IC60N, 1P, 6 A, C CURVE, 6000 A (IEC 60898-1), 10 KA (IEC 60947-2)
29300000TL | NEW | 26062377 | BREAKER:CIRCUIT TYPE:MINIATURE | CIRCUIT-BREAKER VOL:ACTI9 | IC60N POLE:2 POLE AMP:6000 A INTERRUPT CAP:STD SCHNEIDER ELECTRIC MINIATURE CIRCUIT-BREAKER, ACTI9 IC60N, 2P, 6 A, C CURVE, 6000 A (IEC 60898-1), 10 KA (IEC 60947-2)
29300000TL | NEW | 26062378 | BREAKER:CIRCUIT TYPE:MINIATURE | CIRCUIT-BREAKER VOL:ACTI9 | IC60N POLE:2 POLE AMP:6000 A INTERRUPT CAP:STD SCHNEIDER ELECTRIC MINIATURE CIRCUIT-BREAKER, ACTI9 IC60N, 2 POLE, 20 A, C CURVE, 6000 A (IEC 60898-1), 10 KA (IEC 60947-2)
29300000TL | NEW | 26062379 | BREAKER:CIRCUIT TYPE:THERMAL | MAGNETIC, SCREW CLAMP VOL:STD | POLE:3 POLE AMP:20 TO 25A INTERRUPT CAP:STD SCHNEIDER ELECTRIC MOTOR CIRCUIT BREAKER, TESYS DECA, 3P, 20 TO 25A, THERMAL MAGNETIC, SCREW CLAMP TERMINALS, BUTTON CONTROL
29300000TL | NEW | 26062380 | BREAKER:CIRCUIT | TYPE:MINIATURE CIRCUIT | BREAKERIC60N VOL:STD POLE:3 POLE AMP:63A-C CURVE INTERRUPT CAP:STD SCHNEIDER ELECTRIC IC60N - MINIATURE CIRCUIT BREAKER - 3P - 63A - C CURVE
29300000TL | NEW | 26062393 | CONTACTOR:RELAY TYPE:CONTROL | RELAY, TESYS DECA LINE VOL:STD | COIL VOL:STD AMP:20 A, C CURVE, 6000 A POLE:3P ENCLOSURE:STD SCHNEIDER ELECTRIC MINIATURE CIRCUIT-BREAKER, ACTI9 IC60N, 3P, 20 A, C CURVE, 6000 A (IEC 60898-1), 10 KA (IEC 60947-2)
29300000TL | NEW | 26062394 | RELAY:AC CONTROL TYPE:VOLTAGE | CONTROL RELAY CONTACT | RATING:STD CONTACT ARRANGEMENT:STD CONTACT:STD ACTION:STD COIL VOL:STD TERMINAL:STD MOUNT:STD ENCLOSURE:STD SCHNEIDER ELECTRIC MINIATURE CIRCUIT-BREAKER, ACTI9 IC60N, 3P, 20 A, C CURVE, 6000 A (IEC 60898-1), 10 KA (IEC 60947-2)
29300000TL | NEW | 26062395 | RELAY:TIME DELAY TYPE:TIMER | DELAY RELAY 10FUNCTIONS | OPERATION:STD CONTACT RATING:STD CONTACT ARRANGEMENT:STD CONTACT:STD ACTION:STD COIL VOL:STD TERMINAL:STD MOUNT:STD ENCLOSURE:STD SCHNEIDER ELECTRIC MINIATURE CIRCUIT-BREAKER, ACTI9 IC60N, 3P, 20 A, C CURVE, 6000 A (IEC 60898-1), 10 KA (IEC 60947-2)
29300000TL | NEW | 26062396 | BREAKER:MCC BREAKER | TYPE:MINIATURE CIRCUIT-BREAKER | VOL:400 V POLE:1 P AMP:10A INTERRUPT CAP:STD SCHNEIDER ELECTRIC ACTI9 IC60N 1P 10A C MINIATURE CIRCUIT BREAKER
29300000TL | NEW | 26062397 | BREAKER:MCC BREAKER | TYPE:MINIATURE CIRCUIT-BREAKER | VOL:400 V POLE:3 P AMP:63 A INTERRUPT CAP:STD SCHNEIDER ELECTRIC MINIATURE CIRCUIT BREAKER - IK60N-3P - 63 A - C CURVE A9K24363
29300000TL | NEW | 26062398 | BREAKER:MCC BREAKER | TYPE:MINIATURE CIRCUIT-BREAKER | VOL:400 V POLE:2 P AMP:25 A INTERRUPT CAP:STD SCHNEIDER ELECTRIC DOMAE MCB - MINIATURE CIRCUIT-BREAKER - 2P - 25A-400V-C CURVE-3000A 12995
29300000TL | NEW | 26062400 | CHARGER:BATTERY TYPE:DSE9470 | MKII-24VDC 10A POWER | SOURCE:24VDC AMP:10A VOL:STD DSE9470 MKII 24 VOLT 10 AMP INTELLIGENT BATTERY CHARGER UL RECOGNISED (USA & CANADA) - NFPA 20 (QWIR2) COMPLIANT
29300000TL | NEW | 26062401 | CHARGER:BATTERY TYPE:STD POWER | SOURCE:STD AMP:STD VOL:STD 24 | VOLT, 10 AMP ENGINE START BATTERY CHARGER120/208-240 VAC, 60 HZ (NRG24-10-RC) INPUT 120/208-240VAC, 50/60HZ,12/6A 1PHASE, OUTPUT 24VDC 20A
29300000TL | NEW | 26063056 | LIGHT:INDICATING | TYPE:MONOLITHIC-PUSH-BUTTONS | RED VOL:230...240 V AC 50/60 HZ COLOR:RED MOUNT:FIXING HOLE 0.9 IN (22.5 MM) CONN:STD PILOT LIGHT, HARMONY XB7, ROUND 22MM, RED, INTEGRAL LED, 230...240V, FASTON CONNECTORS SCHNEIDER ELECTRIC_HARMONY-22-MM-XB7-MONOLITHIC-PUSH-BUTTONS XB7EV04MP3
29300000TL | NEW | 26063057 | LIGHT:INDICATING | TYPE:MONOLITHIC-PUSH-BUTTONS | VOL:230...240 V AC 50/60 HZ COLOR:YELLOW MOUNT:FIXING HOLE 0.9 IN (22.5 MM) CONN:STD SCHNEIDER ELECTRIC HARMONY-22-MM-XB7-MONOLITHIC-PUSH-BUTTONS XB7EV05MP3. ROUND PILOT LIGHT Ø 22 - YELLOW - INTEGRAL LED-230..240 V-FASTON CONNECTORS
29300000TL | NEW | 26063058 | LIGHT:INDICATING | TYPE:MONOLITHIC-PUSH-BUTTONS | VOL:230...240 V AC 50/60 HZ COLOR:BLUE MOUNT:FIXING HOLE 0.9 IN (22.5 MM) CONN:STD SCHNEIDER ELECTRIC ROUND PILOT LIGHT Ø 22 - BLUE - INTEGRAL LED - 230..240 V - FASTON CONNECTORS
29300000TL | NEW | 26063059 | LIGHT:INDICATING | TYPE:MONOLITHIC-PUSH-BUTTONS | VOL:230...240 V AC 50/60 HZ COLOR:GREEN MOUNT:FIXING HOLE 0.9 IN (22.5 MM) CONN:STD SCHNEIDER ELECTRIC XB7EV03MP3 PRODUCT PICTURE SCHNEIDER ELECTRIC ROUND PILOT LIGHT Ø 22 - GREEN - INTEGRAL LED - 230..240 V - FASTON CONNECTORS
29300000TL | NEW | 26063062 | LIGHT:INDICATING | TYPE:PUSHBUTTON Ø22 SPRING | RETURN VOL:230...240 V AC, 1 NO + 1 NC COLOR:GREEN MOUNT:STD CONN:STD SCHNEIDER ELECTRIC ILLUMINATED PUSH BUTTON, METAL, FLUSH, GREEN, Ø22, SPRING RETURN, 230...240 V AC, 1 NO + 1 NC
29300000TL | NEW | 26063063 | LIGHT:INDICATING | TYPE:PUSHBUTTON Ø22 SPRING | RETURN VOL:240 V AC, 1 NO + 1 NC COLOR:RED MOUNT:STD CONN:STD SCHNEIDER ELECTRIC ILLUMINATED PUSH BUTTON, HARMONY XB4, METAL, RED FLUSH, 22MM, UNIVERSAL LED, PLAIN LENS, 1NO + 1NC, 24V AC DC
29300000TL | NEW | 26063064 | LIGHT:INDICATING | TYPE:PUSHBUTTON Ø22 SPRING | RETURN VOL:24V AC DC, 1 NO + 1 NC COLOR:GREEN MOUNT:STD CONN:STD SCHNEIDER ELECTRICILLUMINATED PUSH BUTTON, HARMONY XB4, METAL, GREEN FLUSH, 22MM, UNIVERSAL LED, PLAIN LENS, 1NO + 1NC, 24V AC DC
29300000TL | NEW | 26063065 | SWITCH TYPE:STANDARD HANDLE-2 | POSITIONS ACTION:STD VOL:STD | AMP:STD PHASE:STD FREQ:STD CONTACT ARRANGEMENT:1NO+1NC MOUNT:STD SCHNEIDER ELECTRIC SELECTOR SWITCH - Ø22 - STANDARD HANDLE - 2 POSITIONS - 1NO+1NC
29300000TL | NEW | 26063719 | SOCKET:ELECTRICAL | TYPE:SURFACE MOUNT SWITCHED | SOCKET CONFIG:1 GANG 15A VOL:ESM 15A 250V WAT:15 A AT 250 V AC 50/60 HZ CONTACT:1 GANG X 3 CONN:STD SCHNEIDER ELECTRIC UK. ESM METAL CLAD RANGE PRODUCT NUMBER ESM15/15 1 GANG 15A SWITCHED SOCKET* (ALSO KNOWN AS ESM15_15_G11) NOTE. ONLY ORIGINAL PRODUCT WI
29300000TL | NEW | 26063753 | CONTROLLER TYPE:SINGLE | CIRCUIT ELECTRONIC CONT | RANGE:STD RATING:100-254VAC MATL:STD SINGLE CIRCUIT ELECTRONIC CONTROLLER. NVENT/RAYCHEM. NGC-20-CL-E
29300000TL | NEW | 26063754 | CABLE:ELECTRICAL TYPE:MINERAL | INSULATED HEATING CABL NUMBER | OF CONDUCTORS:STD CONDUCTOR SIZE:STD CONDUCTOR MATL:STD STRUCTURE:STD RATING:STD CONDUCTOR INSULATION:STD COVERING:STD COLOR:STD MINERAL INSULATED HEATING CABLE. CATEGORY NUMBER D/HAP2N185/27M/1925/120/1.2M/LS28A/X/NPM25/EX
29300000TL | NEW | 27025272 | TRANSFORMER:POWER KVA | RATING:STD VOL:STD COOLING:STD | VICOL (PTY) LTD TRANSFORMER MODEL/PART NUMBER MISC-008-53-P
29300000TL | NEW | 27025276 | EXPANDER TYPE:EXPANDA UNIT | EXPANSION:STD VICOL (PTY) LTD | EASY MASTER UNIT MODEL/PART NUMBER PLC-008-57-P
29300000TL | NEW | 27025277 | CABLE TYPE:LAPTOP CABLE | SIZE:STD MATL:STD | STRUCTURE:STD VICOL (PTY) LTD LAPTOP CABLE MODEL/PART NUMBER PLC-008-58-P
29300000TL | NEW | 27025278 | SOFTWARE TYPE:OPRATIONAL | SOFTWARE NAME:STD FORMAT:STD | VICOL (PTY) LTD SYSTEM PROGRAMME SOFTWARE CABLE MODEL/PART NUMBER PLC-008-59-P
29300000TL | NEW | 27025280 | STARTER:ELECTRIC MOTOR | TYPE:GENERAL PURPOSE NEMA | SIZE:STD POLE:STD CONTACT RATING:STD COIL VOL:STD ENCLOSURE:STD VICOL (PTY) LTD SCHNEIDER STARTER MODEL/PART NUMBER WWT-08-141-W-AI
29300000TL | NEW | 27025281 | ISOLATOR | TYPE:SWITCH-DISCONNECTORS | VICOL (PTY) LTD LOCAL ISOLATOR MODEL/PART NUMBER WWT-08-142-W
29300000TL | NEW | 27025285 | BREAKER:MCC BREAKER | TYPE:SMALL POWER M&G C60A 2P | 20A VOL:STD POLE:STD AMP:STD INTERRUPT CAP:STD VICOL (PTY) LTD SMALL POWER M&G C60A 2P 20A MODEL/PART NUMBER 008-78-P-C60 PLANT ELECTRICAL
29300000TL | NEW | 27025288 | BLOCK:CONTACT TYPE:N/C CONTACT | BLOCK ELECT. RATING:STD | AMP:STD TERMINAL:STD CIRCUIT:STD CONTACT ARRANGEMENT:STD VICOL (PTY) LTD N/C CONTACT BLOCK MODEL/PART NUMBER ELE-008-81-P-N/C PLANT ELECTRICAL
29300000TL | NEW | 27025296 | POWER SUPPLY:ELECTRICAL | TYPE:POWER SUPPLY 230/24V I/P | RATING:STD O/P VOL:STD O/P AMP:STD VICOL (PTY) LTD POWER SUPPLY 230/24V MODEL/PART NUMBER ELE-008-93-P-24V PLANT ELECTRICAL
29300000TL | NEW | 27025314 | ARRESTER TYPE:SURGE ARRESTER | SIZE:STD MATL:STD SURGE | ARRESTORS, MANUFACTURER GENERAL ELECTRIC, CAT NUMBER 9L11XPB0185, 18 KV RMS RATED, 15.3 KV RMS, MCOV, 80 KV RMS, PR RELIEF
29300000TL | NEW | 27025405 | CARD TYPE:DIVIN-00 SIZE:STD | MATL:STD DIVIN-00 + DIC + ID | VARNISHED - THESE CARDS MUST BE BOUGHT TOGETHER
29300000TL | NEW | 27527153 | MODULE:PLC TYPE:24 CH ANALOG | INPUT CARD I/P:0-24MA | O/P:0-24MA POWER SOURCE:RACK POWERED SAFETY-RELATED ANALOG INPUT CARD, 24X SIMPLEX OR 2X12 REDUNDANT CURRENT INPUTS (0….25MA), REDUNDANT PROCESSOR CORE, FREELY PROGRAMMABLE SAFETY FUNCTIONS ON THE CARD, SAFETY INTEGRITY SIL3 / PL E, FIRMWARE
29300000TL | NEW | 27527182 | KIT TYPE:SURFACE MOUNT KIT | APPLICATION:STD CONTAINS A:STD | CONTAINS B:STD CONTAINS C:STD CONTAINS D:STD CONTAINS E:STD CONTAINS F:STD LIGHT: LED 2X4 SURFACE MOUNT TROFFER KIT
29300000TL | NEW | 30027162 | INTERFACE TYPE:MULTIPLE I.MX | POWER:STD MUXIN-0000 : | MULTIPLE I.MX CPU COMM. INTERFACE - VARNISHED
29300000TL | NEW | 30027164 | INTERFACE TYPE:SENSOR | POWER:STD INCA2-03 : DIGITAL | INTERFACE FOR APODYS 2/3 CHARGER 3 PHASES HALL EFFECT IDC SENSOR - VARNISHED
29300000TL | NEW | 30036290 | DISPLAY:DIGITAL LCD TYPE:LCD | SIZE:SEE DESC POWER:SEE DESC | READOUT:SEE DESC LCD DISPLAY BLOCK FOR ROSEMOUNT 3144P TEMPERATURE TRANSMITTER. PRODUCT CODE (PN) 03144-3120-0002
29300000TL | NEW | 30037476 | DISPLAY:DIGITAL LCD | TYPE:LCD-DISPLAY 2-LINE LOI | SIZE:STD POWER:STD READOUT:DIGITAL DISPLAY ASSMEBLY ROSEMOUNT 03031-0199-0002 -PCB 02051-3511-3 METER KIT LCD DISPLAY 2-LINE LOI DISPLAY ASSEMBLY ELECTRONIC DISPLAY FOR ROSEMOUNT 3051 TRANSMITTER
29300000TL | NEW | 35011624 | ACTUATOR TYPE:CAT GAS FUEL | RATING:STD SIZE:CAT PARTLB | 118-7590 TRAVEL:STD ACTUATOR AS - GAS FUEL, CAT PART NUMBER: 118-7590
29300000TL | NEW | 35011662 | LUBRICANT TYPE:MEROPA ELITESYN | XM FORM:LIQUID CONT:STD | HTTPS://WWW.CHEVRONLUBRICANTS.CA/EN_CA/HOME/PRODUCTS/MEROPA-ELITESYN-XM.HTML
29300000TL | NEW | 37001405 | CLIP:CIRCLIP TYPE:STD SIZE:STD | MATL:STD PERKINS CLIP PART | NUMBER 998-030, ENGINEERING POWER SOLUTIONS UK CIRRUS BUILDING 6 INTERNATIONAL AVENUE ABZ BUSINESS PARK DYCE DRIVE DYCE ABERDEEN AB21 0BH
29300000TL | NEW | 37001419 | UNION TYPE:STD SIZE:STD | CONN:STD MATL:STD PERKINS | UNION PART NUMBER 988-865, ENGINEERING POWER SOLUTIONS UK CIRRUS BUILDING 6 INTERNATIONAL AVENUE ABZ BUSINESS PARK DYCE DRIVE DYCE ABERDEEN AB21 0BH
29300000TL | NEW | 37001420 | INJECTOR TYPE:STD SIZE:STD | MATL:STD PERKINS INJECTOR PART | NUMBER 916-343
29300000TL | NEW | 37001441 | O-RING SET TYPE:OIL RING SET | SIZE:STD MATL:NEO & VITON | NUMBER OF PIECES:STD O-RING PART NUMBER KM178F - 04002
29300000TL | NEW | 37001442 | BEARING TYPE:CRANK PIN BEARING | SIZE:STD STYLE:STD | SERIES:CRANK PIN MATL:STEEL CRANK PIN BEARING PART NUMBER KM178F - 04005
29300000TL | NEW | 37001443 | SEAL:OIL TYPE:OIL SEAL SEAL | SG30 ID:SEAL SG30 X 8 OD:SEAL | SG30 X 45 WIDTH:STD SEAL MATL:STD CAGE MATL:STD OIL SEAL SG30 X 45 X 8 PART NUMBER GB/T9877 1-1988
29300000TL | NEW | 37001444 | NOZZLE:PUMP TYPE:SURFACE | SIZE:STD CONN:STD MATL:STD | PUMP NOZZLE PART NUMBER KM178F -11 .433 .172 .001
29300000TL | NEW | 37001448 | GASKET:PUMP TYPE:PUMP CYL. | HEAD GASKET STYLE:STD MATL:STD | ID:STD OD:STD THCK:STD PUMP CYL. HEAD GASKET PART NUMBER KM178F - 01012
29300000TL | NEW | 37001450 | GASKET SET TYPE:SHEET GASKET | SIZE:STD MATL:STD NUMBER OF | PIECES:STD PUMP SHEET GASKET PART NUMBER KM178F - 01007
29300000TL | NEW | 37001461 | SEAL:OIL TYPE:LEVER SHAFT OIL | SEAL ID:STD OD:STD WIDTH:STD | SEAL MATL:STD CAGE MATL:STD PUMP LEVER SHAFT OIL SEAL PART NUMBER KM170F- 11008
29300000TL | NEW | 37001462 | SEAL:OIL TYPE:LEVER SHAFT OIL | SEAL ID:STD OD:STD WIDTH:STD | SEAL MATL:STD CAGE MATL:STD PUMP LEVER SHAFT OIL SEAL PART NUMBER KM170F- 11008
29300000TL | NEW | 37001463 | RING:RETAINING TYPE:SECOND AIR | RING SIZE:STD MATL:STEEL | SECOND AIR RING PART NUMBER KM178F - 04001
29300000TL | NEW | 37001481 | FAN TYPE:LTM FAN ASSEMBLY, 3 | INCH SIZE:STD ELECT. | RATING:STD CAP:STD AGILENT TECHNOLOGIES, AGILENT TECHNOLOGIES, LTM FAN ASSEMBLY, 3 INCH, PART NUMBER: G6578-64023
29300000TL | NEW | 37001482 | UNION TYPE:UNION, INERT | SIZE:STD CONN:STD MATL:STD | AGILENT TECHNOLOGIES, CAPILLARY FLOW TECHNOLOGY UNION, INERT REPAIR PARTS PART NUMBER: G3182-60580
29300000TL | NEW | 37001483 | HOLDER TYPE:LTM UNION HOLDER | SIZE:STD MATL:STD AGILENT | TECHNOLOGIES, LTM UNION HOLDER REPAIR PARTS PART NUMBER:G6578-60120
29300000TL | NEW | 37001488 | FILTER:OIL TYPE:OIL FILTER | SIZE:80 X 100 ELEMENT MATL:STD | FILTERING RETENTION:STL HOUSING MATL:STL DOOSAN PORTABLE POWER OIL FILTER SIZE: 80X100, PART NUMBER 46842324
29300000TL | NEW | 37001489 | FILTER:OIL TYPE:FUEL FILTER | SIZE:STD ELEMENT MATL:STD | FILTERING RETENTION:STL HOUSING MATL:STL DOOSAN PORTABLE POWER FO FILTER, 46842335
29300000TL | NEW | 37001490 | FILTER:OIL TYPE:OIL FILTER | SIZE:STD ELEMENT MATL:STD | FILTERING RETENTION:STL HOUSING MATL:STL DOOSAN PORTABLE POWER OIL FILTER ELEMENT, PART NUMBER 46717986
29300000TL | NEW | 37001491 | FILTER:OIL TYPE:ELEMENT | SEPARATOR 211 CFM SIZE:5.512 X | 12.008 INCH ELEMENT MATL:STD FILTERING RETENTION:STL HOUSING MATL:STL COMPRESSOR AIR SEPARATOR OIL FILTER ELEMENT, PART NUMBER 4664570L OD: 140 MM (5.512 INCH) X 305 MM (12.008 INCH) LG THREAD SIZE: 1"1/2-16UNF.
29300000TL | NEW | 37001632 | BRACKET:MOUNTING TYPE:BRACKET | STYLE:STD CHANNEL SIZE:STD | HOLE SIZE:STD NUMBER OF HOLES:STD MATL:STEEL FG WILSON BRACKET PART NUMBER 981-569
29300000TL | NEW | 37001635 | TURBOCHARGER:ENGINE TYPE:TURBO | CHARGER SUPPLY RATING:STD | EXHAUST RATING:STD RATIO:STD TEMP RATING:STD FG WILSON TURBO CHARGER PART NUMBER 930-016
29300000TL | NEW | 37001636 | BREATHER TYPE:HOSE BREATHER | SIZE/CONN:STD MATL:STD FG | WILSON HOSE HOSE BREATHER PART NUMBER 983-191
29300000TL | NEW | 37001794 | GEAR TYPE:IDLER GEAR BUSH | SIZE:STD TEETH:STD PITCH | DIA:STD RATIO:STD MATL:STD FG WILAON IDLER GEAR BUSH, P/N 981-824
29300000TL | NEW | 37001795 | GEAR TYPE:IDLER GEAR BUSH | SIZE:STD TEETH:STD PITCH | DIA:STD RATIO:STD MATL:STD FG WILSON IDLER GEAR BUSH P/N 981-825
29300000TL | NEW | 37002348 | ASSEMBLY TYPE:PLUG SIZE:STD | MATL:STD PLUG ASSEMBLY, KVS | 25, %, 1.4404 DN 65 SEAT BORE 38 1890-7984. SPARES NEEDED FOR ASU VALVE 110-FV-2356A/B AND 110-FV-1356A/B
29300000TL | NEW | 37002349 | SEAT:VALVE TYPE:SEAT BORE | SIZE:STD VALVE STYLE:STD VALVE | SIZE:STD MATL:STD SEAT, SEAT BORE 38 DN 65-80 1.44040110-7740. SPARES NEEDED FOR ASU VALVE 110-FV-2356A/B AND 110-FV-1356A/B
29300000TL | NEW | 37002350 | DIAPHRAGM:VALVE SIZE:STD VALVE | SIZE:STD RATING:STD MATL:STD | DIAPHRAGM 240 CM2 0520-0498. SPARES NEEDED FOR ASU VALVE 110-FV-2356A/B AND 110-FV-1356A/B
29300000TL | NEW | 37002370 | LINER TYPE:CYLINDER LINER | SIZE:STD MATL:STD CYLINDER | LINER. CATERPILLAR C15 - DG-56 COMPLETE ENGINE OVERHAUL
29300000TL | NEW | 37002371 | PISTON:ENGINE TYPE:PISTON | SIZE:STD MATL:STD PISTON. | CATERPILLAR C15 - DG-56 COMPLETE ENGINE OVERHAUL
29300000TL | NEW | 37002372 | ROD TYPE:CON-ROD SIZE:STD | MATL:STD CON-ROD. CATERPILLAR | C15 - DG-56 COMPLETE ENGINE OVERHAUL
29300000TL | NEW | 37002373 | ROD TYPE:CON-ROD BEARING STD | SIZE:STD MATL:STD CON-ROD | BEARING STD. CATERPILLAR C15 - DG-56 COMPLETE ENGINE OVERHAUL
29300000TL | NEW | 37002397 | SENSOR TYPE:TIMING SENSOR | (CAMSHAFT) RANGE:STD | RATING:STD TIMING SENSOR (CAMSHAFT). DGC-32 ENGINE PARTS ENG. SERIAL NO. PRH07630 ARRAN. NO. 4447557 ENG. MODEL NO. C32
29300000TL | NEW | 37002398 | SENSOR TYPE:OIL PRESSURE | SENSOR RANGE:STD RATING:STD | OIL PRESSURE SENSOR. DGC-32 ENGINE PARTS ENG. SERIAL NO. PRH07630 ARRAN. NO. 4447557 ENG. MODEL NO. C32
29300000TL | NEW | 37002399 | MOTOR:STARTER TYPE:STARTER | MOTOR I/P:STD O/P:STD | SPEED:STD ROTATION:STD GEAR RATIO:STD INLET CONN:STD OUTLET CONN:STD PITCH:STD TEETH:STD STARTER MOTOR. DGC-32 ENGINE PARTS ENG. SERIAL NO. PRH07630 ARRAN. NO. 4447557 ENG. MODEL NO. C32
29300000TL | NEW | 37002400 | ALTERNATOR TYPE:CHARGING | ALTERNATOR AMP:STD VOL:STD | CHARGING ALTERNATOR. DGC-32 ENGINE PARTS ENG. SERIAL NO. PRH07630 ARRAN. NO. 4447557 ENG. MODEL NO. C32
29300000TL | NEW | 37002401 | REGULATOR TYPE:REGULATOR TEMP. | RATING:STD SIZE/CONN:STD | MATL:STD REGULATOR TEMP. DGC-32 ENGINE PARTS ENG. SERIAL NO. PRH07630 ARRAN. NO. 4447557 ENG. MODEL NO. C32
29300000TL | NEW | 37002402 | BUSHING TYPE:BUSHING SIZE:STD | MATL:STD BUSHING. DGC-32 | ENGINE PARTS ENG. SERIAL NO. PRH07630 ARRAN. NO. 4447557 ENG. MODEL NO. C32
29300000TL | NEW | 37002403 | BUSHING TYPE:BUSHING SIZE:STD | MATL:STD BUSHING. DGC-32 | ENGINE PARTS ENG. SERIAL NO. PRH07630 ARRAN. NO. 4447557 ENG. MODEL NO. C32
29300000TL | NEW | 37002404 | SENSOR TYPE:TEMP.SENSOR (AIR | INTAKE) RANGE:STD RATING:STD | TEMP.SENSOR (AIR INTAKE). DGC-32 ENGINE PARTS ENG. SERIAL NO. PRH07630 ARRAN. NO. 4447557 ENG. MODEL NO. C32
29300000TL | NEW | 37002405 | SENSOR TYPE:TEMP. SENSOR | (WATER) RANGE:STD RATING:STD | TEMP. SENSOR (WATER). DGC-32 ENGINE PARTS ENG. SERIAL NO. PRH07630 ARRAN. NO. 4447557 ENG. MODEL NO. C32
29300000TL | NEW | 37002406 | SENSOR TYPE:TIMING SENSOR | (CRANKSHAFT) RANGE:STD | RATING:STD TIMING SENSOR (CRANKSHAFT). DGC-32 ENGINE PARTS ENG. SERIAL NO. PRH07630 ARRAN. NO. 4447557 ENG. MODEL NO. C32
29300000TL | NEW | 37002407 | COOLER TYPE:AFTER COOLER | CAP:STD SIZE:STD RATING:STD | MATL:STD AFTER COOLER. DGC-32 ENGINE PARTS ENG. SERIAL NO. PRH07630 ARRAN. NO. 4447557 ENG. MODEL NO. C32
29300000TL | NEW | 37002408 | PUMP TYPE:OIL PUMP INLET | SIZE:STD OUTLET SIZE:STD | CAP:STD SPEED:STD RATING:STD DRIVER:STD CASING MATL:STD IMPELLER MATL:STD OIL PUMP. DGC-32 ENGINE PARTS ENG. SERIAL NO. PRH07630 ARRAN. NO. 4447557 ENG. MODEL NO. C32
29300000TL | NEW | 37002409 | BREATHER TYPE:BREATHER GP | SIZE/CONN:STD MATL:STD | BREATHER GP. DGC-32 ENGINE PARTS ENG. SERIAL NO. PRH07630 ARRAN. NO. 4447557 ENG. MODEL NO. C32
29300000TL | NEW | 37002410 | VALVE TYPE:VALVE CHECK | SIZE:STD CLASS:STD DESIGN | RATING:STD CONN:STD BODY MATL:STD TRIM:STD OPERATED:STD TEMP RATING:STD SOFTGOODS:STD STYLE:STD CONFIG:STD VALVE CHECK. DGC-32 ENGINE PARTS ENG. SERIAL NO. PRH07630 ARRAN. NO. 4447557 ENG. MODEL NO. C32
29300000TL | NEW | 37002411 | SLEEVE TYPE:SLEEVE (CAM) | SIZE:STD MATL:STD SLEEVE | (CAM). DGC-32 ENGINE PARTS ENG. SERIAL NO. PRH07630 ARRAN. NO. 4447557 ENG. MODEL NO. C32
29300000TL | NEW | 37002412 | PLATE TYPE:THRUST PLATE | SIZE:STD MATL:STD THRUST | PLATE. DGC-32 ENGINE PARTS ENG. SERIAL NO. PRH07630 ARRAN. NO. 4447557 ENG. MODEL NO. C32
29300000TL | NEW | 37002413 | INJECTOR TYPE:HARNESS UNIT | INJECTOR SIZE:STD MATL:STD | THRUST PLATE. DGC-32 ENGINE PARTS ENG. SERIAL NO. PRH07630 ARRAN. NO. 4447557 ENG. MODEL NO. C32
29300000TL | NEW | 37002414 | PUMP TYPE:TRANSFER PUMP INLET | SIZE:STD OUTLET SIZE:STD | CAP:STD SPEED:STD RATING:STD DRIVER:STD CASING MATL:STD IMPELLER MATL:STD TRANSFER PUMP. DGC-32 ENGINE PARTS ENG. SERIAL NO. PRH07630 ARRAN. NO. 4447557 ENG. MODEL NO. C32
29300000TL | NEW | 37002415 | TURBOCHARGER:ENGINE | TYPE:TURBOCHARGER SUPPLY | RATING:STD EXHAUST RATING:STD RATIO:STD TEMP RATING:STD TURBOCHARGER. DGC-32 ENGINE PARTS ENG. SERIAL NO. PRH07630 ARRAN. NO. 4447557 ENG. MODEL NO. C32
29300000TL | NEW | 37002416 | PUMP TYPE:WATER PUMP INLET | SIZE:STD OUTLET SIZE:STD | CAP:STD SPEED:STD RATING:STD DRIVER:STD CASING MATL:STD IMPELLER MATL:STD WATER PUMP. DGC-32 ENGINE PARTS ENG. SERIAL NO. PRH07630 ARRAN. NO. 4447557 ENG. MODEL NO. C32
29300000TL | NEW | 37002417 | KIT TYPE:CENTRAL & LOWER KIT | APPLICATION:STD CONTAINS A:STD | CONTAINS B:STD CONTAINS C:STD CONTAINS D:STD CONTAINS E:STD CONTAINS F:STD CENTRAL & LOWER KIT.DGC-32 ENGINE PARTS ENG. SERIAL NO. PRH07630 ARRAN. NO. 4447557 ENG. MODEL NO. C32
29300000TL | NEW | 37002418 | KIT TYPE:FRONT STRUCTURE KIT | APPLICATION:STD CONTAINS A:STD | CONTAINS B:STD CONTAINS C:STD CONTAINS D:STD CONTAINS E:STD CONTAINS F:STD FRONT STRUCTURE KIT.DGC-32 ENGINE PARTS ENG. SERIAL NO. PRH07630 ARRAN. NO. 4447557 ENG. MODEL NO. C32
29300000TL | NEW | 37002419 | KIT TYPE:REAR STRUCTURE KIT | APPLICATION:STD CONTAINS A:STD | CONTAINS B:STD CONTAINS C:STD CONTAINS D:STD CONTAINS E:STD CONTAINS F:STD REAR STRUCTURE KIT.DGC-32 ENGINE PARTS ENG. SERIAL NO. PRH07630 ARRAN. NO. 4447557 ENG. MODEL NO. C32
29300000TL | NEW | 37002420 | INJECTOR:FUEL TYPE:FUEL | INJECTOR GP SIZE:STD MATL:STD | FUEL INJECTOR GP.DGC-32 ENGINE PARTS ENG. SERIAL NO. PRH07630 ARRAN. NO. 4447557 ENG. MODEL NO. C32
29300000TL | NEW | 37002421 | BEARING TYPE:MAIN BEARING STD | SIZE:STD STYLE:STD SERIES:STD | MATL:STD MAIN BEARING STD.DGC-32 ENGINE PARTS ENG. SERIAL NO. PRH07630 ARRAN. NO. 4447557 ENG. MODEL NO. C32
29300000TL | NEW | 37002422 | KIT TYPE:SINGLE CYLINDER HEAD | KIT APPLICATION:STD CONTAINS | A:STD CONTAINS B:STD CONTAINS C:STD CONTAINS D:STD CONTAINS E:STD CONTAINS F:STD SINGLE CYLINDER HEAD KIT.DGC-32 ENGINE PARTS ENG. SERIAL NO. PRH07630 ARRAN. NO. 4447557 ENG. MODEL NO. C32
29300000TL | NEW | 37002423 | HEAD TYPE:CYLINDER HEAD GP | SIZE:STD MATL:STD CYLINDER | HEAD GP.DGC-32 ENGINE PARTS ENG. SERIAL NO. PRH07630 ARRAN. NO. 4447557 ENG. MODEL NO. C32
29300000TL | NEW | 37002424 | PISTON TYPE:PISTON & ROD GP | SIZE:STD MATL:STD PISTON & ROD | GP.DGC-32 ENGINE PARTS ENG. SERIAL NO. PRH07630 ARRAN. NO. 4447557 ENG. MODEL NO. C32
29300000TL | NEW | 37002425 | ROCKER TYPE:ROCKER ARM GP | ROCKER ARM GP.DGC-32 ENGINE | PARTS ENG. SERIAL NO. PRH07630 ARRAN. NO. 4447557 ENG. MODEL NO. C32
29300000TL | NEW | 37002426 | VALVE TYPE:BRIDGE VALVE | SIZE:STD CLASS:STD DESIGN | RATING:STD CONN:STD BODY MATL:STD TRIM:STD OPERATED:STD TEMP RATING:STD SOFTGOODS:STD STYLE:STD CONFIG:STD BRIDGE VALVE.DGC-32 ENGINE PARTS ENG. SERIAL NO. PRH07630 ARRAN. NO. 4447557 ENG. MODEL NO. C32
29300000TL | NEW | 37002427 | LINER TYPE:LINER SIZE:STD | MATL:STD DGC-32 ENGINE PARTS | ENG. SERIAL NO. PRH07630 ARRAN. NO. 4447557 ENG. MODEL NO. C32
29300000TL | NEW | 37002428 | SEAL TYPE:LINER SEAL SIZE:STD | MATL:STD LINER SEAL. DGC-32 | ENGINE PARTS ENG. SERIAL NO. PRH07630 ARRAN. NO. 4447557 ENG. MODEL NO. C32
29300000TL | NEW | 37002429 | SEAL TYPE:LINER SEAL SIZE:STD | MATL:STD LINER SEAL. DGC-32 | ENGINE PARTS ENG. SERIAL NO. PRH07630 ARRAN. NO. 4447557 ENG. MODEL NO. C32
29300000TL | NEW | 37002430 | SEAL TYPE:LINER SEAL SIZE:STD | MATL:STD LINER SEAL. DGC-32 | ENGINE PARTS ENG. SERIAL NO. PRH07630 ARRAN. NO. 4447557 ENG. MODEL NO. C32
29300000TL | NEW | 39018887 | BONNET:VALVE VALVE STYLE:GLOBE | VALVE SIZE:STD RATING:150-300 | MATL:STD SAMSON PNEUMATIC CONTROL VALVE TYPE 3248 VALVE BONNET SPARE PART NO. 2 FOR DISPOSAL VAPORIZER ON-OFF VALVE 110-XV-1209 / 2209. Ensure material is sourced from Chevron Approved Manufacturer List
29300000TL | NEW | 39018922 | VALVE:CONTROL | TYPE:THERMOSTATIC SET
29300000TL | NEW | 39018963 | GEAR TYPE:GEAR OPERATOR | SIZE:SEE DESCRIPTION TEETH:SEE | DESCRIPTION PITCH DIA:SEE DESCRIPTION RATIO:SEE DESCRIPTION MATL:SEE DESCRIPTION GEAR OPERATOR. METHOD OF OPERATION MOTOR ADAPTED SIDE MOUNT VALVE TORQUE REQD (FT-LBS) 45, VALVE TURN 10, FOR CAMERON VALVE 8A-GVC . PARENT TAG 183-XV-0083. Ensure materia
29300000TL | NEW | 39019157 | VALVE:BALL TYPE:BALL FULL BORE | FK 76M SIZE:3 IN CLASS:CLASS
29300000TL | NEW | 39019158 | VALVE:BALL TYPE:BALL FULL BORE | FK 76M SIZE:6 IN CLASS:CLASS
29300000TL | NEW | 39019159 | VALVE:BALL TYPE:BALL FULL BORE | FK 76M SIZE:4 IN CLASS:CLASS
29300000TL | NEW | 39019160 | VALVE:BALL TYPE:BALL FULL BORE | FK 79 SIZE:1 IN CLASS:CLASS VI
29300000TL | NEW | 39019185 | KIT: REBUILD KIT NF8316A384V | SOLENOID PART NFC318399V
29300000TL | NEW | 39019191 | O-RING:CORD TYPE:SHAFT O-RING | SEC DIA:STD LG:STD MATL:STD
29300000TL | NEW | 39019207 | REGULATOR PRESSURE/TYPE NI | 3/4IN FLG300LB CS150-450 PSI | MARK 50HP SERIES HIGH PRESSURE BACK PRESSURE REGULATOR MODEL/PART NUMBER 50HP-075-CS/F3-S6-W-6-A9-JL-ED. (Size ¾” (0.7mm) = 075, Body Material - Carbon Steel = CS, End Connections - Flanged End 300# = F3, Trim - 316SS = S6, Seat Material - 316SS/Jorcot
29300000TL | NEW | 39019284 | BUSHING:VALVE TYPE:REF. DWG. | SOL01293 VALVE SIZE:REF. DWG. | SOL01293 SIZE:REF. DWG. SOL01293 MATL:REF. DWG. SOL01293 BUSHING: HYDRAULIC CONTROL VALVE ASSEMBLY; P/N - SLQ35664; OEM DWG # SOL01293. Ensure material is sourced from Chevron Approved Manufacturer List
29300000TL | NEW | 39019289 | SPRING:VALVE TYPE:HYDRAULIC | CYLINDER VALVE SIZE:STD | SIZE:STD MATL:STD COLOR:STD SPRING: HYDRAULIC CYLINDER EMERG.STOP VALVE; P/N - RMQ14363; OEM DWG # SLO0904500. Ensure material is sourced from Chevron Approved Manufacturer List
29300000TL | NEW | 39019290 | NUT TYPE:REF. DWG. SOL01293 | DIA:STD THRDS:REF. DWG. | SOL01293 MATL:REF. DWG. SOL01293 SPEC:STD GRADE:STD NUT: M30 X 1.5; HYDRAULIC CONTROL VALVE ASSEMBLY; P/N - SLQ44346; OEM DWG # SOL01293. Ensure material is sourced from Chevron Approved Manufacturer List
29300000TL | NEW | 39019291 | SCREW TYPE:STD DIA:STD LG:STD | HEAD:STD THRDS:STD MATL:STD | SPEC:STD GRADE:STD SCREW: M5 X 8; HYDRAULIC CONTROL VALVE ASSEMBLY; P/N - HMK05008; OEM DWG # SOL01293. Ensure material is sourced from Chevron Approved Manufacturer List
29300000TL | NEW | 39019292 | SCREW TYPE:STD DIA:STD LG:STD | HEAD:STD THRDS:STD MATL:STD | SPEC:STD GRADE:STD SCREW: D 4-PG X 10; HYDRAULIC CONTROL VALVE ASSEMBLY; P/N - HCT04010; OEM DWG # SOL01293. Ensure material is sourced from Chevron Approved Manufacturer List
29300000TL | NEW | 39019293 | SCREW TYPE:STD DIA:STD LG:STD | HEAD:STD THRDS:STD MATL:STD | SPEC:STD GRADE:STD SCREW: D2.9 X 6.5; HYDRAULIC CONTROL VALVE ASSEMBLY; P/N - HVA29065; OEM DWG # SOL01293. Ensure material is sourced from Chevron Approved Manufacturer List
29300000TL | NEW | 39019294 | SCREW TYPE:STD DIA:STD LG:STD | HEAD:STD THRDS:STD MATL:STD | SPEC:STD GRADE:STD SCREW: M5 X 16; HYDRAULIC CONTROL VALVE ASSEMBLY; P/N - HMK05016; OEM DWG # SOL01293. Ensure material is sourced from Chevron Approved Manufacturer List
29300000TL | NEW | 39019345 | REGULATOR TYPE:PRESSURE | RATING:SEE DESCRIPTION | SIZE/CONN:SEE DESCRIPTION MATL:SEE DESCRIPTION TANK BLANKETING 1INCH PRESSURE REGULATOR, MANUFACTURER: FISHER VALVE, MODEL: FSY690AH-103, SPRING RANGE: 12.5-25MBARG, MAX PRESSURE INLET: 2.4BARG, VALVE ORIFICE: 3/8 INCH (9.5MM), MAX CASING: 10.4BARG, VALV
29300000TL | NEW | 39019358 | CLAMP:PIPE REPAIR PIPE SIZE:18 | IN PRESS. RATING:900 LB | MATL:CS. Ensure material is sourced from Chevron Approved Manufacturer List
29300000TL | NEW | 39019406 | REGULATOR:PRESSURE TYPE:LP GAS | INLET PRESS.:4BAR OUTLET | PRESS.:0.6BAR SIZE/CONN:3/4 IN FLG BODY MATL:WCB STEEL PRESSURE REGULATOR MFR: FISHER MODEL: FS627-469 BODY SIZE:19MM(3/4’’) PORT SIZE: 6MM(1/4’’) END CONNECTION AND RATING: 300# RF FLANGE BODY MATL: WCB STEEL TRIM MATERIAL: STAINLESS STEEL SEAT MATL: STA
29300000TL | NEW | 39019442 | REGULATOR:PRESSURE | TYPE:PNEUMATIC REGULATOR INLET | PRESS.:150 PSI OUTLET PRESS.:14 SCFM SIZE/CONN:1/4 NPT BODY MATL:ACETAL PARKER AIR REGULATOR REGULATOR, PART NUMBER R25-02AP 1/4" PORTS, 0-25PSIG, PANEL MOUNT. Ensure material is sourced from Chevron Approved Manufacturer List
29300000TL | NEW | 39019558 | VALVE:SAFETY TYPE:SAFETY VALVE | SET PRESS.:4 BAR.G INLET | SIZE:STD INLET CONN:STD OUTLET SIZE:STD OUTLET CONN:STD DESIGN RATING:STD ORIFICE:STD BODY MATL:STD TRIM:STD OPERATED:STD TEMP RATING:STD SOFTGOODS:STD VICOL (PTY) LTD 4 BAR.G SAFETY VALVE MODEL/PART NUMBER MBF-008-114-W MOVING BED FILTERS. Ensure mater
29300000TL | NEW | 39019660 | SOLENOID TYPE:BRASS SOLENOID | VALVES COIL VOL:STD ASCO | SOLENOID VALVES BRASS DIRECT OPERATED CORE DISC 1/4
29300000TL | NEW | 39019661 | SWITCH:PRESSURE TYPE:LIQUID | DIFFERENTIAL PRESSURE ELECT. | RATING:10 AMP AT 250V 50HZ INDUCTIVE SIZE/CONN:STD CONN LOCATION:316 SS RANGE:0.07 TO 1 BAR ACTION:STD ENCLOSURE:STD BAILEY & MACKEY 1382 PRESSURE SWITCH, DIFFERENTIAL, 0.2-4BAR, 10AMP, 250VAC.
29300000TL | NEW | 39019707 | VALVE:BUTTERFLY TYPE:ACTUATOR | W+2 VEE-BALL SIZE:2 IN | CLASS:150 LB DESIGN RATING:STD CONN:FLANGE BODY MATL:STEEL TRIM:STD OPERATED:STD TEMP RATING:STD SOFTGOODS:STD EMERSON FISHER FIELD Q VALVE ACTUATOR PART NUMBER: QD0200.U00STACW. CONTROL FUNCTION: DOUBLE ACTING WITH FISHER VEE-BALL V150 CONTROL VALVE, VAL
29300000TL | NEW | 39019718 | VALVE:SAFETY TYPE:PRESSURE SET | PRESS.:7BAR INLET SIZE:12MM | INLET CONN:STD OUTLET SIZE:12MM OUTLET CONN:STD DESIGN RATING:STD ORIFICE:STD BODY MATL:STD TRIM:STD OPERATED:STD TEMP RATING:35DEG C SOFTGOODS:STD COMPLETE PSV (171-PSV-0370) MODEL:400-2DA-8W, SERIAL:209157, SEE DATASHEET. NOTE: SYMBOLIZE ON 581 SERIES C
29300000TL | NEW | 39019721 | VALVE:SAFETY TYPE:PRESSURE SET | PRESS.:10.3 BAR INLET | SIZE:12MM INLET CONN:STD OUTLET SIZE:25MM OUTLET CONN:STD DESIGN RATING:STD ORIFICE:STD BODY MATL:CS TRIM:STD OPERATED:STD TEMP RATING:36 DEG C SOFTGOODS:STD COMPLETE PSV (172-PSV-0701) MODEL: 961100MFD, 150PSIG,SERIAL: 15109251,NAMEPLATE /ACTUAL CAP: 70.
29300000TL | NEW | 39019946 | PLUG:BRIDGE TYPE:PLUG-IN | BRIDGE-RED SIZE:0.205 IN - | 5.20MM MATL:COPPER MODEL NUMBER FBS 20-5, PART NUMBER 3030226 - PLUG-IN BRIDGE PLUG-IN BRIDGE, PITCH: 5.2 MM, NUMBER OF POSITIONS: 20, COLOR: RED, SET OF 10 PCS
29300000TL | NEW | 39020067 | KIT:REBUILD TYPE:KIT: MAGNETIC | ARRAY FISHER-EMERSON MAGNETIC | ARRAY FOR DVC6200 FITTED ON A QUARTER TURN ACTUATOR
29300000TL | NEW | 39022146 | KIT:REBUILD TYPE:REPAIR KIT | APPLICATION:VALVE CONTAINS | A:NIL CONTAINS B:NIL CONTAINS C:NIL CONTAINS D:NIL CONTAINS E:NIL CONTAINS F:NIL CBA930-SR60-10,BETTIS,VA138566,SERVICE KIT FOR CBA930-SR
29300000TL | NEW | 39022147 | KIT:REBUILD TYPE:REPAIR KIT | APPLICATION:VALVE CONTAINS | A:NIL CONTAINS B:NIL CONTAINS C:NIL CONTAINS D:NIL CONTAINS E:NIL CONTAINS F:NIL G01010-SR4CW,BETTIS,VA131425,MAJOR DRIVE MODULE SERVICE KIT FOR G01, STANDARD TEMPERATURE | 1
29300000TL | NEW | 39022148 | KIT:REBUILD TYPE:REPAIR KIT | APPLICATION:VALVE CONTAINS | A:NIL CONTAINS B:NIL CONTAINS C:NIL CONTAINS D:NIL CONTAINS E:NIL CONTAINS F:NIL G01012-SR1CW-11,BETTIS,VA131423,POWER MODULE SERVICE KIT FOR G01X12, STANDARD TEMPERATURE
29300000TL | NEW | 39022458 | VALVE TYPE:DUNG GAS SHUTOFF | VALVE SIZE:STD CLASS:STD | DESIGN RATING:STD CONN:STD BODY MATL:STD TRIM:STD OPERATED:STD TEMP RATING:STD SOFTGOODS:STD STYLE:STD CONFIG:STD DUNG GAS SHUTOFF VALVE - DMV 5080/602 ECO PMAX 500MBAR 24VDC. PART NUMBER 267-166
29300000TL | NEW | 39022498 | VALVE:BALL TYPE:SPLIT BODY | TRUNNION MOUNTED SIZE:8 IN X 8 | IN CLASS:900 LB DESIGN RATING:900 LB CONN:FLANGE BODY MATL:CARBON STEEL TRIM:BALL-SEAT: AISI410+TC STEM: 17 PORT:FULL PORT BALL VALVE OPERATED:ACTUATOR TEMP RATING:287 - 313 OC SOFTGOODS:STD CONFIG:STRAIGHT PERAR TRUNNION BALL VALVES MODEL MH-EBF09RF105SS
29300000TL | NEW | 39023101 | REPAIR KIT:VALVE | TYPE:TAZ/BF6KZ OR 300SCTAM-FS | RATING:300# SIZE/CONN:10 INCH MATL:HPTFE KITZ VALVE REPAIR KIT, MODEL:300SCTAM-FS OR TAZ/BF6KZ. VALVE SIZE: 10 INCH, MATERIA/DESCRIPTION: K00AZ15A3PN00FSM00 SEALS KIT TAZ 10" A300 FSM, HPTFE KCJ CODE: 5910-7416-00 CLASSIFICATION FIGURE : TAZ/BF6KZ SIZE : | 1
29300000TL | NEW | 39023102 | REPAIR KIT:VALVE | TYPE:TAZ/BF6KZ OR 300SCTAM-FS | RATING:300# SIZE/CONN:6 INCH MATL:A300 FSM HPTFE KITZ VALVE REPAIR KIT, MODEL:300SCTAM-FS OR TAZ/BF6KZ. VALVE SIZE: 6 INCH, MATERIA/DESCRIPTION: K00AZ13A3PN00FSM00 SEALS KIT TAZ 6" A300 FSM HPTFE KCJ CODE: 5910-7414-00 CLASSIFICATION FIGURE : TAZ/BF6KZ S | 1
29300000TL | NEW | 39023104 | GUIDE:VALVE VALVE STYLE:GLOBE | VALVE SIZE:4 INCH MATL:BRONZE | VALVE GUIDE, 1.12 STEM, ECN 3753, 71169, BRONZE, B-505-C93200 (LEADED TIN BRONZE) (REV 7/8/91, ECO 9626);OLD #10000323. PART NUMBER: 001107.433.000MFR: FLOWSERVE EGTL TAG: 145-PXV-0007
29300000TL | NEW | 39023105 | SEAT:VALVE TYPE:SEAT RET, MK1, | CAVCONT SIZE:4 INCH VALVE | STYLE:STD VALVE SIZE:4 INCH MATL:416 SS SEAT RET, MK1, CAVCONT, PB, 4", CL 150/600, LIN, TN 2.75, CV 93, 3 STROKE, INDEXED, S/N 70247.001PART NUMBER: 681340.158.000 MFR: FLOWSERVE, UPGRADED FROM OLD VERSION. EGTL TAG: 145-PXV-0007
29300000TL | NEW | 39023106 | REPAIR KIT:ACTUATOR TYPE:VL-ES | RATING:STD SIZE/CONN:100 ES | MATL:STD ACTUATOR REPAIR KIT, VALTEK ACTUATOR MODEL: VL-ES, SIZE 100 ES, FAIL CLOSE VALVE
29300000TL | NEW | 39023287 | VALVE TYPE:DIVERT VALVE | SIZE:1/2 IN CLASS:STD DESIGN | RATING:STD CONN:1/2 IN FNPT BODY MATL:316S31 STAINLESS STEEL TRIM:STD OPERATED:HANDLE LOCKING TEMP RATING:STD SOFTGOODS:SEALS: PTFE STYLE:STD CONFIG:3-WAY VALVE EGTL SBM HPU 1/2 INCH FNPT 3/2-WAY DIVERSION VALVE ON THE HPU CONTROL CABINET
29300000TL | NEW | 39023288 | REGULATOR:PRESSURE | TYPE:PRESSURE REGULATOR INLET | PRESS.:500, 3000 PSIG / 34.5, 207 BAR OUTLET PRESS.:0-200 PSIG/0-13.8 BAR SIZE/CONN:1/2 IN FNPT BODY MATL:316 STAINLESS STEEL EGTL SBM PRESSURE REGULATOR IN/OUT PORTS 1/2 INCH FNPT ON THE PILOT. SENSOR PANEL, M64-PS-004
29300000TL | NEW | 39023289 | VALVE:CONTROL TYPE:FLOW | CONTROL NEEDLE VALVE SET | PRESS.:5,000 PSI (345 BAR) INLET SIZE:1/2 FNPT INLET CONN:1/2 FNPT OUTLET SIZE:1/2 FNPT OUTLET CONN:1/2 FNPT CLASS:STD DESIGN RATING:STD BODY MATL:STAINLESS STEEL TRIM:STD OPERATED:KNOB TEMP RATING:-15° TO +400° F (-26° TO +204° SOFTGOODS:O-RING: VITON EG
29300000TL | NEW | 39023525 | VALVE:BALL TYPE:FLOATING BALL | SIZE:10 INCH CLASS:300 LB | DESIGN RATING:STD CONN:RF BODY MATL:ASTM A216 WCB TRIM:316 SS PORT:316 SS OPERATED:R.M. AB-880 TEMP RATING:STD SOFTGOODS:H-PTFE CONFIG:STD BALL VALVE, MAKE: KITZ, PART NUMBER:0AZ115A3RC0221BT00 MODEL: G-300SCTAZM-FS/BF6KZ RB 10" A-300 RF WCB GLOBAL PACKAG
29300000TL | NEW | 39023526 | VALVE:BALL TYPE:FLOATING BALL | SIZE:6 INCH CLASS:300 LB | DESIGN RATING:A300 CONN:RF BODY MATL:ASTM A216 WCB TRIM:316 SS PORT:316 SS OPERATED:R.M. AB-880 TEMP RATING:STD SOFTGOODS:H-PTFE CONFIG:STD BALL VALVE, MAKE: KITZ, MATERIAL DESCRIPTION: PART NO.: 1AZ113A3RC0221BT00, MODEL: 300SCTAZM-FS/BF6KZ RB 6" A-300 R
29300000TL | NEW | 39023527 | VALVE:BALL TYPE:FLOATING BALL | SIZE:2 INCH CLASS:300 LB | DESIGN RATING:A300 CONN:RF BODY MATL:ASTM A216 WCB TRIM:316 SS PORT:316 SS OPERATED:ACTUATOR TEMP RATING:STD SOFTGOODS:H-PTFE CONFIG:STD BALL VALVE, MAKE: KITZ, MATERIAL DESCRIPTION: PART NO.: 1AZ108A3RC0221KT00, MODEL: 300SCTAZM-FS/BF6KZ RB 2" A-300 RF W
29300000TL | NEW | 39023571 | CONNECTOR TYPE:ACTUATOR/VALVE | STEM CONNECTOR SIZE:VALVE | SERIAL #: 001810466 MATL:STD ACTUATOR/VALVE STEM CONNECTOR BLOCK, FOR ACTUATOR/VALVE MODEL: 667 SIZE 80, VALVE TAG NUMBER: 172-PV-0002B (, VALVE SERIAL NUMBER: 0018104661,
29300000TL | NEW | 39023632 | VALVE:RELIEF TYPE:SAFETY | RELIEF VALVE SET PRESS.:115 | PSI (750 PSI & 52 BARG. INLET SIZE:1/4 IN INLET CONN:MNPT OUTLET SIZE:1/4 IN OUTLET CONN:FNPT DESIGN RATING:STD BODY MATL:316 STAINLESS STEEL TRIM:STD OPERATED:PRESSURE TEMP RATING:204 DEG C & 400 DEG F SOFTGOODS:PCTFE
29300000TL | NEW | 39023647 | SOLENOID TYPE:5/2 | BI-DIRECTIONAL COIL VOL:STD | NUMATICS BI-DIRECTIONAL SOLENOID VALVE 0-232 PSIG I34PA400OP12B00. TAG. ASCO 2OO2D RCS PANEL
29300000TL | NEW | 39023648 | SOLENOID TYPE:5/2 | BI-DIRECTIONAL COIL VOL:STD | NUMATICS 5/2 BI-DIRECTIONAL NUMATICS 92296 SOLENOID VALVE SOLENOID COIL/PILOT OPERATED VALVE BODY. TAG. ASCO 2OO2D RCS PANEL
29300000TL | NEW | 39025103 | VALVE:CHECK TYPE:HASTELLOY NRV | CHECK SIZE:1 IN CLASS:150 LB | DESIGN RATING:20 BAR.G CONN:FLANGE PORT:STD BODY MATL:HASTELLOY NRV TRIM:12 TEMP RATING:38 - 350C SOFTGOODS:STD STYLE:STD CONFIG:1-WAY FBV VALVE INC. USA, CHECK VALVE 1 IN, HASTELLOY NRV FLANGED RAISED FACE; API-600/ASME B16,10; ASME CL 150 NI ALLOY; HAST
29300000TL | NEW | 39025306 | VALVE: NEEDLE,1/2 IN,6000 PSIG | COMP, 1/4 IN ORIFICE | Valve - Needle : MANUFACTURER:SWAGELOK;MODEL:SS-6NBS8-SG-SH;DISC MATERIAL:DISC ALLOY 400;MWP:6000PSIG@100DEG F;VALVE MATERIAL:316SS TRIM;T- HANDLE 1/2INCH UNION BONNENT(SEAL GAS FLOW METER)
29300000TL | NEW | 40990146 | BELLOWS:PIPE TYPE:MFW DN 125 X | 285 MM SIZE:5 IN PRESS. | RANGE:20 BAR MATL:SA240TP321 MFW DN 125 X 285 MM BELLOW
29300000TL | NEW | 40990147 | BELLOWS:PIPE TYPE:MFT SIZE:DN | 100 X 283MM PRESS. RANGE:20 | BAR MATL:SA240TP321
29300000TL | NEW | 40990148 | BELLOWS:PIPE TYPE:MFT SIZE:DN | 65 X 278MM PRESS. RANGE:20 | MATL:SA240TP321
29300000TL | NEW | 47007239 | BOARD TYPE:MARINE PLYWOOD | SIZE:2440 X 1220 X 18.0 MM | (8X4 FT) MATL:PLYWOOD 2440 X 1220 X 18.0 MM (8X4 FT) MARINE PLYWOOD SHEET BS1088 GRADE - 2440 X 1220 X 18 MM PLYWOOD FOR MOIST OR DAMP CONDITIONS
29300000TL | NEW | 51200518 | FITTING:HYDRAULIC FITT | SIZE:STD CONN:STD RATING:STD | MATL:STD VICOL (PTY) LTD CHLORINE INJECTION FITTING MODEL/PART NUMBER CHLP-008-68-P
29300000TL | NEW | 51200520 | CABLE TYPE:INTERCONNECT CABLE | SIZE:SEE DESCRIPTION MATL:SEE | DESCRIPTION STRUCTURE:SEE DESCRIPTION 3-C0NDUCTOR SHIELDED 22 AWG (0.5MM2) ARMORED CABLE WITH 3-SOCKET PLUG AT ONE END, TERMINAL LUGS AT THE OTHER END. MINIMUM LENGTH OF 3.0 FT(0.9M), MAXIMUM LENGTH OF 99FT (30M) SEE ATTACHMENT.
29300000TL | NEW | 51200521 | SEAL | COMPLETE MECHANICAL | TYPE:MSO1-H75F1/53-00-A12873BAO SIZE:SEE DESCRIPTION MATL:SEE DESCRIPTION A COMPLETE MECHANICAL SEAL (INCLUDES SLEEVE AND GLAND PLATE) MSO1-H75F1/53-00-A12873BAO, FOR KSB PUMP MODEL CPKNI-E 100-315. 110-PC-132/232A/B. SEE ATTCHED DATASHEET OF THE PUMP USI
29300000TL | NEW | 51200536 | LIGHT:INDICATING TYPE:LED | LIGHT CLUSTER VOL:24V | COLOR:RED MOUNT:STD CONN:STD LED LIGHT CLUSTER – RED – 24 V, PN: 77780328 FOR OIL MIST GENERATOR, MODEL: IVT OIL MIST GENERATOR
29300000TL | NEW | 51200554 | DETECTOR:RTD TEMP RATING:SEE | DESCRIPTION RESISTANCE:SEE | DESCRIPTION WIRE:SEE DESCRIPTION ELEMENT MATL:SEE DESCRIPTION TUBE DIA:SEE DESCRIPTION TUBE LG:SEE DESCRIPTION TUBE MATL:SEE DESCRIPTION PART NUMBER: S159PM90Z52 CASE LENGTH: 9 INCH (22.86CM) LEAD LENGTH (WITH ARMOR): 52 INCH (132CM) RTD SPECIFICATION: PT
29300000TL | NEW | 51200880 | STICKER TYPE:CUSTOM PLASTIC | WASTE LABELS | DESIGNATION:LABELS BLACK & WHITE STICKER SIZE:200 X 200 COLOR:BLACK & WHITE MATL:CUSTOM PLASTIC PEEL & STICK OPERATIONS REQUIRED JV/EGTL VICOL CUSTOM PLASTIC WASTE IDENTIFICATION LABELS BLACK & WHITE STICKER TYPE (PEEL & STICK) MODEL/PART NUMBER VCL 200-3
29300000TL | NEW | 51200960 | HOSE:FLEXIBLE METAL TYPE:HOSE | OIL SIZE:STD LG:STD CONN:STD | RATING:STD MATL:STD FG WILSON HOSE OIL PART NUMBER 986-644
29300000TL | NEW | 51201591 | HOSE:AIR TYPE:T316 | DOUBLE-WALLED SIZE:1/4 IN | CONN:1/4 MPT/FMPT RATING:1600 PPSI MATL:T316 SS VICOL EQUIPMENT HIGH PRESSURE HOSE, MODE/PART NUMBER 1600-SS-FX4-PF4-PM4-30 IN DOUBLE-WALLED, SPIRALLY WELDED CORRUGATED METAL HOSE EXTREME PRESSURE AND FLEXIBILITY.
29300000TL | NEW | 55505457 | BOOTS:SAFETY TYPE:STEEL TOE | SIZE:SIZE US 9 HEIGHT:STD | COLOR:BLACK MATL:LEATHER REDWINGS HERITAGE - STYLE 3380, SIZE US 9 6-INCH CLASSIC MOC WOMEN'S SHORT BOOT IN BLACK BOUNDARY LEATHER, SIZE US 9 | 3
29300000TL | NEW | 55505458 | BOOTS:SAFETY TYPE:STEEL TOE | SIZE:SIZE US 9.5 HEIGHT:STD | COLOR:BLACK MATL:LEATHER REDWINGS HERITAGE - STYLE 3380, SIZE US 9.5 6-INCH CLASSIC MOC WOMEN'S SHORT BOOT IN BLACK BOUNDARY LEATHER, SIZE: US 9.5' | 1
29300000TL | NEW | 55505459 | BOOTS:SAFETY TYPE:STEEL TOE | SIZE:SIZE US 10 HEIGHT:STD | COLOR:BLACK MATL:LEATHER REDWINGS HERITAGE - STYLE 3380, SIZE US 10 6-INCH CLASSIC MOC WOMEN'S SHORT BOOT IN BLACK BOUNDARY LEATHER, SIZE: US 10 | 1
29300000TL | NEW | 55505461 | BOOTS:SAFETY TYPE:STEEL TOE | SIZE:SIZE US 12 HEIGHT:STD | COLOR:BLACK MATL:LEATHER REDWINGS HERITAGE - STYLE 3380, SIZE US 12 6-INCH CLASSIC MOC WOMEN'S SHORT BOOT IN BLACK BOUNDARY LEATHER, SIZE US 12. | 1
29300000TL | NEW | 55506018 | ANNUNCIATOR | TYPE:BUZZER-BLACK-PLASTIC | ELECT. RATING:24 V AC/DC - XB2BSBC 24 V AC/DC - 22 MM HOLE Ø - BUZZER - BLACK - PLASTIC
29300000TL | NEW | 57706681 | POSITIONER:VALVE | TYPE:ELECTRO-PNEUMATIC SUPPLY | RATING:0-60 PSI I/P RANGE:4-20 MA TYPE: DVC6200, MFG: FISHER CONTROLS INTERNATIONAL LLC, EMERSON, INPUT: 4-20MA
29300000TL | NEW | 58000001 | GASKET:CAMPROFILE GRAPHITE | 618 ID X 658 OD X5 MM THK | WITH GRAPHITE LAYER AND MONEL, 0 RIB WD, 0 RADII, SHELL & TUBE, SHELL GIRTH FLANGE
29300000TL | NEW | 58000803 | GASKET: SPIRAL WOUND 2 IN | PIPE,600 LB,304 SS INNER RING | 304 SS OUTER RING,GRAPHITE FILLER,304 SS WINDING,4.5 THK, ASME, RF, F,GRA H,I,O,120-VR-201 XXXX DUPLICATE OF SYMBOL NUMBER 58000802 XXXX
29300000TL | NEW | 58001726 | BEARING:COMPLETE ASSY | FOR RECYCLE COMPRESSOR | Electric Components - Motor / Generator :&quot;DF5 089 A01, COMPLETE MOTOR RADIAL BEARING ASSEMBLY , 150-CC-001-M , NOT SURE OF DRAWING NO&quot;
29300000TL | NEW | 58003914 | CHARGER: BATTERY, SINGLE | UNIT, FOR AIR SYSTEM | Electric-Other :
29300000TL | NEW | 58004218 | BRUSH: PAINT | 155 MM BRISTLE, | Fasteners / Hardware : FLAT SASH,OVAL POINT
29300000TL | NEW | 58004359 | FLANGE: PIPE | 1 IN,150 LB | Fittings - Pipe - Carbon Steel :SCH 40S,RF,F316/F316L SS,WN,ASTM A182, ASME B16.5, DUAL-STAMPED, 316/316L
29300000TL | NEW | 58005900 | SENSOR: CONDUCTIVITY | 0.01 CELL CONSTANT,3.1M (10FT) | Electric-Other : CABLE LG,1-1/4 IN NPT FULL PORT BALL VALVE, 316SS, M/N 402-11 171-AT-0308/0309, 171-AT-0303/0304
29300000TL | NEW | 58006424 | STUD BOLT:1-1/8IN DIA,225MM LG | 8 UN,SS,ASTM A193,GR B8T | *OBS*Fastener-Stud B : CLASS 2, WITH TWO HEAVY HEX NUTS ASTM A194 GR 8MA, ASSEMBLED
29300000TL | NEW | 58006590 | MECHANISM:VALVE | COMPOSITE,110-PSV1303/2303 | Valve-Safety Relief :
29300000TL | NEW | 58006796 | SEAL | LABY INBOARD (VBXX-D) | (ITT CORPORATION, A04951A218)
29300000TL | NEW | 58007564 | SEAL:C,5-3/8 IN, N07718 HT | 19B5, CONTROL VALVES | *OBS*GS&P-O-Rings :
29300000TL | NEW | 58007818 | RING: BACK-UP 12 IN,316-A FMS | 20B64, CONTROL VALVES | Valve - Actuator & Positioner:
29300000TL | NEW | 58007848 | RING: PISTON CONTROL VALVE | 6 IN,GRAPHITE 17F39 | Engines - Parts :
29300000TL | NEW | 58008085 | STEM:PLUG | S20910 FMS20B21
29300000TL | NEW | 58008371 | STEM: ASSY, VALVE | 3/4 IN DIA,1 IN LG,316 SS | Valve - Parts & Accessories :
29300000TL | NEW | 58008637 | BALL:VALVE DIA:8 IN VALVE | SIZE:8 IN MATL:AISI410+TC FOR | 8 IN PERAR ON/OFF ROTARY VALVE. MODEL NO. MH-EBF09RF105SSB. 130-XXV-2078
29300000TL | NEW | 58008676 | KIT:REPAIR, 10INX6IN | 300lb METAL TRUNNION | Gaskets : CONTAINING GRAPHITE BODY GASKET GRAPHITE STEM GASKET GRAPHITE GLAND
29300000TL | NEW | 58009115 | BUSHING | STANDARD MATERIAL | Engines - Parts :
29300000TL | NEW | 58009280 | RECIEVER | GDS | (GE CONSUMER & INDUSTRIAL SA, 0291A6820ALP049)
29300000TL | NEW | 58009281 | PANEL:GDS ALARM | 0291A6820ALP050 | (GE CONSUMER & INDUSTRIAL SA )
29300000TL | NEW | 58009314 | GASKET:CONSOLE SAFETY VALVE | 54MM/342 MM/455 MM DIA,PTFE/SS | Gaskets : 316 GRPAHITE,6 PIECE SET
29300000TL | NEW | 58010893 | DISPLAY:LCD,120 VAC | 80-CHARACTER BACKLIT LCD | Computer Hardware - Peripherals : DISPLAY WITH QWERTY READOUT, KDM-2
29300000TL | NEW | 58011299 | GASKET | COVER, 316 SS/GRAPHITE | 2045 MM OD X 1995 MM ID X 4 MM.
29300000TL | NEW | 58013063 | GASKET:SPIRAL WOUND 2IN 300 LB | 300 LB,304 SS INNER RING | LAMONS STYLE WRI 2 IN 300 LB, 316L WINDING METAL FG, 304 SS IR, CS OR SPIRAL WOUND GASKET, ASME B16.20.
29300000TL | NEW | 58014821 | COUPLING TYPE:TURBINE SIZE:STD | MATL:STD COUPLING: COMPLETE | WITH ACCESSORIES (BOLTS & NUTS); PART NUMBER - RGO 38773; MANUFACTURER - GOOD RICH; FOR 173-GE-011A/B/C.
29300000TL | NEW | 58019483 | VALVE: BUTTERFLY 18 IN | 150 LB, RF FLG, CS | ASTM A216 GR WCB (UNS J03002) BODY, FIRE-TESTED TRIM, 416 SS SHAFT, CS DISC WITH RESILIENT METAL SEAL RING, STELLITE FACED SEAT, SHORT PATTERN, GEAR WITH HANDWHEEL OPERATED,-320?F TO 750?F, FLEXIBLE GRAPHITE PACKING, EAALAC.QA Code 02, 04, 05, 07, 23, 27.
29300000TL | NEW | 58019581 | LOCK | SAFETY GEAR | Fasteners / Hardware : (SP-20-007) Smith interlocking system for 8 IN 600LB valve on 120-PSV-0122A/B
29300000TL | NEW | 58021016 | VALVE: GATE 18 IN | 300 LB, RF FLG, CS | Valve - Gate : ASTM A216 GR WCB (UNS J03002) BODY, COMBINATION NO 8 TRIM, RENEWABLE SEAT, FLEXIBLE WEDGE,BEVEL GEAR WITH HANDWHEEL OPERATED, FLEXIBLE GRAPHITE PACKING, BB, OS&Y, API-600/ASME B16.10, GBAAAB
29300000TL | NEW | 58021181 | VALVE: GLOBE 3 IN | 150 LB, RF FLG, 304 SS | Valve - Globe : ASTM A351 GR CF8 (UNS J92600) BODY, COMBINATION NO 12 TRIM, HANDWHEEL OPERATED, FLEXIBLE GRAPHITE PACKING WITH CORROSION INHIBITOR, ZINC FREE PACKING, BB, T-BODY, OS&Y, ASME B16.34/ASME B16.10,
29300000TL | NEW | 58021199 | VALVE: GLOBE 8 IN | 150 LB, RF FLG, 316 SS | Valve - Globe : ASTM A351 GR CF8M (UNS J92900) BODY, COMBINATION NO 12 TRIM, GEAR WITH HANDWHEEL OPERATED, FLEXIBLE GRAPHITE PACKING WITH CORROSION INHIBITOR, ZINC FREE PACKING, BB, T-BODY, OS&Y, ASME B16.34/AS
29300000TL | NEW | 58021620 | OIL: ENGINE | SAE 15 W/ 40, 1 GAL | Lubricants & Greases : OIL, ENGINE:, SHELL ROTELLA MOTOR OIL. All chemicals and other hazardous materials must be accompained by the following; a) Safety data Sheet, SDS, (not more than 5 years old); b) Certificate of Analysis /Quality , COA/Q, c) All con
29300000TL | NEW | 58022419 | SEAT: VALVE BUTTERFLY | 8 IN VALVE, 8 IN, EPDM | Valve - Parts & Accessories :FOR PARA SEAL/112 MANUAL VALVE, CROSS REF DWG: PART LIST PARASEAL KEYSTONE/TYCO REF. 158151-1, MAN PART NO: 8 IN PARASEAL 112 (SEAT) - MANUAL
29300000TL | NEW | 58022792 | VALVE: GLOBE 2 IN, 600 LB | HANDWHEEL OPERATED | Valve - Globe : BW, 316 SS ASTM A351 GR CF8M (UNS J92900) BODY, API NO 12 TRIM, PLUG TYPE DISC, BEVEL GEAR WITH HANDWHEEL OPERATED, GRAPHITE PACKING WITH CORROSION INHIBITOR, PRESSURE SEAL BONNET, Y-BODY, OS&Y, ASME B16.34,QA Code 02, 04, 05, 07, 23, 27
29300000TL | NEW | 58024002 | VALVE:GATE,DN20 (0.5 IN) | 800LB, NON-EXTENDED, CS BODY | Valve-Other : SCREWED ENDS, FNPT, CL800 SIZE: DN15, NPS .5 APCI SPEC 4WPIV-WUCNGA080TFCA01, CAPITAL VALVES LIMITED , SUPPLIER PART NO.: R252/TH
29300000TL | NEW | 58024017 | VALVE: GLOBE, | NON-EXTENDED, CARBON STEEL BO | SCREWED ENDS, FNPT, CL800 SIZE: DN15, NPS .5 APCI SPEC 4WPIV-WUCNGL080TFCA01, CAPITAL VALVES LIMITED, SUPPLIER PART NO.: R352/TH. TO BE USED IN UTILITY SERVICE
29300000TL | NEW | 58024026 | VALVE: GLOBE DN20 (0.75 IN ) | 800LB, CS BODY, SW X FNPT | Valve-Other : CL800 SIZE: DN20, NPS .75 APCI SPEC 4WPIV-WSCNGL080SFCA01, CAPITAL VALVES LIMITED, SUPPLIER PART NO.: R353/SE
29300000TL | NEW | 58024244 | SPRING: WITH WASHERS | NUOVO PIGNONE, SLO0906515
29300000TL | NEW | 58060177 | GASKET:32IN SPIRAL WOUND | AISI 304 /GRAPHITE | Gaskets : OX. GAS FLANGE
29300000TL | NEW | 58060751 | BOLTS:HEX,MECHANICAL | FOR HOT CONDENSATE COOLER | HEX.B/N/PW/SW/TW M16X90L BS3692 GR8.8 (SPARE); PMC413
29300000TL | NEW | 58061288 | BOLT: STUD, 3/4IN X 150MM LG | WITH TWO HEAVY HEX NUTS | Fasteners / Hardware : ASSEMBLED; ALLOY STEEL ASTM A193 GRADE B7 ASTM A194 GRADE 2H
29300000TL | NEW | 58061398 | GASKET:SPIRAL WOUND | TYPE:SPIRAL WOUND PIPE | GSKT SPRL WND; ASME B16.20; ASME B16.5 CL 150; TP316 SS WDG; PTFE FLR; SS INR RING, CS OTR RNG.
29300000TL | NEW | 58061419 | GASKET: SPIRAL WOUND, 2 IN | ASME B16.20; CLASS 300 | GASKET, SPIRAL WOUND;NPS 2; ASME B16.20; ASME B16.5 CLASS 300; INCOLOY 825 WINDING; GRAPHITE FILLER; INCOLOY 825 INNER RING; CARBON STEEL OUTER RING
29300000TL | NEW | 58061438 | BOLT:STUD,1-5/8 IN X 335MM LG | WITH TWO HEAVY HEX NUTS | ASSEMBLED, ALLOY STEEL ASTM A193 GRADE B7 ASTM A194 GRADE 2Hhttp://www.portlandbolt.com/technical/specifications/astm-a193/a194.
29300000TL | NEW | 58061485 | BOLT:STUD,1-1/8 IN X 285MM LG | WITH TWO HEAVY HEX NUTS | ASSEMBLED; ALLOY STEEL, ASTM A193 GRADE B7, ASTM A194 GRADE 2H.
29300000TL | NEW | 58061536 | BOLT: MACHINE HEAVY HEX HEAD | 3/4 IN X 110MM LG | WITH TWO WASHERS WITH HEAVY HEX NUT; ASSEMBLED CARBON STEEL ASTM A307 GRADE B ASTM A563 GRADE A
29300000TL | NEW | 58061544 | BOLT: MACHINE HEAVY HEX HEAD | 1-1/8 IN X 225MM LG | WITH TWO WASHERS WITH HEAVY HEX NUT; ASSEMBLED CARBON STEEL ASTM A307 GRADE B ASTM A563 GRADE A
29300000TL | NEW | 58061561 | BOLT: MACHINE | M36 X 210 LG | GALVANISED - AIR PRODUCTS
29300000TL | NEW | 58061583 | BOLT:STUD,1-1/2 IN X 225MM LG | WITH TWO HEAVY HEX NUTS | ASSEMBLED, ALLOY STEEL ASTM A193 GRADE B7 ASTM A194 GRADE 2H
29300000TL | NEW | 58061624 | BOLT:STUD,1-1/4 IN X 230MM LG | WITH TWO HEAVY HEX NUTS | BOLT:STUD,1-1/4 IN X 230MM LG WITH TWO HEAVY HEX NUTS (8UN THDS), ASSEMBLED, ALLOY STEEL, ASTM A193 GRADE B16, ASTM A194 GRADE 7L
29300000TL | NEW | 58061626 | BOLT:STUD,1-1/4 IN X 250MM LG | WITH TWO HEAVY HEX NUTS | ASSEMBLED, ALLOY STEEL ASME SA193 GRADE B7 ASME SA194 GRADE 2H GALVANIZED
29300000TL | NEW | 58061670 | BOLT:STUD,1-3/8 IN X 290MM LG | WITH TWO HEAVY HEX NUTS | ASSEMBLED, ALLOY STEEL, ASTM A193 GRADE B7, ASTM A194 GRADE 2H
29300000TL | NEW | 58061746 | NUT: 5/8 IN | CARBON STEEL
29300000TL | NEW | 58061768 | BOLT:STUD,7/8 IN X 480MM LG | WITH TWO HEAVY HEX NUTS | WITH 2 FLAT WASHER ASSEMBLED, ALLOY STEEL ASME SA193 GRADE B7 ASME SA194 GRADE 2H
29300000TL | NEW | 58061813 | BOLT:STUD,1-1/4 IN X 260MM LG | WITH TWO HEAVY HEX NUTS | ASSEMBLED; STAINLESS STEEL, ASTM A193 GR B8T, ASTM A194 GR 8MA CLASS 2
29300000TL | NEW | 58061819 | BOLT:STUD,1-3/4 IN X 195MM LG | WITH TWO HEAVY HEX NUTS | ASSEMBLED; STAINLESS STEEL, ASTM A193 GR B8T, ASTM A194 GR 8MA
29300000TL | NEW | 58061845 | BOLT:STUD,1-7/8 IN X 330MM LG | WITH TWO HEAVY HEX NUTS | ASSEMBLED; STAINLESS STEEL, ASTM A193 GRADE B8 CLASS 2, ASTM A194 GRADE 8
29300000TL | NEW | 58061907 | BOLT: MACHINE HEAVY HEX HEAD | 5/8 IN X 140MM LG | WITH TWO WASHER, CARBON STEEL, ASTM A307 GRADE B, ASTM A563 GRADE A.
29300000TL | NEW | 58061935 | BOLT:STUD,1-3/8IN X 350MM LG | WITH TWO HEAVY HEX NUTS | ASSEMBLED; STAINLESS STEEL, ASTM A193 GR B8T, ASTM A194 GR 8MA. CLASS 2
29300000TL | NEW | 58061985 | BOLT:STUD,1-7/8 IN X 400MM LG | WITHOUT NUTS | ASSEMBLED, STAINLESS STEEL, ASTM A193 GR B8T, ASTM A194 GR 8MA CLASS 2
29300000TL | NEW | 58061989 | BOLT:STUD,1-1/4 IN X 210MM LG | WITHOUT NUTS | ASSEMBLED, ALLOY STEEL, ASTM A193 GRADE B7, ASTM A194 GRADE 2H
29300000TL | NEW | 58062021 | BOLT: STUD, 5/8 IN X 85MM LG. | WITHOUT NUT AND WASHER | A.STL B7/2H TO AP SPEC 4WPI-MWCK01
29300000TL | NEW | 58062025 | BOLT: STUD, 1 IN X 260MM LG. | WITH 2 HEX NUTS + WASHER | A.STL B7/2H TO AP SPEC 4WPI-MWCK01
29300000TL | NEW | 58062094 | CONNECTOR:MALE, SS-810-1-2 | SS SWAGELOK | TUBE FITTING, MALE CONNECTOR, 1/2 IN. TUBE OD X 1/8 IN. MALE NPT , PN SS-810-1-2
29300000TL | NEW | 58062147 | VALVE: BALL, CF-83 | SWAGELOK | OLIVER BALL VALVE;1/2" P/N-CF-83
29300000TL | NEW | 58062424 | VALVE: Poppet Check Valve | 1/2 IN X 1/2 IN | CHECK TUBE X TUBE 5000 PSI MWP; SS BAR HDL; S.S. 1/2" SS-CHS8-10 Poppet Check Valve
29300000TL | NEW | 58062461 | BOLT:STUD,2-1/4 IN X 500MM LG | WITHOUT NUT | ASSEMBLED; STAINLESS STEEL, ASTM A193 GR B8T, ASTM A194 GR 8MA CLASS 2
29300000TL | NEW | 58062593 | FUSE | 25AMP AJT25 | FOR UNIT LV SWGR LV STARTUP DEVICES FOR PREFABRICATED POWER HOUSES ZZ-PEL007-SL-739
29300000TL | NEW | 58062621 | STRAINER: 3/4 IN | TRAP STEAM STATION | W/ STRAINER, BLOWDOWN VALVE, AND TRAP, RIGHT INLET;NPS 3/4; ARMSTRONG TVS 4000R WITH CD-3300 TRAP OR EQUAL; SOCKETWELD; STAINLESS STEEL 304
29300000TL | NEW | 58063704 | KIT:REBUILD TYPE:E SERIES | BONNET PACKING KIT | APPLICATION:RPACKX00532 CONTAINS A:PACKING RING 1D7518X0132 CONTAINS B:PACKING BOX RING 1J873435072 CONTAINS C:PACKING RING 1U6768X0022 CONTAINS D:STD CONTAINS E:STD CONTAINS F:STD FISHER E SERIES BONNET PACKING REPAIR KIT PART NUMBER: RPACKX00532 REPAIR
29300000TL | NEW | 58063787 | COUPLING: SOCKET TYPE 1/2 IN | QSEAKJSZBGTHAZ | COUPLING;NPS 1/2; ASTM F439; SOCKET TYPE; SCHEDULE 80; CHLORINATED POLYVINYL CHLORIDE, ASTM D1784 CLASS 23447
29300000TL | NEW | 58063859 | GASKET: SPRIAL WND, 8IN | GWFADGAAAADDAEAD | GASKET ;NPS 8; PN50/CL300, 4.5 MM THK (3.0 MM COMPRESSED), CGI S.STL/FLEXICARB, SPIRAL WND TO AP SPEC 4WPI-MW
29300000TL | NEW | 58063860 | GASKET: RAISED FACE SIGMA | GWFAGGADAADDABAA | GASKET;_; RAISE FACE, PN20/CLASS 300/600, 1 . 5 MM THICK, FLAT, SIGMA 511 TO AP SPEC 4WPI-MWFG07; ECCN NO: NLR/EAR99
29300000TL | NEW | 58064084 | GAUGE:TEMPERATURE RANGE:100- | 550 DEG.C DIAL SIZE:5 IN | SIZE/CONN:1/2IN NPTADJUSTABLE UNION CASE MATL:316 SS TUBE MATL:STD CONN MATL:STD CONN LOCATION:BOTTOM MOUNT:FLUSH SURFACE FILLED:LIQUID WIKA USA BIMETAL THERMOMETER MODEL TI.52, STAINLESS STEEL CASE & WETTED, DIAL SIZE: 5-5/16”, ADJUSTABLE UNION, CONNECTI
29300000TL | NEW | 58064174 | BLOCK | TERMINAL | M4/6 TERMINAL BLOCK VENDOR REF.NO.0115116.07
29300000TL | NEW | 58064212 | BLOCK | TERMINAL | TERMINATION BLOCK 8 CKT ST SCW (POWELL)
29300000TL | NEW | 58064327 | ROD | THREADED 1/2 IN | 1/2'' THREADED STEEL ROD M12X1000MM S.S
29300000TL | NEW | 58064425 | GEL: SILICAL FOR | CATHODIC RECTIFIER TRANSFORMER
29300000TL | NEW | 58064543 | GASKET: 1-1/2 IN | PN50/CL300, 4.5 MM THK | GASKET: 1-1/2 INPN50/CL300, 4.5 MM THK(3.0 MM COMPRESSED), CGI S.STL/FLEXICARB, SPIRAL WOUND TO AP SPEC 4WPI-MW GWFADGAAAADDAEADFLEXITALLIC316 INNER RING AND 316 OUTER RING
29300000TL | NEW | 58064552 | GASKET: 8 IN | PN50/CL300, 4.5 MM THK | GASKET: 8 INPN50/CL300, 4.5 MM THK(3.0 MM COMPRESSED), CGI S.STL/FLEXICARB, SPIRAL WOUND TO AP SPEC 4WPI-MW GWFADGAAAADDAEADFLEXITALLIC316 INNER RING AND 316 OUTER RING
29300000TL | NEW | 58064557 | GASKET: 8 IN | PN110/CL600, 4.5 MM THK | GASKET: 8 INPN110/CL600, 4.5 MM THK(3.0 MM COMPRESSED), CGI S. STL / FLEXICARB, SPIRAL WND TO AP SPEC 4WPI-MWFG04 GWFADGAAAAFDAEADFLEXITALLIC316 INNER RING AND 316 OUTER RING
29300000TL | NEW | 58064597 | GASKET: 12 IN RAISED FACE | PN50/CL300, 1.5 MM THK | DN200, FLAT SIGMA GWFAGGADAADDABAA
29300000TL | NEW | 58064600 | GASKET: 2 IN RAISED FACE | PN20/CL300, 1.5 MM THICK | FLAT, SIGMA 511 TO AP SPEC 4WPI-MWFG07
29300000TL | NEW | 58064619 | GASKET: 28 IN | PN20/CL150, 4.5 MM THICK | (3.0 MM COMPRESSED), LSI S.STL / FLEXICARB, SPIRAL WOUND TO AP SPEC 4WPI-MWFG08 GWFAHGAAAABDAEAH
29300000TL | NEW | 58064695 | GASKET: METALOPLASTIQUE | SIZE: 2 IN CLASS 150
29300000TL | NEW | 58064768 | BOLT: HEX M10 X 100 | STAINLESS STEEL 7900-1002864
29300000TL | NEW | 58064803 | EXPLOSION PROTECTED PLUG | AND SOCKET SYSTEM 60A, 4 POLE | GHG5147407L0001
29300000TL | NEW | 58064860 | FLAT WASHER: M20 F436 | TYPE 1/MG GALVANIZED
29300000TL | NEW | 58065004 | REDUCER CONCENTRIC:6 X 3 IN | ASME B16.9, BEVELED END | SCHEDULE 40S, STAINLESS STEEL, ASTM A403 GRADE WP316/WP316L (DUAL-STAMPED) PWRCAEACEAIEZZ
29300000TL | NEW | 58065043 | GASKET | RTJ, R41 | RTJ GASKET 317L (R41)
29300000TL | NEW | 58065044 | GASKET | RTJ, R45 | RTJ GASKET 317L (R45)
29300000TL | NEW | 58065074 | KIT: REPAIR; 8A-SG-36 | ZZ-183-XV-0508-KIT | SOFT GOOD KIT; P/N 8A-SG-36
29300000TL | NEW | 58065405 | NUT: 1/2 IN DIA | HEX HEAD, GALVANIZED
29300000TL | NEW | 58065461 | HOSE: FLEXIBLE 6 IN X 18M | ZZ-HOSE-FLX6-018 | 18000MM, ROOF DRAIN COMPOSITE
29300000TL | NEW | 58065465 | U-BOLT: 4 IN | CARBON STEEL
29300000TL | NEW | 58070096 | DISC: BURSTING, TYPE Gi 10 IN | SIZE: 10IN/P ANSI 150LB RF | Fire Protection / Prevention Equipment & Materials : RUPTURE DISC FOR BAC 3RD STAGE CW TR.1 ES-104-10IN ANSI 150# RF SIZE/MODEL: 10IN/ P/TYPE Gi
29300000TL | NEW | 58100184 | DISC:RUPTURE,145-PSE-0026 | 2IN | Disk Type: RA8 (Model No. RA8) Size: 2 INCode: ASMESpecified Burst Rating: 21 Bar (304.58 Psig) (Burst Tolerance: +/- 5%)Specified Temperature: 230 C (446.0 F)MDR: 0.0%Media: GasMaterial(s): Disk: 316SS QA Codes 02, 01A, 21.
29300000TL | NEW | 58100598 | VALVE:PRESSURE; 110-PSV-2286 | INLET SIZE-50MM; & OUTLET-50MM | FOR:XP -223 N2 PROCESS PUMP BOX INLET,S/N-S332788 XP-123/223 N2 PROCESS PUMP BOX INLET 2'' 125# INLET & 2'' 125# OUTLET (EQUIPMENT # 110-PSV-2286)
29300000TL | NEW | 58100599 | VALVE:PRESSURE; 110-PSV-2287 | INLET SIZE-50MM; & OUTLET-50MM | FOR:XP -223 N2 PROCESS PUMP BOX,S/N-S332797 XP-123/223 N2 PROCESS PUMP BOX 2'' 125# INLET & 2'' 125# OUTLET (EQUIPMENT # 110-PSV-2287)
29300000TL | NEW | 58100603 | VALVE:PRESSURE; 110-PSV-2474 | INLET SIZE-50MM; & OUTLET-50MM | FOR:XP -224 LOX PROCESS PUMP BOX HEADER,S/N-S375603 XP-124/224 LOX PROCESS PUMP BOX 2'' 125# INLET & 2'' 125# OUTLET (EQUIPMENT # 110-PSV-2474)
29300000TL | NEW | 58100931 | DISC:VALVE VALVE STYLE:RELIEF | VALVE SIZE:1/2 IN X 1 IN | DISC METAL: PN:122566, MODEL: 961100MAQA Codes 02, 01A, 21
29300000TL | NEW | 58100932 | DISC:VALVE VALVE STYLE:RELIEF | VALVE SIZE:2-1/2 IN X 6 IN | DISC METAL: DISC INSERT K2 ORIF HCI-3()-6() FLEXI SEAT, PN: 144987, MODEL: 2.5 K2 6 HCI - 58 - CCodes 02, 01A, 21
29300000TL | NEW | 58100999 | VALVE: PRESSURE SAFETY | 2 IN X 3 IN 150LB RF | VALVE - SAFETY RELIEF: 2” 150# X 3” 150# RF SAFETY RELIEF AND VACUUM BREAKER, SET- 10MBARG, PN: 2020B23TFRTS0202, MODEL NUMBER: 2020B23TFRTS0202. SAME AS SYMBOL 58800606
29300000TL | NEW | 58101086 | KIT:REBUILD TYPE:PSV | APPLICATION:STD CONTAINS A:STD | CONTAINS B:STD CONTAINS C:STD CONTAINS D:STD CONTAINS E:STD CONTAINS F:STD KIT: SOFT GOODS KIT FOR PRESSURE SAFETY VALVE; DESIGN TYPE: BREATHER VENT; EQUIPMENT TAG# 110-PSV-2298; PART # 5332795
29300000TL | NEW | 58101087 | KIT:REBUILD TYPE:PSV | APPLICATION:STD CONTAINS A:STD | CONTAINS B:STD CONTAINS C:STD CONTAINS D:STD CONTAINS E:STD CONTAINS F:STD KIT: SOFT GOODS KIT FOR PRESSURE SAFETY VALVE; DESIGN TYPE: BREATHER VENT; EQUIPMENT TAG# 110-PSV-2287; PART # 5332797
29300000TL | NEW | 58101089 | KIT:REBUILD TYPE:PSV | APPLICATION:STD CONTAINS A:STD | CONTAINS B:STD CONTAINS C:STD CONTAINS D:STD CONTAINS E:STD CONTAINS F:STD KIT: SOFT GOODS KIT FOR PRESSURE SAFETY VALVE; DESIGN TYPE: BREATHER VENT; EQUIPMENT TAG# 110-PSV-2266; PART # 5332787
29300000TL | NEW | 58101130 | VALVE:SAFETY TYPE:STD SET | PRESS.:50 INLET SIZE:STD INLET | CONN:STD OUTLET SIZE:STD OUTLET CONN:STD DESIGN RATING:STD ORIFICE:STD BODY MATL:STD TRIM:STD OPERATED:STD TEMP RATING:STD SOFTGOODS:STD VALVE: PRESSURE SAFETY VALVE; PRODUCT CODE PRM050SVS; RATING: 10-150 PSI; SET: 50 SERIAL # 2150472
29300000TL | NEW | 58101139 | KIT:REBUILD TYPE:STD | APPLICATION:STD CONTAINS A:STD | CONTAINS B:STD CONTAINS C:STD CONTAINS D:STD CONTAINS E:STD CONTAINS F:STD KIT; BP & PR VALVE PART KIT, FOR PRESSURE SAFETY VALVE; PART # RK001V
29300000TL | NEW | 58101150 | DISC:VALVE VALVE STYLE:STD | VALVE SIZE:STD SIZE:STD PRESS. | RATING:STD MATL:STD DISC: FOR PRESSURE SAFETY VALVE, 316/316L D1610-82-17 PART # 4979701
29300000TL | NEW | 58101156 | KIT:REBUILD TYPE:STD | APPLICATION:STD CONTAINS A:STD | CONTAINS B:STD CONTAINS C:STD CONTAINS D:STD CONTAINS E:STD CONTAINS F:STD KIT; BP & PR VALVE PART KIT, FOR PRESSURE SAFETY VALVE; EQUIPMENT TAG # 174-PSV-0337; PART # RK004
29300000TL | NEW | 58101164 | O-RING TYPE:PSV ID:STD OD:STD | WIDTH:STD SEC DIA:STD MATL:STD | INDUSTRY STD:STD O-RING NITRILE-70: FOR PRESSURE SAFETY VALVE; EQUIPMENT TAG # 150-PSV-0012, PART # 31018116
29300000TL | NEW | 58101168 | KIT:REBUILD TYPE:PSV | APPLICATION:STD CONTAINS A:STD | CONTAINS B:STD CONTAINS C:STD CONTAINS D:STD CONTAINS E:STD CONTAINS F:STD KIT: SEAL KIT SET, PILOT VALVE, EQUIPMENT TAG # 130-PSV-0602 & 130-PSV-0604, SIZE 3 IN X 4 IN; CLASS 600 X 300LB. MODEL-39MV07-2-CC-V-GS-60-MC-96 PART # TW07844-M
29300000TL | NEW | 58101169 | GUIDE:VALVE VALVE STYLE:PSV | VALVE SIZE:STD MATL:STD GUIDE: | FOR PRESSURE SAFETY VALVE, PART # 142226
29300000TL | NEW | 58101170 | SPINDLE:VALVE TYPE:PSV | SIZE:STD MATL:STD SPINDLE: FOR | PRESSURE SAFETY VALVE, PART # 142333
29300000TL | NEW | 58101395 | HOLDER TYPE:DISC HOLDER | SIZE:SEE DATASHEET MATL:SEE | DATASHEET DISC HOLDER - 022799-263 FOR 110-PSV-0717. SEE DATASHEET
29300000TL | NEW | 58101409 | RING:SEAT TYPE:O-RING SEAT | SIZE:SEE DESCRIPTION | MATL:VITON O-RING SEAT P/N:31020339, FOR 150-PSV-0011-R1 VALVE, MODEL: 4-3912M-4-CC-DA-RF-GS/39PV07-2-CC-V-GS-BN-LF,
29300000TL | NEW | 58101429 | VALVE:RELIEF TYPE:SAFETY SET | PRESS.:7.7 BAR INLET SIZE:3/4 | IN INLET CONN:MALE THREAD TYPE B (BSPP) OUTLET SIZE:STD OUTLET CONN:OPEN DESIGN RATING:1013.25 MBAR BODY MATL:BRASS TRIM:BRASS/PTFE OPERATED:PRESSURE TEMP RATING:-40 TO +200 DEG C SOFTGOODS:FPM (VITON) TAG 110-PSV-2362; MANUFACTURER - HEROSE
29300000TL | NEW | 58101446 | O-RING TYPE:VALVE ID:SEE | DESCRIPTION OD:SEE DESCRIPTION | WIDTH:SEE DESCRIPTION SEC DIA:SEE DESCRIPTION MATL:VITON INDUSTRY STD:SEE DESCRIPTION O RING SEAT 31020326 FOR 150-PSV-0018 (2-3910H-4-CC-DA-RF-GS/39PV07-2-CC-V-GS-BN-LF). SEEATTACHED PSV USING THE ITEM. (RECLASSIFIED FROM SYMBOL NO 07991073 TO 58101446
29300000TL | NEW | 58102072 | VALVE:RELIEF TYPE:2 NPT TYPE | 289H SERIES SET PRESS.:SEE | DATASHEET INLET SIZE:SEE DATASHEET INLET CONN:SEE DATASHEET OUTLET SIZE:SEE DATASHEET OUTLET CONN:SEE DATASHEET DESIGN RATING:SEE DATASHEET BODY MATL:SEE DATASHEET TRIM:SEE DATASHEET OPERATED:SEE DATASHEET TEMP RATING:SEE DATASHEET SOFTGOODS:SEE DATASHEET
29300000TL | NEW | 58102092 | VALVE:SAFETY TYPE:SAFETY SET | PRESS.:.06 BAR INLET | SIZE:500MM INLET CONN:STD OUTLET SIZE:50MM OUTLET CONN:STD DESIGN RATING:STD ORIFICE:STD BODY MATL:STD TRIM:SS316 OPERATED:STD TEMP RATING:STD SOFTGOODS:STD COMPLETE PSV (110-PSV-0720,110-PSV-0640), SERIES 581. SEE ATTACHED DATASHEET
29300000TL | NEW | 58102093 | VALVE:SAFETY TYPE:SAFETY SET | PRESS.:.005BAR INLET SIZE:50MM | INLET CONN:STD OUTLET SIZE:50MM OUTLET CONN:STD DESIGN RATING:STD ORIFICE:STD BODY MATL:STD TRIM:SS316 OPERATED:STD TEMP RATING:STD SOFTGOODS:STD COMPLETE PSV (110-PSV-0721,110-PSV-0641), SERIES 581. SEE ATTACHED DATASHEET
29300000TL | NEW | 58800298 | VALVE: RELIEF LUBE OIL | 40PSI SET | Pumps-Other : 40 PSIG Set Pressure.LPG Injection pump (QD 400) / EGP / 2-M-7014 A/B, 2-P-8464 A/B/ SN: PS050358A-1,2
29300000TL | NEW | 58800308 | BOARD: PRINTED WIRING | HC TIER DVC6200 PWB KIT | Valve - Parts & Accessories :DIAGNOSTICS FOR DVC 6000 DIGITAL VALVE CONTROLLER HARTDVC6KPWB-HC ? HC Tier Diagnostics (Hart) Part No DVC-1895-376755
29300000TL | NEW | 58800328 | SEAT: RING, CF8M/HF 410 | FOR 16IN FISHER GLOBE VALVE | Valve-Other : EU/EW SERIES VALVE SEE INSTRUCTION MANUAL D1020X012 PAGE 17(EUD VALVE). SEAT REPLACEMENT FOR 120-PV-1040 OF SERVICE SULPHUR ABSORBER VENT TO FLARE
29300000TL | NEW | 58800606 | VALVE | PRESSURE SAFETY | VALVE - SAFETY RELIEF: 2” 150# X 3” 150# RF SAFETY RELIEF AND VACUUM BREAKER, SET- 10MBARG, PN: 2020B23TFRTS0202, MODEL NUMBER: 2020B23TFRTS0202 SAME AS SYMBOL 58100999
29300000TL | NEW | 58800764 | GASKET:3 INCH DIA X 300 LB | SPIRAL WOUND | ASME B16.20; ASME B16.5 CLASS
29300000TL | NEW | 58801186 | KIT: GASKET | PSV TYPE -1922-30QT-2-CCKTD-34 | Valve - Parts & Accessories :DISC 316S/S
29300000TL | NEW | 58801369 | VALVE: On/Off Block, | Premiair 025, | Valve - On/Off, solenoid, actuated :Tag, 171-KV-0337Action on Air Failure, Close
29300000TL | NEW | 58801561 | KIT:REBUILD TYPE:REBUILD | APPLICATION:MV SERIES CONTAINS | A:N/A CONTAINS B:N/A CONTAINS C:N/A CONTAINS D:N/A CONTAINS E:N/A CONTAINS F:N/A VALVE KIT INCLUDES: 1) BOTTOM FLANGE GASKET 2) THRUST BEARING WASSHER 3) UNLOOSENING WASHER
29300000TL | NEW | 58801972 | BOLT TYPE:COLLAR THREAD | DIA:1-3/4 IN LG:820 MM LG | COLLAR BOLT DIA:1-3/4"-8UNC X 820 MM LG SPEC: MATL: SA193 GR.B16 (BOLTS) ASTM A194 GRADE 2H (NUTS) STUD NUTS SHALL BE PROVIDED WITH 10MM DIAMETER HOLES SUITABLE TO BE BY HYDRAULIC BOLT TENSIONER (6-10 DIA HOLE IN EVERY SIX FACES).
29300000TL | NEW | 58801976 | STUD BOLT:ALL-THREAD TYPE:STUD | BOLTS DIA:3/4 IN LG:140 MM | Fasteners / Hardware : SPEC:A 193 GR:B 7 MATL:CS THRDS:10 UNC 3/4 IN, 10 UNC X 140 MM LG SA193 GR.B7 (BOLTS) SA194 GR.2H (NUT) 172-ES-010 |  | -30 | 1
29300000TL | NEW | 58802686 | KIT: PRESSURE RELIEF VALVE | DN150 MM /6 IN, SET 41.0 BARG | KITS CONTAINS: VALVE DISC, NOZZLE, GASKET SET, BELLOWS, DISC HOLDER, GUIDE, SPINDLE, FOR DRESSER CONSOLIDATED VALVE BELLOW TYPE, 6IN X 8IN 600# FLANGE 600# FLANGE 300# FLANGE 43 103 MODEL NUMBER 1922-30QT-2-CC-TD-34-RF-SS-HP-MC967, PART/SERIAL NUMBER TR03
29300000TL | NEW | 58802967 | PROCESSOR TYPE:CONTROL LOGIX | PROCESSOR: LOGIX CONTROL ; | P/N: 1756-L73 ; MANUFACTURER: ALLEN BRADLEY (ROCKWELL AUTOMATION).
29300000TL | NEW | 58802999 | BOOSTER TYPE:REGULATOR | SIZE:1/2 IN MATL:ALUMINUIM | COMPLETE VOLUME BOOSTER ASSEMBLY INCLUDING: 2 VOLUME BOOSTERS, 2 PLATES AND CONNECTING TUBE
29300000TL | NEW | 58803008 | LINKAGE TYPE:FUSIBLE LINK | SIZE:1/2 X 1-1/2 MATL:UL | STANDARD 33
29300000TL | NEW | 58803065 | GAUGE:PRESSURE RANGE:0-25BAR | DIAL SIZE:100MM SIZE/CONN:1/2 | IN NPT CASE MATL:316 SS TUBE MATL:316 SS CONN MATL:SS CONN LOCATION:SIDE ENTRY MOUNT:3 O CLOCK FILLED:GLYCERINE
29300000TL | NEW | 58803066 | GAUGE:PRESSURE RANGE:0-25BAR | DIAL SIZE:100MM SIZE/CONN:1/2 | IN NPT CASE MATL:316 SS TUBE MATL:316 SS CONN MATL:SS CONN LOCATION:SIDE ENTRY MOUNT:9 O CLOCK FILLED:GLYCERINE
29300000TL | NEW | 58803068 | CABLE:EXTENSION LG:8 METRES | NUMBER OF CONDUCTORS:1 PAIR | CONDUCTOR MATL:ALUM RATING:10V COVERING:ARMORED COLOR:BLUE WE REQUIRE ONLY THE EXTENSION ABLE FOR THE KEY PHASOR PROBES FOR 130-CR-002ABC
29300000TL | NEW | 58803118 | REGULATOR:PRESSURE TYPE:AIR | INLET PRESS.:28BAR OUTLET | PRESS.:17.2BAR SIZE/CONN:1/4IN BODY MATL:ZINC
29300000TL | NEW | 58803582 | ELEMENT:TEMPERATURE | TYPE:GP-JACKET SIZE:STD | RANGE:STD UNITS:STD RATING:STD MATL:STD ELEMENT GP-JACKET WATER HEATER PART NUMBER 360-1669. PAUL.QUINN@DTGEN.CO.UK DT GEN UK CADDER HOUSE, 160 CLOBER ROAD, MILNGAVIE GLASGOW G62 7LW, UK.
29300000TL | NEW | 58803583 | HEATER:SPACE TYPE:JACKET | SIZE:STD RATING:STD JACKET | WATER HEATER PART NUMBER 375-4744. PAUL.QUINN@DTGEN.CO.UK DT GEN UK CADDER HOUSE, 160 CLOBER ROAD, MILNGAVIE GLASGOW G62 7LW, UK.
29300000TL | NEW | 58803584 | TRANSFORMER:IGNITION CURRENT | RATING:STD PRIMARY VOL:STD | SECONDARY VOL:STD IGNITION TRANSFORMER PART NUMBER 310-3180, PAUL.QUINN@DTGEN.CO.UK DT GEN UK CADDER HOUSE, 160 CLOBER ROAD, MILNGAVIE GLASGOW G62 7LW, UK.
29300000TL | NEW | 58803585 | O-RING:CORD TYPE:STD SEC | DIA:STD LG:STD MATL:STD | INDUSTRY STD:STD SEAL O-RINGS PART NUMBER 241-3294. PAUL.QUINN@DTGEN.CO.UK DT GEN UK CADDER HOUSE, 160 CLOBER ROAD, MILNGAVIE GLASGOW G62 7LW, UK.
29300000TL | NEW | 58803586 | THROTTLE TYPE:GP THROTTLE GP | PART NUMBER 294-7273. | PAUL.QUINN@DTGEN.CO.UK DT GEN UK CADDER HOUSE, 160 CLOBER ROAD, MILNGAVIE GLASGOW G62 7LW, UK.
29300000TL | NEW | 58803587 | THROTTLE TYPE:STD THROTTLE | PART NUMBER | 364-8310 PAUL.QUINN@DTGEN.CO.UK DT GEN UK CADDER HOUSE, 160 CLOBER ROAD, MILNGAVIE GLASGOW G62 7LW, UK.
29300000TL | NEW | 58803595 | VALVE:INTAKE TYPE:VALVE GP-FUE | SIZE:STD SHAPE:STD MATL:STEEL | VALVE GP-GAS PART NUMBER 204-3508. PAUL.QUINN@DTGEN.CO.UK DT GEN UK CADDER HOUSE, 160 CLOBER ROAD, MILNGAVIE GLASGOW G62 7LW, UK.
29300000TL | NEW | 60990109 | FERRULE TYPE:0.8 MM ID (FOR | 0.53 MM COLUMNS SIZE:STD | MATL:STD AGILENT TECHNOLOGIES, 0.8 MM ID (FOR 0.53 MM COLUMNS), 10/PK PART NUMBER G3185-20552
29300000TL | NEW | 68300483 | PUMP:DIAPHRAGM TYPE:SIMPLEX | INLET SIZE:1/2 IN OUTLET | SIZE:1/2 IN CAP:0.81 L/MIN SPEED:1800 RATING:10 BARG DIAPHRAGM MATL:SIZE 106MM ITEM: COMPLETE PUMP (WITHOUT MOTOR) MODEL NUMBER: MD23(28)J40H3/9.CZ.VS.VV3.Z MANUFACTURER: MILTON-ROY EQPT TAG: 171-PX-038
29300000TL | NEW | 68300488 | KIT:PUMP TYPE:REPAIR KIT | APPLICATION:GERABOX CONTAINS | A:SEE DESCRIP AND ATTACHMENT CONTAINS B:SEE DESCRIP AND ATTACHMENT CONTAINS C:SEE DESCRIP AND ATTACHMENT CONTAINS D:SEE DESCRIP AND ATTACHMENT CONTAINS E:SEE DESCRIP AND ATTACHMENT CONTAINS F:SEE DESCRIP AND ATTACHMENT KIT: GEARBOX FOR CENTRIFUGAL PUMP(17
29300000TL | NEW | 69200506 | PUMP TYPE:DOSING PUMP INLET | SIZE:STD OUTLET SIZE:STD | CAP:STD SPEED:STD RATING:STD DRIVER:STD CASING MATL:STD IMPELLER MATL:STD VICOL (PTY) LTD OZONE REGULATING VALVE & SILICONE TUBING MODEL/PART NUMBER PWT-007-24-P
29300000TL | NEW | 69200548 | HEAD:PUMP TYPE:VACUUM PUMP | HEAD PUMP STYLE:VACUUM PUMP | SIZE:(W/D/H) 230/265/169 MM MATL:PTFE WITH CARBON-FIBRE REINFOR PUMP HEAD, PN:400705-07 FOR WELCH VACUUM PUMP, MODEL: MPC 302 Z/414722, INPUT VOLTAGE 230V, 50-60HZ, 180W, MANUFACTURER: GARDNER DENVER
29300000TL | NEW | 69200607 | DIAPHRAGM:PUMP TYPE:SANDWICH | DIAPHRAGM SIZE:STD RATING:STD | MATL:STEEL PTFE PMEN PLANT MACHINERY UK PUMP SYSTEMS PART NUMBER 1.4571 563L 3B SANDWICH DIAPHRAGM MEMBRANE 111466.0012 UNIT 45 DOSING PUMP.
29300000TL | NEW | 69200659 | PUMP:ROTARY TYPE:WATER PUMP | PORT SIZE:STD CAP:STD | SPEED:STD RATING:STD DRIVER:STD CASING MATL:STD IMPELLER MATL:STD MATL:STD FG WILSON WATER PUMP PART NUMBER 999-185
29300000TL | NEW | 69200660 | PUMP:ROTARY TYPE:IOL PUMP PORT | SIZE:STD CAP:STD SPEED:STD | RATING:STD DRIVER:STD CASING MATL:STD IMPELLER MATL:STD MATL:STD FG WILSON WATER PUMP PART NUMBER 980-191
29300000TL | NEW | 69200826 | PUMP:CENTRIFUGAL | TYPE:CENTRIFUGAL PUMP INLET | SIZE:EN 1092-2 OUTLET SIZE:EN 1092-2 IMPELLER SIZE:STD STAGE:STD CAP:STD TOTAL HEAD:STD NPSH:STD SHAFT SPEED:STD DRIVER:STD CASING MATL:STD IMPELLER MATL:STD NORMALISED AND MONOBLOCK CENTRIFUGAL ELECTROPUMPS CONFORMING TO EN 733 (EX DIN 24255) FOR WASTEWA
29300000TL | NEW | 70005479 | WOOL MATL:SUPERWOOL ALUBOARD | SUPERWOOL® PLUS ALUBOARD | AVAILABLE IN SIZE 1600MM X 900MM.
29300000TL | NEW | 73451035 | MOTOR TYPE:BLOWER MOTOR VFD | POWER:STD SPEED:STD ELECT. | RATING:STD FRAME:STD BLOWER MOTOR VFD. MODEL NUMBER, SERIAL NUMBER 51743CU0876, ACS320-03U-12A5-4+N7558-X1558 CRITICAL SUB5 HVAC
29300000TL | NEW | 73451037 | MONITOR TYPE:3 PHASE MONITOR | RANGE:STD POWER SOURCE:STD 3 | PHASE MONITOR, P/N ICM401,JCM CONTROLS. CRITICAL SUB5 HVAC SPARE
29300000TL | NEW | 73451038 | MOTOR TYPE:CONDENSER FAN MOTOR | POWER:STD SPEED:STD ELECT. | RATING:STD FRAME:STD UNIT 1 CONDENSER FAN MOTOR.5KCP39KF V110RS.CPN HC39GE468,GENTEQ. CRITICAL SUB5 HVAC SPARE
29300000TL | NEW | 73451039 | CAPACITOR TYPE:IDM CAPACITOR | CAPACITANCE:STD VOL:STD | STYLE:STD TOLERANCE:STD SIZE:STD CONN:STD UNIT 2,3&4 IDM CAPACITOR. CA370-10R,E223438,WILSPEC. CRITICAL SUB5 HVAC SPARE
29300000TL | NEW | 73451040 | ASSEMBLY TYPE:BLOWER FAN | SIZE:STD MATL:STD UNIT 2,3&4 | BLOWER FAN ASSEMBLY. BRAND IS SUBASSY PROD PLAN VAF MRT. CRITICAL SUB5 HVAC SPARE
29300000TL | NEW | 73451041 | MOTOR TYPE:CONDENSER FAN | POWER:STD SPEED:STD ELECT. | RATING:STD FRAME:STD UNIT 2,3&4 CONDENSER FAN MOTOR.ZHONGHAN BROAD-OCEAN MOTOR . CRITICAL SUB5 HVAC SPARE
29300000TL | NEW | 73451067 | AIR CONDITIONER TYPE:SPLIT | UNIT BTU RATING:STD ELECT. | RATING:3.480W CARRIER. SPU-2, SPLIT UNIT, TYPE: 38MVQ012 40MVQ012, NOM COOLING: 3.480 W. EGTL1-JBN-HVC-DD-902306
29300000TL | NEW | 73451068 | AIR CONDITIONER TYPE:SPLIT | UNIT BTU RATING:STD ELECT. | RATING:8.700W CARRIER. SPU-5, SPLIT UNIT,TYPE: 40QNC030 38HDF030. NOM COOLING: 8.700 W.EGTL1-JBN-HVC-DD-902305
29300000TL | NEW | 73451069 | AIR CONDITIONER TYPE:SPLIT | UNIT BTU RATING:STD ELECT. | RATING:10.440W CARRIER. SPU-6, SPLIT UNIT,TYPE: 40QNC036 38HDF036.NOM COOLING: 10.440 W. EGTL1-JBN-HVC-DD-902305
29300000TL | NEW | 74420745 | GAUGE:PRESSURE RANGE:0-10 | BAR.G (145 PSI) DIAL SIZE:63 | MM NORMINAL SIZE SIZE/CONN:1/4 MNPT CASE MATL:316 SS TUBE MATL:316 SS CONN MATL:316 SS CONN LOCATION:BACK MOUNT MOUNT:PANEL-SURFACE BACK MOUNT FILLED:GLYCERIN FILLED PRESSURE GAUGE 1/4MNPT, RANGE 0-10 BAR.G (145 PSI) GLYCERIN FILLED, BACK MOUNT-CONN. NORM
29300000TL | NEW | 74452137 | SWITCH:LEVEL ELECT. | RATING:24VDC | RANGE:6092PSI@320-843 DEG F ACTION:1 STYLE:FLOAT ENCLOSURE:STAINLESS STEEL KSR MAGNETIC FLOAT SWITCH (110-LISL-1069)
29300000TL | NEW | 74452138 | SWITCH:LEVEL ELECT. | RATING:24VDC | RANGE:6092PSI@320-843 DEG F ACTION:1 STYLE:FLOAT ENCLOSURE:STAINLESS STEEL KSR MAGNETIC FLOAT SWITCH (110-LISL-2069)
29300000TL | NEW | 74452184 | METER:GAS SERVICE OUTLET | CONN:1/2 IN INLET CONN:1/2 IN | RANGE:20-250 NL/MIN MATL:316 SS ABB GLASS TUBE AIR ROTER METER PART NUMBER BC 36164-12 LOT 09/2008 MODEL: R/2 -R 1/2”M OT RANGE: 20-250 NL/MIN FLUID: AIR P.A
29300000TL | NEW | 74452291 | SENSOR:TEMPERATURE | TYPE:JOURNAL BEARING | TEMPERATURE RANGE:0 TO 200 DEG C CONN:6 WIRES CONNECTION MATL:PLATINUM STEAM TURBINE JOURNAL BEARING TEMPERATURE SENSOR; PLATINUM RTD PT-100; MFR:THERMOENGINEERING P/N:2-PT100-RTO776210000-EEXNA; DUAL 6 WIRES CONNECTION; RANGE: 0 TO 200 DEG C; TAG: 173-T
29300000TL | NEW | 74452346 | PROBE:SENSOR TYPE:RJO06534 | STEAM TURBINE SHAFT TIP | DIA:0.24 MM2 (AWG 24) LG:STD RATING:STD CABLE LG:5 METER MATL:STAINLESS STEEL JAQUET SPEED PROBE FOR STEAM TURBINE SHAFT, FERROSTAT SPEED PROBE WITH SIGNAL AMPLIFIER, PROBE: 8...25.6 VDC (24 VDC), MAX SUPERIMPOSED A.C. VOLTAGE 25 MVPP, 0.05 HZ/20 KHZ, 500
29300000TL | NEW | 74452368 | TERMINAL TYPE:A03600 LOW CU/ | AL ALLOY ELECT. RATING:4V TO | 30V FEEDBACK TERMINAL BOX FOR DVC6205 SERIES FOR EXTREME TEMPERATURE OPTION
29300000TL | NEW | 74452444 | KEYPAD TYPE:SIGINAL VSP | KEYS:STD MODEL 7950 SOLARTRON | GAS SIGNAL CONVERTER KEY PAD FOR SPECIFIC GRAVITY ANALYZERS.(RECLASSIFIED FROM 30036285 TO 74452444 FOR EGTL ANALYSING UNIT)
29300000TL | NEW | 74452503 | METER:FLOW READOUT:FLOW METER | OUTLET CONN:STD INLET CONN:STD | RANGE:STD MATL:STD VICOL (PTY) LTD FLOW METER MODEL/PART NUMBER CHLP-008-67-P
29300000TL | NEW | 74452504 | METER:WATER SERVICE OUTLET | CONN:HYDROSHERE INLET CONN:STD | RANGE:STD MATL:STD VICOL (PTY) LTD HYDROSPHERE METER MODEL/PART NUMBER CHLP-008-70-P
29300000TL | NEW | 74452508 | VOLTMETER STYLE:VOLTMETER | RANGE:0-400V READOUT:DIGITAL | VICOL (PTY) LTD VOLTMETER 0-400V MODEL/PART NUMBER ELE-008-87-400V PLANT ELECTRICAL
29300000TL | NEW | 74452519 | SENSOR:TEMPERATURE TYPE:PT100 | RTD PROBE RANGE:-50-450 DEG. | RATING:STD CONN:FLG RF, INTERNAL 1/2 NPT MATL:STEEL RTD TEMPERATURE SENSOR PT100, ROSEMOUNT MODEL/PART NUMBER 0065D22F0035D03752A2E5. TAG: 130-TE-1601, 130-TE-2601, 0601, 2602, 2602 & 0602),
29300000TL | NEW | 74452535 | DIAPHRAGM TYPE:DIAPHRAGM SEAL | SIZE:1 IN X 1/2 IN FNPT | RATING:1500 PSI MATL:STAINLESS STEEL 316L (1.4435) WIKA TYPE L990.10 - STANDARD WELDED DIAPHRAGM SEAL MODEL/PART NUMBER L990.10 GN6XBA2BBA2BE31CZZ. TAG
29300000TL | NEW | 74452601 | TRANSMITTER:LIQUID LEVEL | TYPE:LEVEL ULTRASONIC I/P | RANGE:STD O/P RANGE:STD SUPPLY RATING:2 WIRE/FOUNDATION FIELDBUS SIZE/CONN:ANSI NPT 1-1/2, PDVF ENDRESS+HAUSER LEVEL ULTRASONIC MODEL/PART NUMBER: FMU40-TNF2C4, PROCESS CONNECTION: THREAD ANSI NPT 1-1/2, PDVF. POWER SUPPLY/OUTPUT: 2 WIRE/FOUNDATION FIELDB
29300000TL | NEW | 74452634 | TRANSMITTER:TEMPERATURE | TYPE:FOUNDATION FIELDBUS I/P | RANGE:STD O/P RANGE:STD SUPPLY RATING:STD YOKOGAWA TEMPERATURE TRANSMITTER FOUNDATION FIELDBUS MODEL/PART NUMBER YTA320-FA2DB/FF1. TAG.181-TT-0001A/B/C
29300000TL | NEW | 74452867 | SENSOR:GAS DETECTOR TYPE:GAS | DETECOR - SENSOR RANGE:0-100 | PPM MATL:PLASTIC THIS IS ELECTROCHEMICAL SENSOR CELL IS FOR USE WITH DET-TRONICS SENSOR HOUSING MODEL C7064E | 1
29300000TL | NEW | 74453007 | TRANSMITTER:FLOW | TYPE:ULTRASONIC FLOW | TRANSMITTER SIZE/CONN:STD I/P RANGE:85-250VAC O/P RANGE:4-20MA SUPPLY RATING:STD WORKING PRESS.:4 CHANNEL TRANSDUCER SENSOR IN BAKER HUGHES PANAMETRICS ULTRASONIC FLOW TRANSMITTER PART NUMBER XMT868I-2-11-00-0315-0 TAG: 174-FT-0005, 174-FT-0008
29300000TL | NEW | 74453008 | TRANSMITTER:FLOW | TYPE:ROTAMETER FLOW | TRANSMITTER SIZE/CONN:1/2-INCH 300LBS F316/F316L I/P RANGE:ESK4-FF, 9-32VDC, 16MA O/P RANGE:FOUNDATION FIELDBUS DIRECT OUT SUPPLY RATING:STD WORKING PRESS.:STD PRODUCT SPECIFICATION: INFINEUM 662, D: 0.96G/CM3, V: 62.5MM2/S, T: 40.0 DEGREE CELSIUS, P: 140
29300000TL | NEW | 74453047 | TRANSMITTER:POSITION TYPE:NON | CONTACT TYPE I/P RANGE:STD O/P | RANGE:STD SUPPLY RATING:STD SIZE/CONN:STD RMG POSITION TRANSMITTER. MANUFACTURER: RMG ELECTROMECH MODEL: RMG-LVCAM-2090-01 ITEM CATEGORY: POSITION TRANSMITTER ADDITIONAL INFORMATION: NON-CONTACT TYPE, INDUCTIVE POSITION TRANSMITTER
29300000TL | NEW | 74453101 | GAUGE:PRESSURE RANGE:0 - 600 | MBAR DIAL SIZE:DUNG PARTLB | 390-8995 SIZE/CONN:STD CASE MATL:DUNG BRAND TUBE MATL:DUNG BRAND CONN MATL:DUNG BRAND CONN LOCATION:DUNG BRAND MOUNT:DUNG BRAND FILLED:PART# 390-8995 DUNG GAUGE-PRESSURE (0 - 600MBAR) 204-5192, EN837-3, PART NUMBER: 390-8995
29300000TL | NEW | 74453102 | GAUGE:PRESSURE RANGE:0 - 10BAR | DIAL SIZE:DUNG BRAND | SIZE/CONN:STD CASE MATL:DUNG BRAND TUBE MATL:DUNG BRAND CONN MATL:DUNG BRAND CONN LOCATION:STD MOUNT:STD FILLED:STD DUNG GAUGE - GAS PRESSURE (0 - 10BAR)
29300000TL | NEW | 74453108 | SWITCH:PRESSURE TYPE:HIGH | PRESSURE ELECT. RATING:STD | SIZE/CONN:STD CONN LOCATION:STD RANGE:STD ACTION:STD ENCLOSURE:STD DUNG SWITCH (HIGH PRESSURE) PART NUMBER: 390-8997
29300000TL | NEW | 74453109 | SWITCH:PRESSURE TYPE:LOW | PRESSURE ELECT. RATING:STD | SIZE/CONN:STD CONN LOCATION:STD RANGE:STD ACTION:STD ENCLOSURE:STD DUNG SWITCH (LOW PRESSURE) PART NUMBER: 390-8996
29300000TL | NEW | 74453863 | TRANSMITTER:DIFF PRESSURE | TYPE:FOUNDATION FIELDBUS | PROTOCOL I/P RANGE:STD O/P RANGE:STD SUPPLY RATING:0 - 55 BAR.G WORKING PRESS.:-2000 TO 2000 PSI SIZE/CONN:1/2 IN ROSEMOUNT DP DIFFERENTIAL PRESSURE TRANSMITTER 3051CD5F02A1AA01S5K5M5Q4, FOUNDATION FIELDBUS PROTOCOL -2000 TO 2000 PSI, TAGS: 150-PDT-0604,
29300000TL | NEW | 74453879 | ELEMENT:TEMPERATURE | TYPE:PT100, CLASS A (IEC | 60751) SIZE:DUAL 3-WIRE, DIA. 1/4IN RANGE:-100...+450 °C UNITS:DEG. C MATL:PT. 100, SHEATH MATERIAL: SS RTD TEMP. ELEMENT DUAL SENSOR, DESCRIPTION: PT100 RTD, TR10-2 INTERNAL SPRING LOADED RTD ASSEMBLY ASSEMBLY DESCRIPTION: INDUSTRIAL ASSEMBLY CONFIGURED
29300000TL | NEW | 74453885 | GAUGE:PRESSURE RANGE:0 - 160 | BAR.G (2321) PSI DIAL SIZE:4.5 | INCH (115MM) SIZE/CONN:1/2 INCH MNPT CASE MATL:PHENOLIC TUBE MATL:316SS CONN MATL:316SS CONN LOCATION:BOTTOM MOUNT:LOWER MOUNT FILLED:GLYCERINE WIKA 233.34 XSEL 4-1/2IN RANGE 0-160 BARG (2321) PSI NPT PRESSURE GAUGE, (9834104) TAG. 172-PI-0215, 172-PI-021
29300000TL | NEW | 74453924 | SLEEVE TYPE:VIBRATION PROBE | SLEEVE SIZE:LENGTH 305MM | MATL:769-14553-051 MANUFACTURER: MHI, JAPAN OEM ASSEMBLY DRAWING REFERENCE: 769-14553 ITEM: VIBRATION PROBE SLEEVE FOR ASSEMBLY 305MM LENGTH FOR MHI COMPRESSOR CONTAINING THE FOLLOWING PARTS 1. SCREW HEX SOCKET M4X0.7X4, P/N:1313-57, DWG:769-14553-049 2.
29300000TL | NEW | 74454048 | SLEEVE TYPE:VIBRATION PROBE | SLEEVE SIZE:LENGTH 310MM | MATL:769-14302-035 MANUFACTURER: MHI, JAPAN OEM ASSEMBLY DRAWING REFERENCE: 769-14302
29300000TL | NEW | 77015194 | FILTER:AIR TYPE:AIR FILTER | SIZE:STD ELEMENT MATL:STD | FILTERING RETENTION:STD HOUSING MATL:STD VICOL (PTY) LTD VENTURI CONE SHAPE TUBE MODEL/PART NUMBER OZP-008-18-P
29300000TL | NEW | 77015200 | STRAINER TYPE:SALT WATER | STRAINER SIZE:STD MATL:STD | VICOL (PTY) LTD SALT WATER STRAINER MODEL/PART NUMBER CHLP-008-69-P
29300000TL | NEW | 77015208 | STRAINER:PIPING TYPE:FLG | HOLDER W/REMOVABLE BASKET | SIZE:10 IN CONN:FLANGE FLAT FACE PRESS. RATING:3 BARG MATL:ASTM A216 WCB PPML PROJECT PIPING MATERIAL UK STRAINER PIPE 10” X 150 LB, FLG HOLDER WITH REMOVABLE BASKET, ASTM A216 WCB, 3 BARG, PIPING CLASS A1AW, MODEL/PART NUMBER SS1-7-6-1/4-10-3-1-6, FOR CO
29300000TL | NEW | 77015218 | FILTER TYPE:FILTER ELEMENTS | SIZE:50 MICRON ELEMENT | MATL:STD FILTERING RETENTION:STD HOUSING MATL:STD 50 MICRON S.S. FILTER, PN: 6753, MODEL: SWIRLKLEAN MODEL 1, MAXIMUM TEMPERATURE: 980ºC / 1800ºF, MANUFACTURER: COLLINS PRODUCT COMPANY
29300000TL | NEW | 77015219 | FILTER TYPE:FILTER ELEMENTS | SIZE:3-5 MICRON S.S. ELEMENT | MATL:STD FILTERING RETENTION:STD HOUSING MATL:STD 3-5 MICRON S.S. FILTER, PN: 6733, MODEL: SWIRLKLEAN MODEL 1, MAXIMUM TEMPERATURE: 980ºC / 1800ºF, MANUFACTURER: COLLINS PRODUCT COMPANY
29300000TL | NEW | 77015220 | FILTER:FUEL TYPE:DIESEL SIZE:4 | X 4 IN ELEMENT MATL:STD | FILTERING RETENTION:STD HOUSING MATL:STD FILTER FUEL INLINE WCDE-7.5K-4X1000W-MLK FOR MOBIL ENGINE MAINTENANCE MOBILE LIGHT TOWER WITH DIESEL ENGINE GENERATOR EGTL-TA-LP-01-020
29300000TL | NEW | 77015299 | SILENCER TYPE:SILENCER SIZE:1 | IN-NPT MATL:STD SILENCER 1IN | NPT, AIR DRYER PART NUMBER PRLFS11430-1F FOR SPX AIR DRYER AIR COMPRESSOR SERIAL NUMBER B7EH2E087. TAG: UNIT 75-175-CC-022
29300000TL | NEW | 77015485 | FILTER TYPE:FILTER DRYER | SIZE:STD ELEMENT MATL:STD | FILTERING RETENTION:STD HOUSING MATL:STD FILTER DRYER, MODEL NUMBER C-417-5 (LESTER 4076), SERIAL NUMBER 4625 CRITICAL SUB5 HVAC
29300000TL | NEW | 77015943 | FILTER:AIR TYPE:AUTROSENSE | 200/CASCEDE FILTER SIZE:STD | ELEMENT MATL:STD FILTERING RETENTION:STD HOUSING MATL:STD AUTROSENSE 200/CASCADE DUST FILTER, REPLACEMENT DUST FILTER, PART NUMBER 116-5861-018927
29300000TL | NEW | 77105558 | FILLER TYPE:BAND FILLER | CAP:STD MATL:STD BAND FILLER. | DGC-32 ENGINE PARTS ENG. SERIAL NO. PRH07630 ARRAN. NO. 4447557 ENG. MODEL NO. C32
29300000TL | NEW | 82295421 | PAD TYPE:INSULATION PAD | SIZE:8X12 MATL:PAPER | 190-DL-040A, 190-DL-040B, 190-DL-040C, 190-DL-040D, 190-DL-040E, 190-DL-040F,190-DL-040G,
29300000TL | NEW | 82295453 | KIT TYPE:HYDROGEN GAS | GENERATOR APPLICATION:FILTER | SERVICE CONTAINS A:DEIONISER CARTRIDGE CONTAINS B:100 MICRON WATER FILTER CONTAINS C:ENVIRONMENTAL FILTERS (X3) CONTAINS D:FILTER REPLACEMENT TOOL CONTAINS E:NA CONTAINS F:NA FILTER SERVICE FOR HYDROGEN GAS GENERATOR, PN: MKH2PEM-6M, MODEL:HP2EM-510, MAN:
29300000TL | NEW | 82295455 | KIT TYPE:CARTRIDGE | APPLICATION:REPLACE CARTRIDGE | CONTAINS A:DESICCANT CARTRIDGE CONTAINS B:CARTRIDGE SPANNER CONTAINS C:NA CONTAINS D:NA CONTAINS E:NA CONTAINS F:NA KIT FOR HYDROGEN GENERATOR,REPLACE CARTRIDGE, PN:MKH2PEM-D, MODEL: HP2EM-510, MAN: PARKER BALSTON. CONTAINING 2 ITEMS (DESICCANT CARTRIDGE
29300000TL | NEW | 82295456 | KIT TYPE:ANTI SURGE FUSE | APPLICATION:FUSE CONTAINS A:5A | FUSE (ANTI SURGE (T) CONTAINS B:NA CONTAINS C:NA CONTAINS D:NA CONTAINS E:NA CONTAINS F:NA KIT FOR HYDROGEN GENERATOR,5A FUSE (ANTI SURGE (T), 250V, 5 X 20MM HBC, BREAKING CAPACITY 1500A @ 250V, IEC 60127, UL R/C), PN:R276260520, MODEL: HP2EM-510, MAN: PA
29300000TL | NEW | 82295460 | BOARD:CONTROLLER TYPE:H2 | CONTROL BOARD SIZE:NA | MATL:STANDARD H2 CONTROL BOARD FOR HYDROGEN GENERATOR, PN:S284971754, MODEL: HP2EM-510, MAN: PARKER BALSTON.
29300000TL | NEW | 82298629 | MIXER:ELECTRONIC | TYPE:FLOCCULLANT MIXER | MUNICIPAL AND INDUSTRIAL WATER TREATMENT PLANT PROCESS: FLASH MIXING AND FLOCCULATION
29300000TL | NEW | 82298714 | ANALYZER TYPE:CONDUCTIVITY | RANGE:0-1US/CM POWER | SOURCE:12.7VDC ROSEMOUNT CONDUCTIVITY ANALYZER, 1066-C-HT-73 | 1
29300000TL | NEW | 84131061 | PUMP:HAND TYPE:SEWAGE & | WASTEWATER INLET SIZE:4 IN | OUTLET SIZE:4 IN THREE PHASE SOLIDS HANDLING SUBMERSIBLE PUMP DESIGNED FOR SEWAGE AND WASTEWATER
29300000TL | NEW | 84131062 | PUMP:HAND TYPE:WWT-FLOCCULLANT | PUMP INLET SIZE:STD OUTLET | SIZE:STD COAGULANT AND FLOCCULANT PUMPS FOR EFFICIENT WASTEWATER TREATMENT
29300000TL | NEW | 02730145 | CORE | OIL COOLER ASSY
29300000TL | NEW | 26061965 | LIGHT TYPE:400 WATT ROUND | EXPLOSION PROOF VOL:277-480 | WAT:400 COLOR:GRAY LIGHT: 400W, 56000LU, 140LU/W, REPLACES: 1000 WATT METAL HALIDE, MANUF: LIGHTING SUPPLY, COLOR TEMP: 5000K, CRI: 70+, IP RATING: IP66, VOLTAGE: : 277V-480V, SURGE PROTECTION: 10KVA, OPERATING TEMP: -40°F TO 140°F, RATED LIFE: 50,000 (L7 | 1
29300000TL | NEW | 26061966 | LIGHT TYPE:LED FLOOD LIGHT | VOL:277-480 WAT:600 COLOR:GRAY | LIGHT: 600W, 84000LU LUMENS/WATT: 140LU/W REPLACES: 1500 WATT METAL HALIDE, MANUF: LIGHTING SUPPLY, COLOR TEMP: 5000K, CRI: 70+, VOLTAGE: 277V-480V, SURGE PROTECTION: 6KV LINE-LINE, 10KV LINE-EARTH RATED LIFE: 176,000 (L70) HOURS, OPTICS: POLYCARBONATE OP | 1
29300000TL | NEW | 26061967 | LIGHT TYPE:LED FLOOD LIGHT | VOL:100-277 WAT:600 COLOR:GRAY | LIGHT: 600W, 84000LU LUMENS/WATT: 140LU/W REPLACES: 1500 WATT METAL HALIDE, MANUF: LIGHTING SUPPLY, COLOR TEMP: 5000K, CRI: 70+, VOLTAGE: 100V-277V, SURGE PROTECTION: 6KV LINE-LINE, 10KV LINE-EARTH RATED LIFE: 176,000 (L70) HOURS, OPTICS: POLYCARBONATE OP | 1
29300000TL | NEW | 26061968 | LIGHT TYPE:400 WATT ROUND | EXPLOSION PROOF VOL:100-277 | WAT:400 COLOR:GRAY LIGHT: 400W, 56000LU, 140LU/W, REPLACES: 1000 WATT METAL HALIDE, MANUF: LIGHTING SUPPLY, COLOR TEMP: 5000K, CRI: 70+, IP RATING: IP66, VOLTAGE: : 100V-277V, SURGE PROTECTION: 10KVA, OPERATING TEMP: -40°F TO 140°F, RATED LIFE: 50,000 (L | 2
29300000TL | NEW | 39022715 | KIT:REBUILD TYPE:OIL | ADJUSTMENT DOME ASSEMBLY | APPLICATION:SPEEDAIRE 4ZL60 CONTAINS A:STD CONTAINS B:STD CONTAINS C:STD CONTAINS D:STD CONTAINS E:STD CONTAINS F:STD SPEEDAIRE OIL ADJUSTMENT DOME ASSEMBLY: PART # 114X41. TAG. 183-XV-0071, 183-XV-0072, EGTL MTCE WORKBENCH INSTRUMENT SUPPLY
29300000TL | NEW | 58065313 | BOLT: STUD M16 X 75 | WITH ONE NUT | PORTLANDBOLT/BOLTSNUTSSCREWS STAINLESS STEEL 304 HEX BOLT DIN931: M16 X 75 https://www.boltsnutsscrewsonline.com/304-HEX-BOLT-DIN931-M16-X-75.2259?layout=grid
29300000TL | NEW | 74453023 | TRANSMITTER:LIQUID LEVEL | TYPE:5300 LEVEL GUIDED WAVE | RADAR I/P RANGE:STD O/P RANGE:STD SUPPLY RATING:STD SIZE/CONN:STD 5302-H-S-1-H WHERE: H=(4-20MA) S=(STAINLESS STEEL) 1=1/2-14NPT) OPERATING TEMP HIGH TEMPERATURE/HIGH PRESSURE(-76 TO 752OF TAG: LIT-0858A/AB; LIT-0937 | 1
29300000TL | TL NEWNEW | 03641432 | CARTRIDGE:FILTRATION | TYPE:HYDROBLAST SIZE:24K
29300000TL | TL NEWNEW | 05002115 | BATTERY:DRY CELL,SEALED LEAD | ACID,12VVDC
29300000TL | TL NEWNEW | 05020479 | KIT: CYLINDER CLUTCH RELEASE | 04313-0K050
29300000TL | TL NEWNEW | 05555021 | FASTENER TYPE:ANTI-ROTATION | KIT SIZE:NON MATL:316 SS
29300000TL | TL NEWNEW | 05555022 | FASTENER TYPE:ANTI-ROTATION | KIT SIZE:NON MATL:316 SS
29300000TL | TL NEWNEW | 05555023 | FASTENER TYPE:BOTTOM PISTON | ROD SIZE:1/8 IN DIA X 1 IN LG
29300000TL | TL NEWNEW | 05555024 | FASTENER TYPE:BOTTOM PISTON | ROD ASSEMBLY SIZE:NON MATL:316
29300000TL | TL NEWNEW | 05555025 | FASTENER TYPE:TOP PISTON ROD | ASSEMBLY SIZE:1/8 IN DID X 1
29300000TL | TL NEWNEW | 05555026 | FASTENER TYPE:TOP PISTON ROD | ASSEMBLY SIZE:1/8 IN X 1 IN LG
29300000TL | TL NEWNEW | 05555027 | FASTENER TYPE:HOOK PIN KIT | SIZE:NON MATL:316 SS
29300000TL | TL NEWNEW | 05555028 | FASTENER TYPE:HOOK PIN KIT | SIZE:NON MATL:316 SS
29300000TL | TL NEWNEW | 05555029 | FASTENER TYPE:RELEASE PIN KIT | MATL:316 SS
29300000TL | TL NEWNEW | 05555030 | FASTENER TYPE:RELEASE PIN KIT | MATL:316 SS
29300000TL | TL NEWNEW | 05555031 | FASTENER TYPE:RELEASE PIN | SIZE:- MATL:316 SS
29300000TL | TL NEWNEW | 05555032 | FASTENER TYPE:RELEASE PIN | SIZE:- MATL:316 SS
29300000TL | TL NEWNEW | 05555033 | FASTENER TYPE:RELEASE DOWL | SIZE:- MATL:-
29300000TL | TL NEWNEW | 05555034 | FASTENER TYPE:RELEASE DOWL | SIZE:- MATL:-
29300000TL | TL NEWNEW | 05555035 | FASTENER TYPE:RELEASE SPRING | SIZE:- MATL:-
29300000TL | TL NEWNEW | 05555036 | FASTENER TYPE:RELEASE SPRING | SIZE:- MATL:-
29300000TL | TL NEWNEW | 05555037 | FASTENER TYPE:ROD BUSHING | SIZE:- MATL:-
29300000TL | TL NEWNEW | 05555038 | FASTENER TYPE:ROD BUSHING | SIZE:- MATL:-
29300000TL | TL NEWNEW | 05555039 | FASTENER TYPE:RELIEF VALVE | KIT (WITH SEAL) SIZE:- MATL:-
29300000TL | TL NEWNEW | 05555040 | FASTENER TYPE:RELIEF VALVE | KIT(WITH SEAL) SIZE:- MATL:-
29300000TL | TL NEWNEW | 05555041 | FASTENER TYPE:CHECK VALVE KIT | (WITH SEAL) SIZE:- MATL:-
29300000TL | TL NEWNEW | 05555042 | FASTENER TYPE:CHECK VAVE KIT | (WITH SEAL) SIZE:- MATL:-
29300000TL | TL NEWNEW | 05555043 | FASTENER TYPE:LINK PIN | RETAINER SIZE:- MATL:-
29300000TL | TL NEWNEW | 05555044 | FASTENER TYPE:LINK PIN | RETAINER SIZE:- MATL:-
29300000TL | TL NEWNEW | 05555045 | FASTENER TYPE:UNISWIVEL | ASSEMBLY WITH POST SIZE:-
29300000TL | TL NEWNEW | 05555046 | FASTENER TYPE:UNISWIVEL | ASSEMBLY WITH POST SIZE:-
29300000TL | TL NEWNEW | 05555047 | ASSEMBLY TYPE:UNISWIVEL SIZE:- | MATL:316 SS
29300000TL | TL NEWNEW | 05555048 | FASTENER TYPE:HOUSING SIZE:4 | IN LG X 5IN HT MATL:ALUM
29300000TL | TL NEWNEW | 05555049 | FASTENER TYPE:END CAP SIZE:2 | IN DIA X 3/4 IN THK MATL:ALUM
29300000TL | TL NEWNEW | 05555050 | FASTENER TYPE:END CAP WITH | SEAL SIZE:2 IN DIA X 3/4 IN
29300000TL | TL NEWNEW | 05555051 | FASTENER TYPE:BOTTOM PISTON | ROD SIZE:1/4 IN DID X 2 IN LG
29300000TL | TL NEWNEW | 05555052 | FASTENER TYPE:BOTTOM PISTON | ROD SIZE:1/4 IN DIA X 2 IN LG
29300000TL | TL NEWNEW | 05555053 | FASTENER TYPE:TOP PISTON ROD | SIZE:1/4 IN DIA X 1 IN LG
29300000TL | TL NEWNEW | 05555054 | FASTENER TYPE:TOP PISTON ROD | SIZE:1/4 IN DIA X 1 IN LG
29300000TL | TL NEWNEW | 05555056 | FASTENER TYPE:ROD END KIT | SIZE:NO 4-40 UNC MATL:316 SS
29300000TL | TL NEWNEW | 05555057 | FASTENER TYPE:TOP ROD END | SIZE:1/4 IN DIA X 1 IN LG
29300000TL | TL NEWNEW | 05555058 | FASTENER TYPE:TOP END ROD | SIZE:1/4 IN DIA X 1 IN LG
29300000TL | TL NEWNEW | 06002383 | BEARING:ROLLER TYPE:DRAWN CUP | NIDDLE ROLLER ROW:SGL ID:25MM
29300000TL | TL NEWNEW | 06002384 | BEARING:ROLLER | TYPE:CYLINDRICAL ROW:SINGLE
29300000TL | TL NEWNEW | 06002388 | BEARING TYPE:PIVOT BEARING | SIZE:STD STYLE:STD SERIES:STD
29300000TL | TL NEWNEW | 06002390 | BEARING TYPE:BALL SIZE:70 X | 42.2 X 42 STYLE:STD SERIES:STD
29300000TL | TL NEWNEW | 06002391 | BEARING TYPE:BALL SIZE:70 X | 42.2 X 42 STYLE:STD SERIES:STD
29300000TL | TL NEWNEW | 06002392 | BEARING TYPE:BALL SIZE:52 X | 42.2 X 30 STYLE:STD SERIES:STD
29300000TL | TL NEWNEW | 06002393 | BEARING TYPE:BALL SIZE:52 X | 42.2 X 30 STYLE:STD SERIES:STD
29300000TL | TL NEWNEW | 06002394 | BEARING TYPE:U30 BEARING | SIZE:100 X 78 X 5.33 STYLE:STD
29300000TL | TL NEWNEW | 06002395 | BEARING TYPE:U45 BEARING | SIZE:100 X 78 X 5.33 STYLE:STD
29300000TL | TL NEWNEW | 06002396 | BEARING:BALL | TYPE:BEARING:BALL,SKF 7314 BG
29300000TL | TL NEWNEW | 06002397 | BEARING TYPE:SHAFT BEARING | SIZE:1-5/8 IN DIA X 4 IN LG
29300000TL | TL NEWNEW | 06002403 | BEARING TYPE:ROTATING BARREL | BEARING, ROTATING BARREL
29300000TL | TL NEWNEW | 06002410 | BEARING TYPE:PUMP BEARING | SIZE:AS SPECIFIED BY MANUAL
29300000TL | TL NEWNEW | 06002411 | BEARING TYPE:PUMP BEARING | SIZE:AS SPECIFIED STYLE:OPEN
29300000TL | TL NEWNEW | 06002412 | BEARING TYPE:PUMP BEARING | SIZE:AS SPECIFIED STYLE:OPEN
29300000TL | TL NEWNEW | 06002418 | BEARING:PILLOW BLOCK ROLLING | ELEMENT:BALL ID:35MM HOUSING
29300000TL | TL NEWNEW | 06002419 | BELT:V TYPE:ALTERNATOR BELT | NUMBER:TBD OUTSIDE
29300000TL | TL NEWNEW | 07990698 | GASKET: SPIRAL WOUND | FOR MINIMUM FLOW VALVE
29300000TL | TL NEWNEW | 07990700 | RING: SEAL SPR RADIAL | FOR MINIMUM FLOW VALVE
29300000TL | TL NEWNEW | 07991501 | GASKET:HEAT EXCHANGER | TYPE:KAMMPROFILE
29300000TL | TL NEWNEW | 07991503 | O-RING:ASSORTMENT | TYPE:1250RREP G/C4392 SEAL
29300000TL | TL NEWNEW | 07991504 | O-RING:ASSORTMENT | TYPE:0480/1648 G/C4981 ID:SEE
29300000TL | TL NEWNEW | 07991505 | O-RING:ASSORTMENT TYPE:8B1RS | MECH. SEAL O-RINGS ID:SEE
29300000TL | TL NEWNEW | 07991506 | O-RING:ASSORTMENT TYPE:RREP | MECH. SEAL O-RINGS ID:SEE
29300000TL | TL NEWNEW | 07991508 | O-RING:ASSORTMENT TYPE:1648 | MECH. SEAL O-RINGS ID:SEE
29300000TL | TL NEWNEW | 07991509 | O-RING:ASSORTMENT TYPE:5610PR | SEAL O-RINGS ID:SEE DRWG LB
29300000TL | TL NEWNEW | 07991510 | O-RING:ASSORTMENT | TYPE:T-5610-Q BIG BORE VERSION
29300000TL | TL NEWNEW | 07991517 | O-RING TYPE:PERFLUOROELASTOMER | ID:STD OD:STD WIDTH:STD SEC
29300000TL | TL NEWNEW | 07991519 | O-RING:ASSORTMENT | TYPE:8B1RP/8B1 MECH. SEAL
29300000TL | TL NEWNEW | 07991520 | O-RING:ASSORTMENT | TYPE:0480/8B1/RP/SB8636 ID:SEE
29300000TL | TL NEWNEW | 07991524 | SEAL:O-RING TYPE:1604DP SEAL | O-RINGS ID:TYPE 1604DP STD
29300000TL | TL NEWNEW | 07991525 | SEAL:O-RING TYPE:1604 MECH. | SEAL O-RING ID:S/B8751 STD
29300000TL | TL NEWNEW | 07991526 | SEAL:O-RING TYPE:5610PR SEAL | O-RINGS ID:HSP-1009498-12 STD.
29300000TL | TL NEWNEW | 07991527 | O-RING:ASSORTMENT TYPE:5610D | SINGLE CARTRIDGE ID:SEE DRWG L
29300000TL | TL NEWNEW | 07991528 | O-RING:ASSORTMENT | TYPE:0380/5610/SX/GC3888
29300000TL | TL NEWNEW | 07991529 | O-RING:ASSORTMENT | TYPE:0580/1648//GC3526 ID:SEE
29300000TL | TL NEWNEW | 07991530 | O-RING:ASSORTMENT TYPE:1648-2 | SINGLE CARTRIDGE ID:SEE DRWG N
29300000TL | TL NEWNEW | 07991531 | O-RING:ASSORTMENT | TYPE:3609/GC6274 SEAL O-RINGS
29300000TL | TL NEWNEW | 07991532 | O-RING:ASSORTMENT | TYPE:0600/3648//GC1170 ID:SEE
29300000TL | TL NEWNEW | 07991533 | O-RING:ASSORTMENT TYPE:3648 / | GG3180 ID:SEE DRWG LB GG3180
29300000TL | TL NEWNEW | 07991534 | O-RING:ASSORTMENT | TYPE:0380/3648/GC4362 ID:SEE
29300000TL | TL NEWNEW | 07991535 | O-RING | ASSORTMENT
29300000TL | TL NEWNEW | 07991536 | O-RING:ASSORTMENT | TYPE:0790/8B1/RS/GC2947 ID:SEE
29300000TL | TL NEWNEW | 07991537 | O-RING:ASSORTMENT | TYPE:0799/8B1/GC0798 ID:SEE
29300000TL | TL NEWNEW | 07991538 | O-RING:ASSORTMENT | TYPE:1160/8B1/-/GC2939 ID:SEE
29300000TL | TL NEWNEW | 07991539 | O-RING:ASSORTMENT | TYPE:0891/8B1/RP/GC1118 ID:SEE
29300000TL | TL NEWNEW | 07991541 | O-RING TYPE:O-RING, 46 X 5 | ID:STD OD:STD WIDTH:STD SEC
29300000TL | TL NEWNEW | 07991563 | GASKET:RTJ RING NUMBER:R-16 | PIPE SIZE:1 CLASS:SEE
29300000TL | TL NEWNEW | 07991564 | GASKET:RTJ RING NUMBER:R-20 | PIPE SIZE:1-1/2 CLASS:SEE
29300000TL | TL NEWNEW | 07991565 | GASKET:RTJ RING NUMBER:R-24 | PIPE SIZE:2 CLASS:SEE
29300000TL | TL NEWNEW | 07991566 | GASKET:RTJ RING NUMBER:R35 | PIPE SIZE:3 CLASS:SEE
29300000TL | TL NEWNEW | 07991567 | GASKET:RTJ RING NUMBER:R-37 | PIPE SIZE:4 CLASS:SEE
29300000TL | TL NEWNEW | 07991569 | GASKET:RTJ RING NUMBER:R-49 | PIPE SIZE:8 CLASS:SEE
29300000TL | TL NEWNEW | 07991570 | GASKET:RTJ RING NUMBER:R-53 | PIPE SIZE:10 CLASS:DESCRIPTION
29300000TL | TL NEWNEW | 07991572 | GASKET:RTJ RING NUMBER:R-62 | PIPE SIZE:14 CLASS:SEE
29300000TL | TL NEWNEW | 07991573 | GASKET:RTJ RING NUMBER:R-66 | PIPE SIZE:16 CLASS:SEE
29300000TL | TL NEWNEW | 07991574 | GASKET:RTJ RING NUMBER:R-14 | PIPE SIZE:3/4 CLASS:SEE
29300000TL | TL NEWNEW | 07991576 | GASKET:RTJ RING NUMBER:R-20 | PIPE SIZE:1 -1/2 CLASS:SEE
29300000TL | TL NEWNEW | 07991577 | GASKET:RTJ RING NUMBER:R-24 | PIPE SIZE:2 CLASS:DESCRIPTION
29300000TL | TL NEWNEW | 07991578 | GASKET:RTJ RING NUMBER:R-35 | PIPE SIZE:3 CLASS:SEE
29300000TL | TL NEWNEW | 07991579 | GASKET:RTJ RING NUMBER:R-37 | PIPE SIZE:4 CLASS:SEE
29300000TL | TL NEWNEW | 07991580 | GASKET:RTJ RING NUMBER:R-45 | PIPE SIZE:6 CLASS:SEE
29300000TL | TL NEWNEW | 07991584 | GASKET:RTJ RING NUMBER:R-62 | PIPE SIZE:14 CLASS:SEE
29300000TL | TL NEWNEW | 07991585 | GASKET:RTJ RING NUMBER:R-66 | PIPE SIZE:16 CLASS:SEE
29300000TL | TL NEWNEW | 07991592 | O-RING TYPE:ORING, 5.500 X | .139 VITON ID:SEE DESCR OD:SEE
29300000TL | TL NEWNEW | 07991596 | O-RING TYPE:ORING, 4.375 X | .139 VITON ID:SEE DESCR OD:SEE
29300000TL | TL NEWNEW | 07991597 | SEAL TYPE:SEAL:GREASE,RAWHIDE | 3645 SIZE:SEE DESCR MATL:SEE
29300000TL | TL NEWNEW | 07991599 | GASKET:RTJ RING NUMBER:R-14 | PIPE SIZE:3/4 CLASS:SEE
29300000TL | TL NEWNEW | 07991600 | GASKET:RTJ RING NUMBER:R-16 | PIPE SIZE:1 CLASS:SEE
29300000TL | TL NEWNEW | 07991601 | GASKET:RTJ RING NUMBER:R-20 | PIPE SIZE:1 -1/2 CLASS:SEE
29300000TL | TL NEWNEW | 07991602 | GASKET:RTJ RING NUMBER:R-24 | PIPE SIZE:2 CLASS:SEE
29300000TL | TL NEWNEW | 07991604 | GASKET:RTJ RING NUMBER:R-37 | PIPE SIZE:4 CLASS:SEE
29300000TL | TL NEWNEW | 07991605 | GASKET:RTJ RING NUMBER:R-45 | PIPE SIZE:6 CLASS:SEE
29300000TL | TL NEWNEW | 07991607 | GASKET:RTJ RING NUMBER:R-53 | PIPE SIZE:10 CLASS:SEE
29300000TL | TL NEWNEW | 07991609 | GASKET:RTJ RING NUMBER:R-62 | PIPE SIZE:14 CLASS:SEE
29300000TL | TL NEWNEW | 07991610 | GASKET:RTJ RING NUMBER:R-66 | PIPE SIZE:16 CLASS:SEE
29300000TL | TL NEWNEW | 07991612 | GASKET:RTJ RING NUMBER:R-74 | PIPE SIZE:20 CLASS:SEE
29300000TL | TL NEWNEW | 07991613 | GASKET:RTJ RING NUMBER:R-78 | PIPE SIZE:24 CLASS:SEE
29300000TL | TL NEWNEW | 07991614 | GASKET:RTJ RING NUMBER:R-14 | PIPE SIZE:3/4 CLASS:SEE
29300000TL | TL NEWNEW | 07991625 | GASKET:RTJ RING NUMBER:R-66 | PIPE SIZE:16 CLASS:SEE
29300000TL | TL NEWNEW | 07991628 | GASKET:RTJ RING NUMBER:R-78 | PIPE SIZE:24 CLASS:SEE
29300000TL | TL NEWNEW | 07991629 | GASKET:SPIRAL WOUND | TYPE:SERIES A PIPE SIZE:36 IN
29300000TL | TL NEWNEW | 07991633 | O-RING ID:6MM O-RING, 6MM ID | X 2MM CROSS SECTION
29300000TL | TL NEWNEW | 07991634 | ADAPTER:HOSE HOSE SIZE:1/4 IN | ADAPTER, HOSE, AIR 1/4IN
29300000TL | TL NEWNEW | 07991637 | PACKING:RING SET TYPE:PUMP | NUMBER OF RINGS:3
29300000TL | TL NEWNEW | 07991638 | PACKING:RING SET TYPE:PUMP | NUMBER OF RINGS:4
29300000TL | TL NEWNEW | 07991639 | PACKING:RING SET TYPE:PUMP | NUMBER OF RINGS:2
29300000TL | TL NEWNEW | 07991640 | PACKING:RING SET TYPE:PUMP | NUMBER OF RINGS:1
29300000TL | TL NEWNEW | 07991641 | PACKING:RING SET TYPE:PUMP | NUMBER OF RINGS:1
29300000TL | TL NEWNEW | 07991642 | SEAL TYPE:PUMP SIZE:1IN | MATL:RND OIL SEAL 24X32X5 BA
29300000TL | TL NEWNEW | 07991643 | SEAL TYPE:PUMP SIZE:1IN | MATL:NEOPRENE SEAL
29300000TL | TL NEWNEW | 07991644 | SEAL TYPE:PUMP SEAL SIZE:1IN | MATL:HARD RBR SEAL KIT FOR AIR
29300000TL | TL NEWNEW | 07991645 | SEAL TYPE:TORQUE SEAL SIZE:1 | IN MATL:HARD RBR SEAL KIT FOR
29300000TL | TL NEWNEW | 07991646 | GASKET:HEAT EXCHANGER | TYPE:KAMMPROFILE
29300000TL | TL NEWNEW | 08109126 | ELEMENT: AIR FILTER | 7012664
29300000TL | TL NEWNEW | 08109151 | BELT: V DRIVE | MOBILE CRANE SERIAL NO. 230580
29300000TL | TL NEWNEW | 09013071 | FUSE: P/N 90982-09008 | FOR TOYOTA HILUX TRUCK
29300000TL | TL NEWNEW | 09035024 | ABSORBER | SHOCK,REAR
29300000TL | TL NEWNEW | 09035211 | ELEMENT: FILTER,AIR | 17801-61030
29300000TL | TL NEWNEW | 09037067 | IDLER | TIMING BELT
29300000TL | TL NEWNEW | 09080131 | FILTER:FUEL,GAS | 23390-64480
29300000TL | TL NEWNEW | 09751359 | BLADE | FRONT WIPER,LH,
29300000TL | TL NEWNEW | 09751368 | BULB: LAMP CLEARANCE, | 99132-12050
29300000TL | TL NEWNEW | 09751576 | WIPER: BLADE,RH | WINDSHIELD WIPER,
29300000TL | TL NEWNEW | 09751608 | FILTER | FUEL, ELEMENT
29300000TL | TL NEWNEW | 09751612 | ELEMENT: SUB-ASSY AIR CLEANER | 17801-0C010
29300000TL | TL NEWNEW | 09751635 | BELT: DRIVE | 9414101757
29300000TL | TL NEWNEW | 09751652 | FILTER:AIR TYPE:VOKES FILTER | 393X749X22 SIZE:393X749X22
29300000TL | TL NEWNEW | 11990438 | BOLT: STUD W/2 HVY HEX NUT | SIZE:3/4 X 4.563IN BOLT LENGTH | 3/4 IN DIA: W/2 HVY HEX NUT: ASSEMBLED COMBINED (IMP SIZE X METRIC LG); SS ASTM A453 GR-660 CL. A OR B; 3/4" X 4.563" BOLT LENGTH.
29300000TL | TL NEWNEW | 11990440 | BOLT: STUD THRD W/2HVY HEX NUT | SIZE:7/8IN X 5.125IN BOLT LENG | 7/8 IN DIA: W/2 HVY HEX NUT: ASSEMBLED COMBINED (IMP SIZE X METRIC LG); SS ASTM A453 GR-660 CL. A OR B; 7/8" X 5.125" BOLT LENGTH
29300000TL | TL NEWNEW | 11990444 | BOLT: STUD THRD W/2HVY HEX NUT | SIZE:1IN X 6.938IN BOLT LENGTH | 1 IN DIA: W/2 HVY HEX NUT: ASSEMBLED COMBINED (IMP SIZE X METRIC LG); SS ASTM A453 GR-660 CL. A OR B; 1" X 6.938" BOLT LENGTH
29300000TL | TL NEWNEW | 11990446 | BOLT: STUD THRD W/2HVY HEX NUT | SIZE:1-3/8IN X 10.25INBOLT LEN | 1-3/8 IN DIA: W/2 HVY HEX NUT: ASSEMBLED COMBINED (IMP SIZE X METRIC LG); SS ASTM A453 GR-660 CL. A OR B; 1-3/8" X 10.25" BOLT LENGTH
29300000TL | TL NEWNEW | 11990448 | BOLT: STUD THRD W/2HVY HEX NUT | SIZE:1-1/2IN X 12.813IN BOLT L | 1-1/2 IN DIA: W/2 HVY HEX NUT: ASSEMBLED COMBINED (IMP SIZE X METRIC LG); SS ASTM A453 GR-660 CL. A OR B; 1-1/2" X 12.813" BOLT LENGTH
29300000TL | TL NEWNEW | 11990449 | BOLT STUD THRD W/2HVY HEX NUT | SIZE: 1-7/8IN X 15.75IN BOLT L | 1-7/8 IN DIA: W/2 HVY HEX NUT: ASSEMBLED COMBINED (IMP SIZE X METRIC LG); SS ASTM A453 GR-660 CL. A OR B; 1-7/8" X 15.75" BOLT LENGTH
29300000TL | TL NEWNEW | 11990450 | BOLT: STUD THRD W/2HVY HEX NUT | SIZE: 2IN X 17.563IN BOLT LENG | 2 IN DIA: W/2 HVY HEX NUT: ASSEMBLED COMBINED (IMP SIZE X METRIC LG); SS ASTM A453 GR-660 CL. A OR B; 2" X 17.563" BOLT LENGTH
29300000TL | TL NEWNEW | 11990457 | BOLT: STUD THRD W/2HVY HEX NUT | SIZE:7/8IN X 150 MM (5.938IN) | 7/8 IN DIA: W/2 HVY HEX NUT: ASSEMBLED COMBINED (IMP SIZE X METRIC LG); ASTM A193 GR. B16/ASTM A194 GR.7; 7/8" X 150 MM (5.938") BOLT LENGTH
29300000TL | TL NEWNEW | 11990460 | BOLT: STUD THRD W/2HVY HEX NUT | SIZE:1IN X 6.313IN BOLT LENGTH | 1 IN DIA: W/2 HVY HEX NUT: ASSEMBLED COMBINED (IMP SIZE X METRIC LG); ASTM A193 GR. B16/ASTM A194 GR.7; 1" X 6.313" BOLT LENGTH
29300000TL | TL NEWNEW | 11990470 | BOLT: STUD THRD W/2HVY HEX NUT | 1-7/8IN X400MM (15.75IN)LG | 1-7/8 IN DIA: W/2 HVY HEX NUT: ASSEMBLED COMBINED (IMP SIZE X METRIC LG); ASTM A193 GR. B16/ASTM A194 GR.7; 1-7/8" X 400MM (15.75") BOLT LENGTH
29300000TL | TL NEWNEW | 11990507 | WASHER:LOCK TYPE:TABBED WASHER | NOMINAL SIZE:STD ID:STD OD:STD | THCK:STD MATL:STD SPEC:STD GRADE:STD SLFC, SOUTH AFRICA VIBRATOR ASSEMBLY PARTS, INTERCHANGEABLE UNIT 30/45 LOCKING WASHER (TABBED WASHER)
29300000TL | TL NEWNEW | 11990509 | BOLT:T DIA:STD LG:STD | THRDS:STD MATL:STD SPEC:STD | GRADE:STD SLFC, SOUTH AFRICA VIBRATOR ASSEMBLY PARTS, INTERCHANGEABLE UNIT 30/45 T-PIECE PART NUMBER STD-MEC-V01-014
29300000TL | TL NEWNEW | 11990511 | BOLT: STUD THRD W/2HVY HEX NUT | SIZE:1IN X 5.563IN BOLT LENGTH | IN LG:1 X 5.563 IN SPEC:ASTM A453 GR:660 MATL:STL SS:STD THRDS:STD C/W:W/2 HVY HEX NUT 1 IN DIA: W/2 HVY HEX NUT: ASSEMBLED COMBINED (IMP SIZE X METRIC LG); SS ASTM A453 GR-660 CL. A OR B; 1" X 5.563" BOLT LENGTH.HYDROBOLT GROUP USA MICHAEL.WOODS@HYDROBOL
29300000TL | TL NEWNEW | 11990512 | SCREW TYPE:DISC SEAL M20 X 40 | LG:40 MATL:ST STL A4 GR 80 | DISC SEAL SCREW M20 X 40LG (SS 316) ONLY WITH DRAWING NO 30003 AND ITEM NO:22 SEE ATTACHMENT. FOR REPAIR OF 110-HV-1383. AS PER PART LIST
29300000TL | TL NEWNEW | 11990513 | SCREW TYPE:BODY SEAT M20 X 45 | LG:45 MATL:ST STL A4 GR 80 | BODY SEAT SCREW M20 X 45 (SS 316) ONLY WITH DRAWING NO 30067 AND ITEM NO:24 SEE ATTACHMENT. FOR REPAIR OF 110-HV-1383. AS PER PART LIST
29300000TL | TL NEWNEW | 11990514 | SCREW TYPE:MTG PLATE SCREW M24 | X 40 LG:40 MATL:ST STL A4 GR | 80 MTG PLATE SCREW M24 X 40LG (ST STL A4 GR 80) ONLY WITH DRAWING NO 30026 AND ITEM NO:25 SEE ATTACHMENT. FOR REPAIR OF 110-HV-1383 AS PER PART LIST
29300000TL | TL NEWNEW | 11990515 | SCREW TYPE:END COVER M24 X 70 | LG:70 MATL:A193 GR B8M CI 2 | END COVER SCREW M24 X 70LG (A193 GR B8M CI 2) ONLY WITH DRAWING NO 30027 AND ITEM NO:26 SEE ATTACHMENT. FOR REPAIR OF 110-HV-1383 AS PER PART LIST
29300000TL | TL NEWNEW | 11990516 | SCREW TYPE:SCREW:HXHD 3/8-16 | UNC-2A,1.00 DIA:SEE DESCR | LG:SEE DESCR HEAD:SEE DESCR THRDS:SEE DESCR MATL:SEE DESCR SPEC:SEE DESCR GRADE:SEE DESCR SCREW:HXHD 3/8-16 UNC-2A,1.00 GR5
29300000TL | TL NEWNEW | 11990517 | NUT TYPE:GLAND PLATE M24 | MATL:ST STL 316 GLAND PLATE | NUT M24(ST STL 316) ONLY WITH DRAWING NO 31206 AND ITEM NO:29. FOR REPAIR OF 110-HV-1383 AS PER PART LIST
29300000TL | TL NEWNEW | 11990518 | SCREW TYPE:DISC SEAL M16 X 25 | LG:25 MATL:ST STL A4 GR 80 | DISC SEAL SCREW M16 X 25(ST STL A4 GR 80) ONLY WITH DRAWING NO 30117 AND ITEM NO:40 SEE ATTACHMENT. FOR REPAIR OF 110-HV-1383 AS PER PART LIST
29300000TL | TL NEWNEW | 11990519 | SCREW TYPE:DISC SEAL M16 X 30 | LG:30 MATL:ST STL A4 GR 80 | DISC SEAL SCREW M16 X 30(ST STL A4 GR 80) ONLY WITH DRAWING NO 30024 AND ITEM NO:41 SEE ATTACHMENT. FOR REPAIR OF 110-HV-1383 AS PER PART LIST
29300000TL | TL NEWNEW | 11990523 | NUT TYPE:NUT:HX 3/4-10 UNC | ASTM A194 2H DIA:SEE DESCR | THRDS:SEE DESCR MATL:SEE DESCR SPEC:ASTM A194 GRADE:SEE DESCR NUT:HX 3/4-10 UNC ASTM A194 2H. FOR GENERAL VALVE CAMERON, MODEL 1276G
29300000TL | TL NEWNEW | 11990531 | BOLT:HEX HEAD TYPE:STUD | DIA:3/4 IN LG:140 MM LG | THRDS:8UN THDS MATL:STAINLESS STEEL SPEC:ASTM A193 GRADE B8 CLASS 2, A GRADE:B8 CL2 BOLT: STUD, 3/4 IN X 140 MM LG WITH TWO HEAVY HEX NUTS(8UN THDS); ASSEMBLED; STAINLESS STEEL, ASTM A193 GRADE B8 CLASS 2, ASTM A194 GRADE 8.
29300000TL | TL NEWNEW | 11990532 | BOLT: STUD W/2 HEAVY HEX NUTS | DIA:3/4 IN X 55 MM LG(8UN THD) | BOLT: STUD, 3/4 IN X 155MM LGWITH TWO HEAVY HEX NUTS (8UN THDS); ASSEMBLED, STAINLESS STEEL, ASTM A193 GRADE B8 CLASS 2, ASTM A194 GRADE 8.
29300000TL | TL NEWNEW | 11990533 | BOLT: STUD W/2 HEAVY HEX NUTS | DIA:3/4 IN X170 MM LG(8UN THD) | BOLT: STUD, 3/4 IN X 170MM LGWITH TWO HEAVY HEX NUTS (8UN THDS); ASSEMBLED, STAINLESS STEEL, ASTM A193 GRADE B8 CLASS 2, ASTM A194 GRADE 8
29300000TL | TL NEWNEW | 11990534 | BOLT: STUD W/2 HEAVY HEX NUTS | DIA:3/4 IN X180 MM LG(8UN THD) | BOLT: STUD, 3/4 IN X 180MM LGWITH TWO HEAVY HEX NUTS (8UN THDS); ASSEMBLED, STAINLESS STEEL, ASTM A193 GRADE B8 CLASS 2, ASTM A194 GRADE 8
29300000TL | TL NEWNEW | 11990535 | BOLT: STUD W/2 HEAVY HEX NUTS | DIA:3/4 IN X185 MM LG(8UN THD) | BOLT: STUD, 3/4 IN X 185MM LG WITH TWO HEAVY HEX NUTS (8UN THDS); ASSEMBLED, STAINLESS STEEL, ASTM A193 GRADE B8 CLASS 2, ASTM A194 GRADE 8MA.
29300000TL | TL NEWNEW | 11990537 | BOLT: STUD W/2 HEAVY HEX NUTS | DIA:3/4 IN X200 MM LG(8UN THD) | BOLT: STUD, 3/4 IN X 200MM LGWITH TWO HEAVY HEX NUTS (8UN THDS); ASSEMBLED, STAINLESS STEEL, ASTM A193 GRADE B8 CLASS 2, ASTM A194 GRADE 8
29300000TL | TL NEWNEW | 11990539 | BOLT: STUD W/2 HEAVY HEX NUTS | DIA:3/4 IN X230 MM LG(8UN THD) | BOLT: STUD, 3/4 IN X 230MM LGWITH TWO HEAVY HEX NUTS (8UN THDS); ASSEMBLED, STAINLESS STEEL, ASTM A193 GRADE B8 CLASS 2, ASTM A194 GRADE 8
29300000TL | TL NEWNEW | 11990541 | BOLT: STUD W/2 HEAVY HEX NUTS | DIA:3/4 IN X250 MM LG(8UN THD) | BOLT: STUD, 3/4 IN X 250MM LGWITH TWO HEAVY HEX NUTS (8UN THDS); ASSEMBLED, STAINLESS STEEL, ASTM A193 GRADE B8 CLASS 2, ASTM A194 GRADE 8.
29300000TL | TL NEWNEW | 11990542 | BOLT:HEX HEAD TYPE:STUD | DIA:3/4 IN LG:190 MM THRDS:STD | MATL:ASTM A193 GR. B16 SPEC:ASTM A194 GRADE:GR.7 STUD BOLT 3/4 IN DIA: W/2 HVY HEX NUT: ASSEMBLED COMBINED (IMP SIZE X METRIC LG); ASTM A193 GR. B16/ASTM A194 GR.7; 3/4" X 190MM BOLT LENGTH
29300000TL | TL NEWNEW | 11990544 | BOLT:HEX HEAD TYPE:STUD DIA:1 | IN LG:175 MM THRDS:STD | MATL:ASTM A193 GR. B16 SPEC:ASTM A194 GRADE:GR.7 STUD BOLT 1 IN DIA: W/2 HVY HEX NUT: ASSEMBLED COMBINED (IMP SIZE X METRIC LG); ASTM A193 GR. B16/ASTM A194 GR.7; 1" X 175 MM BOLT LENGTH
29300000TL | TL NEWNEW | 11990547 | BOLT:HEX HEAD TYPE:STUD | DIA:1-1/8 IN LG:170 MM LG | THRDS:STD MATL:STAINLESS STEEL SPEC:ASTM A193 GRB8 CL2, ASTM A194 GRADE:B8 CL2 BOLT: STUD, 1-1/8 IN X 170 MM LG WITH TWO HEAVY HEX NUTS(8UN THDS); ASSEMBLED; STAINLESS STEEL, ASTM A193 GRADE B8 CLASS 2, ASTM A194 GRADE 8.
29300000TL | TL NEWNEW | 11990548 | BOLT:HEX HEAD TYPE:STUD | DIA:1-1/8 IN LG:185 MM LG | THRDS:STD MATL:STAINLESS STEEL SPEC:ASTM A193 GRB8 CL2, ASTM A194 GRADE:B8 CL2 BOLT: STUD, 1-1/8 IN X 185 MM LG WITH TWO HEAVY HEX NUTS(8UN THDS); ASSEMBLED; STAINLESS STEEL, ASTM A193 GRADE B8 CLASS 2, ASTM A194 GRADE 9.
29300000TL | TL NEWNEW | 11990549 | BOLT:HEX HEAD TYPE:STUD | DIA:1-1/8 IN LG:195 MM LG | THRDS:STD MATL:STAINLESS STEEL SPEC:ASTM A193 GRB8 CL2, ASTM A194 GRADE:B8 CL2 BOLT: STUD, 1-1/8 IN X 195 MM LG WITH TWO HEAVY HEX NUTS(8UN THDS); ASSEMBLED; STAINLESS STEEL, ASTM A193 GRADE B8 CLASS 2, ASTM A194 GRADE 8.
29300000TL | TL NEWNEW | 11990551 | BOLT:HEX HEAD TYPE:STUD | DIA:1-1/4 IN LG:250 MM LG | THRDS:STD MATL:STAINLESS STEEL SPEC:ASTM A193 GRB8 CL2, ASTM A194 GRADE:B8 CL2 BOLT: STUD, 1-1/4 IN X 250 MM LG WITH TWO HEAVY HEX NUTSASSEMBLED, STAINLESS STEEL, ASTM A193 GR B8 CLASS 2, ASTM A194 GR 8.
29300000TL | TL NEWNEW | 11990552 | BOLT:HEX HEAD TYPE:STUD | DIA:1-1/4 IN LG:360 MM LG | THRDS:STD MATL:STAINLESS STEEL SPEC:ASTM A193 GRB8 CL2, ASTM A194 GRADE:B8 CL2 BOLT: STUD, 1-1/4 IN X 360 MM LG WITH TWO HEAVY HEX NUTSASSEMBLED, STAINLESS STEEL, ASTM A193 GR B8 CLASS 2, ASTM A194 GR 8.
29300000TL | TL NEWNEW | 11990553 | BOLT:HEX HEAD TYPE:STUD | DIA:7/8 IN LG:135MM LG | THRDS:STD MATL:STAINLESS STEEL SPEC:ASTM A193 GR B8 CL 2, ASTM A19 GRADE:B8 CL2 BOLT: STUD, 7/8 IN X 135 MM LGWITH TWO HEAVY HEX NUTS ASSEMBLED; STAINLESS STEEL, ASTM A193 GRADE B8 CLASS 2, ASTM A194 GRADE 9.
29300000TL | TL NEWNEW | 11990558 | BOLT:HEX HEAD TYPE:STUD DIA:1 | IN LG:185 MM LG THRDS:STD | MATL:STAINLESS STEEL SPEC:ASTM A193 GR B8 CL 2, ASTM A19 GRADE:B8 CL2 BOLT: STUD, 1 IN X 185 MM LG WITH TWO HEAVY HEX NUTS(8UN THDS); ASSEMBLED; STAINLESS STEEL, ASTM A193 GRADE B8 CLASS 2, ASTM A194 GRADE 8.
29300000TL | TL NEWNEW | 11990563 | BOLT:HEX HEAD TYPE:STUD | DIA:5/8 IN LG:105 MM LG | THRDS:8UN THDS MATL:STAINLESS STEEL SPEC:ASTM A193 GRADE B8 CLASS 2, A GRADE:B8 CL2 AISI 304 BOLT: STUD, 5/8 IN X 105 MM LG WITH TWO HEAVY HEX NUTS AND BOLT (8UN THDS); ASSEMBLED; STAINLESS STEEL CLASS 2 STAINLESS STEEL, AISI 304, HEAVY HEX NUTS ASTM A1
29300000TL | TL NEWNEW | 11990564 | BOLT:HEX HEAD TYPE:STUD | DIA:5/8 IN LG:115 MM LG | THRDS:8UN THDS MATL:STAINLESS STEEL SPEC:ASTM A193 GRADE B8 CLASS 2, A GRADE:B8 CL2 AISI 304 BOLT: STUD, 5/8 IN X 115 MM LG WITH TWO HEAVY HEX NUTS AND BOLT (8UN THDS); ASSEMBLED; STAINLESS STEEL CLASS 2 STAINLESS STEEL, AISI 304, HEAVY HEX NUTS ASTM A1
29300000TL | TL NEWNEW | 11990565 | BOLT:HEX HEAD TYPE:STUD | DIA:5/8 IN LG:120 MM LG | THRDS:8UN THDS MATL:STAINLESS STEEL SPEC:ASTM A193 GRADE B8 CLASS 2, A GRADE:B8 CL2 AISI 304 BOLT: STUD, 5/8 IN X 120 MM LG WITH TWO HEAVY HEX NUTS AND BOLT (8UN THDS); ASSEMBLED; STAINLESS STEEL CLASS 2 STAINLESS STEEL, AISI 304, HEAVY HEX NUTS ASTM A1
29300000TL | TL NEWNEW | 11990570 | BOLT TYPE:STUD DIA:1 IN | LG:6.313 IN THRDS:ALL HEAD:W/2 | HVY HEX NUT MATL:SS ASTM A453 SPEC:CL. A OR B GRADE:GR-660 1 IN DIA: W/2 HVY HEX NUT: ASSEMBLED COMBINED (IMP SIZE X METRIC LG); SS ASTM A453 GR-660 CL. A OR B; 1" X 6.313" BOLT LENGTH
29300000TL | TL NEWNEW | 11990571 | BOLT TYPE:STUD DIA:1 IN LG:7.5 | IN THRDS:ALL HEAD:W/2 HVY HEX | NUT MATL:SS ASTM A453 SPEC:CL. A OR B GRADE:GR-660 1 IN DIA: W/2 HVY HEX NUT: ASSEMBLED COMBINED (IMP SIZE X METRIC LG); SS ASTM A453 GR-660 CL. A OR B; 1" X 7.5" BOLT LENGTH
29300000TL | TL NEWNEW | 11990573 | BOLT TYPE:STUD DIA:1 IN | LG:6.688 IN THRDS:ALL HEAD:W/2 | HVY HEX NUT MATL:SS ASTM A453 SPEC:CL. A OR B GRADE:GR-660 1-1/8 IN DIA: W/2 HVY HEX NUT: ASSEMBLED COMBINED (IMP SIZE X METRIC LG); SS ASTM A453 GR-660 CL. A OR B; 1-1/8" X 6.688" BOLT LENGTH
29300000TL | TL NEWNEW | 11990575 | BOLT TYPE:STUD DIA:1-1/4 IN | LG:7.5 IN THRDS:ALL HEAD:W/2 | HVY HEX NUT MATL:SS ASTM A453 SPEC:CL. A OR B GRADE:GR-660 1-1/4 IN DIA: W/2 HVY HEX NUT: ASSEMBLED COMBINED (IMP SIZE X METRIC LG); SS ASTM A453 GR-660 CL. A OR B; 1-1/4" X 7.5" BOLT LENGTH
29300000TL | TL NEWNEW | 11990576 | BOLT TYPE:STUD DIA:1-1/4 IN | LG:7.875 IN THRDS:ALL HEAD:W/2 | HVY HEX NUT MATL:SS ASTM A453 SPEC:CL. A OR B GRADE:GR-660 1-1/4 IN DIA: W/2 HVY HEX NUT: ASSEMBLED COMBINED (IMP SIZE X METRIC LG); SS ASTM A453 GR-660 CL. A OR B; 1-1/4" X 7.875" BOLT LENGTH
29300000TL | TL NEWNEW | 11990577 | BOLT TYPE:STUD DIA:1-1/4 IN | LG:8.063 IN THRDS:ALL HEAD:W/2 | HVY HEX NUT MATL:SS ASTM A453 SPEC:CL. A OR B GRADE:GR-660 1-1/4 IN DIA: W/2 HVY HEX NUT: ASSEMBLED COMBINED (IMP SIZE X METRIC LG); SS ASTM A453 GR-660 CL. A OR B; 1-1/4" X 8.063" BOLT LENGTH
29300000TL | TL NEWNEW | 11990578 | BOLT TYPE:STUD DIA:1-1/4 IN | LG:9.063 IN THRDS:ALL HEAD:W/2 | HVY HEX NUT MATL:SS ASTM A453 SPEC:CL. A OR B GRADE:GR-660 1-1/4 IN DIA: W/2 HVY HEX NUT: ASSEMBLED COMBINED (IMP SIZE X METRIC LG); SS ASTM A453 GR-660 CL. A OR B; 1-1/4" X 9.063" BOLT LENGTH
29300000TL | TL NEWNEW | 11990579 | BOLT TYPE:STUD DIA:1-1/4 IN | LG:9.688 IN THRDS:ALL HEAD:W/2 | HVY HEX NUT MATL:SS ASTM A453 SPEC:CL. A OR B GRADE:GR-660 1-1/4 IN DIA: W/2 HVY HEX NUT: ASSEMBLED COMBINED (IMP SIZE X METRIC LG); SS ASTM A453 GR-660 CL. A OR B; 1-1/4" X 9.688" BOLT LENGTH
29300000TL | TL NEWNEW | 11990582 | BOLT TYPE:STUD DIA:1-3/8 IN | LG:5.75 IN THRDS:ALL HEAD:W/2 | HVY HEX NUT MATL:SS ASTM A453 SPEC:CL. A OR B GRADE:GR-660 1-3/8 IN DIA: W/2 HVY HEX NUT: ASSEMBLED COMBINED (IMP SIZE X METRIC LG); SS ASTM A453 GR-660 CL. A OR B; 1-3/8" X 5.75" BOLT LENGTH
29300000TL | TL NEWNEW | 11990583 | BOLT TYPE:STUD DIA:1-3/8 IN | LG:13.188 IN THRDS:ALL | HEAD:W/2 HVY HEX NUT MATL:SS ASTM A453 SPEC:CL. A OR B GRADE:GR-660 1-3/8 IN DIA: W/2 HVY HEX NUT: ASSEMBLED COMBINED (IMP SIZE X METRIC LG); SS ASTM A453 GR-660 CL. A OR B; 1-3/8" X 13.188" BOLT LENGTH
29300000TL | TL NEWNEW | 11990584 | BOLT TYPE:STUD DIA:1-3/8 IN | LG:13.625 IN THRDS:ALL | HEAD:W/2 HVY HEX NUT MATL:SS ASTM A453 SPEC:CL. A OR B GRADE:GR-660 1-3/8 IN DIA: W/2 HVY HEX NUT: ASSEMBLED COMBINED (IMP SIZE X METRIC LG); SS ASTM A453 GR-660 CL. A OR B; 1-3/8" X 13.625" BOLT LENGTH
29300000TL | TL NEWNEW | 11990585 | BOLT TYPE:STUD DIA:1-1/2 IN | LG:9.25 IN THRDS:ALL HEAD:W/2 | HVY HEX NUT MATL:SS ASTM A453 SPEC:CL. A OR B GRADE:GR-660 1-1/2 IN DIA: W/2 HVY HEX NUT: ASSEMBLED COMBINED (IMP SIZE X METRIC LG); SS ASTM A453 GR-660 CL. A OR B; 1-1/2" X 9.25" BOLT LENGTH
29300000TL | TL NEWNEW | 11990586 | BOLT TYPE:STUD DIA:1-1/2 IN | LG:11.438 IN THRDS:ALL | HEAD:W/2 HVY HEX NUT MATL:SS ASTM A453 SPEC:CL. A OR B GRADE:GR-660 1-1/2 IN DIA: W/2 HVY HEX NUT: ASSEMBLED COMBINED (IMP SIZE X METRIC LG); SS ASTM A453 GR-660 CL. A OR B; 1-1/2" X 11.438" BOLT LENGTH
29300000TL | TL NEWNEW | 11990587 | BOLT TYPE:STUD DIA:1-5/8 IN | LG:12.437 IN THRDS:ALL | HEAD:W/2 HVY HEX NUT MATL:SS ASTM A453 SPEC:CL. A OR B GRADE:GR-660 1-5/8 IN DIA: W/2 HVY HEX NUT: ASSEMBLED COMBINED (IMP SIZE X METRIC LG); SS ASTM A453 GR-660 CL. A OR B; 1-5/8" X 12.437" BOLT LENGTH
29300000TL | TL NEWNEW | 11990588 | BOLT TYPE:STUD DIA:1-5/8 IN | LG:15.188 IN THRDS:ALL | HEAD:W/2 HVY HEX NUT MATL:SS ASTM A453 SPEC:CL. A OR B GRADE:GR-660 1-5/8 IN DIA: W/2 HVY HEX NUT: ASSEMBLED COMBINED (IMP SIZE X METRIC LG); SS ASTM A453 GR-660 CL. A OR B; 1-5/8" X 15.188" BOLT LENGTH
29300000TL | TL NEWNEW | 11990589 | BOLT TYPE:STUD DIA:1-7/8 IN | LG:15.0 IN THRDS:ALL HEAD:W/2 | HVY HEX NUT MATL:SS ASTM A453 SPEC:CL. A OR B GRADE:GR-660 1-7/8 IN DIA: W/2 HVY HEX NUT: ASSEMBLED COMBINED (IMP SIZE X METRIC LG); SS ASTM A453 GR-660 CL. A OR B; 1-7/8" X 15.0" BOLT LENGTH
29300000TL | TL NEWNEW | 11990590 | BOLT TYPE:STUD DIA:1-7/8 IN | LG:16.75 IN THRDS:ALL HEAD:W/2 | HVY HEX NUT MATL:SS ASTM A453 SPEC:CL. A OR B GRADE:GR-660 1-7/8 IN DIA: W/2 HVY HEX NUT: ASSEMBLED COMBINED (IMP SIZE X METRIC LG); SS ASTM A453 GR-660 CL. A OR B; 1-7/8" X 16.75" BOLT LENGTH
29300000TL | TL NEWNEW | 11990591 | BOLT TYPE:STUD DIA:1-7/8 IN | LG:17.937 IN THRDS:ALL | HEAD:W/2 HVY HEX NUT MATL:SS ASTM A453 SPEC:CL. A OR B GRADE:GR-660 1-7/8 IN DIA: W/2 HVY HEX NUT: ASSEMBLED COMBINED (IMP SIZE X METRIC LG); SS ASTM A453 GR-660 CL. A OR B; 1-7/8" X 17.937" BOLT LENGTH
29300000TL | TL NEWNEW | 11990592 | BOLT TYPE:STUD DIA:7/8 IN | LG:5.563 IN THRDS:ALL HEAD:W/2 | HVY HEX NUT MATL:SS ASTM A453 SPEC:CL. A OR B GRADE:GR-660 7/8 IN DIA: W/2 HVY HEX NUT: ASSEMBLED COMBINED (IMP SIZE X METRIC LG); SS ASTM A453 GR-660 CL. A OR B; 7/8" X 5.563" BOLT LENGTH
29300000TL | TL NEWNEW | 11990593 | BOLT TYPE:STUD DIA:7/8 IN | LG:5.563 IN THRDS:ALL HEAD:W/2 | HVY HEX NUT MATL:SS ASTM A453 SPEC:CL. A OR B GRADE:GR-660 7/8 IN DIA: W/2 HVY HEX NUT: ASSEMBLED COMBINED (IMP SIZE X METRIC LG); SS ASTM A453 GR-660 CL. A OR B; 7/8" X 5.75" BOLT LENGTH
29300000TL | TL NEWNEW | 11990594 | BOLT TYPE:STUD DIA:7/8 IN | LG:6.688 IN THRDS:ALL HEAD:W/2 | HVY HEX NUT MATL:SS ASTM A453 SPEC:CL. A OR B GRADE:GR-660 7/8 IN DIA: W/2 HVY HEX NUT: ASSEMBLED COMBINED (IMP SIZE X METRIC LG); SS ASTM A453 GR-660 CL. A OR B; 7/8" X 6.688" BOLT LENGTH
29300000TL | TL NEWNEW | 11990595 | BOLT TYPE:STUD DIA:7/8 IN | LG:6.688 IN THRDS:ALL HEAD:W/2 | HVY HEX NUT MATL:SS ASTM A453 SPEC:CL. A OR B GRADE:GR-660 3/4 IN DIA: W/2 HVY HEX NUT: ASSEMBLED COMBINED (IMP SIZE X METRIC LG); SS ASTM A453 GR-660 CL. A OR B; 3/4" X 4.375" BOLT LENGTH
29300000TL | TL NEWNEW | 11990596 | BOLT TYPE:STUD DIA:3/4 IN | LG:2.375 IN THRDS:ALL HEAD:W/2 | HVY HEX NUT MATL:SS ASTM A453 SPEC:CL. A OR B GRADE:GR-660 3/4 IN DIA: W/2 HVY HEX NUT: ASSEMBLED COMBINED (IMP SIZE X METRIC LG); SS ASTM A453 GR-660 CL. A OR B; 3/4" X 2.375" BOLT LENGTH
29300000TL | TL NEWNEW | 11990597 | BOLT TYPE:STUD DIA:3/4 IN | LG:3.375 IN THRDS:ALL HEAD:W/2 | HVY HEX NUT MATL:SS ASTM A453 SPEC:CL. A OR B GRADE:GR-660 3/4 IN DIA: W/2 HVY HEX NUT: ASSEMBLED COMBINED (IMP SIZE X METRIC LG); SS ASTM A453 GR-660 CL. A OR B; 3/4" X 3.375" BOLT LENGTH
29300000TL | TL NEWNEW | 11990598 | BOLT TYPE:STUD DIA:3/4 IN | LG:3.563 IN THRDS:ALL HEAD:W/2 | HVY HEX NUT MATL:SS ASTM A453 SPEC:CL. A OR B GRADE:GR-660 3/4 IN DIA: W/2 HVY HEX NUT: ASSEMBLED COMBINED (IMP SIZE X METRIC LG); SS ASTM A453 GR-660 CL. A OR B; 3/4" X 3.563" BOLT LENGTH
29300000TL | TL NEWNEW | 11990599 | BOLT TYPE:STUD DIA:3/4 IN | LG:3.75 IN THRDS:ALL HEAD:W/2 | HVY HEX NUT MATL:SS ASTM A453 SPEC:CL. A OR B GRADE:GR-660 3/4 IN DIA: W/2 HVY HEX NUT: ASSEMBLED COMBINED (IMP SIZE X METRIC LG); SS ASTM A453 GR-660 CL. A OR B; 3/4" X 3.75" BOLT LENGTH
29300000TL | TL NEWNEW | 11990602 | BOLT TYPE:STUD DIA:3/4 IN | LG:5.125 IN THRDS:ALL HEAD:W/2 | HVY HEX NUT MATL:SS ASTM A453 SPEC:CL. A OR B GRADE:GR-660 3/4 IN DIA: W/2 HVY HEX NUT: ASSEMBLED COMBINED (IMP SIZE X METRIC LG); SS ASTM A453 GR-660 CL. A OR B; 3/4" X 5.125" BOLT LENGTH
29300000TL | TL NEWNEW | 11990603 | BOLT TYPE:STUD DIA:3/4 IN | LG:5.313 IN THRDS:ALL HEAD:W/2 | HVY HEX NUT MATL:SS ASTM A453 SPEC:CL. A OR B GRADE:GR-660 3/4 IN DIA: W/2 HVY HEX NUT: ASSEMBLED COMBINED (IMP SIZE X METRIC LG); SS ASTM A453 GR-660 CL. A OR B; 3/4" X 5.313" BOLT LENGTH
29300000TL | TL NEWNEW | 11990605 | BOLT TYPE:STUD DIA:3/4 IN | LG:5.75 IN THRDS:ALL HEAD:W/2 | HVY HEX NUT MATL:SS ASTM A453 SPEC:CL. A OR B GRADE:GR-660 3/4 IN DIA: W/2 HVY HEX NUT: ASSEMBLED COMBINED (IMP SIZE X METRIC LG); SS ASTM A453 GR-660 CL. A OR B; 3/4" X 5.75" BOLT LENGTH
29300000TL | TL NEWNEW | 11990606 | BOLT TYPE:STUD DIA:3/4 IN | LG:5.938 THRDS:ALL HEAD:W/2 | HVY HEX NUT MATL:SS ASTM A453 SPEC:CL. A OR B GRADE:GR-660 3/4 IN DIA: W/2 HVY HEX NUT: ASSEMBLED COMBINED (IMP SIZE X METRIC LG); SS ASTM A453 GR-660 CL. A OR B; 3/4" X 5.938" BOLT LENGTH
29300000TL | TL NEWNEW | 11990607 | BOLT TYPE:STUD DIA:3/4 IN | LG:7.688 THRDS:ALL HEAD:W/2 | HVY HEX NUT MATL:SS ASTM A453 SPEC:CL. A OR B GRADE:GR-660 3/4 IN DIA: W/2 HVY HEX NUT: ASSEMBLED COMBINED (IMP SIZE X METRIC LG); SS ASTM A453 GR-660 CL. A OR B; 3/4" X 7.688" BOLT LENGTH
29300000TL | TL NEWNEW | 11990609 | BOLT TYPE:STUD DIA:5/8 IN | LG:3.0 IN THRDS:ALL THRDS | HEAD:W/2 HVY HEX NUT MATL:SS ASTM A453 SPEC:CL. A OR B GRADE:GR-660 5/8 IN DIA: W/2 HVY HEX NUT: ASSEMBLED COMBINED (IMP SIZE X METRIC LG); SS ASTM A453 GR-660 CL. A OR B; 5/8" X 3.0" BOLT LENGTH
29300000TL | TL NEWNEW | 11990610 | BOLT TYPE:STUD DIA:5/8 IN DIA | LG:3.188 IN THRDS:ALL THRDS | HEAD:W/2 HVY HEX NUT MATL:SS ASTM A453 SPEC:CL. A OR B GRADE:GR-660 5/8 IN DIA: W/2 HVY HEX NUT: ASSEMBLED COMBINED (IMP SIZE X METRIC LG); SS ASTM A453 GR-660 CL. A OR B; 5/8" X 3.188" BOLT LENGTH
29300000TL | TL NEWNEW | 11990611 | BOLT TYPE:STUD DIA:5/8 IN | LG:3.375 IN THRDS:ALL THRDS | HEAD:W/2 HVY HEX NUT MATL:SS ASTM A453 SPEC:CL. A OR B GRADE:GR-660 5/8 IN DIA: W/2 HVY HEX NUT: ASSEMBLED COMBINED (IMP SIZE X METRIC LG); SS ASTM A453 GR-660 CL. A OR B; 5/8" X 3.375" BOLT LENGTH
29300000TL | TL NEWNEW | 11990612 | BOLT TYPE:STUD DIA:5/8 IN | LG:3.563 IN THRDS:ALL THRDS | HEAD:W/2 HVY HEX NUT MATL:SS ASTM A453 SPEC:CL. A OR B GRADE:GR-660 5/8 IN DIA: W/2 HVY HEX NUT: ASSEMBLED COMBINED (IMP SIZE X METRIC LG); SS ASTM A453 GR-660 CL. A OR B; 5/8" X 3.563" BOLT LENGTH
29300000TL | TL NEWNEW | 11990613 | BOLT TYPE:STUD DIA:5/8 IN | LG:3.75 IN THRDS:ALL THRDS | HEAD:W/2 HVY HEX NUT MATL:SS ASTM A453 SPEC:CL. A OR B GRADE:GR-660 5/8 IN DIA: W/2 HVY HEX NUT: ASSEMBLED COMBINED (IMP SIZE X METRIC LG); SS ASTM A453 GR-660 CL. A OR B; 5/8" X 3.75" BOLT LENGTH
29300000TL | TL NEWNEW | 11990614 | BOLT TYPE:STUD DIA:5/8 IN | LG:3.938 IN THRDS:ALL THRDS | HEAD:W/2 HVY HEX NUT MATL:SS ASTM A453 SPEC:CL. A OR B GRADE:GR-660 5/8 IN DIA: W/2 HVY HEX NUT: ASSEMBLED COMBINED (IMP SIZE X METRIC LG); SS ASTM A453 GR-660 CL. A OR B; 5/8" X 3.938" BOLT LENGTH
29300000TL | TL NEWNEW | 11990616 | BOLT TYPE:STUD DIA:5/8 IN | LG:4.375 IN THRDS:ALL THRDS | HEAD:W/2 HVY HEX NUT MATL:SS ASTM A453 SPEC:CL. A OR B GRADE:GR-660 5/8 IN DIA: W/2 HVY HEX NUT: ASSEMBLED COMBINED (IMP SIZE X METRIC LG); SS ASTM A453 GR-660 CL. A OR B; 5/8" X 4.375" BOLT LENGTH
29300000TL | TL NEWNEW | 11990619 | BOLT TYPE:STUD DIA:5/8 IN | LG:5.125 IN THRDS:ALL THRDS | HEAD:W/2 HVY HEX NUT MATL:SS ASTM A453 SPEC:CL. A OR B GRADE:GR-660 5/8 IN DIA: W/2 HVY HEX NUT: ASSEMBLED COMBINED (IMP SIZE X METRIC LG); SS ASTM A453 GR-660 CL. A OR B; 5/8" X 5.125" BOLT LENGTH
29300000TL | TL NEWNEW | 11990621 | BOLT:HEX HEAD TYPE:STD DIA:STD | LG:STD THRDS:STD MATL:STD | SPEC:STD GRADE:STD SAMSON PNEUMATIC CONTROL VALVE TYPE 3248 VALVE HEXAGON BOLT SPARE PART NO. 32 FOR DISPOSAL VAPORIZER ON-OFF VALVE 110-XV-1209 / 2209
29300000TL | TL NEWNEW | 11990622 | NUT:HEX TYPE:STD DIA:STD | THRDS:STD HEIGHT:STD MATL:STD | SPEC:STD GRADE:STD SAMSON PNEUMATIC CONTROL VALVE TYPE 3248 VALVE NUT SPARE PART NO. 33 FOR DISPOSAL VAPORIZER ON-OFF VALVE 110-XV-1209 / 2209
29300000TL | TL NEWNEW | 11990624 | NUT:HEX TYPE:HEAVY HEX. | DIA:STD THRDS:STD HEIGHT:STD | MATL:STD SPEC:STD GRADE:STD CLARK-RELIANCE ONE COMPLETE SET OF SPARE PACKING NUTS FOR EITHER OF THE ABOVE GAGE GLASSES PW-68N. REGENCY INTERNATIONAL LIMITED USD 85/86 1B PLAZAPETER ODILI ROAD, TRANS-AMADI PORT HARCOURT. E-MAIL: PATRICK.ABAH@RIL-NG.COM.
29300000TL | TL NEWNEW | 11990625 | NUT:HEX TYPE:GLAND NUT DIA:1/2 | IN THRDS:1.25MM HEIGHT:1/2 IN | MATL:CS SPEC:ASTM A194 GRADE:2 NUT REQUIRED FOR EXHAUST PIPE FOR DOOSAN AIR COMPRESSOR
29300000TL | TL NEWNEW | 15016089 | PADLOCK:LOTO,KEYED-ALIKE | YELLOW THERMOPLASTIC, 1-1/2'' | SHACKLE LENGTH 1-1/2IN, LOCK BODY SIZE 1-3/4IN
29300000TL | TL NEWNEW | 15016090 | PADLOCK:LOTO, KEYED-ALIKE | RED THERMOPLASTIC, 1-1/2'' | SHACKLE LENGTH 1-1/2IN, LOCK BODY SIZE 1-3/4IN. RECLASSIFIED FROM 58002625 TO 15016090.
29300000TL | TL NEWNEW | 17013496 | ABRASIVE:ROLL,2 WD,50 YD LG, | 120 GRIT,ALUM OXIDE,J-WT | Tools - Hand / Power :MODEL NUMBER:120J
29300000TL | TL NEWNEW | 18201478 | REAGENT | SILICA 0.5mg/L, 2.9 | Chemicals - Other : SERIES 5000 SILICA ANALYZER STANDARD SOLUTION. All chemicals and other hazardous materials must be accompained by the following; a) Safety data Sheet, SDS, (not more than 5 years old); b) Certificate of Analysis /Quality , COA/Q, c) A
29300000TL | TL NEWNEW | 19030459 | COMPRESSOR:REFRIGERATION | TYPE:SCROLL CAP:25TON DANFOSS | SCROLL COMPRESSORS
29300000TL | TL NEWNEW | 19030460 | COMPRESSOR:REFRIGERATION | TYPE:SCROLL CAP:20TON DANFOSS | SCROLL COMPRESSORS
29300000TL | TL NEWNEW | 19053211 | FILTER:AIR,3 IN ID X 4-3/8 IN | OD X 4-5/8 IN LG | Compressor - Air -Unit & Parts : IR AIR COMPRESSOR
29300000TL | TL NEWNEW | 19055643 | O-RING:VITON | 39151915 | *OBS*GS&P-O-Rings : SN 2910613, MN U-2, I-R
29300000TL | TL NEWNEW | 19200448 | ELEMENT:FILTER TYPE:AIR | SIZE:109 X 514 X 34 X 97MM | FILTERING RETENTION:1 MICRON MATL:SEE CODE AIR FILTER ELEMENT FOR COMPRESSED AIR INLET FOR AQUIFER WATER TREATMENT PACKAGE UNIT 71 MFR: PARKER HANNIFIN MODEL:HFN072-S P/N:S072-ELZ
29300000TL | TL NEWNEW | 19200449 | BREATHER TYPE:GEARCASE | BREATHER FOAM SIZE/CONN:PER | OEM MATL:FOAM GEARCASE BREATHER FOAM FOR INGERSOLL RAND SIERRA H50A OIL FREE AIR SCREW COMPRESSOR. SERIAL TS5685U17039. EQUIPMENT TAG 171-CS-042A. IR PART NUMBER(CCN):40068371.
29300000TL | TL NEWNEW | 19200450 | VALVE:SOLENOID TYPE:CONDENSATE | DRAIN PIPE SIZE:. ORIFICE | DIA:. ELECT. RATING:. BODY MATL:. CONFIG:. PRESS RATING:. CONN:. OPERATION:. COIL:. ENCLOSURE:. CONDENSATE SOLENOID VALVE FOR INGERSOLL RAND SIERRA H50A OIL FREE AIR SCREW COMPRESSOR. SERIAL TS5685U17039. EQUIPMENT TAG 171-CS-042A. IR PART NUMBER(CCN):
29300000TL | TL NEWNEW | 19200451 | KIT TYPE:O RING KIT | APPLICATION:. CONTAINS A:. | CONTAINS B:. CONTAINS C:. CONTAINS D:. CONTAINS E:. CONTAINS F:. O RING KIT FOR INGERSOLL RAND SIERRA H50A OIL FREE AIR SCREW COMPRESSOR. SERIAL TS5685U17039. EQUIPMENT TAG 171-CS-042A. IR PART NUMBER(CCN):88112479.
29300000TL | TL NEWNEW | 19200457 | PIPE STRUCTURE:WELDED | SIZE:36MM OD RATING:3MM | LG:200MM ENDS:FLG SPEC:ASTM A106 GRADE:B MATL:CS EXHAUST PIPE FOR DOOSAN AIR COMPRESSOR, MODEL 7/31E
29300000TL | TL NEWNEW | 19200458 | CLAMP TYPE:EXHAUST | SIZE/CAP:1-5/8IN WDX2IN LG | X7/8IN HT MATL:SS CLAMP FOR FLEXIBLE TUBE AND EXHAUST PIPE OF DOOSAN AIR COMPRESSOR, MODEL 7/31E
29300000TL | TL NEWNEW | 19200460 | FILTER:FUEL TYPE:FUEL SIZE:TBD | ELEMENT MATL:TBD FILTERING | RETENTION:TBD HOUSING MATL:TBD FUEL WATER FILTER REQUIRED AS SPARE FOR DOOSAN AIR COMPRESSORS
29300000TL | TL NEWNEW | 26002301 | LAMP: INDICATOR,RED, | LIGHT,PILOT 240/480/600V, | Electric Components - Lighting :
29300000TL | TL NEWNEW | 26003448 | LAMP:HID,HIGH PRESSURE SODIUM, | 400W,CLEAR,E-18 BULB,MOGUL | Electric-Other : BASE, LUCALOX PHILIPS PN. C400551/ALTO IS AN ACCEPTABLE SUBSTITUTE.
29300000TL | TL NEWNEW | 26003468 | BLOCK: SCREW CLAMP, 36 PIN, | CONTROLLOGIX WITH STANDARD HOU | Electric-Other : FOR SHIPPING PUMPS 1, 2 & 3 UPGRADE AND SPARE STOCK ITEM THEREAFTER PN: 1756-TBCH MFG: ALLEN BRADLEY
29300000TL | TL NEWNEW | 26003474 | MODULE: INPUT, 10 TO 31 VDC, | 32 POINT 36 PIN CONTROLLOGIX, | Electric-Other : DIGITAL, INITIAL USE IS FOR SHIPPING PUMPS 1, 2 & 3 UPGRADE AND THEN AS SPARE STOCK THEREAFTER PN: 1756-IB32 MFG: ALLEN BRADLEY MORE INFORMATION CAN BE OBTAINED FROM THE WEB. REPLACED AGBAMI-SB SYMBOL # 97800981 AND 97809555.
29300000TL | TL NEWNEW | 26003666 | ELBOW: 3/4 IN | 90 DEGREE MALE & FEMALE ELBOWS | Electric-Other :
29300000TL | TL NEWNEW | 26005003 | ELBOW:CONDUIT,EP,1/2 IN,MALE | THD,FERALOY IRON,90 DEG,SHORT | Electric-Other : RADIUS
29300000TL | TL NEWNEW | 26005015 | ELBOW | CONDUIT, 1IN 90 DEG | Electric-Other : ELBOW; CONDUIT; 1" 90 DEGREE, MALE X FEMALE THREAD; P/N. EL396; MFG: CROUSE-HINDS. XXXXXXXXXDO NOT RE-ORDERXXXXXXXX
29300000TL | TL NEWNEW | 26005030 | ELBOW:CONDUIT,DUST-IGNITION | PROOF,EP RIGID,2 IN,FEMALE | Electric-Other : THD,FERALOY IRON,90 DEG
29300000TL | TL NEWNEW | 26006014 | SEAL: CONDUIT, 1 IN | VERTICAL OR HORIZONTAL RUNS | Electric-Other : MALLEABLE, FEMALE TO FEMALE, O-Z GEDNEY P/N EYA-100 OR CROUSE-HINDS P/N EYS31 MANUFACTURER: O-Z GEDNEY
29300000TL | TL NEWNEW | 26006015 | SEAL: CONDUIT, 1-1/4IN | VERTICAL OR HORIZONTAL RUNS | Electric-Other : SEAL: CONDUIT, 1-1/4" VERTICAL OR HORIZONTAL RUNS MALLEABLE IRON, FEMALE TO FEMALE, O-Z GEDNEY P/N EYA-125 OR CROUSE-HINDS P/N EYS41 MANUFACTURER: O-Z GEDNEY
29300000TL | TL NEWNEW | 26006214 | THERMOSTAT | Electric | Electric-Other : 2E206 THERMOSTAT
29300000TL | TL NEWNEW | 26007037 | GLOBE:LIGHTING,INCANDESCENT, | MAX 200W,CLEAR,HEAT RESISTANT | Electric Motors - Complete Units Only : GLASS, SIZES A-23, A-25, OR PS-25
29300000TL | TL NEWNEW | 26007048 | GUARD | FIXTURE | Electric Motors - Complete Units Only : FOR GLASS GLOBES INCANDESCENT FIXTURE, TYPE VAPORGARD, 200W LAMP
29300000TL | TL NEWNEW | 26012053 | MODULE: INPUT,ANALOG, | 8 CHANNEL, | Electric-Other :
29300000TL | TL NEWNEW | 26012103 | LAMP:HID,HIGH PRESSURE SODIUM, | 250W,CLEAR,ED-18 BULB,MOGUL | Electric Components - Lighting : BASE,9-3/4 IN MAX OVERALL LG, CERAMALUX.
29300000TL | TL NEWNEW | 26013036 | TRANSFORMER,OVERHEAD: | ENCAPSULATED INDUSTRIAL | Power conditioning equipment : CONTROL,0.15KVA,480/240,120/110, WITH 2 POLE PRIMARY FUSE BLOCK, SECONDARY, WITH FUSE CLIPS, TYPE MTE.
29300000TL | TL NEWNEW | 26013341 | METER: FREQUENCY | 103-372-ANAN | Flow Measuring Instruments : METER: FREQUENCY PN 103-372-ANAN FOR SWGR
29300000TL | TL NEWNEW | 26016105 | BREAKER:CIRCUIT,ADJUSTABLE | TRIP,600VAC,250VDC,3 POLE,3A | Electric Components - Circuit Protection:INSTANTANEOUS, TRIP SETTINGS AT 9-30A, TYPE MCP, STYLE 6630C87G03
29300000TL | TL NEWNEW | 26018010 | RECEPTACLE: ELECTRICAL WIDE | BODY DUPLEX 2P X 3W 15A 125V | Electric-Other : BACK AND SIDE 8 HOLE WIRE FEED WHITE NEMA 5-15R SELF GROUNDING STRAIGHT BLADE BRASS STRAP SELF GROUNDING.
29300000TL | TL NEWNEW | 26020233 | TRANSFORMER:GENERAL PURPOSE, | 15KVA,480VAC,208Y/120VAC,60HZ, | Power conditioning equipment : 3PH, DELTA/STAR WINDINGS, DRY-TYPE, INDOOR STEPDOWN, SUITABLE FOR UNCLASSIFIED LOCATION AS SPECIFIED BY COMPANY DATA SHEETS ELC-DS-401 (OLD P/N 9T23B3871)
29300000TL | TL NEWNEW | 26022057 | VOLTMETER: AC 150V 50/60HZ | SCALE 0-5250 VOLTS | Flow Measuring Instruments : SELF CONTAINED WEATHER TIGHT FOR SWITCHGEAR USE
29300000TL | TL NEWNEW | 26023099 | FUSE:ONE TIME,1A,250V,35A IR, | FERRULE,GLASS,5MM X 20MM | Electric-Other : ,
29300000TL | TL NEWNEW | 26023101 | FUSE:ONE TIME,3A,250V,FERRULE, | GLASS,5MM X 20MM | Electric-Other : ,
29300000TL | TL NEWNEW | 26023249 | BREAKER: CIRCUIT, 480 VAC, | @ 50 TO 60 HZ, 250 VDC, 3 POLE | Electric-Other : 20A @ 40 DEG C, INTERRUPTING RATING 65 KILOAMPERE AT 240 VAC, 22 KILOAMPERE AT 480 VAC, 10 KILOAMPERE AT 250 VDC (UL), MOLDED CASE, THERMAL MAGNETIC, G FRAME, PACKAGED WEIGHT 4LB; 2YRS SPARES FOR COOLERS AND FREEZERS COMPRESSOR RACK AN
29300000TL | TL NEWNEW | 26023282 | FUSE: 0.1A 250V, | SLOW BLOW 5 X 20 MM | Electric Components - Motor / Generator :FOR PLC CONTROL SYSTEM
29300000TL | TL NEWNEW | 26023314 | RELAY: TRIP COIL MONITOR, | E-MAX MODEL RAW-1D, | Electric-Other : 125VDC WIRED LED RED, FOR USE ON DSWIP. REPLACED AGBAMI-SB SYMBOL # 97808229
29300000TL | TL NEWNEW | 26023591 | TRANSFORMER | POWER 24V MARK II | Fire Protection / Prevention Equipment & Materials : FIRETROL DIESEL ENGINE FIRE PUMP CONTROL PANEL FTA1100-JL24LN-C-FD-K 24V DIESEL ENGINE CONTROLLER FOR USE WITH LEAD ACID BATTERIES 110-120 VAC OPERATION
29300000TL | TL NEWNEW | 26023935 | MODULE:INTERFACE TYPE:3500/20 | TMR RACK DATA I/P:0 O/P:0 | Computer Hardware - Storage : POWER SOURCE:0 MODULE: DATA INTERFACE ; MODULE 3500/20 TRANSIENT DATA INTERFACE ; PART NUMBER: 125744-01 ; TMR RACK INTERFACE MODULE. NOW REPLACED AGBAMI-SB SYMBOL #97810445.
29300000TL | TL NEWNEW | 26024007 | GLAND:CABLE TYPE:METAL CLAD | SIZE REF.:B THRD SIZE:3/4 INCH | Electric Components - Wire / Cable : NPT MATL:316 STAINLESS STEEL EXPLOSION PROOF IECEX AND ATEX APPROVED FLAMEPROOF EXD, INCREASED SAFETY EXE AND RESTRICTED BREATHING EXNR (NOTE: DUAL MARKED UL & ATEX AS STANDARD) DELUGE PROTECTION TO DTS01. TWO PART SEA
29300000TL | TL NEWNEW | 26024042 | BATTERY:DRY CELL TYPE:LITHIUM | ION VOL:20V SIZE:XR 5.0AH | CONN:SNAP DCB205 20V MAX* PREMIUM XR 5.0AH LITHIUM ION BATTERY PACK
29300000TL | TL NEWNEW | 26024167 | STARTER:ELECTRIC MOTOR | TYPE:MOTOR SOFT STARTER NEMA | SIZE:8 X 3 X 6 INCHES POLE:STD CONTACT RATING:24VDC/120VAC 37A COIL VOL:3 Ø 600VAC MAX. ENCLOSURE:STD EATON CORPORATION/CUTLER HAMMER PART NUMBER S801N37N3B STYLE:92EA10210G0003G3A, 24VDC / 120VAC 37A FULL LOAD CONTINUOUS 3 Ø 600VAC MAX. 47-63 HZ HTTP:/
29300000TL | TL NEWNEW | 26024168 | POWER SUPPLY:ELECTRICAL | TYPE:VOLTAGE DC I/P RATING:115 | VAC +- 15 % 0.90 AMP O/P VOL:OUTPUT : 24 VDC 2.3 AMP O/P AMP:+- 15% 50/60 HZ CUTLER HAMMER PSS55A PSS1010A INTELLIGENT TECHNOLOGIES DC POWER SUPPLY PSS CH (NP0291-0) HTTP://WWW.RIVERCITYINDUSTRIAL.COM/CUTLER-HAMMER-PSS55A-PSS1010A-INTELLIGENT-TECHNOLOGIES
29300000TL | TL NEWNEW | 26024169 | MONITOR TYPE:6 CHANNELS | IMPULSE/VEL RANGE:4-20MA POWER | SOURCE:24VDC, IP: -10VDC & +10VDC MONITOR: 6 CHANNELS IMPULSE/VELOCITY ; P/N: 3500/61 ; MANUFACTURER: BENTLY NEVADA ; POWER CONSUMPTION: 7.0 WATTS ; STORAGE TEMPERATURE: -40°C TO +85°C (40°F TO +185°F).
29300000TL | TL NEWNEW | 26024170 | MONITOR:TEMPERATURE TYPE:16 | CHANNELS RTD SIZE:9.50IN HT X | 0.96IN WD X 9.52IN RESOLUTION:0.96 IN X 9.50 IN POWER SOURCE:3 WATTS NOMINAL MONITOR: TEMPERATURE, 16 CHANNELS RTD ; P/N: 3500/65 ; MANUFACTYRER: BENTLY NEVADA ; INPUTS SIGNAL: -80 °C TO +260 °C (-112 °F TO +500 °F). ; INPUT IMPEDANCE: -100 °C TO +260 °C
29300000TL | TL NEWNEW | 26024171 | MODULE TYPE:KEYPHASOR I/O | I/P:120VAC O/P:250VAC 24VDC | POWER SOURCE:240/250VAC MODULE: KEYPHASOR I/O ; P/N: 3500/25-A01-B01-C00 ; MANUFACTURER: BENTLY NEVADA ; 24VDC
29300000TL | TL NEWNEW | 26024172 | MODULE:RELAY TYPE:4 CHANNEL | I/O I/P:24VDC O/P:24VDC POWER | SOURCE:24VDC MODULE: RELAY, 4 CHANNEL I/O ; P/N: 3500/32-A01-B00 ; MANUFACTURER: BENTLY NEVADA ; 24VDC.
29300000TL | TL NEWNEW | 26024173 | MODULE TYPE:16 CHANNELS | TEMPERATURE I/O I/P:24VDC | O/P:24VDC POWER SOURCE:120/220VAC (24VDC) MODULE: TEMPERATURE, 16 CHANNEL I/O, P/N: 3500/65-A01-B00 ; MANUFACTURER: BENTLY NEVADA ; 24VDC ; 120/220VAC.
29300000TL | TL NEWNEW | 26024174 | MODULE TYPE:PROXIMITOR I/O | I/P:24VDC O/P:24VDC POWER | SOURCE:120/240VAC (24VDC) MODULE: PROXIMITOR I/O ; P/N: 3500/40-A10-B00 ; MANUFACTURER: BENTLY NEVADA ; 24VDC, 120/240VAC.
29300000TL | TL NEWNEW | 26024177 | CABLE TYPE:VOTER CABLE | ETHERNET CABLE CAT5 (100MHZ) | COLOUR: GREY; LENGTH: 1METERS
29300000TL | TL NEWNEW | 26024178 | CABLE TYPE:VOTER CABLE | ETHERNET CABLE CAT5 (100MHZ) | COLOUR: GREY; LENGTH: 2METERS
29300000TL | TL NEWNEW | 26024179 | BOARD:CONTROLLER TYPE:ANALYSIS | SIZE:6 IN X 4 IN | MATL:ELECTRONIC SNECON BOARD FOR GAS CHROMATOGRAPH 130-AT-1001, 130-AT-2001 AND 187-AT-0001
29300000TL | TL NEWNEW | 26024181 | BATTERY TYPE:CIB VOL:3V AMP | HOURS:4-PIN-CIB COLD CRANK | AMP:3V CONN:TOP POST GROUP SIZE:CIB BATTERY: 3V, 4-PIN-CIB ; P/N: 80168-073-01-R ; MANUFACTURE: ROCKWELL.
29300000TL | TL NEWNEW | 26024182 | BATTERY TYPE:3V 2 PIN DCB | VOL:3V AMP HOURS:3V 2 PIN DCB | COLD CRANK AMP:3V CONN:TOP POST GROUP SIZE:2 PIN DCB BATTERY: 3V, 2 PIN DCB ; P/N: 80168-073-02-R ; MANUFACTURER: ROCKWELL.
29300000TL | TL NEWNEW | 26024183 | SWITCH TYPE:UNMANAGED | INDUSTRIAL ETHERNET | ACTION:RJ45, DSC, ST & SFP CONNECTOR VOL:12/24/48 VOLT DC AND 24VOLT AC AMP:9.6 - 32 VDC PHASE:UNMANAGED FREQ:60 HZ CONTACT ARRANGEMENT:NO-NC MOUNT:DIN RAIL MOUNT SWITCH: ETHERNET UNMANAGED INDUSTRIAL, P/N: SPIDER-PL-20-04T1M29999TWVHHHH ¦ SPIDER III ; MA
29300000TL | TL NEWNEW | 26024184 | MODULE TYPE:PSR-SCP-24UC/URM4 | I/P:24V AC/DC O/P:24V AC/DC | POWER SOURCE:6 A (N/O), 3 A (N/C CONTACT). MODULE: EXTENSION ; P/N:PSR-SCP- 24UC/URM4/5X1/2X2/B - 2981033 ; MANUFACTURER: PHOENIX CONTACT ; 24 AC/DC ; 6 A (N/O CONTACT) ; 3 A (N/C CONTACT) ; AMBIENT TEMPERATURE (OPERATION): -20 °C ... 55 °C ; AMBIENT
29300000TL | TL NEWNEW | 26024185 | INTERFACE TYPE:SERIAL | INTERFACE, RS232<>RS422 | POWER:24V AC/DC INTERFACE: CONNECTOR, 86201 - W&T 86201, SERIAL INTERFACE, RS232<>RS422/485 IND CONNECTOR ; P/N: 86201 ; MANUFACTURER: W&T ; 24V AC/DC.
29300000TL | TL NEWNEW | 26024186 | SWITCH TYPE:ETHERNET ACTION:8 | PORT FAST ETHERNET VOL:24V | AC/DC AMP:15.4W PHASE:8 PORT FAST ETHERNET FREQ:60 HZ CONTACT ARRANGEMENT:NO-NC MOUNT:DIN RAIL MOUNT SWITCH: ETHERNET, 8 PORT FAST ; P/N: SPIDER 8TX ; MANUFACTURER: HIRSCHMANN ; SPIDER 8TX ; NUMBER OF PORTS: 8 ; DESKTOP/RACKMOUNT: DIN RAIL MOUNT ; SWITC
29300000TL | TL NEWNEW | 26024187 | MODULE:POWER SUPPLY I/P:24VDC | O/P:24VDC, 4A MODULE: POWER | FEED ; P/N: KFD2-EB2 ; MANUFACTURER: PEPPERL FUCHS; 24VDC, 4A; RATED VOLTAGE: 20 ... 30 V DC ; FUSING: 5A ; OUTPUT RATED OPERATING CURRENT: 4A ; AMBIENT TEMPERATURE: -20 ... 60 °C (-4 ... 140 °F) ; DIMENSIONS: 20 X 119 X 115 MM (0.8 X 4.7 X 4.5 INCH)
29300000TL | TL NEWNEW | 26024193 | RELAY PHOENIX CONTACTS, | PSR-URM4
29300000TL | TL NEWNEW | 26024194 | MODULE:INTERFACE TYPE:RS232 TO | RS485 W&T INTERFACE MODULE | RS232 TO RS485
29300000TL | TL NEWNEW | 26024195 | SWITCH MOUNT:SPIDER 8TX | HIRSCHMAN- SPIDER 8TX ETHERNET | SWITCH
29300000TL | TL NEWNEW | 26024196 | Isolated Barrier (K-System) | Power Feed Module | PEPPERL + FUCHS POWER FEED MODULE ISOLATED BARRIER K-SYSTEM MODEL/PART NUMBER KFD2-EB2
29300000TL | TL NEWNEW | 26024197 | RELAY:ELECTRICAL TYPE:THERMAL | CONTACT RATING:120 V AC | CONTACT ARRANGEMENT:230, 120 AND 24 VAC CONTACT:UNIVERSAL ACTION:SPST-NO 8A COIL VOL:2000 VA / 80 W TERMINAL:PLUG IN MOUNT:PANEL ENCLOSURE:GENERAL SELF-EXTINGUISHING CROUZET CONTROL ETM / ETM2 / ETM22 MOTOR THERMAL PROTECTION ETM PART NUMBER 84874013 •VER
29300000TL | TL NEWNEW | 26024200 | FUSE:ELECTRICAL TYPE:FUSE LINK | AMP:32A VOL:500V INTERRUPTING | RATING:120KA CONN:CONTACT RING CARTRIDGE:CERAMIC SIZE:14X51 MM FUSE MANUF: MERSEN PN: P200757 32A, 500VAC, 14 X 51 MM WITH STRIKER. FOR EGTL UPS PANEL (1-UPP-1A/B, ETC.) SEE LINK FOR CATALOGUE: HTTP://WWW.FERRAZSHAWMUTSALES.COM/PDFS/GGCYLINDRICAL.PDF
29300000TL | TL NEWNEW | 26024201 | FUSE:ELECTRICAL TYPE:FUSE LINK | AMP:40A VOL:500V INTERRUPTING | RATING:120KA CONN:CONTACT RING CARTRIDGE:CERAMIC SIZE:14X51 MM FUSE MANUF: MERSEN PN: P201815 40A, 500VAC, 14 X 51 MM WITH STRIKER. FOR EGTL UPS PANEL (1-UPP-1A/B, ETC.) SEE LINK FOR CATALOGUE: HTTP://WWW.FERRAZSHAWMUTSALES.COM/PDFS/GGCYLINDRICAL.PDF
29300000TL | TL NEWNEW | 26024205 | FUSE:BREAKER TYPE:PLUGGED | CATRIDGE AMP:STD VOL:250 | INTERRUPTING RATING:4KV CONN:PLUG-IN CARTRIDGE:VERSION CART SIZE:39.38 X 5.95 MM TYPE SIHA 3/G20/LD 10-36V ORDER NO. 7921570000 VERSION ACCESSORIES, FUSE HOLDER, RATED CROSS-SECTION: PLUG-IN CONNECTION, WEMID, DARK BEIGE, OPERATING INSTRUCTIONS/CATALOGUE
29300000TL | TL NEWNEW | 26024208 | CABLE TYPE:GA-C50-C1-X8 SIZE:9 | METER MATL:PLASTIC CORE | STRUCTURE:TWISTED STANDARD SYSTEM CABLE FOR CONNECTING A FIELD CONNECTION MODULE TO A GA I/O CARD (X =CABLE LENGTH)
29300000TL | TL NEWNEW | 26024212 | MODULE:INTERFACE TYPE:CHANNNEL | IN/OUT PUT I/P:4 / 24 VDC | O/P:12 V DC POWER SOURCE:24VDC EIM PLUS MK4 24V INTERFACE MODULE EIM 258-9755 2589755 FOR FG WILSON ENGINE HTTPS://WWW.EBAY.COM/P/24V-INTERFACE-MODULE-EIM-258-9755-2589755-FOR-FG-WILSON-ENGINE/10005352981
29300000TL | TL NEWNEW | 26024214 | BREAKER:CIRCUIT TYPE:BOLT-ON | VOL:120V POLE:1-POLE AMP:20 | INTERRUPT CAP:10K CIRCUIT BREAKER MANUFACTURER: SIEMENS 20 AMP, 1-POLE, 1-PHASE, BLF TYPE, BOLT-ON, THERMAL MAGNETIC, CIRCUIT BREAKER, INTERRUPTING RATING 10KAIC, 120VAC WITH GFCI PROTECTION (5MA).
29300000TL | TL NEWNEW | 26024216 | MOTOR:ELECTRIC AC | POWER:290/500 VOLTS | SPEED:1400/1680 RPM VOL:332/575 VOLTS PHASE:3 PH FREQ:50/60 HZ AMP:1.9/1.1/ 2.2/1.3 AMPS WAT:800/900 W INP FRAME:STD FRAME ENCLOSURE:STD SERVICE FACTOR:BASIC SHAFT SIZE:STD BRAKE:STD MOUNT:FLAT BASE HORIZONTAL LG:STD DIMENSION SUD-ELECTRIC MODEL/TYPE MDA.
29300000TL | TL NEWNEW | 26024217 | THERMOSTAT:THERMAL | TYPE:CONDITIONER CONTROLLERS | RANGE:STD ELECT. RATING:STD HONEY WALL ROOM THERMOSTAT TH 8000 SERIES HONEYWELL ¦ THERMOSTATS & CONTROLLERS VISIONPRO 2.0 T-STAT AND GATEWAY Y-PACK.HTTPS://CUSTOMER.HONEYWELL.COM/RESOURCES/TECHLIT/TECHLITDOCUMENTS/68-0000S/68-0280.PDF
29300000TL | TL NEWNEW | 26024222 | BARRIER TYPE:SWITCH PEPPERL | FUCHS SWITCH AMPLIFIER | KFD2-SR2-EX2.W
29300000TL | TL NEWNEW | 26024229 | SWITCH:DISCONNECT TYPE:FUSED | ELECT. RATING:30A | OPERATED:600VAC ACTION:3P MOUNT:PANEL MOUNT DISCONNECT SWITCH EGTL DOSING PUMPS PANEL VFD. 174-XP-011. 30A 600VAC 50/60HZ 3P 3PH. SEE ATTACHED FOR MORE DESCRIPTION.
29300000TL | TL NEWNEW | 26024231 | BREAKER:CIRCUIT TYPE:GFCI | VOL:120 POLE:1 AMP:20A | INTERRUPT CAP:10 KAIC BOLT-ON, SERIES BA, 20A GROUND FAULT BOLT-ON CIRCUIT BREAKER FOR EGTL LIGHTING PANELS. SEE ATTACHED PICTURE AND DESCRIPTION.
29300000TL | TL NEWNEW | 26024232 | BREAKER:CIRCUIT TYPE:GFCI | VOL:120V POLE:2P AMP:20A | INTERRUPT CAP:10 K 2P 20A GFCI CIRCUIT BREAKER FOR EGTL PLANT RECEPTACLE PANELS. SEE ATTACHED FOR MORE DESCRIPTION.
29300000TL | TL NEWNEW | 26024233 | BREAKER:CIRCUIT TYPE:GFCI | VOL:120V POLE:2P AMP:40A | INTERRUPT CAP:10 KAIC 2P 40A GFCI CIRCUIT BREAKER FOR EGTL PLANT RECEPTACLE PANELS. SEE ATTACHED FOR MORE DESCRIPTION.
29300000TL | TL NEWNEW | 26024267 | SWITCH:LIMIT ELECT. | RATING:8.2V ACTION:NORMALLY | CLOSE CONTACT ARRANGEMENT:NC ENCLOSURE:SS 1.4305/AISI 303 LIMIT SWITCH MFR: PEPPERL AND FUCHS MODEL: NCB5-18GM40-N0 FAIL POSITION:FLO (FAIL LAST POSITION ON LOSS OF SIGNAL, FAIL OPEN ON LOSS OF AIR) INSTRUMENT AIR SUPPLY PRESSURE:3.3 BARG (48 PSIG)
29300000TL | TL NEWNEW | 26024268 | CONTACT:ELECTRICAL | TYPE:CONTACT BLOCK AMP:6A | VOL:120V MATL:PLASTIC NORMALLY OPEN (NO) CONTACT BLOCK FOR LID MOUNTING FOR KONECRANES OVERHEAD CRANE PENDANT CONTROL PUSHBUTTON STATION.
29300000TL | TL NEWNEW | 26024269 | CONTACT:ELECTRICAL | TYPE:CONTACT BLOCK AMP:6A | VOL:120V MATL:PLASTIC NORMALLY CLOSED (NC) CONTACT BLOCK FOR LID MOUNTING FOR KONECRANES OVERHEAD CRANE PENDANT CONTROL EMERGENCY STOP BUTTON.
29300000TL | TL NEWNEW | 26024270 | SWITCH:PUSHBUTTON | DESIGNATION:EMERGENCY STOP | STYLE:PUSH BUTTON ELECT. RATING:120V ACTION:- OPERATOR:PUSHBUTTON CONTACT ARRANGEMENT:NC COLOR:RED ENCLOSURE:RED/YELLOW PLASTIC MOUNT:PENDANT COMPLETE SET OF RED NC EMERGENCY STOP MUSHROOM-SNAP ACTION. 40MM DIAMETER, PLASTIC BEZEL, IP65, T=-20-65DEGC.
29300000TL | TL NEWNEW | 26024273 | TRANSDUCER TYPE:PRESSURE I/P | RANGE:0-750 PSIG O/P | RANGE:0-10 VDC POWER SOURCE:24 VDC 10 TON INCINERATOR HVAC PRESSURE TRANSDUCER FOR LOW OR HIGH SIDE MONITORING.
29300000TL | TL NEWNEW | 26024274 | FAN TYPE:ROOF EXHAUST SIZE:400 | X 133 X 400MM (WHD) ELECT. | RATING:110VAC CAP:550M3/H SK RTT ROOF MOUNTED FAN 550M3/H, 110V, 60HZ 400 X 133 X 400MM (WHD) ART. CODE: 3139.110
29300000TL | TL NEWNEW | 26024275 | FAN TYPE:ROOF EXHAUST SIZE:400 | X 133 X 400MM (WHD) ELECT. | RATING:110VAC CAP:880M3/H SK RTT ROOF MOUNTED FAN 880M3/H, 110V, 60HZ 400 X 133 X 400MM (WHD) ART. CODE 3140.110
29300000TL | TL NEWNEW | 26024276 | POWER SUPPLY:ELECTRICAL | TYPE:UPS I/P RATING:24VDC | 20AMP O/P VOL:24 VDC O/P AMP:20AMP FOR FIRE & GAS DETECTION UPS USED IN ADMIN BUILDING, MAINTENANCE WORKSHOP AND CONTROL ROOM
29300000TL | TL NEWNEW | 26024280 | POWER SUPPLY:ELECTRICAL | TYPE:POWER SUPPLY I/P | RATING:85 TO 264 VAC O/P VOL:24VDC 20 AMP O/P AMP:20 AMP FOR FIRE & GAS DETECTION POWER SUPPLY USED IN ADMIN BUILDING, MAINTENANCE WORKSHOP AND CONTROL ROOM
29300000TL | TL NEWNEW | 26024354 | RELAY TYPE:GR2-2-SNDI OMRON | CONTACT RATING:10A AT 30 VDC | CONTACT ARRANGEMENT:SEE ATTACH PAGE 6 CONTACT:SEE ATTACH PAGE 6 ACTION:SEE DESCR COIL VOL:SEE DESCR TERMINAL:SEE DESCR MOUNT:SEE DESCR ENCLOSURE:SEE DESCR RELAY: GR2-2-SNDI OMRON, 3A AT 30VDC. SEE ATTACHMENT G2R-2-SND (S), G2R-2-SNDI (S) (DC) PAGE 6
29300000TL | TL NEWNEW | 26024361 | COIL:SOLENOID VALVE TYPE:ATOS | SOLENOIDS SIZE:STD CONN:STD | MATL:STD COIL FOR TRIP SOLENOID, ATOS SOLENOIDS HYDRAULIC VALVES part number : HQ-014 52Model number: 2618AD20Serial number : 66468
29300000TL | TL NEWNEW | 26024362 | COIL:SOLENOID VALVE TYPE:ATOS | CETOP 3 COIL SIZE:STD CONN:STD | MATL:STD PARKER ATOS CETOP 3 COIL FOR 110-FV-1375A/2375A &110-TV-1375A/2375ACOE-24DC/2024VDC 30W
29300000TL | TL NEWNEW | 26024372 | FUSE:ELECTRICAL TYPE:FAST | ACTING AMP:63A VOL:- | INTERRUPTING RATING:- CONN:- CARTRIDGE:- SIZE:- FUSE: 63A FOR VFD U77 CELL FOR 177-PC-001A-M-VSD & 177-PC-001B-M-VSD.
29300000TL | TL NEWNEW | 26024398 | SWITCH:PUSHBUTTON | DESIGNATION:ON & OFF | STYLE:STATION ELECT. RATING:24...120 V AC/DC, 50/60 HZ ACTION:STD OPERATOR:STD CONTACT ARRANGEMENT:STD COLOR:GREEN ENCLOSURE:STD MOUNT:STD ZBVBG3 GREEN LIGHT BLOCK FOR HEAD Ø22 INTEGRAL LED 24...120V SCREW CLAMP TERMINALS, XB4 AND XB5 SERIES 22MM PUSHBUTT
29300000TL | TL NEWNEW | 26024399 | CONVERTER:ELECTRICAL | TYPE:ANALOG ,DIGITAL | VOL:600VAC CURRENT RATIO:15A FREQ:50/60HZ PHASE:3PH KVA RATING:7.5KW DANFOSS FC102 HVACIP55 ,7.5KW,400V.3PH,AC INVERTER DRIVE
29300000TL | TL NEWNEW | 26024404 | BREAKER:CIRCUIT TYPE:TRIP UNIT | VOL:600VAC POLE:3 POLE | AMP:0.25 TO 0.40 AMPS INTERRUPT CAP:10 TESYS GV2-CIRCUIT BREAKER-THERMAL-MAGNETIC- 0.25...0.40 A -SCREW CLAMP TERMINALS
29300000TL | TL NEWNEW | 26024405 | BREAKER:CIRCUIT TYPE:MAIN | VOL:600VAC POLE:2 AMP:2AMPS | INTERRUPT CAP:10 SCHNEIDER LEGACY PRODUCTS - 24197-C60 - CIRCUIT BREAKER - C60N - 2P - 2A - C CURVE
29300000TL | TL NEWNEW | 26024406 | BREAKER:CIRCUIT TYPE:MAGNETIC | TRIP VOL:600VAC POLE:3P AMP:48 | TO 65A INTERRUPT CAP:65 TESYS GV3-CIRCUIT BREAKER-THERMAL-MAGNETIC - 48…65A - EVERLINK BTR CONNECTORS
29300000TL | TL NEWNEW | 26024407 | BREAKER:CIRCUIT TYPE:MAGNETIC | TRIP VOL:600VAC POLE:3POLE | AMP:24 TO 32A INTERRUPT CAP:34 TESYS GV2-CIRCUIT BREAKER-THERMAL-MAGNETIC - 24...32 A - SCREW CLAMP TERMINALS
29300000TL | TL NEWNEW | 26024409 | BREAKER:CIRCUIT TYPE:MAGNETIC | VOL:600VAC POLE:3 POLE AMP:1.6 | TO 2.5 AMPS INTERRUPT CAP:10 TESYS GV2-CIRCUIT BREAKER-THERMAL-MAGNETIC - 1.6...2.5 A - SCREW CLAMP TERMINALS
29300000TL | TL NEWNEW | 26024410 | BREAKER:CIRCUIT TYPE:MAGNETIC | VOL:600VAC POLE:3 POLE AMP:9 | TO 14 A INTERRUPT CAP:18 TESYS GV2-CIRCUIT BREAKER-THERMAL-MAGNETIC - 9...14 A - SCREW CLAMP TERMINALS
29300000TL | TL NEWNEW | 26024411 | CONTACTOR:MOTOR TYPE:MAGNETIC | LINE VOL:600VAC COIL VOL:120V | AMP:9A POLE:5 ENCLOSURE:GENERAL LC1K0910F7 TESYS K CONTACTOR - 3P(3 NO) - AC-3 - <= 440 V 9 A - 110 V AC COIL
29300000TL | TL NEWNEW | 26024412 | CONTACTOR:MOTOR TYPE:MAGNETIC | LINE VOL:600VAC COIL VOL:120V | AMP:40AMPS POLE:3 ENCLOSURE:GENERAL SCHNEIDER ELECTRIC LC1D40A CONTACTOR 3 POLE 60 AMP 120 VOLT COIL
29300000TL | TL NEWNEW | 26024413 | CONTACTOR:MOTOR TYPE:MAGNETIC | LINE VOL:600VAC COIL | VOL:110/120V AMP:32 POLE:3 ENCLOSURE:GENERAL SCHNEIDER ELECTRIC TESYS D LC1D 3 POLE CONTACTOR, 3NO, 32 A, 15 KW, 110 V AC COIL
29300000TL | TL NEWNEW | 26024414 | BOARD TYPE:DISPLAY BOARD | MATL:FABRIC 6ED1055-4MH00-0BA0 | LOGO SIEMENS LED DISPLAY BOARD
29300000TL | TL NEWNEW | 26024415 | FUSE:ELECTRICAL TYPE:FAST | ACTING AMP:32A VOL:600VAC | CONN:PIN CARTRIDGE:CERAMIC BUSSMANN FUSE 32A,170M7350
29300000TL | TL NEWNEW | 26024416 | MOTOR:ELECTRIC AC POWER:1/50 | HP SPEED:1500 VOL:115 V | PHASE:1PH FREQ:60HZ AMP:0.33A WAT:N/N FRAME:22 SHAFT SIZE:7/8 BRAKE:GEARMOTOR MOUNT:FOOT MINI SERIES RT-ANGLE FOOT MOUNT GEAR MOTOR TYPE H -- HF22R15X-BMLC1C
29300000TL | TL NEWNEW | 26024417 | TRANSFORMER:INSTRUMENT | TYPE:STEP DOWN CURRENT | RATIO:250VA VOL:PRI480V SEC24V LOCATION:INDOOR SINGLE-PHASE SAFETY TRANSFORMERS 110/220/380/440/460/480V – 12/24/42/48VAC ,TS06125600 ,250VA
29300000TL | TL NEWNEW | 26030400 | POWER SUPPLY:REGULATED DC, | 120/240V 2A 50/60HZ INPUT, | Electric-Other : 5/24VDC OUTPUT,2/0.46/0.2A OUTPUT, MODULE
29300000TL | TL NEWNEW | 26030468 | MOTOR:ELECTRIC AC POWER:1.1 HP | SPEED:1140RPM VOL:460V PHASE:1 | FREQ:50/60HZ AMP:5 WAT:750 SHAFT SIZE:1/2 TRANE UNIT GE MOTOR 5KCP39UFL488GS HTTP://WWW.QUALITYSURPLUS.COM/BUSINESS-INDUSTRIAL/HVAC/TRANE-MOT06765-X70671473017-5KCP39UFL488GS-380-415-460-1-1HP-MOTOR-NEW.HTML
29300000TL | TL NEWNEW | 26030494 | MOTOR:ELECTRIC AC POWER:1/4 HP | SPEED:854 RPM VOL:200-240 VAC | PHASE:1 FREQ:60/50 AMP:1.45A WAT:340 FRAME:JI4V ENCLOSURE:NEMA B SERVICE FACTOR:1.1 SHAFT SIZE:1-1/2 BRAKE:NO MOUNT:HORIZONTAL LG:10 IN
29300000TL | TL NEWNEW | 26595021 | CHASSIS I/O | Computer Hardware - EPOS | Computer Hardware - EPOS : CHASSIS I/O
29300000TL | TL NEWNEW | 26595076 | BLOCK: FUSE AMP 600 VOLT RATED | ALLEN BRADLEY P/N 40120-860-55 | Electric-Other : BLOCK: FUSE 30 AMP 600 VOLT RATED 2-POLE PANEL MOUNTING W/HARDWARE FOR CLASS HRC-1-FUSES ALLEN-BRADLEY P/N 40120-860-55 OR GOULD SHAWMUT P/N 30322RAB
29300000TL | TL NEWNEW | 27025183 | FUSE: 50A, 500V 14MM x 51MM | CERAMIC | Electric-Other : GENERAL PURPOSE
29300000TL | TL NEWNEW | 27025184 | FUSE | 40A, 500V 14MM X 51MM | Electric-Other :
29300000TL | TL NEWNEW | 27025185 | FUSE: 32A, 500V 14MM X 51MM | CERAMIC | Electric-Other : GENERAL PURPOSE
29300000TL | TL NEWNEW | 27025186 | FUSE | 20A, 690V, 14MM x 51MM | Electric-Other : CERAMIC
29300000TL | TL NEWNEW | 27025222 | BRACKET:MOUNTING TYPE:VALVE | ACTUATOR STYLE:SET CHANNEL | SIZE:SETS OF KIT HOLE SIZE:SET OF KIT MATL:ALUMINIUM KIT: FISHER MOUNTING KIT FOR MAPAG(NOW PART OF NELES) VALVE ACTUATORS. DOUBLE ACTING, SIZE 250CM2, TRAVEL - 90 DEGREE, ACTUATOR SW - 36. DVC6200 MOUNTING KIT PN: GE77281X012
29300000TL | TL NEWNEW | 27025223 | BRACKET:MOUNTING TYPE:VALVE | ACTUATOR STYLE:SET CHANNEL | SIZE:SETS OF KIT HOLE SIZE:SET OF KIT MATL:ALUMINIUM KIT: FISHER MOUNTING KIT FOR MAPAG(NOW PART OF NELES) VALVE ACTUATORS. DOUBLE ACTING, SIZE 30, TRAVEL - 90 DEGREE, ACTUATOR SW - 17. DVC6200 MOUNTING KIT PN: GG29414X012
29300000TL | TL NEWNEW | 30036221 | SIGNAL SIZE:5.20IN H X 2.73IN | W X 4.52IN D COLOR:BLACK-WHITE | MATL:STL ETHERNET: IP TO MODBUS MASTERS/SLAVE ; P/N: 5201-DFNT-MCM ; MANUFACTURER: PROSOFT ; POWER SUPPLY: 24 VDC NOMINAL ; CURRENT LOAD: 500 MA MAX @ 32 VDC MAX ; OPERATING TEMPERATURE: -4° F TO 122° F (-20° C TO 50° C) ; STORAGE TEMPERATURE: 40° F
29300000TL | TL NEWNEW | 35011372 | DIODE: FAST RECOVERY STD | 1200V, 125A, FWD, 700NS | Engines - Parts : WITH SILCON RUBBER SLEEVE, EQUIPMENT USE OPOLO PROJECT.OLD PN:R5021213LSWS/POWEREX
29300000TL | TL NEWNEW | 35011373 | DIODE: RVS 125A 1200 VOLT | SLEEVED LEAD | Engines - Parts : RUS, EQUIPMENT USE OPOLO PROJECT.REPAIRABLE ORDER ON REQUEST
29300000TL | TL NEWNEW | 35011509 | RING TYPE:CIRCLIP RING SIZE:38 | X 1.75 CLASS:STD THCK:STD | MATL:STD SLFC, SOUTH AFRICA SLUICE ARM ASSEMBLY PARTS, INTERCHANGEABLE UNIT 30/45, CIRCLIP RING, 38 X 1.75, PART NUMBER C.CLP.SS/38
29300000TL | TL NEWNEW | 35011510 | RING TYPE:CIRCLIP RING SIZE:60 | X 2 CLASS:STD THCK:STD | MATL:STD SLFC, SOUTH AFRICA SLUICE ARM ASSEMBLY PARTS, INTERCHANGEABLE UNIT 30/45, CIRCLIP RING, 60 X 2 PART NUMBER C.CLP.SS/60
29300000TL | TL NEWNEW | 35011511 | RING:SEALING TYPE:SLUICE | HEADER SIZE:70 X 39 X 4 | MATL:STL SLFC, SOUTH AFRICA SLUICE ARM ASSEMBLY PARTS, INTERCHANGEABLE UNIT 30/45, RING, 70 X 39 X 4 SLUICE HEADER PART NUMBER RNG.SS
29300000TL | TL NEWNEW | 35101162 | ELEMENT | FILTER,AIR | Filtration-Media : FOR PERKINS GENERATOR SN U728963F TYPE YD35028 6 CYL FRAME UC1274E. PERKINS PN: 26510353.it is required for mobile equipment (pumps) that will be in operation during the EGTL Shutdown.
29300000TL | TL NEWNEW | 37001059 | INJECTOR:FUEL TYPE:FUEL | SIZE:STD MATL:STD | DESCRIPTION INJECTOR (4006/12) 858/33 -N#59912 O#910-023&05307 EXCH60079 ALTERNATIVE PART #S: 10000-59912 910-023 DIMENSIONS (H/W/L) CM: 7.00/28.00/36.00 WEIGHT (KG): 1.5200 P/N: 10000-47889 LOCATION: MIRAMAR, FL COMPATIBLE WITH ENGINE MODELS: PERKINS 400
29300000TL | TL NEWNEW | 37001060 | ACTUATOR:HYD-PNEUMATIC | TYPE:INJECTOR RATING:STD | SIZE:STD TRAVEL:STD CONN:STD ACTUATOR PERKINS 680/129. HTTPS://WWW.PERKINSPARTSDIRECT.COM/680129 OLD P/N: 974-197
29300000TL | TL NEWNEW | 37001078 | ADAPTER:HOSE HOSE SIZE:9/16 | CONN A:MALE THD CONN B:FEMALE | THD MATL:STAINLESS STEEL ADAPTER, 60K, 9/16 HP(M) X 9/16 TM (M), SS
29300000TL | TL NEWNEW | 37001079 | ADAPTER:TUBE TO PIPE TUBE | SIZE:1-3/8IN-12 TUBE CONN:HIGH | PRESSURE CONNECTION PIPE SIZE:1IN-12 PIPE CONN:HIGH PRESSURE CONNECTION MATL:STAINLESS STEEL ADAPTER, 1-3/8IN-12UNF(M) X 1IN-12 UNF(M)
29300000TL | TL NEWNEW | 37001080 | ADAPTER:TUBE TO HOSE TUBE | SIZE:3/4 TUBE CONN:HIGH | PRESSURE CONNECTION HOSE SIZE:9/16 HOSE CONN:HIGH PRESSURE CONNECTION MATL:STAINLESS STEEL ADAPTER, 20K, 3/4MP(M) X 9/16 TM(M), SS
29300000TL | TL NEWNEW | 37001081 | ADAPTER:HOSE TO PIPE HOSE | SIZE:13/16-16 HOSE CONN:HIGH | PRESSURE CONNECTION PIPE SIZE:13/16-16 PIPE CONN:HIGH PRESSURE CONNECTION MATL:STAINLESS STEEL ADAPTER, 24K, 13/16-16 UNF(M) RH X
29300000TL | TL NEWNEW | 37001082 | ADAPTER:HOSE TO PIPE HOSE | SIZE:9/16 HOSE CONN:HIGH | PRESSURE CONNECTION PIPE SIZE:9/16 PIPE CONN:HIGH PRESSURE CONNECTION MATL:STAINLESS STEEL ADAPTER, 9/16 MP M X 3/4 MP F, 5-3/4 LG
29300000TL | TL NEWNEW | 37001083 | VIBRATOR TYPE:PLF VIBRATOR | RATING:MAX 7BAR PRESSURE LEAF | FILTER VIBRATORS FOR UNIT 30 AND 45 - EGTL. PART NUMBER MTR. 0803PN
29300000TL | TL NEWNEW | 37001084 | FILTER:FUEL TYPE:DIESEL | SIZE:100MM X 240MM ELEMENT | MATL:PAPER FILTERING RETENTION:15 MICRON HOUSING MATL:METAL
29300000TL | TL NEWNEW | 37001091 | RING:SPLIT TYPE:SPLIT RINGS | NEW DESIGN SIZE:STD MATL:STL | SLFC, SOUTH AFRICA VIBRATOR ASSEMBLY PARTS, INTERCHANGEABLE UNIT 30/45 SPLIT RINGS (NEW DESIGN) PART NUMBER C.CLP/70
29300000TL | TL NEWNEW | 37001092 | SUPPORT TYPE:SUPPORT BRACKET | SIZE:STD MATL:STD SLFC, SOUTH | AFRICA VIBRATOR ASSEMBLY PARTS, INTERCHANGEABLE UNIT 30/45 T-PIECE PART NUMBER SUPPORT BRACKET
29300000TL | TL NEWNEW | 37001093 | BUSHING TYPE:O-RING BUSH | SIZE:STD MATL:STD SLFC, SOUTH | AFRICA VIBRATOR ASSEMBLY PARTS, C1533 UNIT 30 VIBRATOR ASSEMBLY O-RING BUSH FOR UNIT 30 (METAL - GG25) PART NUMBER BRG.B.GG25
29300000TL | TL NEWNEW | 37001098 | SLEEVE TYPE:LOCKING SLEEVE | SIZE:STD MATL:STD SLFC, SOUTH | AFRICA VIBRATOR ASSEMBLY PARTS, LOCKING SLEEVE FOR U45 (NEW DESIGN), C1565 UNIT 45 VIBRATOR ASSEMBLY - 316 PART NUMBER EGTL1-CNL-MEC-DD-450005.
29300000TL | TL NEWNEW | 37001101 | FILTER:WATER TYPE:CLEAN WATER | SIZE:5 IN X 6 IN ELEMENT | MATL:MEMBRANE FILTERING RETENTION:10 MICRON HOUSING MATL:PLACTCC 171-AT-0307 2 YEARS MAINTENANCE KITS CONSIST OF VARIOUS PARTS PN112 WATER VENT TUBING FLOW ORIFICE PN258 INLINE SCREEN PN439 FUSES PN465 OPTICAL LEVEL SWITCH PN498 CARTRIDGE FILTER FITTING P
29300000TL | TL NEWNEW | 37001102 | BELT:V TYPE:V BELT BELT | NUMBER:BELT SPZ 1010 OUTSIDE | CIRCUMFERENCE:1023MM TOP WIDTH:10 MM THCK:8 MM MATL:STD FOR FIRE/OIL RESIST. SLUDGE PUMP V BELT SIMPLY BEARINGS.CO.UK "V"BELT-SPZ SECTION ANTISTATIC, FIRE RESISTANT WRAPPED V BELT10MM WIDE X 8MM DEEP. MATCHED PAIR, CONFORMS TO DIN 2215 EGTL WASTE WATER PL
29300000TL | TL NEWNEW | 37001106 | BOOT BOOT, PROTECTIVE | PM12685
29300000TL | TL NEWNEW | 37001107 | RING:RETAINING RING, | RETAINING
29300000TL | TL NEWNEW | 37001110 | FILTER:AIR TYPE:INLINE | SIZE:11.88IN X4.75IN X11.88IN | ELEMENT MATL:FIBER FILTERING RETENTION:5 MICRON HOUSING MATL:ALUMINIUM COMPRESSED AIR FILTER, MFR: SPEEDAIRE; P/N: 4ZL10; MAX. PRESS. RATING: 250PSI, MAX TEMP 175 DEGC, MAX FLOW: 425 CFM, CONNECTION SIZE 1IN, DRAIN TYPE MANUAL, TAG# 183-XV-0065
29300000TL | TL NEWNEW | 37001113 | SILENCER:ENGINE TYPE:ENGINE | EXHAUST SIZE:447MM LG X 220MM | X 34MM MATL:SS SILENCER REQUIRED FOR DOOSAN AIR COMPRESSORS MODEL 7/31E
29300000TL | TL NEWNEW | 37001114 | FASTENER TYPE:SWIVEL POST | SIZE:- MATL:-
29300000TL | TL NEWNEW | 37001115 | FASTENER TYPE:SWIVEL POST | SIZE:- MATL:-
29300000TL | TL NEWNEW | 37001117 | FILTER:FUEL TYPE:DIESEL | SIZE:0.75 X 2 X 3 ELEMENT | MATL:METAL FILTERING RETENTION:35 HOUSING MATL:STL
29300000TL | TL NEWNEW | 37001124 | PIPE STRUCTURE:WATERPIPE L | SIZE:STD RATING:STD LG:STD | ENDS:STD SPEC:STD GRADE:STD MATL:STEEL THERMOSTAT, WATER OUTLET/INLET & RAIL PG03D001LDHD0039, WATER PIPE L PART NUMBER 988-054 WWW.ENGINEERINGPOWERSOLUTIONS.CO.UK
29300000TL | TL NEWNEW | 37001126 | HOUSING TYPE:WATER HOUSING | SIZE:STD MATL:STEEL | THERMOSTAT, WATER OUTLET/INLET & RAIL PG03D001LDHD0039, WATER HOUSING PART NUMBER 988-138 WWW.ENGINEERINGPOWERSOLUTIONS.CO.UK
29300000TL | TL NEWNEW | 37001131 | BEARING TYPE:CAM BEARINGS | SIZE:STD STYLE:STD SERIES:STD | MATL:STEEL CYLINDER BLOCK, LINERS & MAIN BEARING KIT PPL034567, CAM BEARINGS PART NUMBER 930-003 WWW.ENGINEE RINGPOWERSOLUTIONS.CO.UK
29300000TL | TL NEWNEW | 37001134 | SEAL TYPE:ALTERNATOR DRIVE | SEAL SIZE:STD MATL:STD | IGNITION TIMING DISC ARRANGEMENT PPL024333, ALTERNATOR DRIVE SEAL PART NUMBER 997-969 WWW.ENGINEE RINGPOWERSOLUTIONS.CO.UK
29300000TL | TL NEWNEW | 37001135 | COIL:ELECTRICAL | FUNCTION:OPERATING ELECT. | RATING:STD IGNITION EQUIPMENT PPL024331, COIL PART NUMBER 996-175 WWW.ENGINEERINGPOWERSOLUTIONS.CO.UK
29300000TL | TL NEWNEW | 37001139 | TEE TYPE:TEE-PIECE SIZE:STD | CONN:STD MATL:STEEL | THERMOSTAT, WATER OUTLET/INLET & RAIL PG03D001LDHD0039, TEEPIECE PART NUMBER 998-034 WWW.ENGINEERINGPOWERSOLUTIONS.CO.UK
29300000TL | TL NEWNEW | 37001141 | O-RING TYPE:OIL COOLER O-RING | ID:STD OD:STD WIDTH:STD SEC | DIA:STD MATL:STD INDUSTRY STD:STD OIL COOLER 974-713, OIL COOLER O-RING PART NUMBER 930-160 WWW.ENGINEERINGPOWERSOLUTIONS.CO.UK
29300000TL | TL NEWNEW | 37001142 | GASKET:ENGINE TYPE:OIL COOLER | GASKET STYLE:STD MATL:STD | ID:STD OD:STD THCK:STD OIL COOLER 974-713, OIL COOLER GASKET PART NUMBER 984-024 WWW.ENGINEERINGPOWERSOLUTIONS.CO.UK
29300000TL | TL NEWNEW | 37001143 | GASKET:ENGINE TYPE:OIL COOLER | GASKET STYLE:STD MATL:STD | ID:STD OD:STD THCK:STD OIL COOLER 974-713, JOING TAPPET COVER GASKET PART NUMBER 973-352 WWW.ENGINEERINGPOWERSOLUTIONS.CO.UK
29300000TL | TL NEWNEW | 37001144 | O-RING TYPE:ACTUATOR O-RINGS | ID:STD OD:STD WIDTH:STD SEC | DIA:STD MATL:STD INDUSTRY STD:STD CONTROL UNIT PPL029034, SEAL - O RING ACTUATOR O-RINGS WWW.ENGINEERINGPOWERSOLUTIONS.CO.UKOLD PART NUMBER 996-103 NEW P/N: 998-146
29300000TL | TL NEWNEW | 39017619 | CAGE: VALVE, 2-1/2 IN | ET or ED
29300000TL | TL NEWNEW | 39017786 | VALVE:PILOT TYPE:SERIES 57 | SIZE:3/4 INCH NPTF DESIGN
29300000TL | TL NEWNEW | 39017787 | VALVE:BALL TYPE:FK76M/86 | SIZE:4 INCH CLASS:300 LB
29300000TL | TL NEWNEW | 39017790 | REPAIR KIT | SOFT REPAIR KIT ARGUS FK-L76M | MATL:AS PER BOM 765646 MANUFACTURER: FLOWSERVE ARGUS MANUFACTURER PART NO: FK-L76M/86MUP-SOFT REPAIR KIT BOM REFERENCE: 765646 SECTION DWG REFERENCE: 3L9678 ASSEMBLY DWG REFERENCE:4L1406 ITEM: SOFT REPAIR KIT CONSISTING OF “E” ITEMS MARKED IN BOM 3131-010
29300000TL | TL NEWNEW | 39017792 | SILENCER TYPE:SSM SERIES | MUFFLER SIZE:1 INCH
29300000TL | TL NEWNEW | 39017794 | ACTUATOR:PNEUMATIC RATING:30 | BAR TRAVEL:90 DEG C SERV
29300000TL | TL NEWNEW | 39017795 | ACTUATOR:PNEUMATIC RATING:30 | BAR TRAVEL:90 DEG C SERV K.PWR
29300000TL | TL NEWNEW | 39017838 | VALVE:POPPET TYPE:3/2 POPPET | VALVE SIZE:M5 CONN:THD BODY
29300000TL | TL NEWNEW | 39018449 | VALVE:BALL TYPE:FULL PORT | SIZE:1 CLASS:150LB DESIGN
29300000TL | TL NEWNEW | 39018541 | REDUCER TYPE:NA SIZE:88,9X3,05 | - 42,4X3,56 CONN:NA MATL:NA
29300000TL | TL NEWNEW | 39018543 | KIT:REBUILD TYPE:REPAIR KIT | APPLICATION:HYDRAULIC CYLINDER
29300000TL | TL NEWNEW | 39018544 | JOINT TYPE:THREADED SIZE:NA | MATL:NA PIPE THREADED JOINT;
29300000TL | TL NEWNEW | 39018545 | JOINT TYPE:THREADED SIZE:NA | MATL:NA PIPE THREADED JOINT;
29300000TL | TL NEWNEW | 39018553 | TRAP:STEAM TYPE:THERMOSTATIC | SIZE/CONN:3/4 IN PRESS.
29300000TL | TL NEWNEW | 39018554 | KIT:STEAM TRAP UNA 16 | GESTRA FLOAT STEAMTRAP/TP13301
29300000TL | TL NEWNEW | 39018555 | KIT:CONTROL UNIT | TRAP APPLICATION:STEAM
29300000TL | TL NEWNEW | 39018556 | KIT:REBUILD TYPE:KITS: STEAM | TRAP APPLICATION:STEAM
29300000TL | TL NEWNEW | 39018562 | BALL:VALVE DIA:2 IN VALVE | SIZE:2 IN MATL:WCB BODY 2IN (5
29300000TL | TL NEWNEW | 39018563 | KIT:REBUILD TYPE:REGULAR PORT | APPLICATION:STEAM CONTAINS
29300000TL | TL NEWNEW | 39018564 | VALVE:BALL TYPE:WCB BODY | SIZE:1 IN CLASS:300 LB DESIGN
29300000TL | TL NEWNEW | 39018565 | KIT:REBUILD TYPE:SERVICE | APPLICATION:1 IN BALL VALVE
29300000TL | TL NEWNEW | 39018566 | TRAP:STEAM TYPE:STEAM | SIZE/CONN:1 IN PRESS.
29300000TL | TL NEWNEW | 39018567 | TRAP: STEAM TRAP | SIZE/CONN:1 IN PRESS.
29300000TL | TL NEWNEW | 39018569 | VALVE:CHECK TYPE:WAFER TYPE | SIZE:6 IN CLASS:150LB DESIGN
29300000TL | TL NEWNEW | 39018613 | BASE TYPE:SUB-BASE SIZE:4 W/1 | DELI VE IV SGL.S MATL:METAL
29300000TL | TL NEWNEW | 39018614 | ACTUATOR:PNEUMATIC RATING: | 80 -125 PSI TRAVEL
29300000TL | TL NEWNEW | 39018649 | NOZZLE:ASSEMBLY C/W:TUBE CLNG | TYPE:HYDROBLAST SIZE:3/8-24-LH
29300000TL | TL NEWNEW | 39018650 | NOZZLE:ASSEMBLY C/W:CUTTING / | CLEANING TYPE:HYDROBLAST
29300000TL | TL NEWNEW | 39018652 | KIT:REBUILD TYPE:MAIN SOFT | GOODS KIT APPLICATION:RELIEF
29300000TL | TL NEWNEW | 39018653 | VALVE TYPE:TEMPERATURE | CONTROL SELF CONTR SIZE:2 IN
29300000TL | TL NEWNEW | 39018670 | KIT:REBUILD TYPE:SERVICE | SERVICE KIT FOR CBX
29300000TL | TL NEWNEW | 39018678 | KIT:REBUILD THIS SERVICE KIT | IS USE FOR CRITICAL VALVE ON
29300000TL | TL NEWNEW | 39018680 | KIT TYPE:MOUNTING KIT | APPLICATION:FISHER 657-4,
29300000TL | TL NEWNEW | 39018681 | KIT TYPE:MOUNTING KIT | APPLICATION:FISHER 667, TRAVEL
29300000TL | TL NEWNEW | 39018682 | KIT TYPE:MOUNTING KIT | APPLICATION:FISHER 657-4,
29300000TL | TL NEWNEW | 39018683 | KIT TYPE:MOUNTING KIT | APPLICATION:FISHER585C, TRAVEL
29300000TL | TL NEWNEW | 39018684 | KIT TYPE:MOUNTING KIT | APPLICATION:FISHER585C, TRAVEL
29300000TL | TL NEWNEW | 39018685 | KIT TYPE:MOUNTING KIT | APPLICATION:FISHER585C, TRAVEL
29300000TL | TL NEWNEW | 39018686 | KIT TYPE:MOUNTING KIT | APPLICATION:FISHER585C, TRAVEL
29300000TL | TL NEWNEW | 39018693 | REGULATOR:FILTER TYPE:AIR | INLET PRESS.:10 BAR OUTLET |  |  | -2 | 2 | -1 | 1
29300000TL | TL NEWNEW | 39018694 | REGULATOR TYPE:FLOW REGULATOR | RATING:0-10 BAR SIZE/CONN:1/4
29300000TL | TL NEWNEW | 39018695 | KIT TYPE:MOUNTING KIT | APPLICATION:FISHER 657,667
29300000TL | TL NEWNEW | 39018705 | VALVE:CHECK TYPE:PUMP SIZE:3/4 | IN CLASS:STD DESIGN RATING:STD
29300000TL | TL NEWNEW | 39018728 | STUD TYPE:STUD,3/4-10 UNC X | 4-3/4 LG B7 DIA:SEE DESCR
29300000TL | TL NEWNEW | 39018729 | PIN TYPE:PIN:DOWEL,3/4 D X 2 | LG SIZE:3/4 IN D X 2 LG
29300000TL | TL NEWNEW | 39018730 | PIN TYPE:ROLLPIN:1/4 IN D X | 1/2 IN LG SIZE:SEE DESCR
29300000TL | TL NEWNEW | 39018741 | HOUSING TYPE:HOUSING:UPR, 1251 | 4WAY SIZE:SEE DESCR MATL:SEE
29300000TL | TL NEWNEW | 39018743 | PIN TYPE:PIN:GUIDE,1250/1251 | TSGO ALY SIZE:SEE DESCR
29300000TL | TL NEWNEW | 39018744 | ROLLER TYPE:ROLLER, | 125OTS/1251TS/4W OPER SIZE:SEE
29300000TL | TL NEWNEW | 39018745 | DISC:VALVE VALVE | STYLE:BUTTERFLY VALVE SIZE:12
29300000TL | TL NEWNEW | 39018746 | SHAFT TYPE:BLADE MATL:ASTM | A564 GR 630 H1150M SHAFT: 12
29300000TL | TL NEWNEW | 39018747 | PIN TYPE:WEDGE SIZE:1/2 IN DIA | X 2.625 IN LG MATL:ASTM A564
29300000TL | TL NEWNEW | 39018748 | KIT TYPE:REPAIR APPLICATION:12 | IN BUTTERFLY VALVE CONTAINS
29300000TL | TL NEWNEW | 39018749 | VALVE:BUTTERFLY TYPE:WAFER | SPHERRE SIZE:12 IN CLASS:300LB
29300000TL | TL NEWNEW | 39018750 | INSERT MATL:ASTM A516 GGR 70 | INSERT: 12 815/830W MOD C
29300000TL | TL NEWNEW | 39018765 | PIN TYPE:PIN:TRUNNION,1261-7 | TSGO SIZE:SEE DESCR MATL:SEE
29300000TL | TL NEWNEW | 39018766 | VALVE:BALL TYPE:FLOATING BALL | SIZE:2IN CLASS:150LB DESIGN | RATING:1.7 BAR-G CONN:SOCKET END BODY MATL:PVC-C TRIM:PVC-C PORT:FULL OPERATED:ACTUATOR TEMP RATING:38 DEG-C SOFTGOODS:O-RING VITON CONFIG:2-WAY GEORG FISCHER BALL VALVE TYPE 546, SIZE 2 IN, SOCKET END, PRESSURE RATING 1.7 @38 DEG-C, PVC-C MATERIAL, ACTUA
29300000TL | TL NEWNEW | 39018767 | VALVE:BALL TYPE:FLOATING | SIZE:4 IN CLASS:300 LB DESIGN
29300000TL | TL NEWNEW | 39018768 | REPAIR KIT:VALVE TYPE:REBUILD | KIT RATING:300LB SIZE/CONN:4IN
29300000TL | TL NEWNEW | 39018782 | VALVE:POPPET TYPE:POPPET | SIZE:1 IN CONN:NPT BODY
29300000TL | TL NEWNEW | 39018783 | VALVE:POPPET TYPE:POPPET | SIZE:1/2 IN CONN:NPT BODY
29300000TL | TL NEWNEW | 39018784 | REGULATOR:PRESSURE, 3/4 IN | 265/250 IN/OUTLET PRESSURE
29300000TL | TL NEWNEW | 39018851 | KIT:REBUILD TYPE:ACTUATOR KIT | APPLICATION:FOR BETTIS /
29300000TL | TL NEWNEW | 39018871 | MANIFOLD:VALVE | TYPE:TRANSMITTER MANIFOLD
29300000TL | TL NEWNEW | 39018873 | SWIVEL TYPE:ROTATOR, 40K, LONG | LIFE MATL:SS
29300000TL | TL NEWNEW | 39018874 | PLATE TYPE:AIR MOTOR AND | SWIVEL MATL:SS
29300000TL | TL NEWNEW | 39018875 | SPROCKET TEETH:22 MATL:SS | SPROCKET, DRIVEN, 22 TOOTH,
29300000TL | TL NEWNEW | 39018876 | SHAFT TYPE:MOTOR EXTENSION | SHAFT, MOTOR EXTENSION, 36K
29300000TL | TL NEWNEW | 39018877 | SPROCKET TEETH:22 MATL:SS | SPROCKET, DRIVER, 22 TOOTH,
29300000TL | TL NEWNEW | 39018878 | COVER TYPE:NOZZLE PROTCTOR | COVER, NOZZLE PROTECTOR, 40K
29300000TL | TL NEWNEW | 39018879 | HOLDER TYPE:NOZZLE ORIFICE | SIZE:2.60[66MM] HOLDER, NOZZLE
29300000TL | TL NEWNEW | 39018880 | GLAND TYPE:NOZZLE RETAINER | GLAND, NOZZLE RETAINER
29300000TL | TL NEWNEW | 39018881 | BRACKET TYPE:TRIGGER BRACKET, | TRIGGER
29300000TL | TL NEWNEW | 39018882 | TUBING:NONMETALLIC TYPE:AIR | OD:1/4 IN MATL:BLACK
29300000TL | TL NEWNEW | 39018883 | SCREW | SET SCREW, SET, ALLOY
29300000TL | TL NEWNEW | 39018884 | SCREW MATL:SS SCREW, SOCKET | HEAD, 6-32 X 1/2 STAINLESS
29300000TL | TL NEWNEW | 39018885 | WASHER:LOCK MATL:SS WASHER, | LOCK, STAINLESS
29300000TL | TL NEWNEW | 39018886 | VALVE TYPE:PNEUMATIC | SOFTGOODS:CARTRIDGE
29300000TL | TL NEWNEW | 39018888 | SEAT:VALVE TYPE:GLOBE SIZE:STD | VALVE STYLE:STD VALVE SIZE:STD
29300000TL | TL NEWNEW | 39018889 | GUIDE:VALVE VALVE STYLE:GLOBE | VALVE SIZE:STD MATL:STD SAMSON
29300000TL | TL NEWNEW | 39018890 | RETAINER:VALVE TYPE:WASHER | SIZE:STD MATL:STD SAMSON
29300000TL | TL NEWNEW | 39018891 | PLUG:VALVE VALVE STYLE:GLOBE | VALVE SIZE:STD MATL:STD SAMSON
29300000TL | TL NEWNEW | 39018892 | SPACER TYPE:SPACER STEM | SIZE:STD MATL:STD SAMSON
29300000TL | TL NEWNEW | 39018893 | PLUG:VALVE VALVE STYLE:PLUG | (WITH PLUG STEM) VALVE
29300000TL | TL NEWNEW | 39018910 | ACTUATOR:PNEUMATIC | RATING:480-16 TRAVEL:STD
29300000TL | TL NEWNEW | 39018911 | KIT TYPE:480-16, SIZE 40 | APPLICATION:GLOBE VALVE
29300000TL | TL NEWNEW | 39018919 | REGULATOR:PRESSURE TYPE:PUMP | BACKPRESSURE INLET PRESS.:7
29300000TL | TL NEWNEW | 39018929 | VALVE:GLOBE TYPE:HANDWHEEL | OPERATED SIZE:1 INCH
29300000TL | TL NEWNEW | 39018931 | SPACER TYPE:FULL FACE | SIZE:3INX4/5IN MATL:PTFE 300LB
29300000TL | TL NEWNEW | 39018932 | SPACER TYPE:FULL FACE | SIZE:6INX4/5IN MATL:PTFE 300LB
29300000TL | TL NEWNEW | 39018933 | SPACER TYPE:FULL FACE | SIZE:8INX4/5IN MATL:PTFE 300LB
29300000TL | TL NEWNEW | 39019036 | VALVE:SAFETY TYPE:SAFETY SET | PRESS.:TBD INLET SIZE:TBD
29300000TL | TL NEWNEW | 39019059 | VALVE:BALL TYPE:3 PIECE SIZE:2 | IN CLASS:300LB DESIGN | RATING:3.5 BAR G CONN:FLG BODY MATL:ASTM A216 GR WCB TRIM:BALL/SEAT 316SS, STEM 17.4.PH PORT:REDUCED OPERATED:ACTUATOR TEMP RATING:3.5 BAR @ 40-120 DEG CENT VALVE: REGULAR PORT BALL VALVE, 2" 300 #; RF; MANUFACTURER - PERAR; PART NUMBER - ECV03RF316SSB; T
29300000TL | TL NEWNEW | 39019086 | VALVE:INTAKE TYPE:SAMPLE INLET | VALVE V1 SIZE:3/4 IN SHAPE:STD
29300000TL | TL NEWNEW | 39019087 | VALVE:INTAKE TYPE:SAMPLE INLET | VALVE V4 SIZE:STD SHAPE:STD
29300000TL | TL NEWNEW | 39019089 | VALVE:INTAKE TYPE:3-WAY | SIZE:STD SHAPE:STD
29300000TL | TL NEWNEW | 39019090 | VALVE:INTAKE TYPE:OUTLET VALVE | SIZE:STD SHAPE:STD
29300000TL | TL NEWNEW | 39019183 | VALVE:CONTROL TYPE:6IN VALTEK | MK1 GLOBE / ACTUATOR SET
29300000TL | TL NEWNEW | 39019184 | ACTUATOR:PNEUMATIC RATING:3.5 | BAR-G TRAVEL:STD A11 CONTROL
29300000TL | TL NEWNEW | 39019216 | VALVE:CONTROL TYPE:FISHER 657+ | SPG & DIAPH SET PRESS.:2.76
29300000TL | TL NEWNEW | 42019190 | SEAL: | FOR GROVE CRANE MODEL RT 630 B | Heavy Equipment-All : SN: 76681.
29300000TL | TL NEWNEW | 42400238 | FUSE: 30 AMPS P/N 7482000029 | FOR GROVE CRANE RT-760E | Cranes & Parts / Accessories : FUSE: 30 P/N:7482000029 FOR GROVE CRANES RT-760E MFG: GROVE
29300000TL | TL NEWNEW | 42400241 | KIT | REPAIR GROVE RT760E | Analyzers & Monitors : ,
29300000TL | TL NEWNEW | 42400243 | KIT | SEAL GROVE RT760E | Tubing :
29300000TL | TL NEWNEW | 42400248 | SKYLIGHT: P/N 7576001768 | FOR GROVE CRANE RT-760E | Cranes & Parts / Accessories : SKYLIGHT P/N:7576001768 GROVE CRANE RT-760E MFG: GROVE
29300000TL | TL NEWNEW | 42400252 | PAD: WEAR P/N 6671000263 | FOR GROVE CRANE RT-760E | Tubing :PAD: WEAR P/N 6671000263 GROVE RT-760E CRANES MFG: GROVE
29300000TL | TL NEWNEW | 42400284 | PAD: WEAR 1327 P/N 4150101045 | FOR GROVE CRANE RT-760E | Tubing :PAD: WEAR 1327 P/N 4150101045 FOR GROVE RT-760E CRANE MFG: GROVE
29300000TL | TL NEWNEW | 42400423 | BOOT: CONN P/N 7172000546 | FOR GROVE CRANE RT-760E | Analyzers & Monitors : BOOT: CONN P/N 7172000546 GROVE RT-760E MFG: GROVE
29300000TL | TL NEWNEW | 42400426 | BOOT: PLA P/N 7172100002 | FOR GROVE CRANE RT-760E | Analyzers & Monitors : BOOT: PLA P/N 7172100002 GROVE RT-760E MFG: GROVE
29300000TL | TL NEWNEW | 42400491 | ELEMENT:4 IN DIA X 18-1/2 IN | LG | Cranes & Parts / Accessories : R080.MODEL NUMBER:RT-760E
29300000TL | TL NEWNEW | 42400513 | INDICATOR: TURNING SIGNAL | LIGHT COMPLETE ASSEMBLY | Cranes & Parts / Accessories : COMPRISING OF PN's:7581001301-7892000836-712000546 & 7689000704OLD PN:6581100007
29300000TL | TL NEWNEW | 42400635 | BLADE: WIPER 26IN MODEL RT-760 | GROVE P/N 7083000015 | BLADE: WIPER 26" MODEL RT-760 GROVE P/N 7083000015 Cranes & Parts / Accessories: BLADE: WIPER 26" P/N 7083000015 FOR GROVE CRANE MODEL RT-760 MFG: GROVE. Cross Reference Info: Manufacturer Part Number (M) - 7083000015; Manufacturer (MA) - GROVE
29300000TL | TL NEWNEW | 42400739 | TERMINAL: FEMALE PN 7345001446 | FOR GROVE CRANE LB43,45,46 & 5 | Analyzers & Monitors : TERMINAL FEMALE 22-15 AWG. P/N 7345001446 MODEL RT 760E S/N 222454 MFG: GROVE
29300000TL | TL NEWNEW | 42400740 | TERMINAL: FEMALE PN 7345001744 | FOR GROVE CRANE LB43,45,46 & 5 | Cranes & Parts / Accessories : TERMINAL FEMALE 16-14 AWG. P/N 7345001744 MODEL RT 760E S/N 222454 MFG: GROVE
29300000TL | TL NEWNEW | 42400839 | PLUG: FRONT CONSOLE, | SHAPE SQUARE, | Analyzers & Monitors : CRANE MODEL RT-650E, SERIAL NOS. 222803, 222804 AND 224852.
29300000TL | TL NEWNEW | 42400844 | KIT: SEAL, SWING ASSEMBLY, | ROUND RUBBER, | Analyzers & Monitors : CRANE MODEL RT-650E, SERIAL NOS. 222803, 222804 AND 224852.
29300000TL | TL NEWNEW | 42400848 | KIT: SEAL PUMP ASSEMBLY | ROUND GEAR SECTION | Cranes & Parts / Accessories : SN: 222803, 222804 AND 224852. (OLD PN:9722105251)
29300000TL | TL NEWNEW | 42400852 | SOCKET: ELECTRICAL, | MATERIAL PLASTIC, | Analyzers & Monitors : CRANE MODEL RT-650E, SERIAL NOS. 222803, 222804 AND 224852.
29300000TL | TL NEWNEW | 42400853 | CONNECTOR: ELECTRICAL, | MATERIAL PLASTIC, | Analyzers & Monitors : CRANE MODEL RT-650E, SERIAL NOS. 222803, 222804 AND 224852.
29300000TL | TL NEWNEW | 42400854 | CONNECTOR: ENGINE, | MATERIAL PLASTIC, | Electric Components - Lighting : CRANE MODEL RT-650E, SERIAL NOS. 222803, 222804 AND 224852.
29300000TL | TL NEWNEW | 42400855 | CONNECTOR: ASSY, | DUMMY PLUG, | Cranes & Parts / Accessories : CRANE MODEL: RT-650E, SERIAL NOS. 222803, 222804 AND 224852.
29300000TL | TL NEWNEW | 42400856 | CLAMP: FRONT CONSOLE, | SHAPE ROUND, | *OBS*Gage&Parts-Othe : CRANE MODEL RT-650E, SERIAL NOS. 222803, 222804 AND 224852.
29300000TL | TL NEWNEW | 42400859 | CONNECTOR: CABLE REEL, | MATERIAL METAL | Valve-Other : CRANE MODEL RT-650E, SERIAL NOS. 222803, 222804 AND 224852.
29300000TL | TL NEWNEW | 42400860 | PAD: WEAR, BOOM, | SHAPE SQUARE, | Temperature and heat measuring instruments : CRANE MODEL RT-650E, SERIAL NOS. 222803, 222804 AND 224852.
29300000TL | TL NEWNEW | 42400861 | TERMINAL: WIRE HARNESS, | STYLE METAL, | Pressure measuring and control Instruments : CRANE MODEL RT-650E, SERIAL NOS. 222803, 222804 AND 224852.
29300000TL | TL NEWNEW | 42400864 | BOOT: CONNECTOR, | MATERIAL PLASTIC, | Pressure measuring and control Instruments : CRANE MODEL RT-650E, SERIAL NOS. 222803, 222804 AND 224852.
29300000TL | TL NEWNEW | 42400865 | BAR: FUSE, ELECTRICAL, | MATERIAL BRASS, | Pressure measuring and control Instruments : CRANE MODEL RT-650E, SERIAL NOS. 222803, 222804 AND 224852.
29300000TL | TL NEWNEW | 42400867 | WEAR PAD: BOOM, | MATERIAL PLASTIC, | Instruments - Other & Parts : CRANE MODEL RT-650E, SERIAL NOS. 222803, 222804 AND 224852.
29300000TL | TL NEWNEW | 42400872 | SOCKET: ELECTRICAL, | SHAPE ROUND, | Valve-Other : CRANE MODEL RT-650E, SERIAL NOS. 222803, 222804 AND 224852
29300000TL | TL NEWNEW | 42400873 | TERMINAL: ELECTRICAL, | MATERIAL METAL, | Valve - On/Off, solenoid, actuated :CRANE MODEL RT-650E, SERIAL NOS. 222803, 222804 AND 224852
29300000TL | TL NEWNEW | 42400876 | PAD: WEAR, BOOM, | MATERIAL METAL, | Valve-Butterfly : CRANE MODEL RT-650E, SERIAL NOS. 222803, 222804 AND 224852
29300000TL | TL NEWNEW | 42400878 | PIN: CONNECTOR, | MATERIAL METAL, | Valve-Butterfly : CRANE MODEL RT-650E, SERIAL NOS. 222803, 222804 AND 224852
29300000TL | TL NEWNEW | 42400883 | RECEPTACLE: ELECTRICAL, | MATERIAL PLASTIC, | Chemicals-Acids - Solid and Liquid : CRANE MODEL RT-650E, SERIAL NOS. 222803, 222804 AND 224852
29300000TL | TL NEWNEW | 42400884 | TERMINAL: ELECTRICAL, | MATERIAL METAL, | Chemicals-Acids - Solid and Liquid : CRANE MODEL RT-650E, SERIAL NOS. 222803, 222804 AND 224852
29300000TL | TL NEWNEW | 42400886 | BOOT: WIRE HARNESS, | MATERIAL RUBBER, | Instruments - Other & Parts : CRANE MODEL RT-650E, SERIAL NOS. 222803, 222804 AND 224852
29300000TL | TL NEWNEW | 42400887 | SOCKET: WIRE HARNESS, | MATERIAL METAL, | Instruments - Other & Parts : CRANE MODEL RT-650E, SERIAL NOS. 222803, 222804 AND 224852
29300000TL | TL NEWNEW | 42400888 | TERMINAL: WIRE HARNESS, | COLOR GREEN, | Instruments - Other & Parts : CRANE MODEL RT-650E, SERIAL NOS. 222803, 222804 AND 224852
29300000TL | TL NEWNEW | 42400889 | PLUG: WIRE HARNESS, | MATERIAL PLASTIC, | Instruments - Other & Parts : CRANE MODEL RT-650E, SERIAL NOS. 222803, 222804 AND 224852
29300000TL | TL NEWNEW | 42400890 | RECEPTACLE: WIRE HARNESS, | MATERIAL PLASTIC, | Instruments - Other & Parts : CRANE MODEL RT-650E, SERIAL NOS. 222803, 222804 AND 224852
29300000TL | TL NEWNEW | 42400894 | CONNECTOR: SWITCH, | MATERIAL PLASTIC, | Instruments - Other & Parts : CRANE MODEL: RT-650E, SERIAL NOS. 222803, 222804 AND 224852
29300000TL | TL NEWNEW | 42400895 | FUSE: FAST ACTING FOR BATTERY | 100A 12VDC | Instruments - Other & Parts : CRANE MODEL: RT-650E & RT-760E SERIAL NOS. 222803, 222804 AND 224852
29300000TL | TL NEWNEW | 42400896 | BOOT: WIRE HARNESS, | TYPE ELECTRICAL, | Instruments - Other & Parts : CRANE MODEL: RT-650E, SERIAL NOS. 222803, 222804 AND 224852
29300000TL | TL NEWNEW | 42400897 | RECEPTICAL: WIRE HARNESS, | MATERIAL PLASTIC, | Instruments - Other & Parts : CRANE MODEL: RT-650E, SERIAL NOS. 222803, 222804 AND 224852
29300000TL | TL NEWNEW | 42400898 | PLUG: WIRE HARNESS, | MATERIAL PLASTIC, | Instruments - Other & Parts : CRANE MODEL: RT-650E, SERIAL NOS. 222803, 222804 AND 224852
29300000TL | TL NEWNEW | 42400902 | BLADE: WIPER, WIND SCREEN, | LENGTH 14 INCHES, | Instruments - Other & Parts : CRANE MODEL: RT-650E, SERIAL NOS. 222803, 222804 AND 224852
29300000TL | TL NEWNEW | 42400909 | TERMINAL: WIRE HARNESS, | STYLE METAL, | Instruments - Other & Parts : CRANE MODEL: RT-650E, SERIAL NOS. 222803, 222804 AND 224852
29300000TL | TL NEWNEW | 42400910 | PAD: WEAR, BOOM, | SHAPE ROUND, | Instruments - Other & Parts : CRANE MODEL: RT-650E, SERIAL NOS. 222803, 222804 AND 224852
29300000TL | TL NEWNEW | 42400911 | CONNECTOR: BOOM LIGHT, | STYLE PLASTIC, | Instruments - Other & Parts : CRANE MODEL: RT-650E, SERIAL NOS. 222803, 222804 AND 224852
29300000TL | TL NEWNEW | 42400914 | PAD: WEAR, BOOM, | SHAPE SQUARE, | Instruments - Other & Parts : CRANE MODEL: RT-650E, SERIAL NOS. 222803, 222804 AND 224852
29300000TL | TL NEWNEW | 42400915 | RECEPTICAL: WIRE HARNESS, | STYLE CUMMINS, | Instruments - Other & Parts : CRANE MODEL: RT-650E, SERIAL NOS. 222803, 222804 AND 224852
29300000TL | TL NEWNEW | 42400916 | RECEPTICAL: WIRE HARNESS, | STYLE CUMMINS, | Instruments - Other & Parts : CRANE MODEL: RT-650E, SERIAL NOS. 222803, 222804 AND 224852
29300000TL | TL NEWNEW | 42400917 | RECEPTICAL: WIRE HARNESS, | MATERIAL PLASTIC, | Instruments - Other & Parts : CRANE MODEL: RT-650E, SERIAL NOS. 222803, 222804 AND 224852
29300000TL | TL NEWNEW | 42400918 | KIT: PARTS, VALVE ASSEMBLY, | MATERIAL RUBBER, | Cranes & Parts / Accessories : CRANE MODEL: RT-650E, SERIAL NOS. 222803, 222804 AND 224852
29300000TL | TL NEWNEW | 42400920 | PLUG: WIRE HARNESS, | MATERIAL PLASTIC, | Instruments - Other & Parts : CRANE MODEL: RT-650E, SERIAL NOS. 222803, 222804 AND 224852
29300000TL | TL NEWNEW | 42400921 | SEAL: CABLE, | COLOR DARK RED, | Cranes & Parts / Accessories : CRANE MODEL: RT-650E, SERIAL NOS. 222803, 222804 AND 224852
29300000TL | TL NEWNEW | 42400922 | PLUG: SWIVEL, | STYLE HYDRAULIC, | Cranes & Parts / Accessories : CRANE MODEL: RT-650E, SERIAL NOS. 222803, 222804 AND 224852
29300000TL | TL NEWNEW | 42400923 | TERMINAL: WIRE HARNESS, | STYLE CONNECTOR, | Instruments - Other & Parts : CRANE MODEL: RT-650E, SERIAL NOS. 222803, 222804 AND 224852
29300000TL | TL NEWNEW | 42400924 | CONNECTOR: HOIST ASSEMBLY, | TYPE HI-SPEED, | Instruments - Other & Parts : CRANE MODEL: RT-650E, SERIAL NOS. 222803, 222804 AND 224852
29300000TL | TL NEWNEW | 42400925 | FERRULE: ELECTRICAL, | TYPE SINGLE WIRE, | Cranes & Parts / Accessories : CRANE MODEL: RT-650E, SERIAL NOS. 222803, 222804 AND 224852
29300000TL | TL NEWNEW | 42400926 | PLUG: WIRE HARNESS, | MATERIAL PLASTIC, | Instruments - Other & Parts : CRANE MODEL: RT-650E, SERIAL NOS. 222803, 222804 AND 224852
29300000TL | TL NEWNEW | 42400927 | CONNECTOR: WIRE HARNESS, | MATERIAL PLASTIC, | Instruments - Other & Parts : CRANE MODEL: RT-650E, SERIAL NOS. 222803, 222804 AND 224852
29300000TL | TL NEWNEW | 42400928 | SEAL: PLUG, WIRE HARNESS, | SHAPE ROUND, | Instruments - Other & Parts : CRANE MODEL: RT-650E, SERIAL NOS. 222803, 222804 AND 224852
29300000TL | TL NEWNEW | 42400929 | PLUG; WIRE HARNESS, | MATERIAL PLASTIC, | Instruments - Other & Parts : CRANE MODEL: RT-650E, SERIAL NOS. 222803, 222804 AND 224852
29300000TL | TL NEWNEW | 42400931 | RECEPTICAL: WIRE HARNESS, | MATERIAL PLASTIC, | Instruments - Other & Parts : CRANE MODEL: RT-650E, SERIAL NOS. 222803, 222804 AND 224852
29300000TL | TL NEWNEW | 42400932 | SOCKET: WIRE NARNESS, | MATERIAL METAL | Instruments - Other & Parts : CRANE MODEL: RT-650E, SERIAL NOS. 222803, 222804 AND 224852
29300000TL | TL NEWNEW | 42400933 | TERMINAL: WIRE HARNESS, | MATERIAL RUBBER, | Instruments - Other & Parts :
29300000TL | TL NEWNEW | 42400934 | PLUG: WIRE HARNESS, | MATERIAL PLASTIC, | Instruments - Other & Parts : CRANE MODEL, RT-650E, SERIAL NOS. 222803, 222804 AND 224852.
29300000TL | TL NEWNEW | 42400935 | PLUG: WIRE HARNESS, | MATERIAL PLASTIC, | Instruments - Other & Parts : CRANE MODEL, RT-650E, SERIAL NOS. 222803, 222804 AND 224852.
29300000TL | TL NEWNEW | 42400936 | RECEPTACLE: WIRE HARNESS, | STYLE CUMMINS, | Instruments - Other & Parts :
29300000TL | TL NEWNEW | 42400937 | CONNECTOR: CARRIER, | MATERIAL PLASTIC, | Cranes & Parts / Accessories : CRANE MODEL, RT-650E, SERIAL NOS. 222803, 222804 AND 224852.
29300000TL | TL NEWNEW | 42400939 | CONNECTOR: WIRE HARNESS, | MATERIAL PLASTIC, | Instruments - Other & Parts : CRANE MODEL, RT-650E, SERIAL NOS. 222803, 222804 AND 224852.
29300000TL | TL NEWNEW | 42400941 | PLUG: WIRE HARNESS,Q | MATERIAL PLASTIC, | Instruments - Other & Parts : CRANE MODEL RT-650E, SERIAL NOS. 222803, 222804 AND 224852.
29300000TL | TL NEWNEW | 42400942 | RECEPTICAL: WIRE HARNESS, | MATERIAL PLASTIC, | Instruments - Other & Parts : CRANE MODEL RT-650E, SERIAL NOS. 222803, 222804 AND 224852.
29300000TL | TL NEWNEW | 42400943 | PLUG: WIRE HARNESS,Q | MATERIAL PLASTIC, | Instruments - Other & Parts : CRANE MODEL RT-650E, SERIAL NOS. 222803, 222804 AND 224852.
29300000TL | TL NEWNEW | 42400944 | PLUG: WIRE HARNESS,Q | MATERIAL PLASTIC, | Instruments - Other & Parts : CRANE MODEL RT-650E, SERIAL NOS. 222803, 222804 AND 224852.
29300000TL | TL NEWNEW | 42400945 | PLUG: WIRE HARNESS,Q | MATERIAL PLASTIC, | Instruments - Other & Parts : CRANE MODEL RT-650E, SERIAL NOS. 222803, 222804 AND 224852.
29300000TL | TL NEWNEW | 42400951 | KIT: SEAL, FILTER, | STYLE HYDRAULIC RETURN, | Instruments - Other & Parts : CRANE MODEL RT-650E, SERIAL NOS. 222803, 222804 AND 224852.
29300000TL | TL NEWNEW | 42400958 | FILTER | OIL TRANSMISSION METAL | For CRANE MODEL RT-650E, SERIAL NOS. 222803, 222804 AND 224852. AND ALSO USED FOR CRANE MODEL RT 760E WITH S/N 221961. 222512 AND 222454
29300000TL | TL NEWNEW | 42400963 | PAD: WEAR, BOOM, | MATERIAL PLASTIC, | Instruments - Other & Parts :
29300000TL | TL NEWNEW | 42401082 | CONTROLLER | SPEED | Material Handling - Lifting Equipment and Accessories : FOR JLG MANLIFT MODEL 660SJ SERIAL NUMBER 0300111704.NOTE: SYM # 42401082 REPLACES SYM # 26023488 WHICH WAS WRONGLY PLACED ON GROUP 26 :SAR # 32858 REFERS.
29300000TL | TL NEWNEW | 42401100 | FILTER | ELEMENT HYDRAULIC | Cranes & Parts / Accessories : CRANE SERIAL 230580 90 TONS
29300000TL | TL NEWNEW | 42401130 | INDICATOR:LAMP | GROVE CRANE RT-890 | Cranes & Parts / Accessories : MODEL : QSB 6.7, ENGINE CPL NUMBER : 8611, EQUIPMENT S/N : 230580, FOR ESCRAVOS CRANE 86
29300000TL | TL NEWNEW | 42401131 | INDICATOR:LAMP | GROVE CRANE RT-890 | Cranes & Parts / Accessories : MODEL : QSB 6.7, ENGINE CPL NUMBER : 8611, EQUIPMENT S/N : 230580, FOR ESCRAVOS CRANE 86
29300000TL | TL NEWNEW | 42401132 | INDICATOR:LAMP | GROVE CRANE RT-890 | Cranes & Parts / Accessories : MODEL : QSB 6.7, ENGINE CPL NUMBER : 8611, EQUIPMENT S/N : 230580, FOR ESCRAVOS CRANE 86
29300000TL | TL NEWNEW | 42401134 | KIT:GASKET, CHARGE PUMP | GROVE CRANE RT-890 | Cranes & Parts / Accessories : MODEL : QSB 6.7, ENGINE CPL NUMBER : 8611, EQUIPMENT S/N : 230580, FOR ESCRAVOS CRANE 86
29300000TL | TL NEWNEW | 42401155 | PARALLEL | NON- INSULATED | Cranes & Parts / Accessories : Grove Crane RT-890; ENGINE MODEL: QSB 6.7; ENGINE CPL NUMBER: 8611; EQUIPMENT SERIAL NUMBER : 230580; ENGINE MANUFACTURER: CUMMINS EQUIPMENT PART LIST (EPL) FOR ESCRAVOS ROLLING STOCK GROVE CRANE EQUIPMENT NUMBER 86
29300000TL | TL NEWNEW | 42401172 | KIT | CYLINDER SEAL | Grove Crane RT-890; ENGINE MODEL: QSB 6.7; ENGINE CPL NUMBER: 8611; EQUIPMENT SERIAL NUMBER: 230580; ENGINE MANUFACTURE: CUMMINS; EQUIPMENT PART LIST (EPL) FOR ESCRAVOS ROLLING STOCK GROVE CRANE EQUIPMENT NUMBER 86
29300000TL | TL NEWNEW | 42401247 | KIT: SEAL | FOR GROVE CRANE RT-890 | Cranes & Parts / Accessories : MODEL : QSB 6.7ENGINE CPL NUMBER : 8611EQUIPMENT SERIAL NUMBER : 230580ENGINE MANUFACTURE : CUMMINS EQUIPMENT PART LIST (EPL) FOR ESCRAVOS ROLLING STOCK GROVE CRANE EQUIPMENT NUMBER 86
29300000TL | TL NEWNEW | 42401249 | KIT: SEAL | FOR GROVE CRANE RT-890 | Cranes & Parts / Accessories : MODEL : QSB 6.7ENGINE CPL NUMBER : 8611EQUIPMENT SERIAL NUMBER : 230580ENGINE MANUFACTURE : CUMMINS EQUIPMENT PART LIST (EPL) FOR ESCRAVOS ROLLING STOCK GROVE CRANE EQUIPMENT NUMBER 86
29300000TL | TL NEWNEW | 42401250 | KIT: SEAL | FOR GROVE CRANE RT-890 | Cranes & Parts / Accessories : MODEL : QSB 6.7ENGINE CPL NUMBER : 8611EQUIPMENT SERIAL NUMBER : 230580ENGINE MANUFACTURE : CUMMINS EQUIPMENT PART LIST (EPL) FOR ESCRAVOS ROLLING STOCK GROVE CRANE EQUIPMENT NUMBER 86
29300000TL | TL NEWNEW | 42401264 | PIN:17 BAYNET DUMMY PLUG | FOR GROVE CRANE RT-890 | Cranes & Parts / Accessories : MODEL : QSB 6.7ENGINE CPL NUMBER : 8611EQUIPMENT SERIAL NUMBER : 230580ENGINE MANUFACTURE : CUMMINS EQUIPMENT PART LIST (EPL) FOR ESCRAVOS ROLLING STOCK GROVE CRANE EQUIPMENT NUMBER 86
29300000TL | TL NEWNEW | 42401275 | SEAL | FOR GROVE CRANE RT-890 | Cranes & Parts / Accessories : MODEL : QSB 6.7ENGINE CPL NUMBER : 8611EQUIPMENT SERIAL NUMBER : 230580ENGINE MANUFACTURE : CUMMINS EQUIPMENT PART LIST (EPL) FOR ESCRAVOS ROLLING STOCK GROVE CRANE EQUIPMENT NUMBER 86 OLD P/N. 9049112712
29300000TL | TL NEWNEW | 42401276 | SEAL: | FOR GROVE CRANE RT-890 | Cranes & Parts / Accessories : MODEL:QSB 6.7, ENGINE CPL NUMBER:8611, EQUIPMENT SERIAL NUMBER:230580, ENGINE MANUFACTURE:CUMMINS, CRANE EQUIPMENT NUMBER 86 OLD PN:9049112683##########DUPLICATE SYMBOL SAME AS SYMBOL:42401272############
29300000TL | TL NEWNEW | 42401285 | KIT: SEAL | FOR GROVE CRANE RT-890 | Cranes & Parts / Accessories : ENGINE MODEL : QSB 6, CPL NUMBER : 8611, EQUIPMENT S/N : 230580 FOR ESCRAVOS ROLLING STOCK CRANE 86
29300000TL | TL NEWNEW | 42401305 | KIT | SEAL | Instruments - Other & Parts : RT-890ENGINE MODEL : QSB 6.7ENGINE CPL NUMBER : 8611EQUIPMENT SERIAL NUMBER : 230580ENGINE MANUFACTURE : CUMMINS EQUIPMENT PART LIST (EPL) FOR ESCRAVOS ROLLING STOCK GROVE CRANE EQUIPMENT NUMBER 86
29300000TL | TL NEWNEW | 42401315 | KIT | SEAL PLANETARY | Cranes & Parts / Accessories : RT-890ENGINE MODEL : QSB 6.7ENGINE CPL NUMBER : 8611EQUIPMENT SERIAL NUMBER : 230580ENGINE MANUFACTURE : CUMMINS EQUIPMENT PART LIST (EPL) FOR ESCRAVOS ROLLING STOCK GROVE CRANE EQUIPMENT NUMBER 86
29300000TL | TL NEWNEW | 42401337 | KIT | SEAL | Cranes & Parts / Accessories : RT-890ENGINE MODEL : QSB 6.7ENGINE CPL NUMBER : 8611EQUIPMENT SERIAL NUMBER : 230580ENGINE MANUFACTURE : CUMMINS EQUIPMENT PART LIST (EPL) FOR ESCRAVOS ROLLING STOCK GROVE CRANE EQUIPMENT NUMBER 86
29300000TL | TL NEWNEW | 42401402 | BELT: RIBBED | 2230 MM IN LENGTH | Cranes & Parts / Accessories : FOR GROVE CRANE #35 / Model RT-540E (40 TON CRANE) S/N No â€“ 228264.CUMMINS ENGINE #3973181.
29300000TL | TL NEWNEW | 42401403 | FILTER | OIL HYDRAULIC | Filtration - Filters/ Other : FOR GROVE CRANE #35 / MODEL RT-540E (40 TON CRANE) Serial No â€“ 228264
29300000TL | TL NEWNEW | 42401404 | FILTER | AIR ENGINE (INNER) | Chemicals - Other : FOR GROVE CRANE #35 / MODEL RT-540E (40 TON CRANE) Serial No 228264 OLD P/N. P537877. All chemicals and other hazardous materials must be accompained by the following; a) Safety data Sheet, SDS, (not more than 5 years old); b) Cert
29300000TL | TL NEWNEW | 42401405 | FILTER | AIR ENGINE (OUTER) | Miscellaneous Gases: FOR GROVE CRANE #35 / MODEL RT-540E (40 TON CRANE) Serial No 228264 OLD P/N. P537876
29300000TL | TL NEWNEW | 42401413 | PAD | WEAR | Signs - Non illuminated :GROVE CRANESCrane Model - RT-540E (40 TON CRANE)Crane serial number - 228264Manufacturer - Cummins Engine Company Model -- QSB 6.7Engine CPL (Control Parts Listing)- 0426Engine Serial Number - 46956578
29300000TL | TL NEWNEW | 42401414 | PAD:WEAR | FOR GROVE CRANE | Cranes & Parts / Accessories : RT-540E (40 TON CRANE)Crane serial number - 228264Manufacturer - Cummins Engine Company Model - QSB 6.7Engine CPL (Control Parts Listing)- 0426Engine Serial Number - 46956578
29300000TL | TL NEWNEW | 42401417 | PAD:WEAR | FOR GROVE CRANE | Cranes & Parts / Accessories : RT-540E (40 TON CRANE)Crane serial number - 228264Manufacturer - Cummins Engine Company Model-QSB 6.7Engine CPL (Control Parts Listing)- 0426Engine Serial Number - 46956578
29300000TL | TL NEWNEW | 42401418 | PAD:WEAR | FOR GROVE CRANE | Cranes & Parts / Accessories : RT-540E (40 TON CRANE)Crane serial number - 228264Manufacturer - Cummins Engine Company Model - QSB 6.7Engine CPL (Control Parts Listing)- 0426Engine Serial Number - 46956578
29300000TL | TL NEWNEW | 42401426 | FUSE | FOR GROVE CRANE RT-540E | Cranes & Parts / Accessories : Model - RT-540E (40 TON CRANE)Crane serial number - 228264Manufacturer - Cummins Engine Company Model -QSB 6.7Engine CPL (Control Parts Listing)- 0426Engine Serial Number - 46956578
29300000TL | TL NEWNEW | 42401456 | KIT | SEAL | Cranes & Parts / Accessories : Model - RT-540E (40 TON CRANE)Crane serial number - 228264Manufacturer - Cummins Engine Company Model - QSB 6.7Engine CPL (Control Parts Listing)- 0426Engine Serial Number - 46956578
29300000TL | TL NEWNEW | 42401500 | FUSE | VELOCITY | Electric-Other : Model - RT-540E (40 TON CRANE)Crane serial number - 228264Manufacturer - Cummins Engine Company Model - QSB 6.7Engine CPL (Control Parts Listing)- 0426Engine Serial Number - 46956578
29300000TL | TL NEWNEW | 42401507 | BULB | 12 VOLT | Electric-Other : Model - RT-540E (40 TON CRANE)Crane serial number - 228264Manufacturer - Cummins Engine Company Model - QSB 6.7Engine CPL (Control Parts Listing)- 0426Engine Serial Number - 46956578
29300000TL | TL NEWNEW | 42401525 | KIT | SEAL | Cranes & Parts / Accessories : Model - RT-540E (40 TON CRANE)Crane serial number - 228264Manufacturer - Cummins Engine Company Model - QSB 6.7Engine CPL (Control Parts Listing)- 0426Engine Serial Number - 46956578
29300000TL | TL NEWNEW | 50001045 | HOSE:WATER TYPE:REINFORCED | HOSE SIZE:8MM LG:50FT | CONN:HIGH PRESSURE CONNECTION RATING:40000PSI MATL:PVC HOSE, 40K, 8MM X 50FT, 1-1/8TM, PVC
29300000TL | TL NEWNEW | 50001046 | HOSE:WATER TYPE:REINFORCED | PRESSURE HOSE SIZE:8MM LG:15FT | CONN:HIGH PRESSURE CONNECTION RATING:40000PSI MATL:PVC HOSE, 40K, 8MM X 15FT, 1-1/8 TM, PVC
29300000TL | TL NEWNEW | 50001047 | HOSE:WATER TYPE:REINFORCED | PRESSURE HOSE SIZE:5MM LG:50FT | CONN:HIGH PRESSURE CONNECTION RATING:40000PSI MATL:PVC HOSE, 40K, 5MM X 50FT, 3/8 HP X 9/16 TM
29300000TL | TL NEWNEW | 50001048 | HOSE:WATER TYPE:REINFORCED | PRESSURE HOSE SIZE:1 LG:1 | CONN:HIGH PRESSURE CONNECTION RATING:40000PSI MATL:METAL WHIPHOSE ASSY, 40K, ABRASION RESISTANT
29300000TL | TL NEWNEW | 50001049 | HOSE:WATER TYPE:REINFORCED | PRESSURE HOSE SIZE:13MM LG:7FT | CONN:HIGH PRESSURE CONNECTION RATING:26K MATL:PVC HOSE, 26K, 13MM X 7FT, 1 TM, PVC
29300000TL | TL NEWNEW | 51046233 | CLEANER TYPE:SIKA REMOVER | FORM:ORGANIC SOLVENT CONT:1 | LITER SIKA REMOVER-208, SIKAFLEX CLEANER NON-POLYMERIZED AT SIKA
29300000TL | TL NEWNEW | 51199294 | PADLOCK LOTO KEYED-DIFFERENT | RED THERMOPLASTIC 1-1/2IN | SHACKLE LENGTH 1-1/2 IN, LOCK BODY SIZE 1-3/4 IN
29300000TL | TL NEWNEW | 51199295 | PADLOCK: LOTO, KEYED-DIFFERENT | BLUE THERMOPLASTIC, 1-1/2IN | SHACKLE LENGTH 1-1/2 IN, LOCK BODY SIZE 1-3/4 IN.
29300000TL | TL NEWNEW | 51199298 | PADLOCK: LOTO, KEYED-DIFFERENT | GREEN THERMOPLASTIC, 1-1/2IN | SHACKLE LENGTH 1-1/2 IN, LOCK BODY SIZE 1-3/4IN.
29300000TL | TL NEWNEW | 51199299 | PADLOCK: LOTO, KEYED-DIFFERENT | YELLOW THERMOPLASTIC, 1-1/2I | SHACKLE LENGTH 1-1/2 IN, LOCK BODY SIZE 1-3/4 IN.
29300000TL | TL NEWNEW | 53006028 | FLUID TYPE:SILICONE CONT:GAL | FLUID, SILICONE, 2 OZ, ASSY
29300000TL | TL NEWNEW | 53006036 | LUBRICANT TYPE:REGAL PREMIUM | EP 220 FORM:LIQUID CONT:DRUM | Lubricants & Greases : TX REGAL EP 220 LUBE OIL PART/CART NUMBER 833135DEE TX Regal EP 220 (208L M).RECLASSIFIED FROM 58801871 TO 53006036 All chemicals and other hazardous materials must be accompained by the following; a) Safety data Sheet, SDS, (not mo
29300000TL | TL NEWNEW | 55016042 | ALARM | AUDIBLE,24VDC | Electric-Other :
29300000TL | TL NEWNEW | 55149060 | EXTINGUISHER:FIRE,DRY | CHEMICAL POWDER,2-1/2 LB | Fire Protection / Prevention Equipment & Materials : CAPACITY, FORAY, SENTRY MN SY-0216, WITH BRACKET, FOR VEHICLE MOUNTING SHIPPING ASSY,. DO NOT RE-ORDER
29300000TL | TL NEWNEW | 55505241 | EYEWASH | AXION | SP65 EYE/FACE WAS ASSEMBLY
29300000TL | TL NEWNEW | 55505369 | SPRAYER TYPE:WATER SPRAY | DELUGE NOZZLES CAP:10 BAR / 38 | OC FIRE PROTECTION WATER SPRAY DELUGE NOZZLES, MODEL/TYPE: TYPE D3 PROTECT-SPRAY, THREAD SIZE: 1/2" MNPT, COATING: NATURAL FINISH BRONZE, SPRAY ANGLE: 125, ORIFICE SIZE: N0. 21, DESIGN PRESS (BAR): 3-10 BAR, DESIGN TEMP (°C): 38, MEDIUM VELOCITY. CONTACT:
29300000TL | TL NEWNEW | 55505370 | SPRAYER TYPE:WATER SPRAY | DELUGE NOZZLES CAP:10 BAR / 38 | OC FIRE PROTECTION WATER SPRAY DELUGE NOZZLES, MODEL/TYPE: TYPE D3 PROTECT-SPRAY, THREAD SIZE: 1/2" MNPT, COATING: NATURAL FINISH BRONZE, SPRAY ANGLE: 110, ORIFICE SIZE: N0. 32, DESIGN PRESS (BAR): 3-10 BAR, DESIGN TEMP (°C): 38, MEDIUM VELOCITY. CONTACT:
29300000TL | TL NEWNEW | 55505371 | SPRAYER TYPE:WATER SPRAY | DELUGE NOZZLES CAP:10 BAR / 38 | OC FIRE PROTECTION WATER SPRAY DELUGE NOZZLES, MODEL/TYPE: TYPE D3 PROTECT-SPRAY, THREAD SIZE: 1/2" MNPT, COATING: NATURAL FINISH BRONZE, SPRAY ANGLE: 125, ORIFICE SIZE: N0. 32, DESIGN PRESS (BAR): 3-10 BAR, DESIGN TEMP (°C): 38, MEDIUM VELOCITY. CONTACT:
29300000TL | TL NEWNEW | 55505392 | ROD:ANCHOR TYPE:SAFETY SHOWER | DIA:PULL ROD STD LG:STD | MATL:STD ITEM POS: 4 PULL ROD, SP202 FOR SS SHOWER EYE/FACE WASH, MODEL NUMBER 8330 CF#435, PART NUMBER 0002080174
29300000TL | TL NEWNEW | 55505393 | STRAINER:PIPING TYPE:EYE/FACE | WASH ASSEMBL SIZE:STD CONN:STD | PRESS. RATING:STD MATL:STD ITEM POS: 7 STRAINER, 0005623000, SP202 FOR SS SHOWER EYE/FACE WASH, MODEL NUMBER 8330 CF#435, PART NUMBER 0002080174
29300000TL | TL NEWNEW | 57055022 | KIT; XV REPAIR -FISHER | P/N R667X000402 MOLE SIEVE | Valve-Other : MFG:Fisher EQUIP:Mole Sieve. REPLACED AGBAMI-SB SYMBOL # 97802598
29300000TL | TL NEWNEW | 57055024 | GUARD:VALVE CAGE,1 IN ID X | 2-1/2 IN OD X 2-7/8 IN LG,CS | Valve - Actuator & Positioner: RETAINER, SEAT RING, XV, EQUIPMENT MOLE SIEVE
29300000TL | TL NEWNEW | 57055027 | SEAT | VALVE, | Valve - Actuator & Positioner: RING, PV, MOLE SIEVE. ########DO NOT REORDER DUPLICATE SEE SYMBOL:74450678#############
29300000TL | TL NEWNEW | 57060025 | BUSHING; VALVE; CONTROL | P/N 12A9374X012 | Engines - Parts : MFG:Fisher Rosemount
29300000TL | TL NEWNEW | 57060033 | CAGE | VALVE,CONTROL | Valve - Control : ,
29300000TL | TL NEWNEW | 57060039 | CAGE | VALVE,CONTROL | Pumps-Other : EQUAL PERCENT, CF8M F-225. REPLACED AGBAMI-SB SYMBOL # 97804930
29300000TL | TL NEWNEW | 57060041 | CAGE | VALVE,CONTROL | Pumps-Other : REPLACED AGBAMI-SB SYMBOL # 97804952
29300000TL | TL NEWNEW | 57060049 | CAGE | VALVE,CONTROL | Valve - Parts & Accessories :REPLACED AGBAMI-SB SYMBOL # 97805206
29300000TL | TL NEWNEW | 57060071 | DIAPHRAGM: FOR CONTROL VALVE | TYP 657 SIZE 70-87 2E859802202 | Valve - Control : (Old Part No : 2E859802202 )
29300000TL | TL NEWNEW | 57060075 | DIAPHRAGM ASSY; VALVE; ANTI | SURGE; P/N 1V3624000A2 | Valve - Parts & Accessories :MFG:Fisher Rosemount
29300000TL | TL NEWNEW | 57060080 | DIAPHRAGM; UPPER; VALVE; ANTI | SURGE; P/N 2V197702052 | Engines - Parts : MFG:Fisher Rosemount
29300000TL | TL NEWNEW | 57060092 | FLANGE; O-RING PROCESS PRESSUR | TRANSMIT P/N 01151-0034-0020 | *OBS*GS&P-O-Rings : MFG:Fisher Rosemount
29300000TL | TL NEWNEW | 57060106 | GASKET:SPIRAL WOUND,GRAPHITE | FILLER,SS WINDING,FLEXITALLIC | Gaskets : R,5 IN ID X 5-1/2 IN OD X 3/16 IN THK, CONTROL VALVE. REPLACED AGBAMI-SB SYMBOL # 97804986
29300000TL | TL NEWNEW | 57060107 | GASKET:CONTROL VALVE,5 IN ID | X 6 IN OD X 1/32 IN THK, | Gaskets : GRAPHITE,PAPER,RND.,GRAPHITE. REPLACED AGBAMI-SB SYMBOL # 97804987
29300000TL | TL NEWNEW | 57060116 | GASKET; VALVE CONTROL | GRAPH/SST,17F46 | Engines - Parts : REPLACED AGBAMI-SB SYMBOL # 97805107
29300000TL | TL NEWNEW | 57060121 | KIT:GASKET,FOR CONTROL VALVE, | CONTAINS 2X SPIRAL WOUND | Valve - Control : GASKET, SET.. REPLACED AGBAMI-SB SYMBOL # 97804873
29300000TL | TL NEWNEW | 57060150 | KEY; TAPER VALVE BUTTERFLY | P/N 12B9530X012 | Power Transmission Equipment & Replacement Parts : MFG:Fisher Rosemount
29300000TL | TL NEWNEW | 57060162 | O-RING; CONTROL VALVE | P/N 1E216306992 FISHER | *OBS*GS&P-O-Rings : MFG:Fisher Rosemount
29300000TL | TL NEWNEW | 57060168 | O-RING; CONTROL VALVE | P/N 1C8538X0052 FISHER | *OBS*GS&P-O-Rings : MFG:Fisher Rosemount
29300000TL | TL NEWNEW | 57060194 | PLUG | VALVE,CONTROL | Valve - Control : ,
29300000TL | TL NEWNEW | 57060203 | PLUG/STEM ASSY; VALVE; ANTI- | SURGE; P/N 21A5351X062 | Valve-Plug : MFG:Fisher Rosemount
29300000TL | TL NEWNEW | 57060205 | STEM | 2U8684X0032 | Valve-Plug : PLUG ASSY
29300000TL | TL NEWNEW | 57060206 | PLUG/STEM ASSY; VALVE; CONTROL | P/N 15A6480X112 | Valve-Plug : MFG:Fisher Rosemount
29300000TL | TL NEWNEW | 57060207 | STEM | 16A3339X022 | Valve-Plug : PLUG ASSY
29300000TL | TL NEWNEW | 57060211 | ASSEMBLY | PLUG AND STEM | Valve-Plug : CONTROL VALVE
29300000TL | TL NEWNEW | 57060214 | PLUG/STEM ASSY; VALVE; CONTROL | P/N 1V6571X0032 | Valve - Control :
29300000TL | TL NEWNEW | 57060217 | PLUG/STEM ASSY; VALVE; CONTROL | P/N 15A6643X032 | Valve-Plug : MFG:Fisher Rosemount
29300000TL | TL NEWNEW | 57060220 | PLUG | STEM ASSY,316 SS | Valve-Plug : VALVE CONTROL, 3-7/16 IN ORF, 1L5000, 316 SS, 14.38 AB.. REPLACED AGBAMI-SB SYMBOL # 97804953
29300000TL | TL NEWNEW | 57060222 | PLUG | VALVE,PLUG,SS | Valve-Plug : PLUG/STEM ASSY, VALVE, CONTROL. REPLACED AGBAMI-SB SYMBOL # 97804931
29300000TL | TL NEWNEW | 57060224 | ASSEMBLY | PLUG AND STEM | Valve-Plug : FOR CONTROL VALVE. REPLACED AGBAMI-SB SYMBOL # 97805002
29300000TL | TL NEWNEW | 57060252 | KIT | REPAIR CONTROL VALVE | Engines - Parts : FOR FISHER POSI SEAL VALVE.
29300000TL | TL NEWNEW | 57060274 | RING:VALVE SEAT RETAINER,1 IN | ID X 2-1/2 IN OD X 2-13/16 IN | Valve - Actuator & Positioner: LG,316 SS, CONTROL VALVE. REPLACED AGBAMI-SB SYMBOL # 97804861
29300000TL | TL NEWNEW | 57060283 | RING:BACK-UP,2-3/8 IN ID X | 2-7/8 IN OD X 1/4 IN THK,RBR | Pumps-Other : VALVE CONTROL ( Model :ET ). REPLACED AGBAMI-SB SYMBOL # 97804999
29300000TL | TL NEWNEW | 57060295 | RING; PACKING BOX; VAVLE; CTRL | P/N 1J873235072 | Packing / Glands / Stuffing Boxes : MFG:Fisher Rosemount
29300000TL | TL NEWNEW | 57060298 | RING; PACKING BOX; VAVLE; CTRL | P/N 12B5776X012 | Valve - Actuator & Positioner: MFG:Fisher Rosemount
29300000TL | TL NEWNEW | 57060299 | RING; PACKING BOX; VAVLE; CTRL | P/N 16A6087X012 | Packing / Glands / Stuffing Boxes : MFG:Fisher Rosemount. REPLACED AGBAMI-SB SYMBOL # 97805121
29300000TL | TL NEWNEW | 57060306 | RING; SEAL; VALVE; CONTROL | P/N 1V659305092 | Flow Measuring Instruments : MFG:Fisher Rosemount. REPLACED AGBAMI-SB SYMBOL # 97805174
29300000TL | TL NEWNEW | 57060312 | RING:H2O,SEALING,1-15/16 IN | ID X 2-1/16 IN OD X 1/16 IN | Flow Measuring Instruments : THK,CARBON,TEFLON, VALVE, CONTROL, MODEL: ET. REPLACED AGBAMI-SB SYMBOL # 97805000
29300000TL | TL NEWNEW | 57060320 | RING: SEAL SPRING RADIAL | ANTI-SURGE | Valve - Parts & Accessories :MFG:Fisher Rosemount
29300000TL | TL NEWNEW | 57060327 | RING; SEAT; VALVE; CONTROL | P/N 1U285646172 | Valve - Actuator & Positioner: MFG:Fisher Rosemount
29300000TL | TL NEWNEW | 57060331 | SEAT | VALVE | Valve - Actuator & Positioner: CONTROL VALVE
29300000TL | TL NEWNEW | 57060337 | RING: SEAT VALVE CONTROL | P/N 1U221939102 | Valve - Control : RING: SEAT VALVE CONTROL P/N. 1U221939102 MANUFACTURER FISHER ROSEMOUNT. REPLACED AGBAMI-SB SYMBOL # 97805172
29300000TL | TL NEWNEW | 57060338 | RING; SEAT; VALVE; CONTROL | P/N 1U222539102 | Valve - Actuator & Positioner: RING: SEAT VALVE CONTROL P/NN.1U222539102 MANUFACTURER FISHER ROSEMOUNT. REPLACED AGBAMI-SB SYMBOL # 97804895
29300000TL | TL NEWNEW | 57060339 | RING: SEAT VALVE CONTROL | P/N 15A6656XQ12 | Valve - Actuator & Positioner: RING: SEAT VALVE CONTROL P/N.15A6656XQ12 MANUFACTURER FISHER ROSEMOUNT
29300000TL | TL NEWNEW | 57060377 | GASKET:SHIM,4-15/16 IN ID X | 5-9/16 IN OD X 1/32 IN THK, | Engines - Parts : 316 SS, CONTROL VALVE. REPLACED AGBAMI-SB SYMBOL # 97804983
29300000TL | TL NEWNEW | 57060382 | STEM | VALVE | Valve - Parts & Accessories :CONTROL VALVE. REPLACED AGBAMI-SB SYMBOL # 97886992
29300000TL | TL NEWNEW | 57060387 | STEM | VALVE, | Valve - Parts & Accessories :CONTROL VALVE
29300000TL | TL NEWNEW | 57060391 | STEM; VALVE; CONTROL | P/N 1U507135162 | Valve - Parts & Accessories :MFG:Fisher Rosemount. REPLACED AGBAMI-SB SYMBOL # 97805195
29300000TL | TL NEWNEW | 57060442 | VALVE | ASSY ANTI-SURGE | Valve - Parts & Accessories :MFG:Fisher Rosemount
29300000TL | TL NEWNEW | 57060443 | WIPER; UPPER; VALVE; CONTROL | P/N 1J872606332 | Packing / Glands / Stuffing Boxes : MFG:Fisher Rosemount
29300000TL | TL NEWNEW | 57080005 | LOCKOUT: PUMP BEARING GOULDS | P/N 8601-0012 | Pumps-Other : LOCKOUT: PUMP BEARING GOULDS P/N 8601-0012 MANUFACTURER: GOULDS PUMPS
29300000TL | TL NEWNEW | 57112022 | TRANSFORMER:IGNITION,120VAC, | 6000V | Instruments - Other & Parts : FOR EGP HOT OIL AND REGEN GAS HEATERS INDUSTRIAL CONTROL
29300000TL | TL NEWNEW | 57145010 | BUSHING:SEAL,5/8 IN ID X | 1-5/8 IN OD X 1-1/2 IN LG, | Valve - Parts & Accessories :BRASS, EQUIPMENT GLYCOL DEHYDRATION. REPLACED AGBAMI-SB SYMBOL # 97802592
29300000TL | TL NEWNEW | 57145101 | KIT:REPAIR,FOR ACTUATOR, | CONTAINS 3 X O-RING,1X GASKET | Instruments - Other & Parts : EQUIPMENT GLYCOL DEHYDRATION. REPLACED AGBAMI-SB SYMBOL # 97802597
29300000TL | TL NEWNEW | 57160013 | BELT:TIMING,4326-14M-40 | 170.315 IN LG, 1.575 IN WIDTH | TOP WD,0.551 IN PITCH,309 TEETH, IDBI GROUP 74272, POWER GRIP HIGH TORQUE DRIVE, FOR USE ON GGCP GAS COOLER.
29300000TL | TL NEWNEW | 57190081 | SWITCH:MICRO,125/480VAC ,20A, | 1NO-1NC | Instruments - Other & Parts : MICRO
29300000TL | TL NEWNEW | 57705036 | BEARING | ANTIFRICTION, | Bearings & Accessories - All :C5+ Condensate Transfer Pump Sulzer pump type: ZF 80-4401Pump SN: 207359/60MODEL NO 40002. (THIS IS A RECLASSIFICATION OF SYMBOL # 57802295 TO SYMBOL# 57705036) AS REQUESTED ON SAR# 51187. STILL SAME AS SYMBOL 57705533,577055
29300000TL | TL NEWNEW | 57705098 | DISPLAY | UNIT FLAMMABLE GAS | Filtration - Filters/ Other : MODEL UD10S5N25W2 (Old PN: 009621-004)
29300000TL | TL NEWNEW | 57705244 | OVERLOAD: BREAKER | RATING 150 A 600 V 50/60 HZ | Electric-Other : MOUNTING POWER AND CONTROL MODEL FOR COMPRESSOR (SYMBOL 57705244 REPLACES 57801055)
29300000TL | TL NEWNEW | 57705245 | CONTACTOR: 110/120V 3 POLE, 18 | SIZE 0 FAN CONDENSER | Electric-Other : NEMA 12 POWER & CONTROL ENCLOSURE (SYMBOL 57705245 REPLACES 57801056)
29300000TL | TL NEWNEW | 57705247 | HEATER: | H2007B RATING 2.15 - 3.49 A | Electric-Other : CONDENSER FAN NEMA 12 POWER & CONTROL ENCLOSURE (SYMBOL 57705247 REPLACES 57801058)
29300000TL | TL NEWNEW | 57705249 | RELAY: OVERLOAD | 75 A 600 V AC 3 POLE | Electric-Other : MANUAL/RESET FOR COMPRESSOR NEMA 12 POWER & CONTROL ENCLOSURE (SYMBOL 57705249 REPLACES 57801060)
29300000TL | TL NEWNEW | 57705263 | HEATER: OVERLOAD | H2005B-3 RATING 1.20 - 1.96 | Electric-Other : AMP EVAPORATOR FAN NEMA 12 POWER AND CONTROL ENCLOSURE (SYMBOL 57705263 REPLACES 57801074)
29300000TL | TL NEWNEW | 57705414 | BUSHING | HV,PER DRAWING VZ30, | Electric Components - Circuit Protection:CELECO, STB0093 FOR POWER SUBSTATION BULDINGS, ORIGINAL PARENT EQUIPMENT PO # JA-EGP-EL02 DATED MAY 22, 2006 BY HYUNDAI HEAVY INDUSTRIES FOR EGP3 ONSHORE GAS PLANT PROJECT. NOTE ORIGINAL PO ISSUED TO WESCO (SYMBO
29300000TL | TL NEWNEW | 57705459 | THERMOCOUPLE TYPE K AMETEK O2 | TYPE K THERMOCOUPLE O2 ANAL | Instruments - Other & Parts : FOR OXYGEN ANALYZER, MATERIAL STAINLESS STEEL P/N 71697KE TAG EPG AIT 0704, 0705 TAG EGTL 150 AT 0001A,B, 0006A,B, 160 AT 0001, 0206, 172 AT 0003, 0004, 0009, 0010, 0020, 0021, 0109, 0110, 0204A,B, 0304A,B, 0404A,B MANUFACT
29300000TL | TL NEWNEW | 57705541 | WASHER | LOCK,PUMP, | *OBS* Pumps - Parts : GR 1.0330 (SYMBOL 57705541 REPLACES 57802303)
29300000TL | TL NEWNEW | 57705592 | BEARING | ANTIFRICTION, | *OBS* Pumps - Parts : PUMP,GR STEEL (SYMBOL 57705592 REPLACES 57802355)
29300000TL | TL NEWNEW | 57705608 | BEARING | ANTIFRICTION, | *OBS* Pumps - Parts : PUMP,GR STEEL. Additional Cross Reference: EQ: 2-P-8739A/B,2-P-8697A/B DR: CS61600504,CS61600506 (SYMBOL 57705608 REPLACES 57802371)
29300000TL | TL NEWNEW | 57705669 | GLASS: SIGHT, 1 IN. | FLARES | Pressure Relief Equipment / Flare Systems : PARENT EQUIPMENT TAG: 2-FL-4960A/A & 2-FL-4962A/B (SYMBOL 57705669 REPLACES 57801694)
29300000TL | TL NEWNEW | 57705698 | MODULE: 16 CHANNELS | ANALOG INPUT | Instruments - Other & Parts : MODULE: 16 CHANNELS, ANALOG INPUT, 24 VDC, 4 TO 20 MA, 24 VDC. EQUIPMENT USE: SIS-03-001/SIS-03-101/102/103 (SYMBOL 57705698 REPLACES 57801747)
29300000TL | TL NEWNEW | 57705854 | ANALYZER: FURNACE ASSY AMETEK | FOR OXYGEN & COMBUSTIBLE | Analyzers & Monitors : TAG EPG AIT 0704, 0705, AIT 0871A,B,C,D, AIT 0857A,B,C,D, AIT 0859A,B, AIT 0893, AIT 0862A,B, TAG EGTL 150 AT 0001A,B, 0006A,B, 160 AT 0001, 0206, 172 AT 0003, 0004, 0009, 0010, 0020, 0021, 0109, 0110, 0204A,B, 0304A,B, 0404A,B (S
29300000TL | TL NEWNEW | 57705856 | CARTRIDGE: HEATER | 150W 120VAC | Electric-Other : FOR OXYGEN & COMBUSTIBLE ANALYZER, TAG EPG AIT 0704, 0705, AIT 0871A,B,C,D, AIT 0857A,B,C,D, AIT 0859A,B, AIT 0893, AIT 0862A,B, TAG EGTL 120 AT 1060A,B, 1061A,B, 150 AT 0001A,B, 0006A,B, 160 AT 0001, 0206, 172 AT 0003, 0004, 0009, 0010,
29300000TL | TL NEWNEW | 57705860 | POWER SUPPLY: COMPLETE | WITH KEYBOARD | Power conditioning equipment : FOR OXYGEN & COMBUSTIBLE ANALYZER, 115 VAC 50/60 Hz, 1A, '+/- 15V P/N 90253VE TAG EPG AIT 0704, 0705, AIT 0871A,B,C,D, AIT 0857A,B,C,D, AIT 0859A,B, AIT 0893, AIT 0862A,B, TAG EGTL 120 AT 1060A,B, 1061A,B, 150 AT 0001A,B,
29300000TL | TL NEWNEW | 57705861 | BOARD: PCB (WDG-IVCM) | FOR OXYGEN & COMBUSTIBLE | Analyzers & Monitors : FOR ANALYZER SYSTEM EQUIPMENT TAG NO: AE/AIT-0871A/B - AE/AIT-0857A/B - AE/AIT-0859A - AE/AIT-0893 - AE/AIT-0871C/D - AE/AIT-0857C/D - AE/AIT-0859B- AE/AIT-0862A/B (SYMBOL 57705861 REPLACES 57801930) O2/COMBUSTIBLE ANALYZER
29300000TL | TL NEWNEW | 57705862 | MODULE:DISPLAY AMETEK ANALYZER | FOR OXYGEN & COMBUSTIBLE | Analyzers & Monitors : TAG EPG AIT 0704, 0705, AIT 0871A,B,C,D, AIT 0857A,B,C,D, AIT 0859A,B, AIT 0893, AIT 0862A,B, TAG EGTL 120 AT 1060A,B, 1061A,B, 150 AT 0001A,B, 0006A,B, 160 AT 0001, 0206, 172 AT 0003, 0004, 0009, 0010, 0020, 0021, 0109, 0110, 020
29300000TL | TL NEWNEW | 57705863 | BACKPLANE:ASSY AMETEK ANALYZER | FOR OXYGEN & COMBUSTIBLE | Analyzers & Monitors : ANALYZER, TAG EPG AIT 0704, 0705, AIT 0871A,B,C,D, AIT 0857A,B,C,D, AIT 0859A,B, AIT 0893, AIT 0862A,B, TAG EGTL 120 AT 1060A,B, 1061A,B, 150 AT 0001A,B, 0006A,B, 160 AT 0001, 0206, 172 AT 0003, 0004, 0009, 0010, 0020, 0021, 0109,
29300000TL | TL NEWNEW | 57705947 | TRANSFORMER: POWER | 130VA, 240/480V PRY | Programmable Logic Controllers : 110/120VAC SECONDARY, AIR COOLED. NO FUSING, LV MOTOR CONTROL CENTER. EQUIPMENT NUMBER: OS-103-1, OS-103-2, OS-103-3, OS-104-1, 0S-104-2, OS-104-3, OS105-01, OS-105-2, OS-105-3, OS-106-1, OS-106-2, OS-106-3, OS-201, OS214,
29300000TL | TL NEWNEW | 57705948 | TRANSFORMER: POWER | 250VA, 240/480V PRY, | Programmable Logic Controllers : 110/120VAC SECONDARY, AIR COOLED. NO FUSING, LV MOTOR CONTROL CENTER. EQUIPMENT NUMBER: OS-103-1, OS-103-2, OS105-1, OS-105-2, OS-105-3, OS106-3 (SYMBOL 57705948 REPLACES 57802006)
29300000TL | TL NEWNEW | 57706002 | BLOCK: FUSE | 600VAC, 30 AMP, | Programmable Logic Controllers : BLACK PHENOLIC, 3 POLE, SCREW TERMINAL, FERRULE, 13/32 IN x 1 1/2 IN, CLASS CC. EQUIPMENT NUMBER: OS-103-1, OS-103-2, OS-103-3, OS-104-1, OS104-2, OS-104-3, OS-105-1, OS-105-2, OS-105-3, OS-106-1, OS-106-2, OS-106-3, OS-20
29300000TL | TL NEWNEW | 57706015 | THERMOSTAT: HEATER. | 0-60 C, 120/240VAC | Programmable Logic Controllers : EQUIPMENT NUMBER: OS-101, OS-102 (SYMBOL 57706015 REPLACES 57802073)
29300000TL | TL NEWNEW | 57706151 | GASKET: SPIRAL WOUND | 18 IN X 15-1/4 IN ORBIT VALVE | Valve-Other : WITH ACTUATOR BONNET PIPE SIZE 6 IN OUTER RING AISI 304 STAINLESS STEEL, INNER RING AISI 304 STAINLESS STEEL, FILLER MATERIAL GRAPHITE, SIZE 10-1/8 IN OD X 8.998 IN ID X 0.095 IN THK. MANUFACTURER: CAMERON VALVES & MEASUREMENTS (SYMBOL 5770
29300000TL | TL NEWNEW | 57706289 | CARD:COMBUSTIBLE (WDG-IVC) | FOR OXYGEN & COMBUSTIBLE | Analyzers & Monitors : ANALYZER, TAG EPG AIT 0704, 0705, AIT 0871A,B,C,D, AIT 0857A,B,C,D, AIT 0859A,B, AIT 0893, AIT 0862A,B, TAG EGTL 120 AT 1060A,B, 1061A,B, 150 AT 0001A,B, 0006A,B, 160 AT 0001, 0206, 172 AT 0003, 0004, 0009, 0010, 0020, 0021, 0109,
29300000TL | TL NEWNEW | 57706337 | STEM: GUIDE, VALVE | DELUGE VALVE PACKAGE-6 INCHES | Valve-Other : BALL STYLE, VALVE SIZE 2 IN X 2 IN, SIZE 3/4 IN DIA X 1-13/32 IN LONG MATERIAL: AISI 4140 ALLOY STEEL EQUIPMENT NUMBER- 2XV-4105 001 2XV-4115 002 2XV-4125 003 2XV-4106 001 2XV-4116 002 2XV-4126 003 (SYMBOL 57706337 REPLACES 57801452)
29300000TL | TL NEWNEW | 57706338 | SEAT: VALVE | ORBIT VALVES 2 INCHES | Valve-Other : BALL STYLE, VALVE, SIZE: 2 IN X 2 IN, OUTER 3 IN OD X 2.560 IN ID X 3/4 IN THK, INNER 2.560 IN OD X 2.070 IN ID X 21/32 IN THK, MATERIAL AISI 410, STAINLESS STEEL EQUIPMENT NUMBER- 2XV-4105 001 2XV-4115 002 2XV-4125 003 2XV-4106 001 2XV
29300000TL | TL NEWNEW | 57706484 | POSITIONER: VALVE SEAL | GAUGE 0-60 PSI | Valve - Control : FOR FISHER POSI SEAL CONTROL VALVE SERIAL NUMBER 18292380
29300000TL | TL NEWNEW | 57706547 | GASKET | SET | Gaskets : FISHER CONTROL VALVE PARENT EQUIPMENT NUMBER: LV-0815. Replaces symbol number 57803096. REPLACED AGBAMI-SB SYMBOL # 97805178
29300000TL | TL NEWNEW | 57706576 | GASKET | VALVE SEAL | Valve - Control : GARLOCK 3300; FOR FISHER POSI SEAL CONTROL VALVE SERIAL NUMBER 18292380
29300000TL | TL NEWNEW | 57706577 | PACKING: VALVE SEAL | V-RING SET | Valve - Control : FOR FISHER POSI SEAL CONTROL VALVE SERIAL NUMBER 18292380.
29300000TL | TL NEWNEW | 57706674 | GASKET | SET | Gaskets : FISHER CONTROL VALVE PARENT EQUIPMENT NUMBER: 2LV-0835. REPLACED SYMBOL : 57803099. REPLACED AGBAMI-SB SYMBOL # 97804882
29300000TL | TL NEWNEW | 57706675 | GASKET | SET | Gaskets : FISHER CONTROL VALVE PARENT EQUIPMENT NUIMBER: 2LV-0835. REPLACED SYMBOL : 57803100. REPLACED AGBAMI-SB SYMBOL # 97804891
29300000TL | TL NEWNEW | 57706709 | WASHER: FOR 3/4 IN STUD, | NARROW-TYPE B PLAIN, | Fasteners / Hardware : 1.375 IN OD, 0.812 IN ID, 0.100 IN THK, HARDENED CARBON StEEL, ASTM F-436. FOR HEAT EXCHANGERDRAWING NO: ONS-KHT-DET-ME-0002 (C-907793-06-1) ONS-KHT-GP-BOM-ME-0004 (P-07793-06-1). REPLACED SYMBOL # 57801841.
29300000TL | TL NEWNEW | 57706727 | AMMETER | 0-30 A 480 V 2.5 IN | Electric-Other : PANEL MOUNT (RECLASSIFIED FROM 57800869 TO 57706727)
29300000TL | TL NEWNEW | 57706861 | COUPLING TYPE:COUPLING | ELEMENT SET OF 12. SIZE:SET OF | 12 MATL:. COUPLING ELEMENT SET FOR INGERSOLL RAND SIERRA H50A OIL FREE AIR SCREW COMPRESSOR. SERIAL TS5685U17039. EQUIPMENT TAG 171-CS-042A. IR PART NUMBER(CCN):39236898.
29300000TL | TL NEWNEW | 57800812 | POSITIONER | GAUGE, 0-60 PSI | Valve - Control : CONTROL VALVE.. Reclassified to symbol number 57706484
29300000TL | TL NEWNEW | 57800816 | KIT | REPAIR, 95L, 1 IN | Valve - Parts & Accessories :CONTROL VALVE.
29300000TL | TL NEWNEW | 57800854 | HEATER: CAL ROD | 125 VOLT A/C | Electric-Other : FOR POWELL 480 V LV MCC AND SWITCH GEAR
29300000TL | TL NEWNEW | 57800866 | LIGHT: INDICATING | WHITE 125 VPC VOLTAGE 3 WATTS | Electric-Other : 24 WE LED LAMP
29300000TL | TL NEWNEW | 57800867 | LIGHT: INDICATING | GREEN 125 V AC/DC 480 V 3.W WA | Electric-Other : 24 LED GREEN LAMP RESISTOR TYPE HIGH THRESHOLD GREEN LAMP AND LENS
29300000TL | TL NEWNEW | 57800868 | LIGHT: RESISTOR | RED LED 125 VDC 480 V 3 W MAX | Electric-Other : 24 LED RED LAMP
29300000TL | TL NEWNEW | 57801049 | SWITCH: OIL | OIL FAILURE CUTOUT CONTROL | Heating Ventilation and Air Conditioning Equipnment & Parts : MANUAL RESET 120/240 VAC 8/70PSI 90 SEC DELAY FOR FAILURE COMPRESSOR CONDENSING UNIT 1 & 2
29300000TL | TL NEWNEW | 57801926 | BOARD: PRINTED CIRCUIT | ANALOG INPUT | Electric Components - Circuit Protection:FOR ANALYZER SYSTEM EQUIPMENT PART NO: AE/AIT-0871A/B - AE/AIT-0857A/B - AE/AIT-0859A - AE/AIT-0893 - AE/AIT-0871C/D - AE/AIT-0857C/D - AE/AIT-0859B- AE/AIT-0862A/B.(RECLASSIFIED FROM 57801926 TO 57706858)
29300000TL | TL NEWNEW | 57802302 | NUT | PUMP,GR 1.0044 | Fasteners / Hardware :
29300000TL | TL NEWNEW | 57803057 | KIT | REPAIR | Packing / Glands / Stuffing Boxes : FISHER CONTROL VALVE. PARENT EQUIPMENT NUMBER: 2FV-0879
29300000TL | TL NEWNEW | 57803082 | GASKET | SET | Gaskets : FISHER CONTROL VALVE PARENT EQUIPMENT NUMBER: 2PV-0330
29300000TL | TL NEWNEW | 57803089 | GASKET | SET | Gaskets : FISHER CONTROL VALVE PARENT EQUIPMENT NUMBER: 2FV-1559B
29300000TL | TL NEWNEW | 57803091 | GASKET | SET | Gaskets : FISHER CONTROL VALVE PARENT EQUIPMENT NUMBER: 2FV-5305
29300000TL | TL NEWNEW | 57803097 | GASKET | SET | Gaskets : FISHER CONTROL VALVE PARENT EQUIPMENT NUMBER: LV-0815. Reclassified to symbol number 57706548
29300000TL | TL NEWNEW | 57803105 | GASKET | SET | Gaskets : FISHER CONTROL VALVE PARENT EQUIPMENT NUMBGER: 2LV-0897. Reclassified to symbol number 57706549
29300000TL | TL NEWNEW | 57803107 | GASKET | SET | Gaskets : FISHER CONTROL VALVE PARENT EQUIPMENT NUMBER: 2PV-0178
29300000TL | TL NEWNEW | 57803111 | GASKET | SET | Gaskets : FISHER CONTROL VALVE PARENT EQUIPMENT NUMBER: 2PV-0828, DUPLICATION REFER TO SYMBOL 58018876/57706676
29300000TL | TL NEWNEW | 57803112 | GASKET | SET | Gaskets : FISHER CONTROL VALVE PARENT EQUIPMENT NUMBER: 2PV-0828. Reclassified to symbol number 57706550
29300000TL | TL NEWNEW | 57803113 | GASKET | SET | Gaskets : FISHER CONTROL VALVE PARENT EQUIPMENT NUMBER: 2PV-0942
29300000TL | TL NEWNEW | 57803121 | GASKET | SET | Gaskets : FISHER CONTROL VALVE PARENT EQUIPMENT NUMBER: PV-0401B
29300000TL | TL NEWNEW | 57803122 | GASKET | VALVE, CONTROL | Gaskets : PARENT EQUIPMENT NUMBER: 2FV--280
29300000TL | TL NEWNEW | 57803131 | DIAPHRAGM | WAX FILTRATION PACKAGE | Valve - Control : FISHER CONTROL VALVE .DIAPHRAGM:CONTROLLER,30MM,0.2-1 BAR,NITRILE, ADDITIONAL INFORMATION:FISHER 657 DIAPHRAM ACTUATOR FOR PV-0381A, WITH DOWN TRAVEL STOP (STYLE 2), FISHER 657 DIAPHRAM ACTUATOR FOR PV-0381A, WITH DOWN TRAVEL STOP (STYLE
29300000TL | TL NEWNEW | 57803546 | GASKET: SPIRAL WOUND, | PIPE SIZE 4 IN, 750 PSI | Gaskets : INNER RING: AISI 304 STAINLESS STEEL, OUTER RING: AISI 304 STAINLESS STEEL, FILLER MATERIAL: GRAPHITE, STYLE: CAMERON, 6D0073, SIZE: 6-25/64 IN ID X 6-59/64 IN OD X .125 IN THK DRWAING NUMBER:ONS-ORB-GP-AGT-PI-0001 (625454M01 / 3)
29300000TL | TL NEWNEW | 57803553 | SEAT: VALVE, BALL, | VALVE SIZE 8 IN, | *OBS* Valve - Brass Bronze lro : OUTER RING: 9.018 IN ID X 9-57/64 IN OD X 1-19/32 IN THK, INNER RING: 8.005 IN ID X 9.020 IN OD X 1-11/32 IN THK, MATERIAL:17-4 PH CENTRIFUGALLY CAST STAINLESS STEEL DRWAING NUMBER:ONS-ORB-GP-AGT-PI-0001 (625454M02 / 20)
29300000TL | TL NEWNEW | 57803555 | PACKING: RING SET, | FOR BALL VALVE, | Packing / Glands / Stuffing Boxes : # OF RINGS: 5 OF EQUAL SIZE, MATERIAL: DIE FORMED GRAPHITE (MIDDLE RINGS, 3), CARBON FILAMENT YARN END RINGS (TOP/BOTTOM), SHAPE: CIRCULAR, SIZE: 1.121 IN ID X 1.750 IN OD X 5/16 IN THK (REF) DRWAING NUMBER:ONS-ORB-GP-A
29300000TL | TL NEWNEW | 57803560 | GUIDE: VALVE, BALL, | VALVE SIZE 12 IN, | *OBS* Valve - Brass Bronze lro : SIZE: 1.060 IN DIA X 2-5/16 LNG, MATERIAL: AISI 4140 ALLOY STEEL DRAWING NUMBER: ONS-ORB-GP-AGT-PI-0001 (625454M04 / 29)
29300000TL | TL NEWNEW | 57803664 | KIT | O-RING | *OBS* Valve - Brass Bronze lro : SEAL, GR BUNA-N, TOPWORX ENCLOSURE
29300000TL | TL NEWNEW | 57804990 | NUT: TUBE FITTING, HEX, | 1/16 IN,MNPT,20 MM,SUS 316 | Fittings - Tube :GAS CHROMATOGRAPH. PREVIOUSLY EXISTED ON SYMBOL NUMBER 57803694
29300000TL | TL NEWNEW | 58000002 | GASKET: HEAT EXCHANGER | CHANNEL GIRTH FLANGE | Heating Ventilation and Air Conditioning Equipnment & Parts : KAMMPROFILE, GRAPHITE METAL LAYER 304 SS, 618 MM ID, 658 MM OD, 5 MM THK, 10 MM RIB WD, 10 MM RADII, SHELL & TUBE, GMGC WITH PASS PART, 172-ES-008A/B/C, GMGC WITH PASS PART, 172-ES-008A/B/C
29300000TL | TL NEWNEW | 58000003 | GASKET: RING JOINT | 1-1/2 IN PIPE, 900 LB | Gaskets : API R20, MONEL, OCTAGONAL, 172-ES-008A/B/C, 172-ES-008A/B/C. FOR HEAT EXCHANGERS
29300000TL | TL NEWNEW | 58000004 | GASKET: RING JOINT | 2 IN PIPE, 900 LB | Gaskets : API R24, 304 SS, OCTAGONAL, , 172-ES-008A/B/C
29300000TL | TL NEWNEW | 58000005 | GASKET: RING JOINT | 2 IN PIPE, 900 LB | Heating Ventilation and Air Conditioning Equipnment & Parts : API R24, MONEL, OCTAGONAL, 172-ES-008A/B/C, 172-ES-008A/B/C
29300000TL | TL NEWNEW | 58000006 | GASKET: RING JOINT | 1-1/2 IN PIPE, 900 LB | Gaskets : API R20, 304 SS, OCTAGONAL, 172-ES-008A/B/C, 172-ES-008A/B/C
29300000TL | TL NEWNEW | 58000007 | BOLT:STUD, CR-MO 8 UN THREADED | 1-3/8IN-8UN-340MM LG | CR-MO, SA193, GR B7, 2 HEAVY NUTS-SA194-2H, 2 HEAVY NUTS-SA194-2H,
29300000TL | TL NEWNEW | 58000009 | BOLT: STUD, 8 UN | 1 IN DIA, 160MM THD LG | *OBS*Fastener-Stud B : CR-MO, SA193, GR B7, 2 HEAVY NUTS-SA194-2H, 172-ES-008B/C, 2 HEAVY NUTS-SA194-2H, 172-ES-008B/C
29300000TL | TL NEWNEW | 58000011 | GASKET: HEAT EXCHANGER | GRAPHITE METAL LAYER 316L SS | Gaskets : KAMMPROFILE, CAMPROFILE, 1138 MM ID, 1188 MM OD, 5 MM THK, 0 RIB WD, 0 RADII, SHELL & TUBE, GMGC, 172-ES-002, KUK-IL INNOT - 2638-SPL2-G-01-01, GMGC, 172-ES-002, KUK-IL INNOT - 2638-SPL2-G-01-01
29300000TL | TL NEWNEW | 58000012 | GASKET: HEAT EXCHANGER | GRAPHITE METAL LAYER 316L SS | Gaskets : KAMMPROFILE, CAMPROFILE, 1138 MM ID, 1188 MM OD, 5 MM THK, 10 MM RIB WD, 10 MM RADII, SHELL & TUBE, GMGC WITH PASS PART, KUK-IL INNOT - 2638-SPL2-G-01-02, 172-ES-002, GMGC WITH PASS PART, KUK-IL INNOT
29300000TL | TL NEWNEW | 58000013 | GASKET: HEAT EXCHANGER | GRAPHITE METAL LAYER 316L SS | Gaskets : KAMMPROFILE, CAMPROFILE, 774 MM ID, 800 MM OD, 5 MM THK, 0 RIB WD, 0 RADII, SHELL & TUBE, GMGC, KUK-IL INNOT - 2638-SPL2-G-01-03, 172-ES-009, GMGC KUK-IL INNOT - 2638-SPL2-G-01-03, 172-ES-009
29300000TL | TL NEWNEW | 58000016 | GASKET: NON-SPIRAL | FLANGE, 2 IN PIPE, 150 LB | Gaskets : GRAPHITE METAL LAYER/316L SS, ASME 16.21, 73MM ID, 101.6MM OD, 5MM THK, GMGC, ANSI 150 LB RF, STYLE: CAMPROFILE, KUK-IL INNOT - 2638-SPL2-G-01-05, 172-ES-002, GMGC, ANSI 150 LB RF, STYLE: CAMPROFILE, KU
29300000TL | TL NEWNEW | 58000017 | GASKET: NON-SPIRAL | FLANGE, 1.5 IN PIPE, 150 LB | Gaskets : GRAPHITE METAL LAYER 316L SS, ASME 16.21, 54.1 MM ID, 82.6 MM OD, 5 MM THK, GMGC, ANSI 150 LB RF, STYLE: CAMPROFILE, KUK-IL INNOT - 2638-SPL2-G-01-06, 172-ES-002SIZE: 1-1/2 IN,
29300000TL | TL NEWNEW | 58000025 | GASKET:DEAERATOR KAMPROFILE | 6 IN X 4 T,316L SS CORE | Gaskets : FOR NOZZLE V2 - DEG 400 SH.1 POS. 71, ASME 150 LB RF
29300000TL | TL NEWNEW | 58000029 | GASKET:TEFLON ,MANWAY | NON-ASBESTOS, SQ | Gaskets : 500 MM INN X 530 MM OUT WD X 600 MM INN X 630 MM OUT LG, 3T, PTFE FOR INSPECTION DOOR - DEG-400 SH3-POS 47, 3T, PTFE FOR INSPECTION DOOR - DEG-400 SH3-POS 47
29300000TL | TL NEWNEW | 58000033 | NUT:HEX HEAVY | 3/4IN DIA,10 UNC,21/32 IN HT | Gaskets : CS,SA194,GR 2H, FOR NOZZLE V2- DEG 400 SH.1 POS. 86
29300000TL | TL NEWNEW | 58000035 | NUT:HEX HEAVY,7/8IN DIA,9 UNC | 23/32 IN HT,CS,SA194,GR 2H | Fasteners / Hardware : FOR NOZZLE B5 DOWNCOMER -DEG 403 SH.1-POS. 7
29300000TL | TL NEWNEW | 58000039 | NUT:HEX HEAVY,5/8 IN DIA,GR 8 | 11 UNC,17/32 IN HT,SS,SA194 | Gaskets : FOR VENT SYSTEM - DEG-403 SH1-POS. 28
29300000TL | TL NEWNEW | 58000040 | NOZZLE: SPRAY,NO 43,THD | 316L SS, MODEL 8 T/H | Valve-Other :
29300000TL | TL NEWNEW | 58000043 | KIT: REPAIR | FOR SZ 7 GLASS LEVEL GAGES | Level Measuring Instruments : CONTAINS (2) T-BOROSILICATE GLASS, (4) IFG5500 GASKET
29300000TL | TL NEWNEW | 58000045 | KIT: REPAIR | FOR SZ 9 GLASS LEVEL GAGES | *OBS*Gage&Parts-LiqL : CONTAINS (2) T-BOROSILICATE GLASS, (4) IFG5500 GASKET, 135-LG-0013, 135-LG-0013
29300000TL | TL NEWNEW | 58000047 | KIT:LEVEL GAUGE 2IN GLASS | 900LB FLG WITH 1/2IN FNPT ENDS | ODEL TM-40, PART NUMBER 37TMCH40. KITS CONTAINS:(6)TRANSPARENT-BOROSILICATE GLASS PART NUMBER V-16756-7, (6) GASKET GRAFOIL PART NUMBER V13488-7, (6) CUSHION IFG5500 PART NUMBER V19087-7, (6) SHIEL MICA PART NUMBER P4452-7.
29300000TL | TL NEWNEW | 58000048 | GASKET: NON-SPIRAL FLANGE | 2-1/2 IN PIPE, 150 LB | Gaskets : GARLOCK 3200, 2.875 IN ID, 5.125 IN OD, 1/16 THK, MAGNETIC LEVEL GAUGE, 105-LG-0101, 120-LG-0033, 120-LG-0034, 130-LG-0016, 130-LG-2023, 130-LG-1023, 172-LG-0005A, 172-LG-0005B, 172-LG-0101A, 172-LG
29300000TL | TL NEWNEW | 58000049 | GASKET: NON-SPIRAL FLANGE | 2-1/2 IN PIPE, 300-600 LB | Gaskets : 2.875 IN ID, 5.125 IN OD, 1/16 IN THK, STYLE 3200 COMPRESSED, NON-ASBESTOS (CNA) GASKETING ARAMID FIBERS WITH A SBR BINDER.
29300000TL | TL NEWNEW | 58000050 | GASKET: RING JOINT | 2-1/2 IN PIPE, 900 LB | Instruments - Other & Parts : API R27, 316 SS, OVAL, FLANGE NON-SPIRAL, MAGNETIC LEVEL GAUGE, 120-LG-0092B, 120-LG-0102, 135-LG-0116, 150-LG-0553, FLANGE NON-SPIRAL, MAGNETIC LEVEL GAUGE, 120-LG-0092B, 120-LG-0102, 135-LG-0116, 150-LG-0553.
29300000TL | TL NEWNEW | 58000051 | GASKET: RING JOINT | 2-1/2 IN PIPE, 300 600 LB | Gaskets : API R26, 316 SS, OVAL, FLANGE NON-SPIRAL, MAGNETIC LEVEL GAUGE, 150-LG-0014, 150-LG-0021, 150-LG-0022, 150-LG-0034, FLANGE NON-SPIRAL, MAGNETIC LEVEL GAUGE, 150-LG-0014, 150-LG-0021, 150-LG-0022, 150-LG-0034
29300000TL | TL NEWNEW | 58000052 | GASKET: RING JOINT | 1 IN PIPE, 900 LB | Gaskets : API R16, 316 SS, OVAL, FLANGE NON-SPIRAL, MAGNETIC LEVEL GAUGE, 135-LG-0117, FLANGE NON-SPIRAL, MAGNETIC LEVEL GAUGE, 135-LG-0117
29300000TL | TL NEWNEW | 58000053 | GASKET: RING JOINT | 3/4 IN PIPE, 300 LB | Gaskets : API R13, 316 SS, OVAL, FLANGE NON-SPIRAL, MAGNETIC LEVEL GAUGE, 150-LG-0014, 150-LG-0021, 150-LG-0022, 150-LG-0034, FLANGE NON-SPIRAL, MAGNETIC LEVEL GAUGE, 150-LG-0014, 150-LG-0021, 150-LG-0022, 150-LG-0034
29300000TL | TL NEWNEW | 58000055 | GASKET: HEAT EXCHANGER | GRAPHITE LAYER 304 SS | *OBS*Gage&Parts-Othe : CAMPROFILE B27A, B27A - 2 PASSES, 967 MM ID, 993 MM OD, 4 MM THK, 10 MM RIB WD, 0 RADII, SHELL SIDE, 105-ES-001 A/B MK 11, SIZE: 993 O.D. - 967 I.D. -4 THK., SHAPE: CIRCULAR, 105-ES-001 A/B MK 11, SIZE: 993 O
29300000TL | TL NEWNEW | 58000056 | GASKET: HEAT EXCHANGER | GRAPHITE LAYER 304 SS | Gaskets : CAMPROFILE B27A, B27A - 2 PASSES, 955 MM ID, 981 MM OD, 4 MM THK, 10 MM RIB WD, 0 RADII, SHELL SIDE, 105-ES-001 A/B MK 12, SIZE: 981 O.D. - 955 I.D. -4 THK., SHAPE: CIRCULAR, 105-ES-001 A/B MK 12, SIZE: 981 O.
29300000TL | TL NEWNEW | 58000058 | GASKET: HEAT EXCHANGER | GRAPHITE LAYER 304 SS | *OBS*Gage&Parts-Othe : CAMPROFILE B27A, CAMPROFILE B27A, 785 MM ID, 811 MM OD, 4 MM THK, NO RIB RIB WD, 0 RADII, SHELL SIDE, 120-ES-016 A/B, SIZE: 811 O.D. - 785 I.D. -4 THK., SHAPE: CIRCULAR, 120-ES-016 A/B, SIZE: 811 O.D. - 785 I.
29300000TL | TL NEWNEW | 58000059 | GASKET: HEAT EXCHANGER | GRAPHITE LAYER 304 SS | *OBS*Gage&Parts-Othe : CAMPROFILE B27A, CAMPROFILE B27A, 785 MM ID, 811 MM OD, 4 MM THK, 10 MM RIB WD, 0 RADII, SHELL SIDE, 2 PASSES / 120-ES-016 A/B, SIZE: 811 O.D. - 785 I.D. -4 THK., SHAPE: CIRCULAR, 2 PASSES / 120-ES-016 A/B, SI
29300000TL | TL NEWNEW | 58000060 | GASKET: HEAT EXCHANGER | GRAPHITE LAYER 304 SS | *OBS*Gage&Parts-Othe : CAMPROFILE B27A, CAMPROFILE B27A, 813 MM ID, 839 MM OD, 4 MM THK, NO RIB RIB WD, NO RIB RADII, 130-ES-004 A/B, SIZE: 839 O.D. - 813 I.D. -4 THK., SHAPE: CIRCULAR, 130-ES-004 A/B, SIZE: 839 O.D. - 813 I.D. -4 T
29300000TL | TL NEWNEW | 58000061 | GASKET: HEAT EXCHANGER | GRAPHITE LAYER 304 SS | *OBS*Gage&Parts-Othe : CAMPROFILE B27A, CAMPROFILE B27A, 813 MM ID, 839 MM OD, 4 MM THK, 10 MM RIB WD, 0 RADII, SHELL SIDE, 130-ES-004 A/B, SIZE: 839 O.D. - 813 I.D. -4 THK., SHAPE: CIRCULAR, 130-ES-004 A/B, SIZE: 839 O.D. - 813 I.D
29300000TL | TL NEWNEW | 58000063 | GASKET: HEAT EXCHANGER | GRAPHITE LAYER 304 SS | *OBS*Gage&Parts-Othe : CAMPROFILE B27A, CAMPROFILE B27A, 474 MM ID, 500 MM OD, 4 THK, NO RIB RIB WD, NO RIB RADII, SHELL SIDE, ITEM 130-ES-005SIZE: 500 O.D. - 474 I.D. -4 THK., SHAPE: CIRCULAR, SIZE: 500 O.D. - 474 I. | 1
29300000TL | TL NEWNEW | 58000064 | GASKET: HEAT EXCHANGER | GRAPHITE LAYER 304 SS | *OBS*Gage&Parts-Othe : CAMPROFILE B27A, CAMPROFILE B27A, 474 MM ID, 500 MM OD, 4 MM THK, 7 MM RIB WD, 7 MM RADII, SHELL SIDE, 6 PASSES / ITEM 130-ES-005, SIZE: 500 O.D. - 474 I.D. -4 THK. SHAPE: CIRCULAR, 6 PASSES / ITEM 130-ES-005 | 1
29300000TL | TL NEWNEW | 58000066 | BOLT:STUD, ALL-THREAD | 1 IN DIA, 280 MM LG, 8 UN | *OBS*Fastener-Stud B : SA 193-B7 (BOLT) / SA 194-2H (NUT), SA193/SA194, GR B7/2H, B1.1, 2 HEX NUT, SA 194 GR.2H, 105-ES-001 A/BB, B1.1, 2 HEX NUT, SA 194 GR.2H, 105-ES-001 A/BB
29300000TL | TL NEWNEW | 58000067 | BOLT:STUD, ALL-THREAD | 5/8 IN DIA,90 MM LG,11 UNC | *OBS*Fastener-Stud B : SA 193-B7 (BOLT) / SA 194-2H (NUT),SA193/SA194,GR B7/2H, 2 HEX NUT, B1.1, SA 194 GR.2H,105-ES-001 B,120-ES-016 A,120-ES-016 B, 130-ES-004 A,130-ES-004 B,130-ES-005, 2214-7086/87/88, 2. FOR HP SHELL & TUBE HEAT EXCH
29300000TL | TL NEWNEW | 58000070 | BOLT:STUD, ALL-THREAD | 1-1/8IN DIA, 397MM LG, 8 UN | *OBS*Fastener-Stud B : SA 193-B7 (BOLT) / SA 194-2H (NUT), SA193/SA194, GR B7/2H, B1.1, 2 HEXAGONAL NUT, SA 194 GR.2H, 130-ES-004 A/B, B1.1, 2 HEXAGONAL NUT, SA 194 GR.2H, 130-ES-004 A/B
29300000TL | TL NEWNEW | 58000071 | BOLT: ANCHOR | 1-1/8IN DIA, 397MM LG, 8 UN | Fasteners / Hardware : SA 193-B7 (BOLT) / SA 194-2H (NUT), ? B1.1-EXT PAD DIA 46, 397 LG, + 2 HEXAGONAL NUT, SA 194 GR 2H, 130-ES-004 B, TYPE: COLLAR, SPECIFICATION: SA193, GRADE: B7, ? B1.1-EXT PAD DIA 46, 397 LG, +
29300000TL | TL NEWNEW | 58000072 | BOLT:STUD, ALL-THREAD | 7/8 IN DIA, 140 MM LG, 8 UNC | *OBS*Fastener-Stud B : SA 193-B7 (BOLT) / SA 194-2H (NUT), SA193/SA194, GR B7/2H, B1.1, 2 HEXAGONAL NUT, SA 194 GR.2H, 130-ES-004 B, B1.1, 2 HEXAGONAL NUT, SA 194 GR.2H, 130-ES-004 B
29300000TL | TL NEWNEW | 58000074 | BOLT: ANCHOR | 7/8 IN DIA, 274 MM LG, UNC | Fasteners / Hardware : SA 193-B7 (BOLT) / SA 194-2H (NUT), Ø, B1.1 EXT PAD DIA 37, 274 LG, + 2 HEXAGONAL NUT, SA 194 GR 2H ITEM 130-ES-005, TYPE: COLLAR, SPECIFICATION: SA193 GRADE: B7, Ø, B1.1 EXT PAD DIA 37, 274 LG, +
29300000TL | TL NEWNEW | 58000075 | GASKET: CHANNEL COVER | 586MM ID, 606MM OD | Gaskets : KAMMPROFILE, GRAPHITE FACING 304T SS, 0.157 IN THK, 9/16 IN RIB WD, 1/4 IN RADII, SYNGAS FEED/EFFLUENT EXCHANGER, WITH RIBS, WITH RIBS. FOR SHELL & TUBE HEAT EXCH
29300000TL | TL NEWNEW | 58000076 | GASKET: CHANNEL | 589MM ID, 610MM OD | Gaskets : KAMMPROFILE, GRAPHITE FACING 304T SS, 0.157 IN THK, 7/16 IN RIB WD, 1/4 IN RADII, SYNGAS FEED/EFFLUENT EXCHANGER, WITH RIBS, WITH RIBS
29300000TL | TL NEWNEW | 58000077 | GASKET: SHELL | 589MM ID, 610MM OD | Gaskets : KAMMPROFILE, GRAPHITE FACING 304T SS, 0.157 IN THK, SYNGAS FEED/EFFLUENT EXCHANGER
29300000TL | TL NEWNEW | 58000078 | GASKET: CHANNEL | 703MM ID, 730MM OD | Gaskets : KAMMPROFILE, GRAPHITE FACING 304T SS, 0.157 IN THK, 7/16 IN RIB WD, 1/4 IN RADII, SYNGAS FEED/EFFLUENT EXCHANGER, WITH RIBS, WITH RIBS
29300000TL | TL NEWNEW | 58000079 | GASKET: SHELL | 703MM ID, 730MM OD | Gaskets : KAMMPROFILE, GRAPHITE FACING 304T SS, 0.157 IN THK, NO RIB RIB WD, SYNGAS FEED/EFFLUENT EXCHANGER
29300000TL | TL NEWNEW | 58000080 | GASKET: CHANNEL | 1562MM ID, 1589MM OD | GASKET: CHANNEL 1562MM ID, 1589MM OD Gaskets : KAMMPROFILE, GRAPHITE FACING 304T SS, 0.157 IN THK, 11/16 IN RIB WD, 1/4 IN RADII, SYNGAS FEED/EFFLUENT EXCHANGER, WITH RIB, 120-ES-218, WITH RIB, 120-ES-218 KRUEGER ENG 06-022/023 CG 1114700012 58-172 BXU
29300000TL | TL NEWNEW | 58000081 | GASKET: SHELL | 1562MM ID, 1589MM OD | Gaskets : KAMMPROFILE, GRAPHITE FACING 304T SS, 1562MM ID, 1589MM OD, 0.157 IN THK, NO RIB RIB WD, SYNGAS FEED/EFFLUENT EXCHANGER, 120-ES-118, 120-ES-218
29300000TL | TL NEWNEW | 58000082 | GASKET: FRONT AND REAR | CHANNEL COVER | *OBS*Gage&Parts-Othe : KAMMPROFILE, GRAPHITE FACING 304T SS, 1357MM ID, 1384MM OD, 0.157 IN THK, NO RIB RIB WD, SYNGAS FEED/EFFLUENT EXCHANGER
29300000TL | TL NEWNEW | 58000083 | GASKET: CHANNEL COVER | 900MM ID, 927MM OD | Gaskets : KAMMPROFILE, GRAPHITE FACING 304T SS, 0.157 IN THK, 7/16 IN RIB WD, 1/4 IN RADII, SYNGAS FEED/EFFLUENT EXCHANGER, WITH RIBS, WITH RIBS
29300000TL | TL NEWNEW | 58000086 | GASKET: CHANNEL COVER | 645MM ID, 672MM OD | Gaskets : KAMMPROFILE, GRAPHITE FACING 304T SS, 0.157 IN THK, 5/8 IN & 5/16 IN RIB WD, 1/4 IN RADII, SYNGAS FEED/EFFLUENT EXCHANGER, WITH RIB, WITH RIB
29300000TL | TL NEWNEW | 58000087 | GASKET: SHELL | 645MM ID, 672MM OD | Gaskets : KAMMPROFILE, GRAPHITE FACING 304T SS, , 0.157 IN THK, NO RIB RIB WD, SYNGAS FEED/EFFLUENT EXCHANGER
29300000TL | TL NEWNEW | 58000096 | GASKET: FLEXICARB | 1235 MM ID, 1262 MM OD | KAMMPROFILE, GMGC-316L, 4 MM THK, NONE RIB WD, NONE RADII, TOP CHANNEL, 135-ES-009, 135-ES-009
29300000TL | TL NEWNEW | 58000098 | GASKET: FLEXICARB | 1697 MM ID, 1724 MM OD | Gaskets : KAMMPROFILE, GMGC - 304 SS, 4 MM THK, NONE RIB WD, NOINE RADII, TOP CHANNEL COVER, GMGC, 172-ES-007A/B, GMGC, 172-ES-007A/B
29300000TL | TL NEWNEW | 58000106 | GASKET: HEAT EXCHANGER | 311 MM ID, 337 MM OD | *OBS*Gage&Parts-Othe : KAMMPROFILE, CAMPROFILE, GRAPHITE METAL LAYER 304 SS, 5 MM THK, 0 RIB WD, 0 RADII, SHELL SIDE, GMGC, 187-ES-001, GMGC, 187-ES-001
29300000TL | TL NEWNEW | 58000107 | GASKET: HEAT EXCHANGER | 311MM ID, 337MM OD | *OBS*Gage&Parts-Othe : CAMPROFILE, GRAPHITE LAYER/304 SS, 5MM THK, 10MM RIB WD, 10MM RADII, CHANNEL SIDE, GMGC W/ PASS PART, 187-ES-001, GMGC W/ PASS PART, 187-ES-001
29300000TL | TL NEWNEW | 58000109 | GASKET: HEAT EXCHANGER | 498MM ID, 524MM OD | *OBS*Gage&Parts-Othe : CAMPROFILE, GRAPHITE METAL LAYER/304 SS, 5MM THK, 10MM RIB WD, 10MM RADII, CHANNEL SIDE, GMGC, 150-ES-018, GMGC, 150-ES-018
29300000TL | TL NEWNEW | 58000110 | GASKET: HEAT EXCHANGER | 647MM ID, 673MM OD | *OBS*Gage&Parts-Othe : CAMPROFILE, GRAPHITE METAL LAYER/304 SS, 5MM THK, 0 RIB WD, 0 RADII, SHELL & TUBE, GMGC, 150-ES-016, GMGC, 150-ES-016
29300000TL | TL NEWNEW | 58000113 | GASKET: HEAT EXCHANGER | 731 MM ID, 757 MM OD | Gaskets : KAMMPROFILE, CAMPROFILE, GRAPHITE METAL LAYER 304 SS, 5 MM THK, 0 RIB WD, 0 RADII, SHELL SIDE, GMGC, 150-ES-015, GMGC, 150-ES-015
29300000TL | TL NEWNEW | 58000115 | GASKET: HEAT EXCHANGER | 783MM ID, 809MM OD | *OBS*Gage&Parts-Othe : CAMPROFILE, GRAPHITE METAL LAYER/304 SS, 5MM THK, 10MM RIB WD, 10MM RADII, CHANNEL SIDE, GMGC W/ PASS PART, 150-ES-009A/B, GMGC W/ PASS PART, 150-ES-009A/B
29300000TL | TL NEWNEW | 58000116 | GASKET: HEAT EXCHANGER | 783MM ID, 809MM OD | *OBS*Gage&Parts-Othe : CAMPROFILE, GRAPHITE METAL LAYER/304 SS, 5MM THK, 0 RIB WD, 0 RADII, SHELL SIDE, GMGC, 150-ES-009A/B, GMGC, 150-ES-009A/B
29300000TL | TL NEWNEW | 58000117 | GASKET: HEAT EXCHANGER | 834MM ID, 860MM OD | Gaskets : CAMPROFILE, GRAPHITE METAL LAYER/304 SS, 5MM THK, 0 RIB WD, 0 RADII, SHELL SIDE, GMGC, 150-ES-021, GMGC, 150-ES-021
29300000TL | TL NEWNEW | 58000118 | GASKET: HEAT EXCHANGER | 834MM ID, 860MM OD | Gaskets : CAMPROFILE, GRAPHITE METAL LAYER/304 SS, 5MM THK, 10MM RIB WD, 10MM RADII, CHANNEL SIDE, GMGC W/ PASS PART, 150-ES-021, GMGC W/ PASS PART, 150-ES-021
29300000TL | TL NEWNEW | 58000120 | GASKET: HEAT EXCHANGER | 929 MM ID, 955 MM OD | *OBS*Gage&Parts-Othe : KAMMPROFILE, CAMPROFILE, GRAPHITE METAL LAYER 304 SS, 5 MM THK, 0 RIB WD, 0 RADII, SHELL SIDE, GMGC, 150-ES-017, GMGC, 150-ES-017
29300000TL | TL NEWNEW | 58000121 | GASKET: HEAT EXCHANGER | 930 MM ID, 955 MM OD | *OBS*Gage&Parts-Othe : KAMMPROFILE, CAMPROFILE, GRAPHITE METAL LAYER 304 SS, 5 MM THK, 10 MM RIB WD, 10 MM RADII, CHANNEL SIDE, GMGC W/ PASS PART, 150-ES-017, GMGC W/ PASS PART, 150-ES-017
29300000TL | TL NEWNEW | 58000122 | GASKET: HEAT EXCHANGER | 73.2 MM ID, 108 MM OD | *OBS*Gage&Parts-Othe : KAMMPROFILE, CAMPROFILE, GRAPHITE METAL LAYER 304 SS, 4.5 MM THK, 0 RIB WD, 0 RADII, 2 IN -300#RF, GMGC, ANSI NO 300 RF, 150-ES-009A/B, 150-ES-014A/B, 150-ES-015, 150-ES-017, 150-ES-021, 187-ES-021 / DK2006-03
29300000TL | TL NEWNEW | 58000123 | GASKET: HEAT EXCHANGER | 190.5 MM ID, 247.7 MM OD | *OBS*Gage&Parts-Othe : KAMMPROFILE, CAMPROFILE, GRAPHITE METAL LAYER 304 SS, 4.5 MM THK, 0 RIB WD, 0 RADII, 6 IN -300#RF, GMGC, ANSI NO 300 RF, 150-ES-009A/B, 150-ES-014A/B / DWG NO DK2006-031-005, GMGC, ANSI NO 300 RF, 150-ES-00
29300000TL | TL NEWNEW | 58000124 | GASKET: HEAT EXCHANGER | 238.3 MM ID, 304.8 MM OD | Gaskets : KAMMPROFILE, CAMPROFILE, GRAPHITE METAL LAYER 304 SS, 4.5MM THK, 0 RIB WD, 0 RADII, 8 IN -300#RF, GMGC, ANSI NO 300 RF, 150-ES-009A/B, GMGC, ANSI NO 300 RF, 150-ES-009A/B
29300000TL | TL NEWNEW | 58000125 | GASKET: RING JOINT | 2 IN PIPE, 600 LB, API 6A | *OBS*Gage&Parts-Othe : 304TP SS, ASME B16.20, OCTAGONAL, ANSI, 150-ES-018, API 6A, ANSI, 150-ES-018. FOR HEAT EXCHANGERS
29300000TL | TL NEWNEW | 58000126 | GASKET: RING JOINT | 2 IN PIPE, 900 LB, API 6A | *OBS*Gage&Parts-Othe : 304TP SS, ASME B16.20, OCTAGONAL, ANSI, 150-ES-016, API 6A, ANSI, 150-ES-016. FOR HEAT EXCHANGERS
29300000TL | TL NEWNEW | 58000127 | INSERT: GUN | AQUEOUS WASTE | Boilers & Associated Parts : 1 IN, SS C276, ASS'Y, 172-HF-108B, ASS'Y, 172-HF-108B. FOR PROCESS BOILER SYSTEM
29300000TL | TL NEWNEW | 58000128 | TIP: GUN | AQUEOUS WASTE | Boilers & Associated Parts : 1 IN NPT, C276, 172-HF-108B, 172-HF-108B. FOR PROCESS BOILER SYSTEM
29300000TL | TL NEWNEW | 58000129 | HANDLE:GUN BODY | 5/8 IN - 11 NC, STL | Boilers & Associated Parts : 172-HF-108B,
29300000TL | TL NEWNEW | 58000130 | ORIFICE: 1/2 IN NPT | PILOT GAS | Boilers & Associated Parts : SA105, PROCESS BOILER SYSTEM 172-XP-108B
29300000TL | TL NEWNEW | 58000131 | ORIFICE: 1/2 IN NPT | PILOT AIR | Electric-Other : SA105, PROCESS BOILER SYSTEM 172-XP-108B
29300000TL | TL NEWNEW | 58000133 | TIP: CENTER GAS 3 IN | PROCESS BOILER SYSTEM | Electric-Other : CK20, 172-XP-108B
29300000TL | TL NEWNEW | 58000134 | TIP: 1ST RING PRY GAS | 2 IN, CK-20, CK20, | Boilers & Associated Parts : 172-XP-108B, CK20,
29300000TL | TL NEWNEW | 58000136 | TIP: PRIMARY GAS | 1 IN, 310 SS, 172-XP-108B | Boilers & Associated Parts : FOR PROCESS BOILER SYSTEM
29300000TL | TL NEWNEW | 58000137 | HOSE:FLEXIBLE STL WIRE BRAIDED | 1 IN, 10-3/4 IN LG, RF FLG | *OBS*Hoses&Parts-Oth : 150 PSI, 316 SS, FLG/FLG, FLG/FLG. FOR PROCESS BOILER SYSTEM
29300000TL | TL NEWNEW | 58000138 | HOSE:FLEXIBLE STL WIRE BRAIDED | 1 IN, 27 IN LG, RF FLG | *OBS*Hoses&Parts-Oth : 150 PSI, 316 SS, PROCESS BOILER SYSTEM
29300000TL | TL NEWNEW | 58000139 | HOSE: FLEXIBLE STL WIRE BRAIDE | 2 IN, 24-1/2 IN LG, RF FLG | *OBS*Hoses&Parts-Oth : 150 PSI, 316 SS, 172-XP-108B, FOR PROCESS BOILER SYSTEM
29300000TL | TL NEWNEW | 58000150 | GASKET: HEAT EXCHANGER | GRAPHITE METAL LAYER 304 SS | Gaskets : KAMMPROFILE, 590 MM ID, 616 MM OD, 5 MM THK, 0 RIB WD, 0 RADII, SHELL & TUBE, 145-ES-001, SHELL SIDE, 145-ES-001, SHELL SIDE
29300000TL | TL NEWNEW | 58000152 | GASKET: HEAT EXCHANGER | GRAPHITE METAL LAYER 304 SS | Gaskets : KAMMPROFILE, 70 MM ID, 111 MM OD, 5 MM THK, 0 RIB WD, 0 RADII, GMGC, 2 IN - ANSI 300 RF, GMGC, 2 IN - ANSI 300 RF
29300000TL | TL NEWNEW | 58000154 | SWITCH: OPERATOR | PANEL PUSH BUTTON | Electric-Other : BLACK, PHENOLIC. FOR PROCESS BOILER SYSTEM
29300000TL | TL NEWNEW | 58000155 | LIGHT: INDICATING | PILOT, 24 VDC, GREEN | Electric-Other : PANEL MOUNT, WIRE
29300000TL | TL NEWNEW | 58000156 | LIGHT: INDICATING | PILOT, 24 VDC, RED | Electric-Other : PANEL MOUNT, WIRE
29300000TL | TL NEWNEW | 58000157 | DETECTOR: RTD | 16 GAUGE WIRE | Boilers & Associated Parts : PLATINUM ELEMENT, 1 IN DIA, 8 1/2 IN LG, 316 SS TUBE, SENSOR, 16 GA, SENSOR, -328 TO 1112 DEG.F, 100 OHM
29300000TL | TL NEWNEW | 58000160 | SCRAPER:GATE VALVES | KNIFE,0.25 IN X 16 IN X 24 IN | Valve - Parts & Accessories :NON-ASBESTOS (GRAPHITE & STAINLESS STEEL), EKB-3016, BOM ITEM NO 1F.
29300000TL | TL NEWNEW | 58000163 | STUD BOLT:3/4 IN DIA,5 IN LG | 10 UNC,5 IN THD LG,CR-MO,SA193 | *OBS*Fastener-Stud B : GR B7, WITH 2 HEX NUTS, 194-2H, 172-VD-002A/B/C/D, 172-VD-014, DWG EGTL1-MIS-VES-GA-723002, 9465-11/9465-12/9465-13, (FOR PRESSURE VESSELS)
29300000TL | TL NEWNEW | 58000164 | DETECTOR: RTD | 16 GAUGE WIRE | Boilers & Associated Parts : PLATINUM ELEMENT, 1 IN DIA, 8 1/2 IN LG, 316 SS TUBE, SENSOR, 16 GA, -328 TO 1112 DEG. F, 100 OHM,
29300000TL | TL NEWNEW | 58000165 | DETECTOR: RTD | 17 GAUGE WIRE | Boilers & Associated Parts : PLATINUM ELEMENT, 1 IN DIA, 11 1/2 IN LG, 316 SS TUBE, SENSOR, 16 GA, SENSOR -328 TO 1112 DEG. F, 100 OHM,
29300000TL | TL NEWNEW | 58000168 | BUSHING: GATE VALVE 16 IN | 3.5 IN ID,NITRONIC 60 | Valve - Parts & Accessories :INSTALLS BELOW THE PACKING ON THE VALVE STEM.
29300000TL | TL NEWNEW | 58000169 | POWER SUPPLY:50/60 HZ INPUT | FOR FLAME SCANNER | Fire and Gas Control Systems : 24 VDC OUTPUT, 2.1A OUTPUT, 172-XP-108B, 172-XP-108B. FOR FIREYE Flame Scanner (OMRON S8VS-06024).
29300000TL | TL NEWNEW | 58000170 | RELAY:FLAME SCANNER, 2A | 240 VAC,NO-NC,2 FORM C CONTACT | Fire and Gas Control Systems : SPDT,24 VDC COIL,NO TERMINALS TERMINAL,1 IN NPT MOUNT,CAST ALUMINUM W/ BLACK POWDER COAT FINISH ENCLOSURE, 172-XP-108B, 172-XP-108B. FOR PROCESS BOILER SYSTEM
29300000TL | TL NEWNEW | 58000171 | GLASS: SIGHT 4IN | 150LB, PYREX, CLEAR | Commissary - Kitchen/Galley - non-food items: WITH 2 GASKETS EA, 172-HF-108B, WITH 2 GASKETS EA, 172-HF-108BCALLIDUS DRAWING NO STD-1292
29300000TL | TL NEWNEW | 58000172 | PROBE:PILOT IGNITION | 5/8 IN TIP DIA, | Power conditioning equipment : HIGH ENERGY SPARK COMPONENT IGINATION PROBE, CONNECTION 3/4" M.N.P.T 304 & 310 STAINLESS STEEL 12 IN CABLE LG, FOR PROCESS BOILER SYSTEM.
29300000TL | TL NEWNEW | 58000174 | BREAKER: CIRCUIT | SQUARE D, 120/240 | Electric Components - Circuit Protection:SINGLE POLE, 15A, 10, 000 AMP RESISTANCEAIC
29300000TL | TL NEWNEW | 58000177 | BOLT: STUD 2 IN DIA | 16-1/2IN LG,8 UN,254MM THD LG | Fasteners / Hardware : CR MOLY,SA193,GR B7, WITH 2 HEX NUTS, 194-2H,120-VD-018, FOR PRESSURE VESSELS. ( “Note: This item requires PMI testing and logging, if passed, markings and documentation as per the PMI specification are required.”)
29300000TL | TL NEWNEW | 58000180 | GASKET: SPIRAL WOUND | DN200 (8 IN) PIPE,600 LB,304SS | Gaskets : INNER RING,CS OUTER RING,GRAPHITE FILLER,304 SS WINDING,FLEXITALLIC CGI,3.2MM THK, ASME B16.20 120-VD-018
29300000TL | TL NEWNEW | 58000181 | BOLT: STUD,NOZZLE,3/4 IN DIA | 10 UNC,5-1/2 IN THD LG | Fasteners / Hardware : CR MOLY,SA193,GR B7, WITH 2 HEX NUTS, SA194 2H135-VD-002. FOR SS CLAD DRUMS. ( “Note: This item requires PMI testing and logging, if passed, markings and documentation as per the PMI specification are required.”)
29300000TL | TL NEWNEW | 58000182 | GASKET: SPIRAL WOUND | DN750(30 IN) PIPE,300LB,304SS | Gaskets : INNER RING,CS OUTER RING,GRAPHITE FILLER,304L SS WINDING,FLEXITALLIC CGI,3.2MM THK, ASME B16.20 135-VD-002 ASME B16.47 SERIES B
29300000TL | TL NEWNEW | 58000186 | GASKET: SPIRAL WOUND | MA BATCH HOLDING TANKS | Gaskets : DN75 (3 IN) PIPE, 150 LB, 304 SS INNER RING, CS OUTER RING, GRAPHITE FILLER, 316 SS WINDING, FLEXITALLIC CGI, ASME B16.20, OR EQUAL, 150 LB RF, 145-TK-001, ASME B16.20, OR EQUAL, 150 LB RF, 145-TK-001
29300000TL | TL NEWNEW | 58000189 | STUD BOLT:1-1/2 IN DIA,9-1/4 | IN LG,8 UN,9 1/4 IN THD LG | *OBS*Fastener-Stud B : CR MO,SA193,GR B7, WITH 2 HEX NUTS, 194-2H, 130-VD-107/207,130-VD-010, 130-VD-013, 130-VD-014, 130-VD-106, 206, 130-VD-116, 216, 172-VD-014, DWG NO EGTL1-MIS-VE, (FOR PRESSURE VESSELS)
29300000TL | TL NEWNEW | 58000190 | GASKET: SPIRAL WOUND | DN80 (3 IN) PIPE,300 LB,304SS | Gaskets : INNER RING,CS OUTER RING,GRAPHITE FILLER,304L SS WINDING,FLEXITALLIC CGI,3.2MM THK, ASME B16.20,130-VD-109/209 |  | -15 | 1 | -10 | 1
29300000TL | TL NEWNEW | 58000191 | STUD BOLT:NOZZLE,5/8 IN DIA | 11 UNC,4-1/4 IN THD LG | *OBS*Fastener-Stud B : CR MOLY,SA193,GR B7,WITH 2 NUTS, SA194-2H,172-VD-002. ( “Note: This item requires PMI testing and logging, if passed, markings and documentation as per the PMI specification are required.”)
29300000TL | TL NEWNEW | 58000193 | GASKET: SPIRAL WOUND | DN150(6 IN) PIPE,150 LB,304SS | INNER RING,CS OUTER RING,GRAPHITE FILLER,304 SS WINDING,3.2MM THK, ASME B16.20,172-VD-006, EGTL1-MIS-VESS-GA-724001M
29300000TL | TL NEWNEW | 58000196 | BOLT:STUD MANWAY,1-1/8 IN DIA | 8 UN,6-3/4 IN THD LG,CR MO | Fasteners / Hardware : SA193,GR B7,WITH 2 HEX NUTS, SA194 2H, 172-VD-005,181-VD-002, DWG NO EGTL1-MIS-VES-GA-811001
29300000TL | TL NEWNEW | 58000197 | GASKET: SPIRAL WOUND | DN150 6 IN PIPE,150 LB,316 SS | Gaskets : INNER RING,316 SS OUTER RING,GRAPHITE FILLER,316 SS WINDING,FLEXITALLIC LSI,1.5MM THK, ASME B16.20, FLAT RING, WITH SS 316 INSERT, 181-VD-002/172-VD-005 / DRAWING NUMBER EGTL1-MIS-
29300000TL | TL NEWNEW | 58000198 | BOLT: STUDNOZZLE,3/4 IN DIA | 10 UNC,4-1/4 IN THD LG,CR MO | Fasteners / Hardware : SA193,GR B7, WITH 2 HEX NUTS, SA194-2H, 181-VD-002, 172-VD-005, DWG NO EGTL1-MIS-VES-GA-811001
29300000TL | TL NEWNEW | 58000200 | BOLT: STUD,MANWAY,1-1/2IN DIA | 8 UN,9-3/4 IN THD LG,CR MO | *OBS*Fastener-Stud B : SA193,GR B7, ADDITIONAL INFORMATION:WITH 2 HEX NUTS, 194 2H,120-VD-107/207, 130-VD-109/209, DWG NO EGTL1-MIS-VES-DD-301002, WITH 2 HEX NUTS, 194 2H,120-VD-107/207, 130-VD-109/209, DWG NO
29300000TL | TL NEWNEW | 58000201 | BOLT: STUD 1-1/8 IN DIA | 8 UN,7-3/4 IN THD LG CR MOLY | Fasteners / Hardware : SA193,GR B7,WITH 2 HEX NUTS, 194-2H,120-VD-018. ( “Note: This item requires PMI testing and logging, if passed, markings and documentation as per the PMI specification are required.”)
29300000TL | TL NEWNEW | 58000203 | BOLT:STUD, ALL-THREAD | HEAT EXCHANGERS | *OBS*Fastener-Stud B : 7/8 IN DIA, 257 MM LG, 9 UNC, 217 MM THD LG, CR-MO, SA193, GR B7, 2 HEAVY NUTS, SA 1942H, 145-ES-0001, 2 HEAVY NUTS, SA 1942H, 145-ES-0001
29300000TL | TL NEWNEW | 58000206 | BOLT: STUD,MANWAY,1-1/4IN DIA | 7-1/2 IN LG,8 UN,195MM THD LG | Fasteners / Hardware : CR MOLY,SA193,GR B7, WITH 2 HEX NUTS, SA194 2H, 172-VD-002. ( “Note: This item requires PMI testing and logging, if passed, markings and documentation as per the PMI specification are required.”)
29300000TL | TL NEWNEW | 58000207 | BOLT: STUD, | 1-1/2 IN DIA,8 UN,9 IN THD LG | Fasteners / Hardware : CR MO,SA193,GR B7,WITH 2 HEX NUTS, 194-2H,130-VD-013
29300000TL | TL NEWNEW | 58000209 | BOLT: STUD,:NOZZLE,3/4 IN DIA | 10 UNC,5-1/4 IN THD LG,CR MO | Fasteners / Hardware : SA193,GR B7, WITH 2 HEX NUTS, SA194- 2H135-VD-007
29300000TL | TL NEWNEW | 58000211 | BOLT: COLLAR | 7/8 IN DIA, 267 MM LG, 9 UNC, | Heating Ventilation and Air Conditioning Equipnment & Parts : HEX HD,CR-MO,SA193,GR B7,2 HEAVY NUTS,SA194-2H,145-ES-0001,2 HEAVY NUTS,SA 194-2H,145-ES-0001
29300000TL | TL NEWNEW | 58000213 | GASKET: SPIRAL WOUND | DN600 24IN PIPE,150 LB,304SS | Gaskets : INNER RING,CS OUTER RING,GRAPHITE FILLER,304L SS WINDING,SPIRAL WOUND,3.2MM THK,ASME B16.20, 172-VD-006,172-VD-019, 172-VD-021, / DRAWING NUMBER EGTL1-MIS-VES-GA-724001/724002 /
29300000TL | TL NEWNEW | 58000215 | GASKET: SPIRAL WOUND | DN500 (20 IN) PIPE,300LB,304SS | Gaskets : INNER RING,CS OUTER RING,GRAPHITE FILLER,304L SS WINDING,3.2MM THK, ASME B16.20, 135-VD-008, EGTL1-MIS-VES-GA-354001, M
29300000TL | TL NEWNEW | 58000216 | BOLT: STUD 1-1/8 IN DIA | 8 UN,6 1/4 IN THD LG,CR MO | Fasteners / Hardware : SA193,GR B7, 120-VD-017, WITH 2 HEX NUTS - SA194-GR2H120-VD-017
29300000TL | TL NEWNEW | 58000221 | BOLT:STUD, ALL-THREAD | 1-1/8 IN DIA, 370 LG, 8 UN | *OBS*Fastener-Stud B : SA 193-B7 (BOLT) / SA 194-2H (NUT), SA193/SA194, GR B7/2H, B1.1, 2 HEX NUT, SA 194 GR.2H, 120-ES-008, TYPE: HP SHELL AND TUBE HEAT EXCHANGER, B1.1, 2 HEX NUT, SA 194 GR.2H, 120-ES-008, TYPE: HP SHELL AND T
29300000TL | TL NEWNEW | 58000222 | BEARING: ROLLER | 5.0 M2 ZWAG FILTER | Bearings & Accessories - All :SIDE DISCHARGE,SGL ROW,30 MM ID,52 MM OD,16 MM WD,C0,PLASTIC CAGE, MATERIAL: CS
29300000TL | TL NEWNEW | 58000224 | SCREW: SET | M5 DIA,8 MM LG,0.8 MM | Valve - Parts & Accessories :CUP POINT,SOCKET HD,304 SS,DIN 916,GR 5
29300000TL | TL NEWNEW | 58000225 | SPINDLE: 40 MM OD X 451 MM LG | 5.0 M2 ZWAG FILTER | Filtration - Filters/ Other : ,304 SS
29300000TL | TL NEWNEW | 58000226 | NUT: SPINDLE | 5.0 M2 ZWAG FILTER | Fasteners / Hardware : 92 MM DIA, M40 X 7, BRZ, SAE, GR 660
29300000TL | TL NEWNEW | 58000227 | VALVE: SOLENOID 1/4 IN PIPE | 3/32 IN ORIFICE,24V DC | Electric-Other : 303 SS BODY,3-WAY,2-POSITION,115 LB,NPT,NC,MOLDED,EP/WATERTIGHT ENCLOSURE, FOR 5.0 M2 ZWAG FILTER, ITEM 20
29300000TL | TL NEWNEW | 58000228 | GASKET: SET | GYLON 3500 KIT | *OBS*Fastener-BottWa : P/N:601-163A/B/C/D/E, EGTL1-MGN-PTO-SR-304003, (STERI TECHNOLOGIES INC, BOHEMIA NY, USA,)
29300000TL | TL NEWNEW | 58000229 | BUSHING: CYLINDER 38 MM BRZ | 5.0 M2 ZWAG FILTER | Filtration - Filters/ Other :
29300000TL | TL NEWNEW | 58000230 | RING: RETAINING | 5.0 M2 ZWAG FILTER | Filtration - Filters/ Other : SHAFT,108MM ID X 204MM OD X 20MM THK,CS
29300000TL | TL NEWNEW | 58000232 | NUT: LOCK | 5.0 M2 ZWAG FILTER | Fasteners / Hardware : STOP,M30 DIA,1.5 MM,304 SS,DIN 981,GR 5 HEIGHT: 6.8 MM
29300000TL | TL NEWNEW | 58000233 | WASHER: LOCK EXTERNAL TOOTH | 5.0 M2 ZWAG FILTER | *OBS*Fastener-BottWa : 30 MM NOM, 30.2 MM ID, 48.9 MM OD, 1.1 MM THK, 304 SS, AISI C1020, GR 5
29300000TL | TL NEWNEW | 58000235 | SEAL:TEFLON, PISTON | 302MM ID X 312MM OD X 7MM THK | Gaskets : FOR 5.0 M2 ZWAG FILTER
29300000TL | TL NEWNEW | 58000236 | SEAL: FILTER 98.02MM ID | 5.0 M2 ZWAG FILTER | Seals : 2.71 IN ID X 3.26 IN OD X .258 IN THK TEFLON
29300000TL | TL NEWNEW | 58000237 | GASKET: SIGHT GLASS | 80MM ID X 100MM OD X 3MM THK | Gaskets : GYLON BLUE,CIRCULAR,FOR 5.0 M2 ZWAG FILTER
29300000TL | TL NEWNEW | 58000238 | GASKET:FILTER,CIRCULAR | 150MM ID X 178MM OD X 3MM THK | Gaskets : GYLON 3500,CIRCULAR,FOR 5.0 M2 ZWAG FILTER
29300000TL | TL NEWNEW | 58000242 | BUSHING: DU,71 MM ID,CS | FOR 5.0 M2 ZWAG FILTER | Filtration - Filters/ Other :
29300000TL | TL NEWNEW | 58000243 | O-RING: FILTER | 5.0 M2 ZWAG FILTER | *OBS*GS&P-O-Rings : 98.02 MM ID, 105.1 MM OD, 3.53 MM WD, KALREZ,2-241
29300000TL | TL NEWNEW | 58000244 | O-RING: FILTER | 5.0 M2 ZWAG FILTER | Seals : 171.05 MM ID, 178.11 MM OD, 3.53 MM WD, K# 261, KALREZ SPECTRUM(6.734 inch x 0.139 inch)
29300000TL | TL NEWNEW | 58000245 | O-RING: FILTER | 5.0 M2 ZWAG FILTER | *OBS*GS&P-O-Rings : 8 MM ID, 302 MM OD, 7 MM WD, Quick Seal O-Ring K# 804605, KALREZ SPECTRUM (11.339 inch X 0.275 inch)
29300000TL | TL NEWNEW | 58000246 | O-RING: FILTER | 5.0 M2 ZWAG FILTER | Seals : 291.47 MM ID, 302.13 MM OD, 5.33 MM WD, AS-568A O-Ring, K#380KALREZ SPECTRUM (11.475 in X 0.210 inch)
29300000TL | TL NEWNEW | 58000247 | O-RING: FILTER | 5.0 M2 ZWAG FILTER | *OBS*GS&P-O-Rings : 311 MM ID, 325 MM OD, 7 MM WD, KALREZ, NONE
29300000TL | TL NEWNEW | 58000248 | GLASS: SIGHT | 100 MM X 20 MM,300 | *OBS*Gage&Parts-LiqL : BOROSILICATE,CLEAR,FOR 5.0 M2 ZWAG FILTER
29300000TL | TL NEWNEW | 58000249 | RING: PISTON,SCRAPER,TEFLON | 178MM X 150MM X 14MM | Filtration - Filters/ Other : FOR 5.0 M2 ZWAG FILTER
29300000TL | TL NEWNEW | 58000250 | MOTOR: HYDRAULIC ROLLER | 5.0 M2 ZWAG FILTER | Electric Components - Motor / Generator :5.5 GPM @ 2030 PSI INPUT, 141 IN LB OUTPUT, 1992 RPM,NO BRAKE, 129-0020, CI
29300000TL | TL NEWNEW | 58000252 | SENSOR: ROTATION,2MM RANGE | 5-25VDC, SS | Filtration - Filters/ Other : FOR 5.0 M2 ZWAG FILTER
29300000TL | TL NEWNEW | 58000253 | MOTOR: HYDRAULIC ROLLER | AXIAL PISTON 5.0 M2 ZWAG | Electric Components - Motor / Generator :FILTER 330 LPM @ 6000 INPUT, 392 HP OUTPUT, 3300 RPM, NO BRAKE, NO 90M100, CS
29300000TL | TL NEWNEW | 58000254 | TRANSDUCER: LINEAR | 5.0 M2 ZWAG FILTER | Filtration - Filters/ Other : 60V DC INPUT,0-60V DC OUTPUT,60V DC POWER, CS
29300000TL | TL NEWNEW | 58000256 | COIL: ELECTRICAL 24V DC | 5.0 M2 ZWAG FILTER | Valve-Other : TYPE: WANDFLUH VALVE; MATERIAL: CS
29300000TL | TL NEWNEW | 58000257 | SWITCH:PROXIMITY,SPDT,240VAC | 24VDC,0.5-4A,1PH,60HZ,NO-NC | Filtration - Filters/ Other : THD MOUNT,FOR 5.0 M2 ZWAG FILTER
29300000TL | TL NEWNEW | 58000258 | KIT:SERVICE | FOR AGITATOR 130-XA-008 | Bearings & Accessories - All :FOR CATALYST SLURRY MLTNG DRM AGIT, CONTAINS (1) BUNA-N O-RING, (2) BUNA-N SEAL, (2) VELLUM GASKET, MISC PLASTIC SHIM SETS, (3) STL LOCKNUT (2) W/LOCKWASHERS, (1) BREATHER, CONTAINING 1 BUNA N, O RING, MODEL Z01000-258
29300000TL | TL NEWNEW | 58000261 | NUT: BEARING LOCK | CENTRIFUGAL PUMP | Fasteners / Hardware : KM12,CENTRIFUGAL PUMP, 1.0044, 145-PC-002A/B
29300000TL | TL NEWNEW | 58000266 | O-RING: 3.53MM WD,NBR 70 | 151.99MM ID,144.93MM OD | *OBS*GS&P-O-Rings : &quot;183-PC-014 A/B/C 150-PC-009 A/B EGTL10SLZ-MEC-DD-831065 PART 412.01, 183-PC-014 A/B/ 150-PC-009 A EGTL10SLZ-MEC-DD-831065 PART 412.0 1,API CENTRIFUGAL PUMP&quot;
29300000TL | TL NEWNEW | 58000267 | RING: WEAR | CENTRIFUGAL PUMP | *OBS* Pumps - Parts : A743 GR CA6NM, IMPELLER, 145-PC-002A/B
29300000TL | TL NEWNEW | 58000268 | SEAL: LABYRINTH | CENTRIFUGAL PUMP | *OBS* Pumps - Parts : BRONZE ROT ELEMENT,VITON ELASTOMER, RING, BRZ, 145-PC-002A/B
29300000TL | TL NEWNEW | 58000269 | GASKET: ROUND | 490,316L SS/GRAFIT | Gaskets : CENTRIFUGAL PUMP, 145-PC-002A/B, 145-PC-002A/B
29300000TL | TL NEWNEW | 58000272 | PACKING: RING SET | Y-GLOBE ON.OFF MOV | Valve - Parts & Accessories :PACKING,RING SET:STOP VALVE SOCKET WELD END CLASS 1500,3 RINGS,FLEXIBLE GRAPHITE/GRAPHITE FIBER FILAMENT,RND,2 IN X 4 IN APPROX, 150-HV-0006, 1 EA TOP & BOTTOM, BRAIDED GRAPHITE & A CENTER GRAPHITE RING
29300000TL | TL NEWNEW | 58000275 | BOLT:STUD, ALL-THREAD | 5/8 IN DIA, 110 LG, 11 UNC | *OBS*Fastener-Stud B : &quot;SA 193-B7 (BOLT) / SA 194-2H (NUT), SA193/SA194, GR B7/2H, B1.1, WITH 2 HEX NUTS, SA 194 GR.2H, 120-ES-103 B, 120-ES-203 B TYPE: HP SHELL AND TUBE HEAT EXCHANGER, B1.1, WITH 2 HEX NUTS, SA 194 GR.2H, 120-E&quot;
29300000TL | TL NEWNEW | 58000276 | BOLT:STUD, ALL-THREAD | 2-1/2 IN DIA, 530 LG, 8 UN | *OBS*Fastener-Stud B : "SA 193-B7 (BOLT) / SA 194-2H (NUT), SA193/SA194, GR B7/2H, 2 HEX NUTS, SA 194 GR.2H, 120-ES-203 A, 120-ES-103 B, 120-ES-203 BTYPE: HP SHELL AND TUBE HEAT EXCHANGER, 2 HEX NUTS, SA 194 GR.2H, 120-ES-203 A,"
29300000TL | TL NEWNEW | 58000279 | BOLT:STUD, ALL-THREAD | 1-1/4 IN DIA, 215 LG, 8 UN | *OBS*Fastener-Stud B : &quot;SA 193-B7 (BOLT) / SA 194-2H (NUT), SA193/SA194, GR B7/2H, 2 HEX NUT, SA 194 GR.2H, 120-ES-203 B TYPE: HP SHELL AND TUBE HEAT EXCHANGER, 2 HEX NUT, SA 194 GR.2H, 120-ES-203 B TYPE: HP SHELL AND TUBE HEAT E&quot;
29300000TL | TL NEWNEW | 58000280 | BOLT:STUD, ALL-THREAD | 1-1/4 IN DIA, 330 LG, 8 UN-B1. | *OBS*Fastener-Stud B : SA 453-660 GR.B, SA453, GR 660-B, 1 HEX NUT-SA453-660-B, 150-ES-003 A/B, TYPE: HP SHELL AND TUBE HEAT EXCHANGER, THREAD LENGTH: 330, 1 HEX NUT-SA453-660-B, 150-ES-003 A/B, TYPE: HP SHELL AND TUBE HEA..
29300000TL | TL NEWNEW | 58000281 | BOLT:STUD, ALL-THREAD | 3 IN DIA, 610 LG, 8 UN-B1.1 | *OBS*Fastener-Stud B : "SA 193 GR.B16 (BOLT) / SA 194 GR.7 (NUT), SA193/SA194, GR B16/7, 1 HEX NUT-SA194 GR.7-AISI4140, 1 HARDENED FLAT WASHER 6 THK, 150-ES-003 A/B, TYPE: HP SHELL AND TUBE HEAT EXCHANGER, THREAD LENGTH: 610, 1"
29300000TL | TL NEWNEW | 58000283 | BOLT:STUD, ALL-THREAD | 1-3/4 IN DIA, 360 LG, 8 UN-B1. | *OBS*Fastener-Stud B : SA 193 GR.B16 (BOLT) / SA 194 GR.7 (NUT), SA193/SA194, GR B16/7, 1 HEX NUT N-SA194-GR7-AISI4140, 1 HARDENED FLAT WASHER 6 THK, WITH EXTERNAL DIAMETER AS PER RELEVANT HEX NUT. 150-ES-004, TYPE: HP SHEL
29300000TL | TL NEWNEW | 58000284 | BOLT:STUD, ALL-THREAD | 1-1/2 IN DIA, 355 LG, 8 UN-B1. | *OBS*Fastener-Stud B : "SA 193 GR.B16 (BOLT) / SA 194 GR.7 (NUT), SA193/SA194, GR B16/7, 1 HEX NUT-SA194-GR7-AISI4140, 1 HARDENED FLAT WASHER 6 THK-WITH EXTERNAL DIAMETER AS PER RELEVANT HEX NUT, 150-ES-005 A/B, TYPE: HP SH"
29300000TL | TL NEWNEW | 58000286 | BOLT:STUD, ALL-THREAD | SA 193 GR.B7 (BOLT) | *OBS*Fastener-Stud B : &quot; / SA 194 GR.2H (NUT), SA193/SA194, GR B7/2H, 2 HEX NUTS-SA 194 GR 2H-AISI4140, 2 HARDENED FLAT WASHER 6 THK, WITH EXTERNAL DIAMETER AS PER RELEVANT HEXAGONAL NUT, 150-ES-005A/BFOR HP SHELL & TUBE HEAT EXCH &quot;
29300000TL | TL NEWNEW | 58000287 | GASKET:2AC - AIR CHAMBER | EJECTOR | Gaskets : (2-7/8 IN X 3-7/8 IN) ID X (3-3/4 IN X 4-3/4 IN) OD X 1/32 IN THK, GRAFOIL GTK, FLAT - ROUND, 105-XJ-101B, 105-XJ-201A/B, 130-XJ-131A/B, 130-XJ-231A/B, GRAHAM PART NUMBER 0051361, GRAHAM JOB NUMBER 06-66471, 105-XJ-101B, 105-XJ-2
29300000TL | TL NEWNEW | 58000288 | GASKET:AIR CHAMBER | AND STEAM CHEST, EJECTOR | Gaskets : 0.062 IN THK, GRAFOIL GTK, CIRCULAR, 12.75 IN OD X 9.0 IN ID, 12.75 IN OD X 9.0 IN ID
29300000TL | TL NEWNEW | 58000290 | GASKET:AIR CHAMBER | AND STEAM CHEST, EJECTOR | Gaskets : 0.062 IN THK, GRAFOIL GTK, CIRCULAR, 12.75 IN OD X 9.0 IN ID, 12.75 IN OD X 9.0 IN ID
29300000TL | TL NEWNEW | 58000292 | NOZZLE: 1-1/2 IN MOTIVE, | 5.1 CEW EJECTOR | *OBS*Machinery-Misc- : THD,316L SS,JOB# 06-66471JC - 105-XJ-101B,105-XJ-201A/B, 130-XJ-131A/B, 130-XJ-231A/B,
29300000TL | TL NEWNEW | 58000293 | NOZZLE: 1-1/2 IN EXTENSION | 5.1 CEW MOTIVE EJECTOR | *OBS*Machinery-Misc- : MECH STL,:JOB# 06-66471JC - 105-XJ-101B,105-XJ-201A/B, 130-XJ-131A/B, 130-XJ-231A/B
29300000TL | TL NEWNEW | 58000294 | NOZZLE: 1-1/2 IN, 7.4TC | SPIKE JET STEAM EJECTOR | *OBS*Machinery-Misc- : 304L SS, JOB#06-66166JC, JOB#06-66166JC
29300000TL | TL NEWNEW | 58000295 | NOZZLE: 1-1/2 IN 100TC | SPIKE JET STEAM EJECTOR | *OBS*Machinery-Misc- : FEMALE THD,304L SS, JOB #06-66167JC, JOB #06-66167JC
29300000TL | TL NEWNEW | 58000296 | GASKET: CAMPROFILE B27A | HP SHELL & TUBE HEAT EXCH | Gaskets : WITHOUT ID BRAZING "1025 O.D. 1012 I.D, 4 THK., GRAPHITE LAYER MONEL, CIRCULAR CONVEX GROOVED CAMPROFILE GASKET PART/STYLE MUNBER B27A" REFERENCE DRAWING NUMBER EGTL1-BRE-HEX-DD-200008
29300000TL | TL NEWNEW | 58000298 | GASKET: RING JOINT | 2 IN PIPE, 900LB, API R24 | *OBS*Fastener-Stud B : 304L SS, ANSI 900, OCTAGONAL, ITEM 120-ES-008, ITEM 120-ES-008
29300000TL | TL NEWNEW | 58000305 | GASKET:CAMPROFILE B29A | FOR FLANGE 12 IN 900LB-RF | Gaskets : &quot;GRAPHITE LAYER 304L SS, CIRCULAR, 120-ES-203 B STYLE: CAMPROFILE B29A THICKNESS: 4, 120-ES-203 B STYLE: CAMPROFILE B29A THICKNESS: 4&quot;
29300000TL | TL NEWNEW | 58000307 | GASKET: HEAT EXCHANGER | 1598 ID, 1646 OD, 5 THK | Gaskets : CAMPROFILE B27A, GRAPHITE LAYER 316L SS, 5 THK, - RIB WD, - RADII, SHELL & TUBE, OR EQUIVALENT, 5 TOT THK INCLUDED GRAPHITE LAYERS) M=3 ; Y=90 MPA, LAYERS 0.5 THK BOTH SIDES, 150-ES-003 A/B, OR EQUIVALE
29300000TL | TL NEWNEW | 58000308 | GASKET: HEAT EXCHANGER | 937 ID, 969 OD, 4 THK | Gaskets : CAMPROFILE B27A, GRAPHITE LAYER 316L SS, RIB WD, - RADII, SHELL & TUBE, OR EQUIVALENT, 5 TOT THK INCLUDED GRAPHITE LAYERS) M=3 ; Y=90 MPA, LAYERS 0.5 THK BOTH SIDES, 150-ES-004, OR EQUIVALENT, 5
29300000TL | TL NEWNEW | 58000309 | GASKET: HEAT EXCHANGER | 1226 ID, 1256 OD, 4 THK | Gaskets : CAMPROFILE B27A, GRAPHITE LAYER 304 SS, RIB WD, - RADII, SHELL & TUBE, OR EQUIVALENT, 5 TOT THK. INCLUDED GRAPHITE LAYERS) M=3 ; Y=90 MPA, LAYERS 0.5 THK BOTH SIDES, 150-ES-005A/B, OR EQUIVALEN
29300000TL | TL NEWNEW | 58000313 | GASKET: HEAT EXCHANGER | HP SHELL & TUBE | Gaskets : &quot;DIAPHRAGM, SB 168 UNS NO6600,- ID,1920 OD,15 THK,- RIB WD,- RADII, SIZE: 1920 DIA X 15 THK SHAPE: ROUND, 150-ES-003 A/B,&quot;
29300000TL | TL NEWNEW | 58000315 | GASKET: SPIRAL WOUND | DN600 24 IN PIPE, 150 LB | *OBS*GS&P-Other : 304 SS INNER RING, CS OUTER RING, GRAPHITE FILLER, 304 SS WINDING, FLEXITALLIC CGI, 1/8 IN THK, ASME B16.20, 145-TK-002 / EGTL1-MIS-VES-DD-452006,
29300000TL | TL NEWNEW | 58000316 | BOLT: STUD | 1-1/4 IN DIA, 7 IN LG, 8 UN | Fasteners / Hardware : CR-MO, SA193, GR B7, WITH 2 HEX NUTS, 194 GR 2H, 145-TK-002, EGTL1-MIS-VES-DD-452006, WITH 2 HEX NUTS, 194 GR 2H, 145-TK-002, EGTL1-MIS-VES-DD-452006
29300000TL | TL NEWNEW | 58000319 | GASKET: SPIRAL WOUND | DN500 20 IN PIPE, 150 LB | Gaskets : 316 SS INNER RING, CS OUTER RING, GRAPHITE FILLER, 316 SS WINDING, FLEXITALLIC CGI, 20 IN, ASME B16.20, 145-TK-002 / EGTL1-MIS-VES-DD-452006, ASME B16.20, 145-TK-002 / EGTL1-MIS-VES-DD-452006
29300000TL | TL NEWNEW | 58000320 | BOLT: STUD | 1-1/8IN DIA, 6-1/4IN THD LG | Fasteners / Hardware : 8 UN, SA193 GR. B7, A193, GR B7, WITH 2 HEX NUTS, 194 GR 2H, 145-TK-002, EGTL1-MIS-VES-DD-452006, WITH 2 HEX NUTS, 194 GR 2H, 145-TK-002, EGTL1-MIS-VES-DD-452006
29300000TL | TL NEWNEW | 58000321 | BOLT: STUD | 5/8 IN DIA, 3-1/4 IN THD LG | Fasteners / Hardware : 11 TPI, 3-1/4 IN THD LG, CR MOLY, A193, GR B7, WITH 2 HEX NUTS, 194 GR 2H, WITH 2 HEX NUTS, 194 GR 2H. ( “Note: This item requires PMI testing and logging, if passed, markings and documentation as per the PMI specificatio
29300000TL | TL NEWNEW | 58000329 | SHAFT: PUMP 795 MM | CENTRIFUGAL | OBS* Pumps - Parts : 410 SS, 410, 145-PC-002A/B
29300000TL | TL NEWNEW | 58000344 | PAD: BEARING FRONT JOURNAL | 40 MM WIDE X 10 MM | Bearings & Accessories - All :STEAM TURBINE GENERATOR,STEEL C45 (DIN 1.0503)
29300000TL | TL NEWNEW | 58000347 | SHOE: BEARING REAR JOURNAL | STEAM TURBINE GENERATOR | Bearings & Accessories - All :220 MM DIAMETER ID X 110 MM WIDE, STL C45 (DIN 1.0503), COMPLETE, C45
29300000TL | TL NEWNEW | 58000348 | SEAL: SECTOR 172MM WIDE | STEAM TURBINE GENERATOR | *OBS*GS&P-Other : STL C45 (DIN 1.0503)
29300000TL | TL NEWNEW | 58000350 | SHOE: THRUST BEARING KINGSBURY | STEAM TURBINE GENERATOR | Bearings & Accessories - All :KINGSBURY, 220 MM DIAMETER, STL C45 (DIN 10503), STANDARD MATERIAL
29300000TL | TL NEWNEW | 58000351 | PAD: THRUST BEARING | STEAM TURBINE GENERATOR | Bearings & Accessories - All :KINGSBURY,266 MM WIDE X 228 MM DIAMETER, STL C45 (DIN 1.0503), STANDARD MATERIAL
29300000TL | TL NEWNEW | 58000352 | PAD: THRUST BEARING | STEAM TURBINE GENERATOR | Bearings & Accessories - All :KINGSBURY, 266 MM WIDE X 228 MM DIAMETER, STL C45 (DIN 1.0503), STANDARD MATERIAL
29300000TL | TL NEWNEW | 58000377 | O-RING: 2 IN ID 2-1/4 IN OD | 1/8 IN WD | *OBS*GS&P-O-Rings : OIL FREE SCREW COMPRESSOR , FPM,AS568-226, EQUIPMENT:TAG 120-CS-001A-1, 120-CS-001A-2, 120-CS-001B-1, 120-CS-001B-2,
29300000TL | TL NEWNEW | 58000532 | SEAL: LABYRINTH 273.81 MM | SHAFT OD,62.88 MM WD,217.53 MM | Gaskets : &quot;RECYCLE COMPRESSOR: DF5 089 A01 INTERNAL ASSEMBLY D06R8S&quot;
29300000TL | TL NEWNEW | 58000547 | BEARING: JOURNAL, DLINE | RECYCLE COMPRESSOR | Bearings & Accessories - All :REMACHINED HIGH SPEED 8055051010,3 IN 625, :DF5 089 A01; 150-CC-001; 150-CC-001 T
29300000TL | TL NEWNEW | 58000549 | BEARING: JOURNAL | RECYCLE COMPRESSOR | Bearings & Accessories - All :REMACHINED LOW SPEED 8681062005,6 IN 1/4, DF5 089 A01; 150-CC-001-T; 150-CC-001
29300000TL | TL NEWNEW | 58000553 | SEAL:RING 316 SS | 140 MM ID X 311.15 MM OD | Flow Measuring Instruments : RECYCLE COMPRESSOR; DF5 089 A01, DF5 089 A01
29300000TL | TL NEWNEW | 58000555 | FUSE: 4800V 5 IN LONG | FERRULE CURRENT LIMITING | Computer Hardware - Peripherals : RECYCLE COMPRESSOR: DF5 089 A01, DF5 089 A01
29300000TL | TL NEWNEW | 58000557 | RESISTOR | SNUBBER 30 OHM | Electric-Other : RECYCLE COMPRESSOR: 10 PERCENT, DF5 089 A01
29300000TL | TL NEWNEW | 58000558 | RESISTOR: FILM 80K OHM | RECYCLE COMPRESSOR | Electric-Other : 10 PERCENT, SHARING, DF5 089 A01,
29300000TL | TL NEWNEW | 58000572 | CHISEL: FLAT 1 IN WD | HEX SHANK,9 IN LG, STEEL | Tools - Hand / Power :TO BE USED FOR DEMOLISHING REFRACTORY, 1.25 LB HEX SHANK OVAL COLLAR, 10/BOX
29300000TL | TL NEWNEW | 58000573 | CHISEL: FLAT 1 IN WD | HEX SHANK; 18 IN LG, STEEL | Tools - Hand / Power :TO BE USED FOR DEMOLISHING REFRACTORY, 2.5 LB HEX SHANK COLLAR, 15/BOX
29300000TL | TL NEWNEW | 58000575 | COAT: OVERALLS | 36-38, WHITE, POLY COTTON | Clothing - All : &quot;CONCEALED STUD FRONT, (1) BREAST POCKET, (2) LOWER POCKETS, REAR VENTS, OIL EQUIP PROCUREMENT SERVE LTD, CONCEALED STUD FRONT&quot;
29300000TL | TL NEWNEW | 58000596 | ADAPTER: TUBE TO PIPE | 1/4IN TUBE OD, 1/4IN PIPE | *OBS*Machinery-Misc- : NPT, SS, OIL MIST GENERATOR
29300000TL | TL NEWNEW | 58000597 | ADAPTER: TUBE TO PIPE | 3/8 IN TUBE,OD,1/4 IN PIPE | *OBS*Machinery-Misc- : NPT,SS, OIL MIST GENERATOR
29300000TL | TL NEWNEW | 58000598 | KIT: SPARES | CONTAINS SS NUTS | *OBS*Machinery-Misc- : FERRULES, CONSTR, OIL MIST GENERATOR
29300000TL | TL NEWNEW | 58000599 | CLASSIFIER:RE, 1/8 IN NPT | OIL MIST GENERATOR | *OBS*Machinery-Misc- : SS, 0.09 SCFM, 130-XX-012, 135-XX-002, 150-XX-001, 160-XX-001, 171-XX-001, 171-XX-002, 172-XX-014, 172-XX-028, 173-XX-005, 183-XX-001, 0.09 SCFM, 130-XX-012, 135-XX-002, 150-XX-001, 160-XX-001, 171-XX-001, 171-XX-002, 172-XX-014
29300000TL | TL NEWNEW | 58000600 | CLASSIFIER:RE, 1/8 IN NPT | OIL MIST GENERATOR | *OBS*Machinery-Misc- : SS, 0.18 SCFM, 130-XX-012, 135-XX-002, 150-XX-001, 160-XX-001, 171-XX-001, 171-XX-002, 172-XX-014, 173-XX-005, 183-XX-001, 0.18 SCFM, 130-XX-012, 135-XX-002, 150-XX-001, 160-XX-001, 171-XX-001, 171-XX-002, 172-XX-014, 173-XX-005
29300000TL | TL NEWNEW | 58000601 | MANIFOLD:OIL MIST | GENERATOR 6 PORT, SS | Valve-Other : ASSY, 130-XX-012, 135-XX-002, 150-XX-001, 160-XX-001, 171-XX-001, 171-XX-002, 172-XX-014, 172-XX-028, 173-XX-005, 183-XX-001, ASSY, 130-XX-012, 135-XX-002, 150-XX-001, 160-XX-001, 171-XX-001, 171-XX-002, 172-XX-014,
29300000TL | TL NEWNEW | 58000602 | ASSEMBLY:VENT | COLLECTION, SS 1/4 IN NPT | *OBS*Machinery-Misc- : OIL MIST GENERATOR
29300000TL | TL NEWNEW | 58000603 | ELEMENT: OIL FILTER | 4 IN DIA X 9-1/4 IN LG | Filtration-Media : 10 MICRON,DIE CAST ALUM, OIL MIST GENERATOR, SPIN ON
29300000TL | TL NEWNEW | 58000604 | GASKET: 1/8 IN THK | OIL MIST GENERATOR | Gaskets : NO 790 FC; CORK; RECTANGULAR: RESERVOIR CLEANOUT, SHEET, 135-XX-002, 150-XX-001, 160-XX-001, 171-XX-001, 171-XX-002, 172-XX-014, 172-XX-028, 173-XX-005, 183-XX-001,
29300000TL | TL NEWNEW | 58000606 | GASKET: 1/16 IN THK | OIL MIST GENERATOR | Gaskets : NO 790 FC CORK,RECTANGULAR,RESERVOIR CLEANOUT: ARMSTRONG COMPOSITION PROTEIN BINDER # 9550, 135-XX-002, 150-XX-001, 160-XX-001, 171-XX-001, 171-XX-002, 172-XX-014, 172-XX-028, 173-XX-005, 183-XX-001
29300000TL | TL NEWNEW | 58000607 | ELEMENT: AIR FILTER | 1/2 IN 40 MICRON | *OBS*Filtration-Elem : OIL MIST GENERATOR
29300000TL | TL NEWNEW | 58000608 | GAUGE: PRESSURE 0-100 IN WC | 2-1/2 IN DIAL,1/4 IN NPT | *OBS*Gage&Parts-Pres : SS CASE,BOURDON TUBE,SS,CENTER BACK,NPT MOUNT,NON FILLED, FOR OIL MIST GENERATOR: MIST, 135-XX-002, 150-XX-001, 160-XX-001, 171-XX-001, 171-XX-002, 172-XX-014, 172-XX-028, 173-XX-005, 183-XX-001,
29300000TL | TL NEWNEW | 58000612 | GAUGE: OIL LEVEL | 6-5/8 IN 8 IN LG 1/2 IN | *OBS*Gage&Parts-LiqL : OIL MIST GENERATOR, NPT,1,390 PSIG @ 80 DEG F,ALUM
29300000TL | TL NEWNEW | 58000613 | CYLINDER: AIR 9.36 IN LG | OIL MIST GENERATOR | Containers & Accessories - other containers & packaging tools : BORE: 3 IN STROKE: 1 1/16 IN, SS, 135-XX-002, 150-XX-001, 160-XX-001, 171-XX-001, 171-XX-002, 172-XX-014, 172-XX-028, 173-XX-005, 183-XX-001,130-XX-012
29300000TL | TL NEWNEW | 58000614 | GLASS: SIGHT 2-1/4 IN 125 LB | OIL MIST GENERATOR | Instruments - Other & Parts : GLASS/ALUM,ALUM, @ 225 DEG F: WITH GASKET BRASS, 135-XX-002, 150-XX-001, 160-XX-001, 171-XX-001, 171-XX-002, 172-XX-014, 172-XX-028, 173-XX-005, 183-XX-012.
29300000TL | TL NEWNEW | 58000615 | SEAL: OIL | 5/16 IN X 9/16 IN X 1/4 IN | *OBS*GS&P-Other : OIL MIST GENERATOR, DP,POLYURETHANE, :POLYPACK, 135-XX-002, 150-XX-001, 160-XX-001, 171-XX-001, 171-XX-002, 172-XX-014, 172-XX-028, 173-XX-005, 183-XX-001,130-XX-012
29300000TL | TL NEWNEW | 58000616 | VALVE: SOLENOID 24VDC 430FR | OIL MIST GENERATOR | Process Control System :1/4 IN PIPE,3/32 IN ORIFICE, SS BODY,2-WAY,275 LB,NPT,NC,CLASS F MOLDED,NEMA 1,2,3,3S,4,4 X ENCLOSURE, 18 IN LEADS, 135-XX-002, 150-XX-001, 160-XX-001, 171-XX-001, 171-XX-002, 172-XX-014, 172-XX-028, 173-XX
29300000TL | TL NEWNEW | 58000618 | VALVE: CHECK 3/8 IN, 100 LB | OIL MIST GENERATOR | Valve - Check : TUBE X NPT,316 SS BODY,316 SS TRIM,POPPET CHECK VALVE,-20 TO 250 DEG F,BUNA N,STRAIGHT: 135-XX-002, 150-XX-001, 160-XX-001, 171-XX-001, 171-XX-002, 172-XX-014, 172-XX-028, 173-XX-005, 183-XX-001
29300000TL | TL NEWNEW | 58000619 | GAUGE: OIL LEVEL | 22 IN,24 IN LG,1/2 IN | *OBS*Gage&Parts-LiqL : NPT,1,0-210 PSI,ALUM FOR OIL MIST GENERATOR; 145-XX-001
29300000TL | TL NEWNEW | 58000620 | FUSE: TIME DELAY | 1.6A, 250VAC, 1.5KA | Electric-Other : ,@ 250VAC IR, FERRULE, CERAMIC, 5MM X 20MM, OIL MIST GENERATOR CARTRIDGE,
29300000TL | TL NEWNEW | 58000621 | RELAY | OVERLOAD 25A 240VAC | Electric-Other : NO,SPST,AUTOMATIC,24-280V RMS COIL,CAGE TYPE TERMINAL,PANEL MOUNT,THERMAL CONDUCTIVE EPOXY ENCLOSURE, :THERMALLY CONDUCTIVE EPOXY145-XX-001, FOR OIL MIST GENERATOR
29300000TL | TL NEWNEW | 58000622 | FUSE: TIME DELAY | 1A, 250VAC, 1.5KA | Electric-Other : ,@ 250VAC IR,FERRULE,CERAMIC,5MM X 20MM, CARTRIDGE
29300000TL | TL NEWNEW | 58000623 | FUSE:TIME DELAY | 4A, 250VAC, 1.5KA | Electric-Other : ,@ 250VAC IR,FERRULE,CERAMIC,5MM X 20MM, WITH SIGHT GAUGE 140-XX-001
29300000TL | TL NEWNEW | 58000624 | FUSE: FAST ACTING | 10A, 250VAC, 200A | Electric Components - Motor / Generator :,@ 125VAC IR,FERRULE,CERAMIC,6.48MM X 31.75MM, 135-XX-002, 150-XX-001, 160-XX-001, 171-XX-001, 171-XX-002, 172-XX-014, 172-XX-028, 173-XX-005, 183-XX-001
29300000TL | TL NEWNEW | 58000627 | THERMOCOUPLE: 4 IN LG | 3/16 IN SHEATH DIA | *OBS*Machinery-Misc- : K,GROUNDED JUNCTION, SS SHEATH,EXTENSION LEADWIRE TRANSITION WITH RELIEF SPRING,NO FITTING MOUNT: 145-XX-001, 11A, ¹/4 HP AT 125 OR 250VAC; 5A RESISTIVE, 3A INDUCTIVE AT 28 VDC
29300000TL | TL NEWNEW | 58000629 | FILTER: AIR 1/2 IN NPT | OIL MIST GENERATOR | *OBS*Filtration-Elem : GENERAL PURPOSE IN LINE, ZINC ELEMENT,40 MICRON,METAL HSG: WITH SIGHT GAUGE 140-XX-001,
29300000TL | TL NEWNEW | 58000632 | TRANSDUCER: PRESSURE | 0-150 PSI INPUT, 4-20MA OUTPUT | Valve-Other : 10-30VDC POWER, :1/4 NPT, SS, UTILIZE CERAMIC SENSOR ELEMENT TAG: 145=XX-001
29300000TL | TL NEWNEW | 58000633 | TRANSDUCER: PRESSURE | 0-100 PSI INPUT,4-20MA OUTPUT | Valve-Other : 10-30VDC POWER, 1/4 NPT, SS, UTILIZE CERAMIC SENSOR ELEMENT; TAG: 145-XX-001,
29300000TL | TL NEWNEW | 58000634 | TRANSDUCER: PRESSURE | 0-5 PSI INPUT 4-20MA OUTPUT | Valve-Other : 10-30VDC POWER, 1/4 NPT, SS, UTILIZE CERAMIC SENSOR ELEMENT, TAG: 145-XX-001
29300000TL | TL NEWNEW | 58000635 | TRANSMITTER: LIQUID LEVEL | 0-5VDC OUTPUT | Electric-Other : NONE INPUT, 8-24VDC SUPPLY,2-1/2 IN SANITARY FLG, CONTROL, SS
29300000TL | TL NEWNEW | 58000636 | DETECTOR: TEMPERATURE RTD | 200 TO 204 DEG C,100 OHM | Filtration - Filters/ Other : 2 WIRE,PLATINUM ELEMENT,1/4 IN DIA,4 IN LG,SS TUBE, TAG: 140-XX-001
29300000TL | TL NEWNEW | 58000637 | SWITCH: PRESSURE 125/250VAC | 11A | Instruments - Other & Parts : ADJUSTING, 1/4 HP,28VDC 5A RESISTIVE,3A INDUCTIVE,1/4 IN PT X 1/2 IN NPT,1-12 PSI RANGE,SPDT,WEATHERPROOF ENCLOSURE, :ALUM. PORT, LEAD FACTORY SEAL, 135-XX-002, 150-XX-001, 160-XX-001, 171-XX-001, 171-XX
29300000TL | TL NEWNEW | 58000638 | CONTROLLER: PID HEATER | OIL MIST GENERATOR | Flow Measuring Instruments : 1/8 DIN MICRO LED,32-120 DEG F RANGE, 4-20MA, TAG: PE, 135-XX-002, 150-XX-001, 160-XX-001, 171-XX-001, 171-XX-002, 172-XX-014, 172-XX-028, 173-XX-005, 183-XX-001,130-XX-012, PE,
29300000TL | TL NEWNEW | 58000639 | SWITCH: LEVEL 120V 0.17A | OIL MIST GENERATOR | Electric-Other : AC/0.13A DC 20VA,100 PSI @ 40-300 DEG F RANGE,SPST,DUAL,OPEN ENCLOSURE, DUAL, SS
29300000TL | TL NEWNEW | 58000640 | THERMOCOUPLE: 33 IN LG | 0-204 DEG C | *OBS*Machinery-Misc- : GROUNDED JUNCTION, 3/16 IN SHEATH DIA,SS SHEATH,EXTENSION LEADWIRE TRANSITION WITH RELIEF SPRING,NO FITTING MOUNT, TAG: 145-XX-001,
29300000TL | TL NEWNEW | 58000644 | TRANSFORMER: CONTROL 0.75KVA | 120/240VAC,24VAC,50/60HZ,1PH | Electric-Other : ALUM, 135-XX-002, 150-XX-001, 160-XX-001, 171-XX-001, 171-XX-002, 172-XX-014, 172-XX-028, 173-XX-005, 183-XX-001,130-XX-012
29300000TL | TL NEWNEW | 58000649 | FILE: HAND BASTARD | 10 IN X 11/16 IN | Tools - Hand / Power :TRIANGULAR, AMERICAN WITH HANDLE 23 TPI BAHCO GROUP, BUCK & RYAN, UK,
29300000TL | TL NEWNEW | 58000650 | FILE: HAND SMOOTH | 10 IN X 25/64 IN | Tools - Hand / Power :SQUARE, WITH HANDLE 41 TPI BAHCO GROUP, BUCK & RYAN, UK,
29300000TL | TL NEWNEW | 58000651 | FILE: HAND BASTARD | 10 IN X 25/64 IN | Tools - Hand / Power :SQUARE,WITH HANDLE 23 TPI BAHCO GROUP, BUCK & RYAN, UK,
29300000TL | TL NEWNEW | 58000652 | FILE: HAND BASTARD | 10 IN X 1-7/32 IN X 23/64 IN | Tools - Hand / Power :HALF ROUND,AMERICAN, WITH HANDLE 20 TPI BAHCO GROUP, BUCK & RYAN, UK,
29300000TL | TL NEWNEW | 58000654 | FILE: HAND BASTARD | 12 IN X 15/32 IN | Tools - Hand / Power :ROUND,AMERICAN, WITH HANDLE 36 TPI BAHCO GROUP, BUCK & RYAN, UK,
29300000TL | TL NEWNEW | 58000657 | HAMMER: 4 LB | FORGED STEEL | Tools - Hand / Power :HICKORY HANDLE
29300000TL | TL NEWNEW | 58000658 | HAMMER: SLEDGE 8 LB | 34 1/4 IN OVERALL LENGTH | Tools - Hand / Power :HICKORY HANDLE,
29300000TL | TL NEWNEW | 58000659 | HAMMER: SLEDGE 16 LB | FORGED STEEL | Tools - Hand / Power :HICKORY HANDLE
29300000TL | TL NEWNEW | 58000664 | HAMMER: 4 LB CU HD | 16 IN HANDLE LG | Tools - Hand / Power :HICKORY HANDLE, 1-7/8 IN FACE
29300000TL | TL NEWNEW | 58000666 | HAMMER: 15 LB CU HD | 36 IN HANDLE LG | Tools - Hand / Power :HICKORY HANDLE
29300000TL | TL NEWNEW | 58000669 | REEL: CHALK 100 FT CAPACITY | STRAIGHT-LINE METAL CASE | Tools - Hand / Power :WITH CHALK REFILLS, REEL 64110 & REFILL 64905
29300000TL | TL NEWNEW | 58000670 | RIVETER: MANUAL SCISSOR | POPSet PS25 | Tools - Hand / Power :POP GUN
29300000TL | TL NEWNEW | 58000675 | INDICATOR: DIAL 57 MM | 0-10 MM RANGE,0.01 MM | Tools - Hand / Power :SCALE,SS/CRYSTAL
29300000TL | TL NEWNEW | 58000676 | INDICATOR: DIAL 57 MM | 0-10 MM RANGE,0.01 MM | Tools - Hand / Power :SCALE,SS/CRYSTAL
29300000TL | TL NEWNEW | 58000683 | TESTER: PNEUMATIC GLOVE | MOLDED AIR PUMP RANGE | Safety-Personal :
29300000TL | TL NEWNEW | 58000685 | WRENCH: COMBINATION 460MM LG | 38MM,RING,38MM,FLAT | Tools - Hand / Power :OPEN,OFFSET, VANADIUM STL, SPANNER
29300000TL | TL NEWNEW | 58000687 | WRENCH: COMBINATION 550MM LG | 46MM,RING,46MM,FLAT | Tools - Hand / Power :OPEN,OFFSET, VANADIUM STL, SPANNER
29300000TL | TL NEWNEW | 58000697 | BOLT:STUD, ALL-THREAD | 1-1/2 IN DIA,245 MM LG,8 UN | *OBS*Fastener-Stud B : &quot;SA193-B7,SA193,GR B7,2N U, SA194-H, 130-VD-215, 130-VH-002, DRAWING D0561-130VD115/215-D-03, D0561-130VH002-D-03 TYPE: DRU THREAD LENGTH: 245&quot;
29300000TL | TL NEWNEW | 58000700 | BOLT:STUD, ALL-THREAD | 1-3/8 IN DIA,255 MM LG,8 UN | *OBS*Fastener-Stud B : SA193-B7,SA193,GR B7, SA194-2H, 187-VD-003 TYPE: DRUM THREAD LENGTH: 255
29300000TL | TL NEWNEW | 58000701 | BOLT:STUD, ALL-THREAD | 1-1/4 IN DIA,185 MM LG,8 UN | *OBS*Fastener-Stud B : SA193-B7,SA193,GR B7, 2N U, SA194-2H,183-VD-002 TYPE: DRUM THREAD LENGTH: 185
29300000TL | TL NEWNEW | 58000703 | CLASSIFIER: RE,1/8 IN NPT SS | FOR OIL MIST GENERATOR | Engines - Parts : 0.30 SCFM, 0.30 SCFM, 130-XX-012, 135-XX-002, 150-XX-001, 171-XX-001, 172-XX-014, 173-XX-005,
29300000TL | TL NEWNEW | 58000704 | CLASSIFIER: RE,1/8 IN NPT SS | FOR OIL MIST GENERATOR | *OBS*Machinery-Misc- : 0.45 SCFM, Re Classifier
29300000TL | TL NEWNEW | 58000706 | VENT:FILL PURGE MIST ASSEMBLY | 1/4 IN NPT,SS | *OBS*Machinery-Misc- : 130-XX-012, 135-XX-002, 150-XX-001, 171-XX-001, 172-XX-014, 172-XX-028,183-XX-001
29300000TL | TL NEWNEW | 58000709 | NUT: HEX HEAVY,5/8 IN DIA | 11 UNC,14.9 MM HT,CS,SA194 | Fasteners / Hardware : GR 2H, 175-VD-002, EGTL1-GSM-VES-DD-750844, 175-VD-002
29300000TL | TL NEWNEW | 58000711 | BOLT: STUD 1-1/4 IN DIA,175 MM | 1-1/4 IN DIA,175 MM LG,8 UN | Fasteners / Hardware : 175 MM THD LG,CS,SA193,GR B7, 175-VD-002, EGTL1-GSM-VES-DD-750844
29300000TL | TL NEWNEW | 58000712 | NUT: HEX HEAVY,1-1/4 IN DIA | 8 UN,30.1 MM HT,CS,SA194 | Fasteners / Hardware : GR 2H, 175-VD-001, 175-VD-002, EGTL1-GSM-VES-DD-750834, 750844
29300000TL | TL NEWNEW | 58000713 | GASKET: SPIRAL WOUND | 150 LB, 304 SS | *OBS*Filtration-Elem : INNER RING,GRAPHITE FILLER,304 SS WINDING,13-1/8 IN ID X 14 IN OD, LUBE OIL COOLER FRONT, GIRTH FLG, TAG NO 120-ES-001A/B & 002A/B, LUBE OIL COOLER FRONT, GIRTH FLG
29300000TL | TL NEWNEW | 58000717 | KIT: REPAIR | OIL-FREE SCREW COMPRESSOR | Pumps-Other : CONTAINS SEAL MODULE, O-RING, ELASTOMER/BEARING MODULE, TAG: 120-PX-001A/B & 002A/B
29300000TL | TL NEWNEW | 58000721 | NUT: HEX HEAVY,3/4 IN DIA | 10 UNC,18.0 MM HT,CS | Heating Ventilation and Air Conditioning Equipnment & Parts : SA194,GR 2H, 150-VD-017, 175-VD-001, EGTL1-GSM-VES-DD-500814
29300000TL | TL NEWNEW | 58000723 | BOLT: STUD 1-1/8IN 8UN X 150LG | 1-1/8 IN DIA,150 MM LG, 8 UN | Fasteners / Hardware : EGTL1-GSM-VES-DD-500804
29300000TL | TL NEWNEW | 58000725 | NUT:METRIC,M20 DIA | 2.5 MM PITCH,GALV CS | *OBS*Fastener-Other : DIN 934,GR 8,130-VH-003A/B / DWG NO EGTL1-GNG-VES-DD-300014. FOR HOPPERS
29300000TL | TL NEWNEW | 58000726 | BOLT:HEX,M20 DIA,90 MM LG | METRIC 2.5 MM PITCH | Heating Ventilation and Air Conditioning Equipnment & Parts : CARBON STEEL HD,HOT DIP GALVCS,DIN 931,GR 8.8,
29300000TL | TL NEWNEW | 58000729 | NUT: HEX HEAVY,5/8 IN DIA | 11 TPI,5/8 IN HT,CR MOLY | *OBS*Fastener-Other : SA194,GR 2, 130-VH-003B / DWG NO EGTL1-GNG-VES-DD-300014.FOR HOPPERS. ( “Note: This item requires PMI testing and logging, if passed, markings and documentation as per the PMI specification are required.”)
29300000TL | TL NEWNEW | 58000730 | GASKET: SPIRAL WOUND | 24 IN PIPE,300 LB | Heating Ventilation and Air Conditioning Equipnment & Parts : 304 SS INNER RING,304 SS OUTER RING,GRAPHITE FILLER,304 SS WINDING, 130-VH-003A/B / DRAWING NUMBER EGTL1-GNG-VES-DD-300015 RF. FOR HOPPERS
29300000TL | TL NEWNEW | 58000731 | STUD BOLT: ALL-THREAD 1-1/2 IN | DIA,250MM LG,8 UN,SA193,GR B7 | *OBS*Fastener-Stud B : &quot;2N U, SA194-2H, EGTL1-SCC-VES-DD-500509, 150-VC-012 TYPE: TOWER THREAD LENGTH: 250, 2N U, SA194-2H, EGTL1-SCC-VES-DD-500509, 150-VC-012 TYPE: TOWER &quot;
29300000TL | TL NEWNEW | 58000732 | NUT: HEX HEAVY,1-1/2 IN DIA | 8 TPI,1.5 IN HT,CR MOLY | *OBS*Fastener-BottWa : SA194,GR 2, 130-VH-003A/B / DWG NO EGTL1-GNG-VES-DD-300015.FOR HOPPERS. ( “Note: This item requires PMI testing and logging, if passed, markings and documentation as per the PMI specification are required.”)
29300000TL | TL NEWNEW | 58000736 | POTENTIOMETER: 1K OHM | REFRIGERATION PACKAGE | Flow Measuring Instruments : &quot;125-320, EP45 135-CS-001 NOT SHOWN ON DRAWING EGTL1-MUP-MEC-DD-350110 SHEET 2, 125-320, EP45 135-CS-001 NOT SHOWN ON DRAWING EGTL1-MUP-MEC-DD-350110 SHEET 2&quot;
29300000TL | TL NEWNEW | 58000737 | MONITOR:PROXIMITOR,0-200 RANGE | PEAK TO PEAK,120VAC 60HZ | *OBS*GS&P-Other : 3500/40M PROXIMITOR INPUT VIBRATION MONITORING CARD
29300000TL | TL NEWNEW | 58000738 | BOARD: PRINTED CIRCUIT | INPUT-OUTPUT MODULE | Computer Hardware - Peripherals : FOR 3500/40 VIBRATION CARD, 3500/40M I/O MODULE - INTERNAL TERMINATIONS\110-CCM-105/205 MMS
29300000TL | TL NEWNEW | 58000739 | MONITOR:RTD/TC,-180 TO 760deg | 120VAC 60HZ POWER | *OBS*GS&P-Other : 3500/60 6 CHANNEL TEMPERATURE MONITOR CARD, 3500/60 6 CHANNEL TEMPERATURE MONITOR CARD
29300000TL | TL NEWNEW | 58000740 | MODULE:RTD/TC NON-ISOLATED I/O | ANALOG SIGNAL INPUT | *OBS*GS&P-Other : 120VAC POWER, 3500/60 6 CHANNEL TEMPERATURE MONITOR INPUT OUTPUT MODULE
29300000TL | TL NEWNEW | 58000743 | MONITOR:120VAC 60HZ POWER | 0-200 MICROMETERS PEAK TO PEAK | *OBS*GS&P-Other : 3500/72 RECIPROCATING COMPRESSOR PISTON ROD POSITION MONITOR CARD
29300000TL | TL NEWNEW | 58000744 | CABLE: 10BASE-T, 100 FT | VIBRATION MONITORS | *OBS*GS&P-Other : BARE STRANDED COPPER CONDUCTOR / OKOSEAL INSULATION / TINNED STRANDED COPPER DRAIN WIRE / FLAME-RETARDANT INNER & OUTER JACKETS / ALUMINUM-POLYESTER GROUP & CABLE SHIELDS / IMPERVIOUS,CONTINUOUS,CORRUGATED ALUMINUM C-L-X SHEATH,TWIST
29300000TL | TL NEWNEW | 58000745 | HUB: NETWORK | FIBER,5,10/100 MEGABYTE | *OBS*GS&P-Other : VLAN NETWORK SWITCH (VIRTUAL PROGRAMABLE NETWORK SWITCH)
29300000TL | TL NEWNEW | 58000746 | RADIO:TRANSCEIVER MODULE | DCS | Computer Hardware - Peripherals : &quot;CISCO GIGABIT ETHERNET TRANSCEIVER MODULE GLC-LH-SM, 1000BASE-LX/LH SFP, CISCO GIGABIT ETHERNET TRANSCEIVER MODULE GLC-LH-SM, 1000BASE-LX/LH SFP&quot;
29300000TL | TL NEWNEW | 58000747 | FUSE | 35A, 6.35 X 32 MM | Electric Components - Circuit Protection:FULO BLO,1A,3AG,250,35A IR,CLIP ON,CERAMIC,, 181-FE-0012B, 181-FE-0012B, 3AG FOR FLARE GAS & LIQ FLOW METER
29300000TL | TL NEWNEW | 58000748 | BLOCK: TERMINAL 300 V 10A | 28-14 AWG | Electric-Other : 8 CIRCUIT,PIN TERMINAL, WIRE,10.5 L X 13H X 18.5 D,PBT BLOCK, FOR ISOLATED ANALOG OUTPUT BOARD; 181-FE-0012B, FOR FLARE GAS & LIQ FLOW METER
29300000TL | TL NEWNEW | 58000749 | BLOCK: TERMINAL 300V,15A | 22-12 AWG | Electric-Other : 4 CIRCUIT,PIN TERMINAL,WIRE,20 LG X 13 HT X 11.5 DP,THERMOPLASTIC BLOCK,:FOR TRANSDUCER CONNECTION; 181-FE-0012B, FOR FLARE GAS & LIQ FLOW METER
29300000TL | TL NEWNEW | 58000750 | BLOCK: TERMINAL 300V,15A | 12-22 AWG | Electric-Other : 5 CIRCUIT,PIN TERMINAL,WIRE,25L X 113H X11.5D,THERMOPLASTIC BLOCK, FOR RS232 CONNECTION; 181-FE-0012B, FOR FLARE GAS & LIQ FLOW METER
29300000TL | TL NEWNEW | 58000751 | BLOCK: TERMINAL 300 UL,15 ULA | 8 CIRCUIT,PIN TERMINAL | Electric-Other : 12-22 AWG WIRE,40 L X 12.7H X 16.8 D,CTI 600 BLOCK, FOR ISOLATED ANALOG INPUT BOARD AND FREQUENCY TOTALIZER BOARD 181-FE-0012B. FOR FLARE GAS & LIQ FLOW METER. FOR FLARE GAS & LIQ FLOW METER
29300000TL | TL NEWNEW | 58000752 | BLOCK: TERMINAL 300 UL,15 ULA | 9 CIRCUIT,PIN TERMINAL | Electric-Other : 12-22 AWG WIRE,45L X 12.7H X 16.8D,CTI 600 BLOCK, FOR ALARM BOARD 181-FE-0012B. FOR FLARE GAS & LIQ FLOW METER
29300000TL | TL NEWNEW | 58000753 | HOLDER: FUSE 10A,250VAC | FLARE GAS & LIQ FLOW METER | Electric-Other : CARTRIDGE FUSE,5 X 20 OR 6.3 X 32 FUSE SIZE,SOLDER THT MOUNT, :181-FE-0012B, 181-FE-0012B
29300000TL | TL NEWNEW | 58000754 | FUSE: 10A,250V | FLARE GAS & LIQ FLOW METER | Electric Components - Circuit Protection:FUSE:CARRIER,10A,250V,BAYONET,6.3 X 32 MM, 181-FE-0012B, 181-FE-0012B
29300000TL | TL NEWNEW | 58000755 | PACKING: BULK | FLARE GAS & LIQ FLOW METER | Packing / Glands / Stuffing Boxes : &quot;ROPE,TEFLON SET OF 6 PIECES 181-FE-0012B&quot;
29300000TL | TL NEWNEW | 58000758 | AMPLIFIER: PRE,GAIN,20DB | WITHOUT ENCLOSURE | TELECOM EQUIPMENT : 181-FE-0012B,FOR FLARE GAS & LIQ FLOW METER
29300000TL | TL NEWNEW | 58000760 | FUSE: TIME DELAY,1/4A | 100-240VAC,35A | Electric Components - Motor / Generator :CLIP ON,CERAMIC,1/4 IN DIA X 1-1/4 IN LG, VAC UNITS, 174-FE-0005,174-FE-0008,
29300000TL | TL NEWNEW | 58000762 | BLOCK: TERMINAL 300 V 10A | 22-12 AWG WIRE | Electric-Other : 9 CIRCUIT,PIN TERMINAL, 45L X 13H X 11.5D,THERMOPLASTIC BLOCK, A/O + COMMS CONNECTOR, 174-FE-0005,174-FE-0008
29300000TL | TL NEWNEW | 58000763 | BLOCK: TERMINAL 300V,15A | 22-12 AWG WIRE, | Electric-Other : 12 CIRCUIT,PIN TERMINAL,60L X 13H X 11.5D,THERMOPLASTIC BLOCK, I/O CONNECTOR + OPTIONS, 174-FE-0005,174-FE-0008
29300000TL | TL NEWNEW | 58000764 | TRANSDUCER:LIQUID | FLARE GAS & LIQ FLOW METER | Electric-Other : &quot;TAG# 174-FE-0005 & 174-FE-0008 CERTIFIED FOR CL I, DIV 1, GR C&D FOR USE WITH FTPA3 OR FIPA STYLE PANADAPTAS , 1 IN STRAIGHT THREAD 0.5 MHZ OPERATING FREQUNCY (LIQUID APLLICATIONS) -40 TO 100 DEG C , BNC COAXIA&quot;
29300000TL | TL NEWNEW | 58000769 | GASKET: SPIRAL WOUND | 24 IN PIPE,150 LB,316 SS | Gaskets : INNER RING,316 SS OUTER RING,GRAPHITE FILLER,GRAPHITE WINDING,FLEXPRO ZA,24 IN, CHESTERTON TYPE 172-VC-004
29300000TL | TL NEWNEW | 58000777 | BOLT: STUD ALL-THREAD | 1-7/8 IN DIA,350MM LG,8 UN | *OBS*Fastener-Stud B : SA193,GR B7, S-B/2HHN, 120-VR-201TYPE: STUD BOLT/NUT, SA194-2H NUT
29300000TL | TL NEWNEW | 58000782 | BOLT: STUD ALL-THREAD | 1-1/2 IN DIA,280MM LG,8 UN | *OBS*Fastener-Stud B : SA193,GR B7, S-B/2HHN, 120-VR-201, SA194-2H NUT
29300000TL | TL NEWNEW | 58000787 | SIGHT ASSY, OIL LEVEL | W/MOUNTING, SS, | Instruments - Other & Parts : 130-XX-012, 135-XX-002, 150-XX-001, 171-XX-001, 172-XX-014, 172-XX-028,183-XX-001, Used as part or accessories on LUBRIMATE P/N 77740213
29300000TL | TL NEWNEW | 58000788 | CONTAINER, ALUM 1-1/2 GAL | W/VENT, SS, | Containers & Accessories - other containers & packaging tools : 130-XX-012, 135-XX-002, 150-XX-001, 160-XX-001, 171-XX-001, 171-XX-002, 172-XX-014, 172-XX-028, 173-XX-005, 183-XX-001,
29300000TL | TL NEWNEW | 58000790 | DISPLAY: LCD, 85 TO 265 VAC | OR 18 TO 100 VDC | Computer Hardware - Peripherals : 1-7/16 IN WD X 2-3/8 IN DIAL READOUT, FOR 20 INCH FLAT PANEL LCD COMPTER VIDEO MONITOR
29300000TL | TL NEWNEW | 58000795 | GASKET: SPIRAL WOUND 24 IN | PIPE 600 LB,304 SS INNER RING | Gaskets : 304 SS OUTER RING,GRAPHITE FILLER,304 SS WINDING,4.5 THK, S-B/2HHN, 120-VR-204, S-B/2HHN, 120-VR-204
29300000TL | TL NEWNEW | 58000796 | GASKET: SPIRAL WOUND, 600 LB | SIZE: 12IN, 304 SS OR/IR RING | LAMONS GASKET 12IN, 4.5 THINKNESS, GRAPHITE FILLER, 304 SS WINDING OUTER/INNER RING 304 SS ASME: B16.20 RF.
29300000TL | TL NEWNEW | 58000797 | GASKET | T4.5 12IN ASME 60 | Gaskets :
29300000TL | TL NEWNEW | 58000804 | GASKET:SPIRAL WOUND | 8 IN, 600 LB, 304 SS IR/OR | GRAPHITE FILLER, 4 .5 THK, ASME B 16.20, RF, PIPEFLANGE, GRA.
29300000TL | TL NEWNEW | 58000805 | ELEMENT: FILTER | LUBE OIL,4 IN OD X 24 IN LG | *OBS*Filtration-Elem : 10 MICRON,FIBERGLASS, TAG 120-XF-020A/B & 021A/B. FOR OIL-FREE SCREW COMPRESSOR
29300000TL | TL NEWNEW | 58000807 | STRAINER:WATER INJECTION LINE | 1-1/2 IN SCH STD STAINLESS | Electric-Other : X 1.5 IN LONG,SA312-TP-304 SS, TAG 120-XF-030A/B & 031A/B, SCH STD. FOR OIL-FREE SCREW COMPRESSOR
29300000TL | TL NEWNEW | 58000809 | ELEMENT: FILTER GAS | 4 IN OD X 18 IN LONG | *OBS*Filtration-Elem : 0.1 TO 2 MICRONS, FIBERGLASS,PRIMARY SEAL, 120-XF-050A/B & 051A/B.FOR OIL-FREE SCREW COMPRESSOR
29300000TL | TL NEWNEW | 58000811 | ELEMENT: FILTER GAS | 4 IN OD X 8 IN LONG | Electric-Other : 0.1 TO 2 MICRONS,FIBERGLASS, SECONDARY SEAL, 120-XF-040A/B & 041A/B.FOR OIL-FREE SCREW COMPRESSOR
29300000TL | TL NEWNEW | 58000814 | STRAINER: PIPING CONICAL | 12 IN X10 IN X 24 IN LG, | Filtration-Media : FLANGE, 300 LB, 304 SS, PROCESS GAS SUCTION, 100 MICRON, PROCESS GAS SUCTION, FOR OIL-FREE SCREW COMPRESSOR, NOTE: NO HANDLE ATTACHED. DO NOT RE-ORDER
29300000TL | TL NEWNEW | 58000815 | GAUGE: PRESSURE 1000 KPA RANGE | 6 IN DIAL,1/8 IN FEMALE NPT | *OBS*Gage&Parts-Pres : CAST ALUMINUM CASE, BOTTOM, GLYCERINE FILLED, TEST
29300000TL | TL NEWNEW | 58000816 | GAUGE: PRESSURE 200 KPA RANGE | 6 IN DIAL,1/8 IN FEMALE NPT | *OBS*Gage&Parts-Pres : CAST ALUMINUM CASE, BOTTOM, GLYCERINE FILLED, TEST
29300000TL | TL NEWNEW | 58000817 | GAUGE: PRESSURE 2500 KPA RANGE | 6 IN DIAL,1/8 IN FEMALE NPT | *OBS*Gage&Parts-Pres : CAST ALUMINUM CASE, BOTTOM, GLYCERINE FILLED, TEST
29300000TL | TL NEWNEW | 58000818 | GAUGE: PRESSURE 4000 KPA RANGE | 6 IN DIAL,1/8 IN FEMALE NPT | *OBS*Gage&Parts-Pres : CAST ALUMINUM CASE, BOTTOM, GLYCERINE FILLED, TEST
29300000TL | TL NEWNEW | 58000819 | GAUGE: PRESSURE 6000 KPA RANGE | 6 IN DIAL,1/8 IN FEMALE NPT | *OBS*Gage&Parts-Pres : CAST ALUMINUM CASE, BOTTOM, GLYCERINE FILLED, TEST
29300000TL | TL NEWNEW | 58000820 | GAUGE: PRESSURE 10000 KPA | 6 IN DIAL,1/8 IN FEMALE NPT | *OBS*Gage&Parts-Pres : CAST ALUMINUM CASE, BOTTOM, GLYCERINE FILLED, TEST
29300000TL | TL NEWNEW | 58000821 | GAUGE: PRESSURE 16000 KPA | 6 IN DIAL,1/8 IN FEMALE NPT | *OBS*Gage&Parts-Pres : CAST ALUMINUM CASE, BOTTOM, GLYCERINE FILLED, TEST
29300000TL | TL NEWNEW | 58000822 | GAUGE: PRESSURE 20000 KPA | 6 IN DIAL,1/8 IN FEMALE NPT | *OBS*Gage&Parts-Pres : CAST ALUMINUM CASE, BOTTOM, GLYCERINE FILLED, TEST
29300000TL | TL NEWNEW | 58000823 | GAUGE: PRESSURE 40000 KPA | 6 IN DIAL,1/8 IN FEMALE NPT | *OBS*Gage&Parts-Pres : CAST ALUMINUM CASE, BOTTOM, GLYCERINE FILLED, TEST
29300000TL | TL NEWNEW | 58000826 | BEARING: MAIN STKM17C/WJ2 | REFRIGERATION PACKAGE | Bearings & Accessories - All :SEE DWG EGTL1-MUP-MEC-DD-350110 PART 27, 135-CS-001
29300000TL | TL NEWNEW | 58000827 | BEARING: SIDE STKM17C/WJ2 | REFRIGERATION PACKAGE | Bearings & Accessories - All :SEE DEG EGTL1-MUP-ELE-DD-350110 PART 28, 135-CS-001
29300000TL | TL NEWNEW | 58000828 | PISTON: BALANCE S35C | REFRIGERATION PACKAGE | Pumps-Other : SEE DWG EGTL1-MUP-MEC-DD-350110 PART 30, 135-CS-001
29300000TL | TL NEWNEW | 58000829 | SLEEVE: BALANCE PISTON FC300 | REFRIGERATION PACKAGE | Pumps-Other : ON DWG EGTL1-MUP-MEC-DD-350110 SHEET 2, 135-CS-001
29300000TL | TL NEWNEW | 58000830 | NUT: LOCK 5.497 IN DIA | REFRIGERATION PACKAGE | *OBS*Fastener-Other : 12 TPI,GR S45C, SEE DWG EGTL1-MUP-MEC-DD-350110 PART 39, REX LINK BELT- AN28
29300000TL | TL NEWNEW | 58000831 | WASHER: LOCK EXTERNAL TOOTH | 140MM ID,192MM OD,16MM THK | *OBS*Fastener-BottWa : &quot;AW28X NOM; SEE DWG EGTL1-MUP-MEC-DD-350110 W00 LOCKWASHER SERIES - SUPPLIER COULD BE NTN AMERICA, SPCC 135-CS-001&quot;
29300000TL | TL NEWNEW | 58000832 | SPACER:THRUST BEARING | ALIGNMENT S45C | Bearings & Accessories - All :ON DWG EGTL1-MUP-MEC-DD-350110 SHT 2, 135-CS-001 FOR REFRIGERATION PACKAGE
29300000TL | TL NEWNEW | 58000833 | WASHER: LOCK CONICAL SPRING | 21MM ID,45MM OD,4.58-5.25MM | *OBS*Fastener-BottWa : M20 NOM, GR S50CM/S70CM, SEE DWG EGTL1-MUP-MEC-DD-350110, TAG: 135-CS-001
29300000TL | TL NEWNEW | 58000834 | SEAL: CAP,TEFLON/PTFE | REFRIGERATION PACKAGE | Seals : &quot;DRAWING EGTL1-MUP-MEC-DD-350110, 135-CS-001 &quot;
29300000TL | TL NEWNEW | 58000835 | NUT: LOCK | REFRIGERATION PACKAGE | *OBS*Fastener-Other : 400 SS, SEE DWG EGTL1-MUP-MEC-DD-350110 PART 69, 135-CS-001; MAY BE MADE BY NSK
29300000TL | TL NEWNEW | 58000836 | KIT: LOCK NUT/WASHER | SIZE: 50 MM ID,74 MM OD,1.5 MM | MANUFACTURER (MAYEKAWA) MYCOM SCREW COMPRESSOR MODEL 400-MUD-L, LOCKNUTS & LOCK WASHERS WITH EXTERNAL TOOTH PART NUMBER (69, 70, 71, 72)
29300000TL | TL NEWNEW | 58000837 | RING: V,20 X 10 X 12 | REFRIGERATION PACKAGE | Packing / Glands / Stuffing Boxes : TEFLON/PTFE, SHOWN ON DRAWING EGTL1-MUP-MEC-DD-350110, TAG: 135-CS-001
29300000TL | TL NEWNEW | 58000838 | O-RING: SET | REFRIGERATION PACKAGE | *OBS*GS&P-O-Rings : VARIOUS,VITON,9 PIECE, PART NO 9, 35, 63, 65, 73, 75, 150, 432, 433 ON DWG: EGTL1-MUP-MEC-DD-350110 SHEET 2
29300000TL | TL NEWNEW | 58000846 | ELEMENT: COALESCER | 9.4 IN OD X 24 IN LG | *OBS*Filtration-Element: Pleated Fiber for 135-VD-022. Manufacturer - KEL-TEC KR760-014P or DOLLINGER RSC-0770-6
29300000TL | TL NEWNEW | 58000847 | ELEMENT: COALESCER | 3.4 IN OD X 24 IN LG | *OBS*Filtration-Elem : PLEATED FIBER, TAG: 135-VD-023 FOR REFRIGERATION PACKAGE
29300000TL | TL NEWNEW | 58000851 | BEARING: SLEEVE MOTOR STL | REFRIGERATION PACKAGE | Bearings & Accessories - All :TAG: 135-CS-001-M
29300000TL | TL NEWNEW | 58000857 | VALVE:3 IN,590 PSI,300LB RF | OIL TEMPERATURE CONTROL | Pumps-Other : &quot;SS BODY,ELECTROLESS NICKEL,FULLY AUTOMATCI OPERATED,250 F MAX,VITON,THERMOSTATIC,3 WAY SELF CONTAINED; 135-TV-0188 135-CS-001; 120 F TEMP SET POINTFOR REFRIGERATION PACKAGE&quot;
29300000TL | TL NEWNEW | 58000860 | VALVE: 1 IN,300 LB,RF FLG | PRESSURE REDUCING LIQUID | Pumps-Other : CS BODY,316 SS TRIM, SPRING OPPOSED DIAPHRAGM OPERATED, 250 DEG F, PTFE, UNBALANCED PLUG: 135-TV-0238, 135-TV-0191 A/B, ACT SIZE 34; 135-ES-010
29300000TL | TL NEWNEW | 58000863 | MOTOR: ELECTRIC 30HP,460VAC, | 60HZ 3600 RPM 286TSC FRAME | Power Transmission Equipment & Replacement Parts : 3PHASE, 33.9,10 KWW, FCXE ENCLOSURE,1.15 SERVICE FACTOR, 1-5/8 IN DIA SHAFT, NO BRAKE, 26.2 IN LG, 2P, CL1, ZONE2, GR.IIA/B-T3, 135-PX-001A/B
29300000TL | TL NEWNEW | 58000864 | KIT: REPAIR TRANSFER VALVE | REFRIGERATION PACKAGE | Pumps-Other : 135-XF-001B; 135-ES-001 A/B; 135-XF-001 A/B; SEE DWG EGTL1-MUP-MEC-DS-352539, 135-XF-001B
29300000TL | TL NEWNEW | 58000865 | DETECTOR: TEMPERATURE RTD | 200 TO 500 C,100 OHM,2 WIRE | Instruments - Other & Parts : PLATINUM ELEMENT, 1/4 IN DIA, 8 IN LG, SS TUBE, COMPRESSOR RADIAL BEARING, PT-100, 135-TE-0172 & 135-TE-0173
29300000TL | TL NEWNEW | 58000866 | DETECTOR: TEMPERATURE RTD | 200 TO 500 C,100 OHM,2 WIRE | Instruments - Other & Parts : PLATINUM ELEMENT,1/4 IN DIA,7 IN LG,SS TUBE, COMPRESSOR THRUST BEARING,
29300000TL | TL NEWNEW | 58000867 | HOLDER: EXTENSION CABLE | AND PROBE | Instruments - Other & Parts : 135-VZE-0111A; BENTLY NEVADA - CA24701-28-05-05-105-03-02; TAG: 135-CS-001; SEE DWG EGTL1-MUP-INS-DS-352118, 135-VZE-0111A
29300000TL | TL NEWNEW | 58000868 | HOLDER: EXTENSION CABLE | AND PROBE | Instruments - Other & Parts : 135-VZE-0111B; BENTLY-NEVADA -CA24701-28-05-65-105-03-02; TAG: 135-CS-001; DWG EGTL1-MUP-INS-DS-352118, 135-VZE-0111B
29300000TL | TL NEWNEW | 58000869 | GAUGE: PRESSURE 0-600 PSIG | 4.5 IN DIAL,1/2 IN NPT | Pressure measuring and control Instruments : SS CASE, 316 SS TUBE, BRASS, LOWER BOTTOM,SILICONE FILLED, PART NUMBER 45-1009SW-04L XGVC4NHSG-CD1,CD4, 135-CS-001, REPLACED WITH PART NUMBER45-1009SL-04L-XC4-GV-SG-NH-CD1-0/600PSI
29300000TL | TL NEWNEW | 58000870 | TRANSMITTER: PRESSURE | 0-800 PSI INPUT | Pressure measuring and control Instruments : FOUNDATION FIELDBUS PROTOCOL OUTPUT,10.5 - 55V DC SUPPLY,1/2 IN–14 NPT FEMALE, SS, 135-PIT-0230 /234A/234B, 135-PIT-0239; 135-CS-001, 135-ES-010,135-CS-001 M; EGTL1-MUP-INS-DS-352103 OR -352104
29300000TL | TL NEWNEW | 58000872 | TRANSMITTER: PRESSURE | DIFFERENTIAL 300 TO 300 PSI | Instruments - Other & Parts : INPUT, 4-20MADC OUTPUT, 10.5 TO 55 V DC SUPPLY, 750 PSI, 1/4?18 NPT ON 2 1/8-IN. CENTERS, SS, 135-PDIT-0240, 0241; 135-CS-001; 135-CS-001 M; EGTL1-MUP-INS-DS-352106, SN: 2094846; MAX W.P: 3626PSI/250BAR; SUPPLY: 9-32VDC/17.
29300000TL | TL NEWNEW | 58000873 | TRANSMITTER: PRESSURE | DIFFERENTIAL 1000 TO 1000 IN | Instruments - Other & Parts : H20 INPUT, 4-20 MA OUTPUT, 10.5-55 V DC SUPPLY, 750 PSI, 1/4 IN-NPT, SS, 135-PDIT-0233A/B/C; 135-CS-001; EGTL1-MUP-INS-DS-352603
29300000TL | TL NEWNEW | 58000875 | TRANSMITTER: PRESSURE | 0-30 PSI INPUT, 4–20 MA | Instruments - Other & Parts : WITH DIGITAL SIGNAL BASED ON HART PROTOCOL OUTPUT, 10.5 -55 V DC SUPPLY, 1/2 IN –14 NPT FEMALE, SS, 135-PXIT-0238A/B/C; 135-CS-001 M; EGTL1-MUP-INS-DS-352105
29300000TL | TL NEWNEW | 58000879 | DETECTOR: TEMPERATURE RTD | 201 TO 500 C,100 OHM,4 WIRE | Temperature and heat measuring instruments : &quot;PLATINUM ELEMENT, 0.25 IN DIA, 5 IN LG, 316 SS TUBE, PT-100, 135-TE-0187A, 0187, 0238 135-CS-001,&quot;
29300000TL | TL NEWNEW | 58000882 | DETECTOR: TEMPERATURE RTD | 200 TO 500 C,100 OHM,4 WIRE | Instruments - Other & Parts : PLATINUM ELEMENT, 1/4 IN DIA, 16.5 IN LG, 316 SS TUBE; PT-100, 135-TE-0189; 135-CS-001
29300000TL | TL NEWNEW | 58000884 | TRANSMITTER: VELOMETER 24V DC | 0-2 MM/SEC INPUT | Instruments - Other & Parts : MONITORING SYSTEM; EGTL1-MUP-INS-DS-352116, 135-CS-001
29300000TL | TL NEWNEW | 58000886 | CABLE: EXTENSION | ARMORED | Electric Components - Wire / Cable : WITH END SEALS, 135-CS-001
29300000TL | TL NEWNEW | 58000887 | HOLDER: EXTENSION CABLE | AND PROBE | Instruments - Other & Parts : &quot;135-VZE-0112A; BENTLY NEVADA -CA24701-28-05-05-064-03-02; DWG EGTL1-MUP-INS-DS-352118 135-CS-001, 135-VZE-0112A, &quot;
29300000TL | TL NEWNEW | 58000888 | HOLDER: EXTENSION CABLE | AND PROBE | Instruments - Other & Parts : &quot;135-VZE-0112A; BENTLY NEVADA -CA24701-28-05-05-064-03-02; DWG EGTL1-MUP-INS-DS-352118 135-CS-001, 135-VZE-0112B, &quot;
29300000TL | TL NEWNEW | 58000890 | VALVE: SOLENOID 24V DC | 1/2 IN PIPE | Valve - On/Off, solenoid, actuated :316 SS BODY, 3 WAY DIRECT ACTING W QUICK EXHAUST, 150 PSIG,NPT, NC, IP66/X8,NEMA 4X ENCLOSURE, 135-LY-0121, ICO4S-1/2 IN WITH MANUAL OVERIDE; 135-VD-021
29300000TL | TL NEWNEW | 58000893 | SWITCH: LEAK DETECTOR | 480 VAC,3 AMPSA,3PH,60HZ | *OBS*Safety-Other : DUAL SETPOINT WITH TERM BLOCK, 135-PSH-0050; 135-ES-001 A/B; EGTL1-MUP-ELE-DD-350205
29300000TL | TL NEWNEW | 58000894 | HEATER: IMMERSION 480VAC | 3 PHASE/60,6 KWW,12 AMPS | Boilers & Associated Parts : 3 IN SCH 160 DIA,1524 MM INSERT LENGTH LG; LUBE OIL SEPARATOR, CL1, ZONE2, GR.IIA/B-T3, 135-HE-021; 135-VD-001
29300000TL | TL NEWNEW | 58000895 | HEATER: IMMERSION 480VAC | 3 PHASE/60,3 KWW,6 AMPS | Boilers & Associated Parts : 4 IN SCH 160 DIA,1524 MM INSERT LG, SUCTION SCRUBBER, 135-HE-020; 135-VD-020
29300000TL | TL NEWNEW | 58000896 | HEATER: IMMERSION 480VAC | 3 PHASE/60,1.5 KWW,3 AMPS | Boilers & Associated Parts : 2 IN DIA,24 IN LG; 135-HE-023; 135-CS-001 M; TYPE: MOTOR LUBE OIL; SIZE: 2 IN -150# RF
29300000TL | TL NEWNEW | 58000897 | SENSOR: MOTOR/KEY-PHASOR PROBE | REFRIGERATION PACKAGE | Instruments - Other & Parts : 135-VXE/VYE-0113 / 0114, 135-KE-0002; 135-ES-001 A/B; SEE DWG EGTL1-MUP-INS-DS-350205,
29300000TL | TL NEWNEW | 58000900 | GAUGE: TEMPERATURE 0-250F | REFRIGERATION PACKAGE | *OBS*Gage&Parts-Temp : 316 SS, 135-TI-0194; 135-CS-001 M
29300000TL | TL NEWNEW | 58000901 | TRANSMITTER: LIQUID LEVEL | 250 TO 250 IN WC INPUT,4-20MA | Instruments - Other & Parts : DC OUTPUT,10.5-55VDC SUPPLY,1/4 IN NPT, & SEAL, SS, 135-LXIT-0120, 135-VD-020; ROSEMOUNT: 3051CD-2A22A1AS2M5K6L4Q4T1; EGTL1-MUP-INS-DS-352612
29300000TL | TL NEWNEW | 58000902 | TRANSMITTER: LIQUID LEVEL | 250 TO 250 IN WC | Instruments - Other & Parts : "INPUT, FOUNDATION FIELDBUS PROTOCOL OUTPUT, 10.5-55VDC SUPPLY, 1/4 IN NPT, & SEAL, SS, 35-LIT-0121/0124/125, .135-CS-001 135-CS-001M; 135-VD-020; ROSEMOUNT: 3051CD-2F22A1AS2M5K6L4Q4T1 "1. 1199WCAB4AFFWG2DAA7G2. 1199MCC10AF
29300000TL | TL NEWNEW | 58000903 | MOTOR: ELECTRIC 1 HP 460VAC | 1750 RPM 143TC FRAME 3PH,60HZ | Power Transmission Equipment & Replacement Parts : 2.2A,3400W, TEFC ENCLOSURE, 1.15 SERVICE FACTOR, 7/8 IN SHAFT, NO BRAKE, VERT SHAFT DOWN MOUNT, CL1, ZONE2, GR.IIA/B-T3, 135-PX-003A/B;
29300000TL | TL NEWNEW | 58000904 | GLASS:GAGE,9,TRANSPARENT | TEMPERED BOROSILICATE | Instruments - Other & Parts : 145-LG-0102A, 145-LG-0101B, 145-LG-0101A
29300000TL | TL NEWNEW | 58000905 | GASKET: FLANGE NON-SPIRAL | 5000 PSIG @ 550 F | Gaskets : &quot;IFG5500,0.656 IN ID,1.344 IN OD,1/32 IN THK, IFG5500, 145-LG-0102B, 145-LG-0102A, 145-LG-0101B, 145-LG-0101A , SIZE: 9 , SHAPE: OBLONG&quot;
29300000TL | TL NEWNEW | 58000906 | GLASS: LEVEL GAUGE FLAT | REFLEX,9,4000PSIG @ 100 F | Level Measuring Instruments : &quot;TEMPERED BOROSILICATE,CLEAR, IFG5500, 145-LG-0102B, 145-LG-0102A, 145-LG-0101B, 145-LG-0101A , SIZE: 9 , SHAPE: OBLONG&quot;
29300000TL | TL NEWNEW | 58000907 | VALVE: REPAIR KIT | SUCTION AND DELIVERY | Pumps-Other : VALVE PARTS, 145-PR-001A/B; LEWA - 0407491021. Repair kits for pump suction and delivery valves. Disc, nozzle and gaskets.
29300000TL | TL NEWNEW | 58000909 | KITS: SANDWICH DIAPHRAGM M900 | HYDRAUL SNIF VALE & SANDWICH | Pumps-Other : SANDWICH DIAPHRAGM M900 1128430000/3G/00 FOR LEWA DIAPHRAM PUMPS TYPE LDD 1, SERIAL NUMBER 49156-100-/002 (111466.0012)
29300000TL | TL NEWNEW | 58000910 | GASKET: HEAT EXCHANGER | GRAPHITE LAYER 304 SS | Electric-Other : &quot;KAMMPROFILE,CAMPROFILE,907 MM ID,947 MM OD,5 MM THK,0 RIB WD,0 RADII,SHELL SIDE,GMGC, 160-ES-002A/B , KUK-IL INNOT CO., LTD.-2702-SPL-G-01-01&quot;
29300000TL | TL NEWNEW | 58000911 | GASKET:PLATE HEAT EXCHANGER | EPDM, IRREGULAR | Gaskets : (811.1MM X 6.6MM) WD X (1043MM X 333MM) LG, B063 END PCL EPDM RC (BL/WH), 172-EP-004B, STYLE: B063S HORIZONTAL GASKET CENTRES = 811.1 MM, WIDTH OF GASKET = 6.6, OVERALL WIDTH = 817.7, VERT
29300000TL | TL NEWNEW | 58000913 | HANDLE: LIFTING, 12 MM OD | SUBMERSIBLE GRINDER PUMP | Fasteners / Hardware : STEEL STANDARD EN10025-2:2004, 177-PC-002A/B, 177-PC-003A/B
29300000TL | TL NEWNEW | 58000914 | PIN: TENSION, 5 MM X 24 MM | SUBMERSIBLE GRINDER PUMP | Fasteners / Hardware : SS 14 2331-02,ISO 683/13, 177-PC-002B, 177-PC-003A/B
29300000TL | TL NEWNEW | 58000915 | DRIVE: SCREW 5 MM X 4 MM | SUBMERSIBLE GRINDER PUMP | *OBS*Fastener-BottWa : ISO 3506-1 A2-70, 177-PC-002A/B, 177-PC-003A/B,
29300000TL | TL NEWNEW | 58000916 | STATOR: PUMP | SUBMERSIBLE GRINDER PUMP | Electric Components - Motor / Generator :0314 0125 00, HOUSING, 177-PC-002B, 177-PC-003A/B; SUBMERSIBLE GRINDER PUMP
29300000TL | TL NEWNEW | 58000917 | SCREW: HEX SOCKET HD M8 DIA | 50 MM LG,1.75 MM | *OBS*Fastener-BottWa : SS 316, DIN912, GR A2, 177-PC-002A/B, 177-PC-003A/B; SUBMERSIBLE GRINDER PUMP
29300000TL | TL NEWNEW | 58000918 | PLATE: CONNECTION SENSOR | 20 MM X 20 MM, 316 SS | Electric Components - Motor / Generator :177-PC-002A/B, 177-PC-003A/B; SUBMERSIBLE GRINDER PUMP
29300000TL | TL NEWNEW | 58000919 | PLATE: CONNECTION - 6 LEADS | 20 MM X 20 MM, 316 SS | Electric Components - Motor / Generator :177-PC-002A/B, 177-PC-003A/B; SUBMERSIBLE GRINDER PUMP
29300000TL | TL NEWNEW | 58000921 | BEARING: BALL SINGLE-ROW | 20 MM ID,52 MM OD,15 MM WD | Bearings & Accessories - All :OEM SKF PART NUMBER 6304ZZC3 DEEP GROOVE BALL BEARING, DOUBLE SHIELDED.
29300000TL | TL NEWNEW | 58000922 | SHAFT: PUMP | 20 MM OD X 350 MM LG, 316SS | Electric Components - Motor / Generator :177-PC-002A/B, 177-PC-003A/B; FOR SUBMERSIBLE GRINDER PUMP
29300000TL | TL NEWNEW | 58000923 | STATOR: PUMP COPPER BARS | CARBON-SILICON IRON WINDING | Electric Components - Motor / Generator :15-09-2A, 177-PC-002A/B, 177-PC-003A/B, FOR SUBMERSIBLE GRINDER PUMP
29300000TL | TL NEWNEW | 58000924 | HOSE: INSULATING PLAIN END | 25 MM OD X 90 MM LG | *OBS*Hoses&Parts-Oth : STATOR LEADS, +105°C, PVC, 177-PC-002B, 177-PC-003A/B FOR SUBMERSIBLE GRINDER PUMP
29300000TL | TL NEWNEW | 58000926 | SCREW: GLAND, 32 MM DIA | 40 MM LG,1.5 MM | *OBS*Fastener-BottWa : SOCKET HD, NYLON 66, GR 94V-2, 177-PC-002A/B, 177-PC-003A/B
29300000TL | TL NEWNEW | 58000927 | SCREW: SELF-TAPPING M6 DIA | 12MM LG | *OBS*Fastener-BottWa : C - THREAD FORMING POINT, 10MM HD, STEEL, CASE HARDENED AND ZINC, SAE-J1237,GR 9.8 METRTIC GRADE, 177-PC-002A/B, 177-PC-003A/B
29300000TL | TL NEWNEW | 58000928 | SCREW: CLOSED END M12 DIA | 38 MM LG, | *OBS*Fastener-BottWa : 1.75 MM,OPEN FOR CABLE HD,COPPER - ELECTRO TINED, ROHS/ELV COMPLIANT,GR VOLTAGE RATING 600-1000 V, 177-PC-002A/B, 177-PC-003A/B
29300000TL | TL NEWNEW | 58000929 | SCREW: SELF-TAPPING M6 DIA | 20 MM LG | *OBS*Fastener-BottWa : C - THREAD FORMING POINT,6 MM HD, STEEL,CASE HARDENED AND ZINC, SAE-J1237,GR METRIC GRADE 9.8, 177-PC-002A/B, 177-PC-003A/B
29300000TL | TL NEWNEW | 58000930 | WASHER: LOCK | 6 MM ID,8 MM OD,1 MM THK | *OBS*Fastener-BottWa : SEALING,M6 NOM, NITRILE RUBBER, AS568A-001,GR DUBO NR 301, 177-PC-002A/B, 177-PC-003A/B
29300000TL | TL NEWNEW | 58000931 | SLEEVE: SHAFT | 20 MM ID X 32 MM LG | *OBS* Pumps - Parts : 0404 4104 06, 595 98 00; TYPE: SUBMERSIBLE GRINDER PUMP, 177-PC-002A/B, 177-PC-003A/B
29300000TL | TL NEWNEW | 58000932 | CABLE: UNIT, 0.75 MM2-BN-TEMP | SUBMERSIBLE GRINDER PUMP | Electric Components - Wire / Cable : KLASS&quot;F&quot; CSA-CL-1503, FOR UNITS/SPARE PARTS LOOK AT INCLUDED PARTS, SOLID WIRE, 177-PC-002A/B, 177-PC-003A/B,
29300000TL | TL NEWNEW | 58000933 | DETECTOR: LEAK | SUBMERSIBLE GRINDER PUMP | Instruments - Other & Parts : CLS-30 APP. 30% OF WATER IN OIL, ALUMINUM; MECHANICAL FLOAT MOUNTS INSIDE THE STATOR HOUSING THROUGH THE STATOR INSPECTION PORT. WHEN LEAKAGE OCCURS, THE FLOAT RISES AND ALARMS, TAG 177-PC-002A/B, 177-PC-003A/B
29300000TL | TL NEWNEW | 58000934 | HOLDER: BEARING | 184 MM OD X 40 MM THK | Bearings & Accessories - All :0404 4263 10, :177-PC-002B, 177-PC-003A/B,
29300000TL | TL NEWNEW | 58000935 | BEARING: BALL DOUBLE ROW | 25 MM ID,62 MM OD,25.4 MM WD | Bearings & Accessories - All :33 SERIES, ANGULAR CONTACT, STEEL CAGE, 177-PC-002A/B, 177-PC-003A/B OLD PN:833015 (FORMER 833690)
29300000TL | TL NEWNEW | 58000936 | O-RING: PUMP 59.3 MM ID | 65.3 MM OD,3 MM WD | Gaskets : MATL, NBR, STANDARD, 177-PC-002A/B, 177-PC-003A/B
29300000TL | TL NEWNEW | 58000937 | COVER: BEARING, 60 MM ID, | 316 SS | Bearings & Accessories - All :EQUIPMENT TAG: 177-PC-002A/B, 177-PC-003A/B
29300000TL | TL NEWNEW | 58000938 | SEAL: MECHANICAL 20 MM,12 MM | SUBMERSIBLE GRINDER PUMP | Seals : CARTRIDGE,BALANCED - MAX 55 BAR,SINGLE ARRANGEMENT,CERAMIC,CARBON GRAPHITE ROT FACE,SS 316 HARDWARE,SS 316 SPRING,O-RING,BUNA-N RUBBER GASKET, TAG: 177-PC-002A/B, 177-PC-003A/B
29300000TL | TL NEWNEW | 58000939 | SCREW:M12 DIA,25 MM LG,1.75 MM | SUBMERSIBLE GRINDER PUMP | *OBS*Fastener-BottWa : HEX SOCKET HD, SS 316,DIN912, GR A2, TAG; 177-PC-002A/B, 177-PC-003A/B
29300000TL | TL NEWNEW | 58000940 | HOUSING: BOTTOM OIL | 184 MM ID,CAST IRON | *OBS* Pumps - Parts : EQUIPMENT TAG: 177-PC-002A/B, 177-PC-003A/B
29300000TL | TL NEWNEW | 58000941 | SLEEVE: PUMP | 20 MM ID,12 MM ID X 32 MM LG | *OBS* Pumps - Parts : SS 316, TAG: 177-PC-002A/B, 177-PC-003A/B
29300000TL | TL NEWNEW | 58000942 | O-RING: PUMP,19.2 MM ID | 25.2 MM OD, 3 MM WD | *OBS*GS&P-O-Rings : MATL; NBR, STANDARD, TAG, 177-PC-002A/B, 177-PC-003A/B
29300000TL | TL NEWNEW | 58000943 | SCREW: CAP M12 DIA | 20 MM LG,1.75 MM | *OBS*Fastener-BottWa : HEX HEAD HD,SS 316, DIN912, GR A2, TYPE: INSPECTION, 177-PC-002A/B, 177-PC-003A/B; TYPE: INSPECTION
29300000TL | TL NEWNEW | 58000944 | RING: RETAINING 69.2 MM | SUBMERSIBLE GRINDER PUMP | Engines - Parts : STAINLESS STEEL SIS 2304 = ISO 683 STEEL, TAG: 177-PC-002B, 177-PC-003A/B
29300000TL | TL NEWNEW | 58000945 | SEAL: MECHANICAL 20 MM,33 MM | SUBMERSIBLE GRINDER PUMP | Seals : CARTRIDGE, BALANCED - MAX 55 BAR,SINGLE ARRANGEMENT,TUNGSTEN-CARBIDE,TUNGSTEN-CARBIDE ROT FACE,SS 316 HARDWARE,SS 316 SPRING,O-RING,BUNA-N RUBBER GASKET, WCCR/WCCR-TYPE E- OUT: TAG 177-PC-002A/B, 177-PC-003A/B
29300000TL | TL NEWNEW | 58000947 | WASHER: FLAT 136 MM NOM | 136 MM ID,172 MM OD,11 MM | *OBS*Fastener-BottWa : SS 316, DIN9021, GR A2, PLAIN, TAG: 177-PC-002A/B, 177-PC-003A/B
29300000TL | TL NEWNEW | 58000948 | GUIDE: CLAW 150 MM X 140 MM | SUBMERSIBLE GRINDER PUMP | *OBS* Pumps - Parts : SS 316, TAG, 177-PC-002A/B, 177-PC-003A/B
29300000TL | TL NEWNEW | 58000949 | SCREW:M12 DIA,45 MM LG,1.75 MM | SUBMERSIBLE GRINDER PUMP | *OBS*Fastener-BottWa : SCREW:SUBMERSIBLE GRINDER PUMP,,HEX SOCKET HD,SS 316,DIN912,GR A2, :177-PC-002A/B, 177-PC-003A/B, 177-PC-002A/B, 177-PC-003A/B
29300000TL | TL NEWNEW | 58000950 | SLEEVE: 20MM ID X 20MM LG | SUBMERSIBLE GRINDER PUMP | *OBS* Pumps - Parts : 316 SS, TAG, 177-PC-002A/B, 177-PC-003A/B
29300000TL | TL NEWNEW | 58000951 | IMPELLER: PUMP | 133 MM OD,40 MM BORE | *OBS* Pumps - Parts : AISI A48,TAG, 177-PC-002A/B, 177-PC-003A/B,
29300000TL | TL NEWNEW | 58000952 | WHEEL: CUTTER | 32 MM DIA,40 MM THK,20 MM | *OBS* Pumps - Parts : ARBOR HOLE,CAST IRON, TAG, 177-PC-003A/B, 177-PC-002A/B, 177-PC-003A/B
29300000TL | TL NEWNEW | 58000953 | CASING: PUMP 2 IN-150 LB FF | 1 1/2 IN -11 X 1/2 IN NPT | *OBS* Pumps - Parts : MP3085.172 HT 258, CONNECTION PUMP,0314 0125 00, TAG: HOUSING, 177-PC-002A/B, 177-PC-003A/B
29300000TL | TL NEWNEW | 58000954 | UNIT: CUTTING RING | SUBMERSIBLE GRINDER PUMP | *OBS* Pumps - Parts : EQUIPMENT TAG, 177-PC-002A/B, 177-PC-003A/B
29300000TL | TL NEWNEW | 58000955 | SCREW: PUMP,M6 DIA,12 MM LG | 1 MM,HEX SOCKET HD, 316 SS | *OBS*Fastener-BottWa : DIN 912,GR A2, TAG, 177-PC-002A/B, 177-PC-003A/B
29300000TL | TL NEWNEW | 58000956 | SLEEVE: PUMP 20 MM ID X 12 MM | LG 316 SS | *OBS*Fastener-BottWa : EQUIPMENT TAG 177-PC-002A/B, 177-PC-003A/B
29300000TL | TL NEWNEW | 58000957 | SCREW: M8 DIA,25 MM LG,1.25 MM | HEX SOCKET HD, 316 SS | *OBS*Fastener-BottWa : DIN912,GR A4, TAG, 177-PC-002A/B, 177-PC-003A/B
29300000TL | TL NEWNEW | 58000958 | MARKER: STICKER - REFLECTIVE | BLUE, 100 MM X 25 MM | *OBS* Pumps - Parts : TM580-10,SILICON TREATED VINYL, FLYGT COMPANY LOGO, TAG, 177-PC-002A/B, 177-PC-003A/B
29300000TL | TL NEWNEW | 58000959 | WASHER: FLAT M20 NOM | 22 MM ID,32 MM OD,3.5 MM | *OBS*Fastener-BottWa : SS 316, DIN0921,GR A2, PLAIN, TAG: 177-PC-002A/B, 177-PC-003A/B
29300000TL | TL NEWNEW | 58000960 | SEAL: SLEEVE/CABLE ENTRY | 18MM-20MM | Electric-Other : 0543 5661 11, TAG: 177-PC-002A/B, 177-PC-003A/B
29300000TL | TL NEWNEW | 58000961 | CLIP: CABLE AWG 12 | INSULATED COPPER | *OBS*Fastener-Other : TAG 177-PC-002B, 177-PC-003A/B
29300000TL | TL NEWNEW | 58000963 | WHEEL: FAN 18 IN OD | ,1-7/16 IN SHAFT DIA | *OBS*Machinery-Misc- : TYPE: AIR MOVING EQUIPMENT; CARBON STEEL
29300000TL | TL NEWNEW | 58000964 | SHAFT: 1-7/16 IN | AIR MOVING EQUIPMENT | *OBS*Machinery-Misc- : CS, ARRANGEMENT 8
29300000TL | TL NEWNEW | 58000966 | SEAL: SHAFT, 1-7/16 IN | CERAMIC | Seals : AIR MOVING EQUIPMENT
29300000TL | TL NEWNEW | 58000967 | SEAT: VALVE | 5D MM X 14 MM VALVE,DN32,SS | Valve - Parts & Accessories :H-HL 74, , 181-PX-002A/B. FOR VENT GAS KO DRUM PUMP
29300000TL | TL NEWNEW | 58000968 | BALL: VALVE | 45MM DIA,DN32,SS DIN 5401 | Valve-Ball : 181-PX-002A/B. FOR VENT GAS KO DRUM PUMP
29300000TL | TL NEWNEW | 58000969 | RING:SEAL,65 MM X 74D MMX 2 MM | STAINLESS STEEL | Seals : FDA, 181-PX-002A/B.FOR VENT GAS KO DRUM PUMP
29300000TL | TL NEWNEW | 58000972 | SEAL: RADIAL | A20 MM X 32 MM X 7 MM | *OBS*GS&P-O-Rings : DIN3760,TAG; 181-PX-002A/B
29300000TL | TL NEWNEW | 58000973 | RING:SEAL | A33 MM X 39 MM X 2 MM | Flow Measuring Instruments : DIN 7603, TAG: 181-PX-002A/B
29300000TL | TL NEWNEW | 58000974 | O-RING: PUMP,165.87MM ID | 171.11MM OD,2.62MM WD | *OBS*GS&P-O-Rings : MATL, NBR-70,BS 1806, T.NR166, NA, TAG 181-PX-002A/B
29300000TL | TL NEWNEW | 58000975 | GASKET:224 MM X 125 MM X 0.5MM | RECTANGULAR FIBRE NBR | Gaskets : LDE ABSCHLUSSDECKEL, NA, 181-PX-002A/B
29300000TL | TL NEWNEW | 58000977 | KIT: SPARE PARTS,FOR DAMPER | VENT GAS KO DRUM PUMP | Valve - Check : CONTAINS BLADDER,O-RINGS,OUTER SEAL,INNER SEAL,BUTTON, TAG; 181-PX-002A/B, 181-VD-003A/B, 004A/B
29300000TL | TL NEWNEW | 58000990 | HOOD: LABYRINTH PACKING | OD 278 MM, ID 220 MM | *OBS*HVAC-Other : FOR VAPOR HOOD, SUS, WITH SPRING 105-CC-001B-S, 130-CC-101-S, 130-CC-201-S, 105-CC-001A-S CROSS REF DWG 760-46334
29300000TL | TL NEWNEW | 58000991 | GLAND: LABYRINTH PACKING | OD 278 MM, ID 214 MM | Packing / Glands / Stuffing Boxes : FOR GOV SIDE GLAND, ADMIRO, WITH SPRING 105-CC-001B-S, 130-CC-101-S, 130-CC-201-S, 105-CC-001A-S CROSS REF DWG: 760-46334
29300000TL | TL NEWNEW | 58000992 | GLAND: LABYRINTH PACKING | OD 278 MM, ID 214 MM | Packing / Glands / Stuffing Boxes : FOR EXH SIDE GLAND, ADMIRO, WITH SPRING 105-CC-001B-S, 130-CC-101-S, 130-CC-201-S, 105-CC-001A-S CROSS REF DWG 760-46334
29300000TL | TL NEWNEW | 58000993 | DIAPHRAGM: LABYRINTH PACKING | OD 278 MM, ID 214 MM, 300LB | Pumps-Other : FOR 2-4 STAGE DIAPHRAGM, ADMIRO, WITH SPRING 105-CC-001B-S, 130-CC-101-S, 130-CC-201-S, 105-CC-001A-S CROSS REF DWG 760-4633
29300000TL | TL NEWNEW | 58000994 | GLAND: PACKING | ID 40 MM, T 28.5 MM | Packing / Glands / Stuffing Boxes : FOR TTV, , VFC25/VF20, 105-CC-001B-S, 130-CC-101-S, 130-CC-201-S, 105-CC-001A-S CROSS REF DWG 760-46334
29300000TL | TL NEWNEW | 58000995 | CYLINDER: FELT RING | COMPRESSOR PACKAGE | Valve - Parts & Accessories :FOR TTV OIL CYLINDER, OD62, TB-4/NBR, 105-CC-001B-S, 130-CC-101-S, 130-CC-201-S, 105-CC-001A-S CROSS REF DWG 760-46334
29300000TL | TL NEWNEW | 58000997 | BUTTON: NO MODIFIER | COMPRESSOR PACKAGE | *OBS*Safety-Other : BUTTON:FELT RING FOR BUTTON, OD 21 MM, FELT, EMERGENCY , FELT, 105-CC-001B-S, 130-CC-101-S, 130-CC-201-S, 105-CC-001A-S CROSS REF DWG 760-46334, EMERGENCY TRIP DEVICE, FELT, 105-CC-001B-S, 130-CC-101-S, 130-CC-201-S, 105-CC-001A-S CROS
29300000TL | TL NEWNEW | 58000998 | BUTTON: RESET TRIP DEVICE | FELT RING OD 21 MM | *OBS*Safety-Other : EMERGENCY TRIP DEVICE, 105-CC-001B-S, 130-CC-101-S, 130-CC-201-S, 105-CC-001A-S CROSS REF DWG 760-46334
29300000TL | TL NEWNEW | 58000999 | O-RING: OIL SUPPLY | 32MM ID, 38MM OD, 3.5MM WD | Engines - Parts : FOR TTV, MATL: NBR, JIS B2401 P32, GOV SIDE PEDESTAL, 105-CC-001B-S, 130-CC-101-S, 130-CC-201-S, 105-CC-001A-S CROSS REF DWG 760-46334, SIZE: OD 38
29300000TL | TL NEWNEW | 58001000 | O-RING: OIL SUPPLY | 55MM ID, 65MM OD, 5.7MM WD | Engines - Parts : MATL: NBR, JIS B2401 P55, GOV SIDE PEDESTAL, N.B.R, 105-CC-001B-S, 130-CC-101-S, 130-CC-201-S, 105-CC-001A-S CROSS REF DWG 760-46334A
29300000TL | TL NEWNEW | 58001001 | O-RING: PISTON OIL SUPPLY | OD 22MM | Engines - Parts : MATL: NBR, OIL SUPPLY OF GOV SIDE PEDESTAL COVER, 105-CC-001B-S, 130-CC-101-S, 130-CC-201-S, 105-CC-001A-S CROSS REF DWG 760-46334.
29300000TL | TL NEWNEW | 58001002 | O-RING: OIL SUPPLY | 24 MM ID, 30 MM OD, 3.5 MM WD | Engines - Parts : FOR TTV , MATL: NBR, JIS B2401 P24, OIL SUPPLY OF GOV SIDE PEDESTAL COVER, 105-CC-001B-S, 130-CC-101-S, 130-CC-201-S, 105-CC-001A-S CROSS REF DWG 760-46334, SIZE: OD 30
29300000TL | TL NEWNEW | 58001003 | O-RING: OIL SUPPLY | 48 MM ID, 54 MM OD, 3.5 MM WD | Engines - Parts : MATL: NBR, JIS B2401 P48, GOV SIDE PEDESTAL COVER, N.B.R, 105-CC-001B-S, 130-CC-101-S, 130-CC-201-S, 105-CC-001A-S CROSS REF DWG 760-46334
29300000TL | TL NEWNEW | 58001005 | PLATE: PACKING | 160 MM X 280 MM | Engines - Parts : FOR INSTRUMENT LEAD OUT, V#7010-2, GOV SIDE PEDESTAL COVER, 105-CC-001B-S, 130-CC-101-S, 130-CC-201-S, 105-CC-001A-S CROSS REF DWG 760-46334
29300000TL | TL NEWNEW | 58001006 | PLATE: PACKING | 130MM X 200MM | Engines - Parts : PACKING FOR CHECKING HOLE, V#7010-2, GOV. SIDE PEDESTAL COVER, 105-CC-001B-S, 130-CC-101-S, 130-CC-201-S, 105-CC-001A-S CROSS REF DWG 760-46334
29300000TL | TL NEWNEW | 58001007 | COVER: PACKING | 250 MM X 250 MM | Electric Components - Conduit / Fitting :FOR GOV SIDE PEDESTAL TERMINAL BOX, V#7010-2, V#7010-2, 105-CC-001B-S, 130-CC-101-S, 130-CC-201-S, 105-CC-001A-S CROSS REF DWG 760-46334
29300000TL | TL NEWNEW | 58001008 | BASE: PACKING | 196 MM X 196 MM | Electric Components - Conduit / Fitting :FOR GOV SIDE PEDESTAL COVER TERMINAL BOX, V#7010-2, V#7010-2, 105-CC-001B-S, 130-CC-101-S, 130-CC-201-S, 105-CC-001A-S CROSS REF DWG 760-46334
29300000TL | TL NEWNEW | 58001009 | PACKING: FOR CASING ATTACHMENT | OD 480 | Pumps-Other : V#6501, 105-CC-001B-S, 130-CC-101-S, 130-CC-201-S, 105-CC-001A-S CROSS REF DWG 760-46334
29300000TL | TL NEWNEW | 58001010 | PACKING: FOR CASING ATTACHMENT | OD 133 | Pumps-Other : V#6501, 105-CC-001B-S, 130-CC-101-S, 130-CC-201-S, 105-CC-001A-S CROSS REF DWG 760-46334
29300000TL | TL NEWNEW | 58001012 | GASKET: FOR EJECTOR NOZZLE | COMPRESSOR PACKAGE | Valve - Parts & Accessories :1 IN ASME 300 LB T4.5, CONNECTION: FLANGE, SUS, CIRCULAR, SUS, 130-XJ-101/201, 105-XJ-002/003, CROSS REF DWG 764-4A926
29300000TL | TL NEWNEW | 58001014 | SEAL: RING | OD 89.6 MM | Bearings & Accessories - All :FOR GOVERNOR SIDE BEARING, CARBON STEEL WJ2, 105-CC-001B-S, 130-CC-101-S, 130-CC-201-S, 105-CC-001A-S CROSS REF DWG 760-46334, STYLE: TOP & BOTTOM
29300000TL | TL NEWNEW | 58001016 | SLINGER: OIL | FOR EXH SIDE BEARING | Bearings & Accessories - All :&quot;OD 260 MM, A5052PH112, , 105-CC-001B-S, 130-CC-101-S, 130-CC-201-S, 105-CC-001A-S CROSS REF DWG 760-46334, STYLE: SUB ASSEMB&quot;
29300000TL | TL NEWNEW | 58001017 | ANODE: ZINC-ALLOY CUBE | 100 MM X 100 MM | Electric-Other : 130-ES-101/201, 105-ES-003/004, CROSS REF DWG 764-4A925
29300000TL | TL NEWNEW | 58001018 | O-RING: CASING HEAD | 960 MM ID, 971.4 MM OD, 5.7 MM | *OBS*GS&P-O-Rings : THRUST SIDE, SILICONE, MHI, 130-CC-201, 130-CC-101
29300000TL | TL NEWNEW | 58001019 | O-RING: CASING HEAD | 963 MM ID, 970 MM OD, 3.5 MM | *OBS*GS&P-O-Rings : THRUST SIDE, SILICONE, MHI, 130-CC-201, 130-CC-101
29300000TL | TL NEWNEW | 58001020 | RING: BACK-UP | ID 978 MM X WD 5 MM | Pumps-Other : TEFLON, FOR CASING HEAD, THRUST SIDE, 130-CC-201, 130-CC-101
29300000TL | TL NEWNEW | 58001021 | RING: BACK-UP | ID 983 MM X WD 3 MM | Pumps-Other : TEFLON, FOR CASING HEAD, THRUST SIDE, 130-CC-201, 130-CC-101
29300000TL | TL NEWNEW | 58001022 | O-RING: CASING HEAD | 26.6 MM ID, 19.6 MM OD, 3.5 MM | *OBS*GS&P-O-Rings : THRUST SIDE, SILICONE, AS 568 - 215, 130-CC-201, 130-CC-101,
29300000TL | TL NEWNEW | 58001023 | O-RING: CASING HEAD | 37.7 MM ID, 44.7 MM OD, 3.5 MM | *OBS*GS&P-O-Rings : THRUST SIDE, SILICONE, AS 568 - 222, 130-CC-201, 130-CC-101,
29300000TL | TL NEWNEW | 58001024 | O-RING: CASING HEAD | 963 MM ID, 970 MM OD, 3.5 MM | *OBS*GS&P-O-Rings : SILICONE, MHI, 130-CC-201, 130-CC-101
29300000TL | TL NEWNEW | 58001025 | RING: BACK-UP | ID 983 MM X WD 3 MM | Pumps-Other : TEFLON, FOR CASING HEAD, NON-THRUST SIDE, 130-CC-201, 130-CC-101
29300000TL | TL NEWNEW | 58001026 | O-RING: CASING HEAD | 669 MM ID, 680.4 MM OD, 5.7 MM | *OBS*GS&P-O-Rings : WD, SILICONE, MHI, 130-CC-201, 130-CC-101,
29300000TL | TL NEWNEW | 58001027 | RING: BACK-UP | ID 687 MM X WD 5 MM | Pumps-Other : TEFLON, FOR CASING HEAD, 130-CC-201, 130-CC-101
29300000TL | TL NEWNEW | 58001028 | O-RING: CASING HEAD | 514 MM ID, 520.2 MM OD, 3.1 MM | *OBS*GS&P-O-Rings : SILICONE, MHI, 130-CC-201, 130-CC-101
29300000TL | TL NEWNEW | 58001029 | O-RING: CASING HEAD | 34.4 MM ID, 40.6 MM OD, 3.1 MM | *OBS*GS&P-O-Rings : SILICONE, JIS B2401 G35, 130-CC-201, 130-CC-101
29300000TL | TL NEWNEW | 58001030 | O-RING: CASING HEAD | 26.6 MM ID, 33.6 MM OD, 3.5 MM | *OBS*GS&P-O-Rings : SILICONE, MHI, 130-CC-201, 130-CC-101
29300000TL | TL NEWNEW | 58001031 | GASKET: CASING END COVER | OD 530 MM X ID 465 MM | Gaskets : V 6501, RING, 130-CC-201, 130-CC-101
29300000TL | TL NEWNEW | 58001032 | GASKET: CASING BLIND COVER | OD 455 MM X ID 405 MM | Gaskets : V 6501, RING, 130-CC-201, 130-CC-101
29300000TL | TL NEWNEW | 58001033 | O-RING: CASING END FLANGE | 49.4 MM ID, 55.6 MM OD, 3.1 MM | *OBS*GS&P-O-Rings : SILICONE, JIS B2401 G50, 130-CC-201, 105-CC-001B, 105-CC-001A CROSS REF DWG 790-16036
29300000TL | TL NEWNEW | 58001034 | O-RING: CASING END FLANGE | 34.4 MM ID, 40.6 MM OD, 3.1 MM | *OBS*GS&P-O-Rings : SILICONE, JIS B2401 G25, 130-CC-201, 105-CC-001A
29300000TL | TL NEWNEW | 58001037 | PACKING: COUPLING GUARD | OD 596 MM X ID 516 MM | Packing / Glands / Stuffing Boxes : V 6501, RING, 105-CC-001B, 105-CC-001A
29300000TL | TL NEWNEW | 58001039 | RING: BACK-UP | ID 983 MM X OD 3 MM | Pumps-Other : TEFLON, FOR INLET WALL (1S), 30-CC-201, 130-CC-101
29300000TL | TL NEWNEW | 58001040 | O-RING: CORD | WD 3.5 MM X L 1240 MM | *OBS*GS&P-O-Rings : SILICONE, FOR INLET WALL (1S), 130-CC-201, 130-CC-101
29300000TL | TL NEWNEW | 58001041 | O-RING: INLET WALL | 963 MM ID, 970 MM OD, 3.5 MM | *OBS*GS&P-O-Rings : SILICONE, MHI, 130-CC-201, 130-CC-101
29300000TL | TL NEWNEW | 58001042 | RING: BACK-UP | ID 983 MM X WD 3 MM | Pumps-Other : TEFLON, FOR INLET WALL (2S), 130-CC-201, 130-CC-101
29300000TL | TL NEWNEW | 58001043 | O-RING: CORD | WD 3.5 MM X L 1240 MM | *OBS*GS&P-O-Rings : SILICONE, FOR INLET WALL (2S), 130-CC-201, 130-CC-101
29300000TL | TL NEWNEW | 58001045 | O-RING: RING DAMPER | 159 MM ID, 166 MM OD, 3.5 MM | *OBS*GS&P-O-Rings : O/H, VITON, AS 568 - 259, THRUST SIDE, JIS 4D, 130-CC-201, 130-CC-10
29300000TL | TL NEWNEW | 58001046 | O-RING: LABYRINTH SHAFT SEAL | 146.5 MM ID 153.5 MM OD 3.5 MM | *OBS*GS&P-O-Rings : SILICONE, AS 568 - 256, JIS 4C, 130-CC-201, 130-CC-101
29300000TL | TL NEWNEW | 58001048 | RING: DRY GAS SEAL TOLERANCE | 114MM ID | Engines - Parts : MONEL K500, 130-CC-201, 130-CC-101.
29300000TL | TL NEWNEW | 58001049 | O-RING: DRY GAS SEAL | 114MM ID, 121MM OD, 3.5MM WD | *OBS*GS&P-O-Rings : AFLAS, JOHN CRANE, 130-CC-201, 130-CC-101.
29300000TL | TL NEWNEW | 58001051 | O-RING: DRY GAS SEAL | 199MM ID, 206MM OD, 3.5MM WD | *OBS*GS&P-O-Rings : AFLAS, JOHN CRANE, 130-CC-201, 130-CC-101
29300000TL | TL NEWNEW | 58001052 | O-RING: DRY GAS SEAL | 199MM ID, 206MM OD, 3.5MM WD | *OBS*GS&P-O-Rings : AFLAS, JOHN CRANE, 130-CC-201, 130-CC-101
29300000TL | TL NEWNEW | 58001054 | O-RING: LABYRINTH SEPARATION | 146.5 MM ID 153.5 MM OD 3.5 MM | *OBS*GS&P-O-Rings : SILICONE, AS 568 - 256, JIS 4C, 130-CC-201, 130-CC-101
29300000TL | TL NEWNEW | 58001057 | O-RING: DRY GAS SEAL | 114MM ID, 121MM OD, 3.5MM WD | *OBS*GS&P-O-Rings : AFLAS, JOHN CRANE, 130-CC-201, 130-CC-101
29300000TL | TL NEWNEW | 58001058 | O-RING: DRY GAS SEAL | 199MM ID, 206MM OD, 3.5MM WD | *OBS*GS&P-O-Rings : AFLAS, JOHN CRANE, 130-CC-201, 130-CC-101
29300000TL | TL NEWNEW | 58001059 | O-RING: DRY GAS SEAL | 199MM ID, 206MM OD, 3.5MM WD | *OBS*GS&P-O-Rings : AFLAS, JOHN CRANE, 130-CC-201, 130-CC-101
29300000TL | TL NEWNEW | 58001060 | O-RING: DRY GAS SEAL | 199MM ID, 206MM OD, 3.5MM WD | *OBS*GS&P-O-Rings : AFLAS, JOHN CRANE, 130-CC-201, 130-CC-101.
29300000TL | TL NEWNEW | 58001061 | O-RING: LABYRINTH SEPARATION | 197.9 MM ID 204.9 MM OD 3.5 MM | *OBS*GS&P-O-Rings : O-RING:SEPARATION LABYRINTH, , SILICONE, AS 568 - 265, JIS 4C, 130-CC-201, 130-CC-101, JIS 4C, 130-CC-201, 130-CC-101
29300000TL | TL NEWNEW | 58001062 | O-RING: LOCK NUT GAS SEAL | 98 MM ID, 105 MM OD, 3.5 MM WD | *OBS*GS&P-O-Rings : VITON, AS 568 - 241, 130-CC-201, 130-CC-101
29300000TL | TL NEWNEW | 58001063 | RING: BACK-UP | ID 80 MM X WD 2.65 MM | Pumps-Other : TEFLON, FOR 3.5 IN COUPLING S/T SIDE, 130-CC-201, 105-CC-001A.
29300000TL | TL NEWNEW | 58001064 | O-RING: COUPLING | 76 MM ID, 83 MM OD, 3.5 MM WD | *OBS*GS&P-O-Rings : VITON, BS, FOR 3.5 IN COUPLING (S/T SIDE), 130-CC-201, 105-CC-001A
29300000TL | TL NEWNEW | 58001065 | O-RING: COUPLING | 88.5 MM ID 95.5 MM OD 3.5 MM | *OBS*GS&P-O-Rings : VITON, BS, FOR 3.5 IN COUPLING (S/T SIDE), 130-CC-201, 105-CC-001A
29300000TL | TL NEWNEW | 58001066 | RING: BACK-UP | ID 88.4 MM X WD 2.7 MM | Pumps-Other : TEFLON, FOR 3.5 IN COUPLING S/T SIDE, 130-CC-201, 105-CC-001A
29300000TL | TL NEWNEW | 58001069 | O-RING: COUPLING | 88.5 MM ID 95.5 MM OD 3.5 MM | *OBS*GS&P-O-Rings : VITON, BS, FOR 3.5 IN COUPLING VITON, 130-CC-201, 130-CC-101
29300000TL | TL NEWNEW | 58001070 | RING: BACK-UP | ID 88.4 MM X WD 2.7 MM | Pumps-Other : TEFLON, FOR 3.5 IN COUPLING, 130-CC-201, 130-CC-101
29300000TL | TL NEWNEW | 58001071 | O-RING: COUPLING | 81 MM ID, 88 MM OD, 3.5 MM WD | *OBS*GS&P-O-Rings : HF TOOL, VITON, API671, 130-CC-201, 130-CC-101
29300000TL | TL NEWNEW | 58001073 | O-RING: COUPLING | 113 MM ID, 120 MM OD, 3.5 MM | *OBS*GS&P-O-Rings : HF TOOL, VITON, API671, 130-CC-201, 130-CC-101
29300000TL | TL NEWNEW | 58001075 | O-RING: THRUST TOOL | 81 MM ID, 88 MM OD, 3.5 MM WD | *OBS*GS&P-O-Rings : HF, VITON, MHI, 130-CC-201, 130-CC-101
29300000TL | TL NEWNEW | 58001077 | O-RING: THRUST TOOL | 113 MM ID 120 MM OD 3.5 MM WD | *OBS*GS&P-O-Rings : HF, VITON, MHI, 130-CC-201, 130-CC-101, 130-CC-201, 130-CC-101
29300000TL | TL NEWNEW | 58001084 | O-RING: CORD | WD 3.5 MM X L 310 MM | *OBS*GS&P-O-Rings : SILICONE, FOR 1-2 STG DIAPHRAGM, 105-CC-001B, 105-CC-001A.
29300000TL | TL NEWNEW | 58001085 | O-RING: CORD | WD 3.5 MM X L 310 MM | *OBS*GS&P-O-Rings : SILICONE, FOR 2-3 STG DIAPHRAGM, 105-CC-001B, 105-CC-001A
29300000TL | TL NEWNEW | 58001086 | O-RING: CORD | WD 3.5 MM X L 320 MM | *OBS*GS&P-O-Rings : SILICONE, FOR 3-4 STG DIAPHRAGM, 105-CC-001B, 105-CC-001A
29300000TL | TL NEWNEW | 58001087 | O-RING: CORD | WD 3.5 MM X L 330 MM | *OBS*GS&P-O-Rings : SILICONE, FOR 4-5 STG DIAPHRAGM, 105-CC-001B, 105-CC-001A
29300000TL | TL NEWNEW | 58001088 | O-RING: CORD | WD 3.5 MM X L 480 MM | *OBS*GS&P-O-Rings : SILICONE, FOR DISCHARGE WALL, 105-CC-001B, 105-CC-001A
29300000TL | TL NEWNEW | 58001097 | O-RING: COUPLING TOOL | 81 MM ID, 88 MM OD, 3.5 MM WD | *OBS*GS&P-O-Rings : HF, VITON, MHI, 105-CC-001B, 105-CC-001A
29300000TL | TL NEWNEW | 58001099 | O-RING: COUPLING TOOL | 113 MM ID 120 MM OD 3.5 MM WD | *OBS*GS&P-O-Rings : HF, VITON, MHI, 105-CC-001B, 105-CC-001A
29300000TL | TL NEWNEW | 58001101 | BEARING:ANTIFRICTION (6) BALL | COMPRESSOR PACKAGE | Bearings & Accessories - All :50MM ID X 110MM OD X 27MM WD, (3) 89380 SERIES, STL, 50BC03JP3, 6310CM, 105-PX-003B-M, 105-PX-004A-M, 105-PX-004B-M, 130-PX-110A-M, 130-PX-110B-M, 130-PX-210A-M, 130-PX-210B-M, 105-PX-003A-M, 50BC03JP3 (6310ZC3), 50BC03JP3,
29300000TL | TL NEWNEW | 58001102 | GOVERNOR: OVERSPEED PREVENTION | GUARDIAN SYSTEM | Electric-Other : OST-670-1, 2 OUT OF 3 VOTING OVERSPEED PROTECTION 105-CC-001B, 130-CC-101, 130-CC-201, 105-CC-001A CROSS REF DWG 724-30072, 724-30074, SIZE: 19 in spare parts purchase number -EGTL 6327-PSP114Equipment chaville PO number- EGTL-6327-pmj00
29300000TL | TL NEWNEW | 58001103 | O-RING: FIXATION | 114 MM ID 121 MM OD 3.5 MM WD | *OBS*GS&P-O-Rings : NBR, STANDARD, 105-PX-003B, 105-PX-004A, 105-PX-004B, 130-PX-110A, 130-PX-110B, 130-PX-210A, 130-PX-210B, 105-PX-003A
29300000TL | TL NEWNEW | 58001104 | O-RING: FIXATION | 142 MM ID 149 MM OD 3.5 MM WD | *OBS*GS&P-O-Rings : NBR, STANDARD, 105-PX-003B, 105-PX-004A, 105-PX-004B, 130-PX-110A, 130-PX-110B, 130-PX-210A, 130-PX-210B, 105-PX-003A
29300000TL | TL NEWNEW | 58001105 | O-RING: FIXATION | 9.2 MM ID 15.6 MM OD 3.2 MM WD | *OBS*GS&P-O-Rings : NBR, STANDARD, 105-PX-003B, 105-PX-004A, 105-PX-004B, 130-PX-110A, 130-PX-110B, 130-PX-210A, 130-PX-210B, 105-PX-003A
29300000TL | TL NEWNEW | 58001106 | O-RING: FIXATION | 120MM ID 127MM OD 3.5MM WD | *OBS*GS&P-O-Rings : MATL NBR, 105-PX-003B, 105-PX-004A, 105-PX-004B, 130-PX-110A, 130-PX-110B, 130-PX-210A, 130-PX-210B, 105-PX-003A
29300000TL | TL NEWNEW | 58001108 | O-RING: FIXATION | 63 MM ID 70 MM OD 3.5 MM WD | *OBS*GS&P-O-Rings : MATL, NBR, STANDARD, 105-PX-003B, 105-PX-004A, 105-PX-004B, 130-PX-110A, 130-PX-110B, 130-PX-210A, 130-PX-210B, 105-PX-003A
29300000TL | TL NEWNEW | 58001109 | GASKET: SHEET | 16 MM X 25 MM X 1 MM THK | Gaskets : C1201P, RING, 105-PX-003B, 105-PX-004A, 105-PX-004B, 130-PX-110A, 130-PX-110B, 130-PX-210A, 130-PX-210B, 105-PX-003A
29300000TL | TL NEWNEW | 58001111 | O-RING: FIXATION | 84 MM ID 90.2 MM OD 3.1 MM WD | *OBS*GS&P-O-Rings : MATL, NBR, STANDARD, 105-PX-003B, 105-PX-004A, 105-PX-004B, 130-PX-110A, 130-PX-110B, 130-PX-210A, 130-PX-210B
29300000TL | TL NEWNEW | 58001112 | O-RING: FIXATION | 59MM ID, 65.2MM OD, 3.1MM WD | *OBS*GS&P-O-Rings : MATL, NBR, STANDARD, 105-PX-003B, 105-PX-004A, 105-PX-004B, 130-PX-110A, 130-PX-110B, 130-PX-210A, 130-PX-210B, 105-PX-003A
29300000TL | TL NEWNEW | 58001115 | BEARING: SLEEVE | 56MM ID, 70MM OD, 27MM LG | Bearings & Accessories - All :MATL, LBC 2, F70 L=27, LBC2, 105-PX-003B, 105-PX-004A, 105-PX-004B, 130-PX-110A, 130-PX-110B, 130-PX-210A, 130-PX-210B, 105-PX-003A
29300000TL | TL NEWNEW | 58001116 | SEAT: BEARING 39 COLLAR OD | 28 MM OD X 21 MM ID X 28 MM | Bearings & Accessories - All :PBC 2, F39, 105-PX-003B, 105-PX-004A, 105-PX-004B, 130-PX-110A, 130-PX-110B, 130-PX-210A, 130-PX-210B, 105-PX-003A
29300000TL | TL NEWNEW | 58001117 | PISTON: BALANCE 37MM COLLAR OD | 20 MM OD X 25 MM | Pumps-Other : SUJ 2, F37 L=25, SUJ2, 105-PX-003B, 105-PX-004A, 105-PX-004B, 130-PX-110A, 130-PX-110B, 130-PX-210A, 130-PX-210B, 105-PX-003A
29300000TL | TL NEWNEW | 58001122 | GASKET: PLATE | 860MM X 200MM X 5MM | Gaskets : AG/NBR, SHEET, AG-NBR, 105-EP-001B, 105-EP-002A, 105-EP-002B, 130-EP-101A, 130-EP-101B, 130-EP-201A, 130-EP-201B, 105-EP-001A
29300000TL | TL NEWNEW | 58001123 | GASKET: D-PLATE | 1316 MM X 280 MM | Gaskets : AG/NBR, SEPARATE PIECES FURNISHED ON BRIM OF OIL COOLER
29300000TL | TL NEWNEW | 58001124 | PIECE: DISTANCE | 10MM X 160MM X 5MM | Pumps-Other : MATL, NBR, 105-EP-001B, 105-EP-002A, 105-EP-002B, 130-EP-101A, 130-EP-101B, 130-EP-201A, 130-EP-201B, 105-EP-001A, 2 PIECES/SET
29300000TL | TL NEWNEW | 58001125 | ELEMENT: FILTER CARTRIDGE | 158MM DIA X 503MM LG | Filtration-Media : MATL - Stainless Steel POLYFIBER, 10ABS 5NOL, Cartridge NO. INR-S-0880-API-PF010-VFilter type: IDGL 4-880, Drawing No. - 045.39.071.99, Filter Housing - IDGH 4-883-3"SAE 3000 PSIEquipment: 105-XF-001B, 105-XF-002A, 105-XF-002B, 130-XF-
29300000TL | TL NEWNEW | 58001126 | O-RING | KIT OIL FILTER | Gaskets : TYPE CONSIST OF: BACKUP RING, DI = 184.9 X 175.1 X 2.0MM MATERIAL:PTFE ITEM 8 ON DRW,0-RING DI - 184.3 X 5.7MM - VITON OR EQUAL (9528) ITEM 7 ON DRW0-RING DI - 174.3 X 5.7MM - VITON OR EQUAL (9528) ITEM 6 ON DRWDRAWING NUMBER: 045.39.071.99Fi
29300000TL | TL NEWNEW | 58001128 | O-RING: FIXATION | 184.3 MM ID 195.7 MM OD 5.7 MM | *OBS*GS&P-O-Rings : MATL, VITON A90 SHORE, STANDARD, 105-XF-001B, 105-XF-002A, 105-XF-002B, 130-XF-101A, 130-XF-101B, 130-XF-201A, 130-XF-201B, 105-XF-001A
29300000TL | TL NEWNEW | 58001129 | RING: BACK-UP | 175.1MM ID X 184.9MM OD X 2MM | Pumps-Other : THK, PTFE, 105-XF-001B, 105-XF-002A, 105-XF-002B, 130-XF-101A, 130-XF-101B, 130-XF-201A, 130-XF-201B, 105-XF-001A
29300000TL | TL NEWNEW | 58001130 | O-RING: FIXATION | 85.32MM ID 92.38MM OD 3.53MM | *OBS*GS&P-O-Rings : WD, MATL, VITON 90 SHORE, STANDARD, 105-XF-001B, 105-XF-002A, 105-XF-002B, 130-XF-101A, 130-XF-101B, 130-XF-201A, 130-XF-201B, 105-XF-001A
29300000TL | TL NEWNEW | 58001131 | BEARING: CYLINDER | 35 MM OD X 30 MM ID X 12 MM | Bearings & Accessories - All :L, IR-3 IN - 4 IN, IDGL SERIES, 21003, F35, F30 X 12 IR-3 IN -4 IN , 21003, 105-XF-001B, 105-XF-002A, 105-XF-002B, 130-XF-101A, 130-XF-101B, 130-XF-201A, 130-XF-201B, 105-XF-001A
29300000TL | TL NEWNEW | 58001132 | BUSHING: CYLINDER WITH COLLAR | 40 MM OD X 30 MM ID X 16 MM | Bearings & Accessories - All :21003, F40 F30 X 16 IR-3 IN-4 IN, 21003, 105-XF-001B, 105-XF-002A, 105-XF-002B, 130-XF-101A, 130-XF-101B, 130-XF-201A, 130-XF-201B, 105-XF-001A
29300000TL | TL NEWNEW | 58001133 | RING: THRUST | 30 MM ID X 40 MM OD X 1 MM | Pumps-Other : THK, 21003, IR-3 IN-4 IN, 21003, 105-XF-001B, 105-XF-002A, 105-XF-002B, 130-XF-101A, 130-XF-101B, 130-XF-201A, 130-XF-201B, 105-XF-001A
29300000TL | TL NEWNEW | 58001134 | SEAT: RING PLATE | 87 MM OD X 71 MM ID X 18 MM | Valve - Parts & Accessories :21003, F87 / F71 X 18 IR-2 1/2 IN, 21003, 105-XF-001B, 105-XF-002A, 105-XF-002B, 130-XF-101A, 130-XF-101B, 130-XF-201A, 130-XF-201B, 105-XF-001A
29300000TL | TL NEWNEW | 58001138 | O-RING: MOTION | 29.2 MM ID, 35.2 MM OD, 3 MM | *OBS*GS&P-O-Rings : WD, MATL: VITON A90, STANDARD, 105-XF-001B, 105-XF-002A, 105-XF-002B, 130-XF-101A, 130-XF-101B, 130-XF-201A, 130-XF-201B, 105-XF-001A
29300000TL | TL NEWNEW | 58001143 | WASHER: SEALING | 7.9MM ID, 13.5MM OD, 1MM THK | *OBS*Fastener-BottWa : SUS 301 SS/FKM, F13.5 T=1 DS-1H-8, 105-VD-005B, 105-VD-006A, 105-VD-006B, 130-VD-119A, 130-VD-119B, 130-VD-219A, 130-VD-219B, 105-VD-005A
29300000TL | TL NEWNEW | 58001145 | WASHER: SEALING 11.9MM DIA NOM | 11.9MM ID, 19MM OD, 1.5MM THK | *OBS*Fastener-BottWa : MATL, SUS 301 SS/FKM, F19 T=1.5 DS-1H-12, 105-VD-005B, 105-VD-006A, 105-VD-006B, 130-VD-119A, 130-VD-119B, 130-VD-219A, 130-VD-219B, 105-VD-005A
29300000TL | TL NEWNEW | 58001147 | O-RING: FIXATION | 104.3 MM ID 111.3 MM OD 3.5 MM | *OBS*GS&P-O-Rings : WD; MATL, NBR, STANDARD, 105-XX-004
29300000TL | TL NEWNEW | 58001151 | PACKING: SHEET | 112.5O MM D X 1 MM THK | Packing / Glands / Stuffing Boxes : TEFLON, RING, 105-XX-004, 105-XX-004
29300000TL | TL NEWNEW | 58001155 | SEAL: OIL WITH SPRING | 45 MM ID, 65 MM OD, 10 MM WD | *OBS*GS&P-Other : MATL: NBR, CAST IRON CAGE, 105-XX-004
29300000TL | TL NEWNEW | 58001159 | GASKET: SHEET | 44 MM X 1.5 MM THK | Gaskets : MATL: FIBER, RING, 105-XX-004
29300000TL | TL NEWNEW | 58001160 | GASKET: SHEET | 38 MM X 1.5 MM THK | Gaskets : MATL: FIBER, RING, 105-XX-004
29300000TL | TL NEWNEW | 58001161 | GASKET: SHEET | 40 MM X 1.5 MM THK | Gaskets : MATL: FIBER, RING, 105-XX-004
29300000TL | TL NEWNEW | 58001164 | BEARING: ANTI-FRICTION | ID 25 MM X OD 62 MM X W 17 MM | Bearings & Accessories - All :7305 , 3 SERIES, STL, (2) F62 H=24 , 105-XX-004
29300000TL | TL NEWNEW | 58001165 | BEARING: BALL ANTI-FRICTION | 40 MM ID, 90 MM OD, 23 MM WD | Bearings & Accessories - All :SINGLE ROW, 3 SERIES, 6, 6 - 20µM, STL CAGE, (3) F62 H=17, 105-XX-004
29300000TL | TL NEWNEW | 58001167 | BEARING: BALL ANTI-FRICTION | 35 MM ID, 80 MM OD, 21 MM WD | Bearings & Accessories - All :SINGLE ROW, 3 SERIES, 6, 6 - 20µM, CAST IRON CAGE, (1) F80 H=21, 105-XX-004
29300000TL | TL NEWNEW | 58001170 | BLOCK: FRICTION 50 MM DIA | COMPRESSOR PACKAGE | Raw Metals - All :CU ALLOY, F50, 105-XX-004
29300000TL | TL NEWNEW | 58001176 | GASKET: SHEET | 44MM DIA X 1.5MM THK | Gaskets : MATL, FIBER, RING, 105-XX-004
29300000TL | TL NEWNEW | 58001177 | GASKET: SHEET | 74 MM X 110 MM X 1 MM THK | Gaskets : MATL, NBR, RING, 105-TK-002, 130-TK-201, 105-TK-001, 130-TK-101
29300000TL | TL NEWNEW | 58001180 | THERMOSTAT: 250V | COMPRESSOR PACKAGE | Electric Components - Motor / Generator :GLTU 3025, 0-200 DEG. RANGE, MAX, GTLU3025, 304 SS, 105-HE-002, 130-HE-201, 105-HE-001, 130-HE-101
29300000TL | TL NEWNEW | 58001181 | CUTOUT: THERMAL 50 / 195 DEG | 250V COMPRESSOR PACKAGE | Fittings - Pipe - Carbon Steel :GLTUR 303, GTLU303, 50-195, 105-HE-002, 130-HE-201 , 105-HE-001, 130-HE-101
29300000TL | TL NEWNEW | 58001182 | GASKET: SHEET | 612MM ID X 690MM OD X 3MM | Gaskets : THK, V 6502, RING, 105-TK-003, 004
29300000TL | TL NEWNEW | 58001183 | ELEMENT: SEAL GAS FILTER | PRIMARY SEAL GAS FILTER | Filtration-Media : BALSTON FILTER ELEMENT: 200-35-DXS , GLASS MICROFIBRESIZE:64.5MM X 229MMTAIYO TECHNO LTD FILTER HOUSING MODEL NO:GFD2035-600-20-W EQUIPMENT NUMBER: 105-XF-005A/B, 150-XF-006A/B 130-XF-103A/B, 130-XF-203A/B
29300000TL | TL NEWNEW | 58001184 | O-RING: FIXATION | 104.14MM ID 114.8MM OD 5.33MM | *OBS*GS&P-O-Rings : WD, MATL: VITON, STANDARD, 105-XF-005B, 105-XF-106A, 105-XF-106B, 130-XF-103A, 130-XF-103B, 130-XF-203A, 130-XF-203B, 105-XF-005A
29300000TL | TL NEWNEW | 58001190 | MODULE: 24 VDC POWER | WITH 250MA COIL | Computer Hardware - Peripherals : DPM, 24 VDC INPUT, 4-20 MA DC OUTPUT, TAG: 50-2054-10-250, 105-CC-001B, 130-CC-101, 130-CC-201, 105-CC-001A CROSS REF DWG 724-30072, 724-30074
29300000TL | TL NEWNEW | 58001201 | FUSE: 2A, 250V | GLASS, 5MM X 20MM | Electric Components - Motor / Generator :SCREW CLAMP, 20-401820-020 LOCAL FTA POWER 2.0A, 250V, TYPE F, 105-CC-001B, 130-CC-101, 130-CC-201, 105-CC-001A CROSS REF DWG: 724-30072, 724-30074
29300000TL | TL NEWNEW | 58001202 | FUSE: 8A, 250V | GLASS, 5MM X 20MM | Electric Components - Motor / Generator :SCREW CLAMP, 20-401825-080, CM-2-200 DO, TYPE F, 105-CC-001B, 130-CC-101, 130-CC-201, 105-CC-001A CROSS REF DWG: 724-30072, 724-30074
29300000TL | TL NEWNEW | 58001203 | FUSE: 5A, 250V | GLASS, 5MM X 20MM | Electric Components - Motor / Generator :SCREW CLAMP, 20-401827-050, FUSE POWER SUPPLY (VAC/VDC), 105-CC-001B, 130-CC-101, 130-CC-201, 105-CC-001A CROSS REF DWG: 724-30072, 724-30074
29300000TL | TL NEWNEW | 58001204 | FUSE: 10A, 250V | COMPRESSOR PACKAGE | Electric Components - Motor / Generator :SCREW CLAMP, 20-401820-100, 5X20, SLOW, GLASS, IEC23, 105-CC-001B, 130-CC-101, 130-CC-201, 105-CC-001A CROSS REF DWG: 724-30072, 724-30074
29300000TL | TL NEWNEW | 58001206 | PROBE: PROXIMITY 8 MM TIP DIA | 20 MM CASE LG, 2 M CABLE LG | Instruments - Other & Parts : 130-VZE-1061A, 130-VZE-2061A, 130-VZE-1061B, 130-VZE-2061B, TURB.POSITION, 105-VZE-0061A, 105-VZE-0161A, 105-VZE-0061B, 105-VZE-0161B, 130-CC-201-S, 105-CC-001B-S, 105-CC-001
29300000TL | TL NEWNEW | 58001207 | PROBE: PROXIMITY 8 MM TIP DIA | 20 MM CASE LG, 1 M CABLE LG | Instruments - Other & Parts : &quot;105-VXE-0062 /105-VXE-0162, 105-VYE-0062 /105-VYE-0162, 30101 TURB.VIBRATION GOV, 105-CC-001B-S, 105-CC-001A CROSS REF DWG 724-4F459 LENGTH: 2.0 INCH, 105-VXE-0062 /105-VX&quot;
29300000TL | TL NEWNEW | 58001208 | PROBE: PROXIMITY 8 MM TIP DIA | 52 MM CASE LG, 1 M CABLE LG | Instruments - Other & Parts : 105-VXE-0065, 105-VXE-0165, 105-VYE-0065, 105-VYE-0165 105-VXE-0068, 105-VXE-0168, 105-VYE-0068, 105-VYE-0168, COMP VIBRATION NDE, 105-CC-001B, 105-CC-001A, LENGTH: 5.2 INC
29300000TL | TL NEWNEW | 58001210 | PROBE: PROXIMITY 8 MM TIP DIA | 18 MM CASE LG, 1 M CABLE LG | Instruments - Other & Parts : &quot;130-VXE-1064, 130-VXE-2064, 130-VYE-1064, 130-VYE-2064 130-VXE-1067, 130-VXE-2067, 130-VYE-1067, 130-VYE-2067, COMP.VIBRATION DE, 130-CC-201, 130-CC-101 , LENGTH: 1.8 INC&quot;
29300000TL | TL NEWNEW | 58001211 | PROBE: PROXIMITY 8 MM TIP DIA | 9 MM CASE LG, 1 M CABLE LG | Instruments - Other & Parts : 130-VZE-1066A, 130-VZE-2066A, 130-VZE-1066B, 130-VZE-2066B, 130-VZE-1069, 130-VZE-2069, 130-CC-201, 130-CC-101, LENGTH: 0.9 INCH, 130-VZE-1066A, 130-VZE-2066A, 130-VZE-1066B
29300000TL | TL NEWNEW | 58001212 | PROXIMITOR: NO MODIFIER | COMPRESSOR PACKAGE | Instruments - Other & Parts : PROXIMITOR:51 MM SCALE, 8 MM PROBE DIA, 5 M CABLE LG, 330180-51-05, 105-KT-0060, 105-KT-0160, 105-VZT-0061A, 105-VZT-0161A, 105-VZT-0061B, 105-VZT-0161B, 105-VXT-0062, 105-VXT-0162, 105-VYT-0062, 105-VYT-0162 105-VXT-0063,
29300000TL | TL NEWNEW | 58001214 | RING: SEAL | DUPLEX SS | Flow Measuring Instruments : 105-XXV-0003, 105-XXV-0103, 195-XXV-0103.FOR VANESSA ROTORY PROCESS VALVES
29300000TL | TL NEWNEW | 58001217 | RING: GRAPHITE | 0 | Valve-Butterfly : 105-XXV-0004, 105-XXV-0104, 105-XXV-0104.FOR VANESSA ROTORY PROCESS VALVES
29300000TL | TL NEWNEW | 58001218 | GASKET: SPIRAL WOUND | 316/ GRAPHITE,CIRCULAR | Gaskets : DISC, 105-XXV-0004, 105-XXV-0104, 105-XXV-0104, FOR VANESSA ROTORY PROCESS VALVES
29300000TL | TL NEWNEW | 58001221 | RING | SEAL DUPLEX SS | Valve-Butterfly : VANESSA ROTORY PROCESS VALVES
29300000TL | TL NEWNEW | 58001222 | GASKET: SPIRAL WOUND GRAPHITE | 18IN, 600LB, 304SS IR, CS OR, | Gaskets :SPIRAL WOUND GRAPHITE GASKET 18INCH, SS304 INNER RING/CS OUTER RING, ASME B16.20, RF-ASME B16.5, CLASS 600LB, SS 316L/PTFE.
29300000TL | TL NEWNEW | 58001223 | GASKET: SPIRAL WOUND | 316/GRAPHITE,CIRCULAR | Gaskets : BOTTOM, 120-XXV-1046, 120-XXV-2046, 120-XXV-2046. FOR VANESSA ROTORY PROCESS VALVES
29300000TL | TL NEWNEW | 58001225 | RING: SEAL | DUPLEX SS | Valve-Butterfly : 130-XXV-1002, 130-XXV-2002, 172-XXV-0113, 172-XXV-0013, 130-XXV-2002, 172-XXV-0013. FOR VANESSA ROTORY PROCESS VALVES
29300000TL | TL NEWNEW | 58001226 | GASKET: SPIRAL WOUND | 316/GRAPHITE,CIRCULAR | Gaskets : DISC, 130-XXV-1002, 130-XXV-2002, 172-XXV-0113, 172-XXV-0013, 130-XXV-2002, 172-XXV-0013.FOR VANESSA ROTORY PROCESS VALVES
29300000TL | TL NEWNEW | 58001227 | GASKET | SPIRAL WOUND 30IN, RF | Valve-Ball : IR/OR 316 SS, GRAPHITE FILLER, GRAPHITE WINDING, BOTTOM.
29300000TL | TL NEWNEW | 58001228 | PACKING:VALVE,GRAPHITE | DONUT, 30 IN | Valve - Parts & Accessories :130-XXV-1002, 130-XXV-2002, 172-XXV-0013, 172-XXV-0113. FOR VANESSA ROTORY PROCESS VALVES
29300000TL | TL NEWNEW | 58001232 | MANIFOLD: VALVE | 2-VALVE | Valve-Other : 2 VALVE MANIFOLD, TRADITIONAL, SST, FLANGE ADAPTERS, BRACKET0305RT22A11L4BCDF. Cross Ref Equip Tag :150-PXT-0507 150-PXT-0509 150-PXT-0511 150-PXT-0514 175-PXT-0001
29300000TL | TL NEWNEW | 58001240 | VALVE: SOLENOID 15 - 150 PSI | 1/4 IN PIPE 5/16 IN ORIFICE | Process Control System :1.4 WATT, 316 SS BODY,3-WAY, 1/4 IN FNPT,NO,LOW POWER,24 VDC,NEMA 4,4X,7,AND 9 ENCLOSURE, ASCO, NO VOLTAGE RELEASE MANUAL OVERRIDE, 120-XXV-1046, 120-XXV-2046, 130-XX
29300000TL | TL NEWNEW | 58001241 | VALVE: SOLENOID 15 - 150 PSI | 1/4 IN PIPE 5/16 IN ORIFICE | Valve - On/Off, solenoid, actuated :1.4 WATT,316 SS BODY,3-WAY, 1/4 IN FNPT,NC,LOW POWER,24 VDC,NEMA 4,4X,7,AND 9 ENCLOSURE, ASCO, 172-XXV-0013, 172-XXV-0113 CROSS REF DWG EGTL1-TVC-INS-SC-200003-D2, A
29300000TL | TL NEWNEW | 58001242 | WESTLOCK: D420RO | POSITION TRANSMITTER | Instruments - Other & Parts : 10 TO 30 VOLTS INPUT, 0-90 degrees WESTLOCK, WITH HART PROTOCOL, 105-XXV-0003, 105-XXV-0103, 105-XXV-0004, 105-XXV-0104, 120-XXV-1046, 120-XXV-2046, 130-XXV-1002, 130-XXV-2002, 172-XXV-0013, 172
29300000TL | TL NEWNEW | 58001246 | REGULATOR: PILOT OPERATED | 10 - 300 PSIG | Valve-Regulators : 1 IN, ALUMINUM ALLOY; NORGREN MICRO TROL, 120-XXV-1046, 120-XXV-2046 CROSS REF DWG EGTL1-TVC-INS-SC-200006-D2
29300000TL | TL NEWNEW | 58001253 | LEVEL: ULTRASONIC 1.5 IN NPT | ALUM COATED | Instruments - Other & Parts : COMPLETE, 2-WIRE 4 - 20-MA HART, FMU PROSONIC M, FM XP CL. I,II,III DIV. 1 GR. A-G, NPT 1½ IN - 11,5 THREAD, WITH LC DISPLAY VU 331 INCL. ON-SITE OPERATION, ALUMINIUM T12
29300000TL | TL NEWNEW | 58001254 | LEVEL: ULTRASONIC 1.5 IN NPT | ALUM COATED | Level Measuring Instruments : COMPLETE, 2-WIRE FOUNDATION FIELDBUS, FMU PROSONIC M, FM XP CL. I,II,III DIV. 1 GR. A-G, NPT 1½ IN - 11,5 THREAD, WITH LC DISPLAY VU 331 INCL. ON-SITE OPERATION, ALUMINIUM T12
29300000TL | TL NEWNEW | 58001255 | TRANSMITTER: MICROMOTION | CORIOLIS FLOW AND DENSITY | Flow Measuring Instruments : Meter with MVD, MULTIVARIABLE, COMPRESSOR CONTROL COPERATION TRANSMITTER 18 TO 100 AND 85 TO 265 VAC POWER SELF SWITCHING,CONNECTION 180IN NPT WITH SST CABLE GLAND, 4-WIRE REMOTE MOUNT, CCC GLOBAL PROJECT No.10096, ESCRAVOS
29300000TL | TL NEWNEW | 58001256 | AMPLIFIER: BOOSTER 85-250 VAC | 50/60HZ | Valve - Parts & Accessories :VARIABLE OUTPUT, 50 WATTS MAX,VARIABLE, FUSE SET TO .5A, , MICRO MOTION. DS600SRETROZ DS600 BOOSTER AMP RETRO KIT,
29300000TL | TL NEWNEW | 58001263 | LAMP: HID HIGH PRESSURE SODIUM | 400W, CLEAR | Electric Components - Lighting : 120/208/240/277/480V, S-55 BULB, MOGUL SCREW BASE, 9 3/4 IN MAX OVERALL LG
29300000TL | TL NEWNEW | 58001266 | TRANSMITTER: POSITION 4 - 20MA | 10-30VDC | Instruments - Other & Parts : NON CONTACT HART ENABLED, TAG: 105-XXV-0002, 120-XXV-0091, 120-XXV-1081, 120-XXV-2081, 120-XXV-1087, 120-XXV-1089, 120-XXV-2087, 120-XXV-2089, 120-XXV-1091, 120-XXV-1092, 120-XXV-2091
29300000TL | TL NEWNEW | 58001267 | REGULATOR: 300 PSI, 1 1/4 IN | BOOSTER BV /W PNEUMATIC ACT | Valve-Regulators : MICRO TROL', BODY/BONNET: ZINC, MAIN VALVE: BRASS/SYNTHETIC RUBBER, TAG: 120-XXV-1087, 120-XXV-1089, 120-XXV-2087, 120-XXV-2089, 120-XXV-1091, 120-XXV-1092, 120-XXV-2091, 120-XXV-2092
29300000TL | TL NEWNEW | 58001286 | DRILL: TWIST STRAIGHT SHANK | 3.5 MM, 70 MM LG, 39 MM | Tools - Hand / Power :FLUTE LG,3.5 MM STRAIGHT SHANK, CARBIDE HSS
29300000TL | TL NEWNEW | 58001325 | DRILL: TWIST MORSE TAPER | 17 MM, 223 MM LG, 125 MM | Tools - Hand / Power :FLUTE LG, 2 FLUTES, 17 MM MORSE TAPER SHANK, CARBIDE HSS
29300000TL | TL NEWNEW | 58001327 | DRILL: TWIST MORSE TAPER | 19 MM, 233 MM LG, 135 MM | Tools - Hand / Power :FLUTE LG, 19 MM MORSE TAPER SHANK, CARBIDE HSS
29300000TL | TL NEWNEW | 58001328 | DRILL: TWIST MORSE TAPER | 20 MM, 238 MM LG, 140 MM | Tools - Hand / Power :FLUTE LG, 20 MM MORSE TAPER SHANK, CARBIDE HSS
29300000TL | TL NEWNEW | 58001329 | DRILL: TWIST MORSE TAPER | 21 MM, 243 MM LG, 145 MM | Tools - Hand / Power :FLUTE LG, 21 MM MORSE TAPER SHANK, CARBIDE HSS
29300000TL | TL NEWNEW | 58001331 | DRILL: TWIST MORSE TAPER | 23 MM, 253 MM LG, 155 MM | Tools - Hand / Power :FLUTE LG, 23 MM MORSE TAPER SHANK, CARBIDE HSS
29300000TL | TL NEWNEW | 58001332 | DRILL: TWIST MORSE TAPER | 24 MM, 281 MM LG, 160 MM | Tools - Hand / Power :FLUTE LG, 3 FLUTES,24 MM MORSE TAPER SHANK, CARBIDE HSS
29300000TL | TL NEWNEW | 58001333 | DRILL: TWIST MORSE TAPER | 25 MM, 281 MM LG, 160 MM | Tools - Hand / Power :FLUTE LG, 3 FLUTES, 25 MM MORSE TAPER SHANK, CARBIDE HSS
29300000TL | TL NEWNEW | 58001334 | DRILL: TWIST MORSE TAPER | 26 MM, 286 MM LG, 165 MM | Tools - Hand / Power :FLUTE LG, 3 FLUTES, 26 MM MORSE TAPER SHANK, CARBIDE HSS
29300000TL | TL NEWNEW | 58001335 | DRILL: TWIST MORSE TAPER | 27 MM, 291 MM LG, 170 MM | Tools - Hand / Power :FLUTE LG, 3 FLUTES, 27 MM MORSE TAPER SHANK, CARBIDE HSS
29300000TL | TL NEWNEW | 58001336 | DRILL: TWIST MORSE TAPER | 28 MM, 291 MM LG, 170 MM | Tools - Hand / Power :FLUTE LG, 3 FLUTES, 28 MM MORSE TAPER SHANK, CARBIDE HSS
29300000TL | TL NEWNEW | 58001337 | DRILL: TWIST MORSE TAPER | 29 MM, 296 MM LG, 175 MM | Tools - Hand / Power :FLUTE LG, 3 FLUTES, 29 MM MORSE TAPER SHANK, CARBIDE HSS
29300000TL | TL NEWNEW | 58001338 | DRILL: TWIST MORSE TAPER | 30 MM, 296 MM LG, 175 MM | Tools - Hand / Power :FLUTE LG, 3 FLUTES, 30 MM MORSE TAPER SHANK, CARBIDE HSS
29300000TL | TL NEWNEW | 58001339 | DRILL: TWIST MORSE TAPER | 32 MM, 334 MM LG, 185 MM | Tools - Hand / Power :FLUTE LG, 4 FLUTES, 32 MM MORSE TAPER SHANK, CARBIDE HSS
29300000TL | TL NEWNEW | 58001342 | DRILL: TWIST MORSE TAPER | 38 MM, 349 MM LG, 200 MM | Tools - Hand / Power :FLUTE LG, 4 FLUTES, 38 MM MORSE TAPER SHANK, CARBIDE HSS
29300000TL | TL NEWNEW | 58001343 | DRILL: TWIST MORSE TAPER | 40 MM, 349 MM LG, 200 MM | Tools - Hand / Power :FLUTE LG, 4 FLUTES, 40 MM MORSE TAPER SHANK, CARBIDE HSS
29300000TL | TL NEWNEW | 58001344 | DRILL: TWIST MORSE TAPER | 42 MM, 354 MM LG, 205 MM | Tools - Hand / Power :FLUTE LG, 4 FLUTES, 42 MM MORSE TAPER SHANK, CARBIDE HSS
29300000TL | TL NEWNEW | 58001345 | DRILL: TWIST MORSE TAPER | 44 MM, 359 MM LG, 210 MM | Tools - Hand / Power :FLUTE LG, 4 FLUTES, 44 MM MORSE TAPER SHANK, CARBIDE HSS
29300000TL | TL NEWNEW | 58001346 | DRILL: TWIST MORSE TAPER | 46 MM, 364 MM LG, 215 MM | Tools - Hand / Power :FLUTE LG, 4 FLUTES, 46 MM MORSE TAPER SHANK, CARBIDE HSS
29300000TL | TL NEWNEW | 58001347 | DRILL: TWIST MORSE TAPER | 48 MM, 369 MM LG, 220 MM | Tools - Hand / Power :FLUTE LG, 4 FLUTES, 48 MM MORSE TAPER SHANK, CARBIDE HSS
29300000TL | TL NEWNEW | 58001349 | TAP SET: THREADING SHORT HAND | M3 DIA, 48 MM LG | Tools - Hand / Power :5 TPI, HSS, 3 PIECE
29300000TL | TL NEWNEW | 58001350 | TAP SET: THREADING SHORT HAND | M4 DIA, 53 MM LG | Tools - Hand / Power :7 TPI, HSS, 3 PIECE
29300000TL | TL NEWNEW | 58001352 | TAP SET: THREADING SHORT HAND | M8 DIA, 72 MM LG | Tools - Hand / Power :1.25 TPI, HSS, 3 PIECE
29300000TL | TL NEWNEW | 58001353 | TAP SET: THREADING SHORT HAND | M10 DIA, 80 MM LG | Tools - Hand / Power :1.5 TPI, HSS, 3 PIECE
29300000TL | TL NEWNEW | 58001354 | TAP SET: THREADING SHORT HAND | M12 DIA, 89 MM LG | Tools - Hand / Power :1.75 TPI, HSS, 3 PIECE
29300000TL | TL NEWNEW | 58001360 | TAP SET: THREADING SHORT HAND | M24 DIA, 130 MM LG | Tools - Hand / Power :3 TPI, HSS, 3 PIECE
29300000TL | TL NEWNEW | 58001381 | TAP SET: THREADING TAPER PIPE | 1/4 IN DIA, 96 MM LG | Tools - Hand / Power :NPT, HSS, 2 PIECE
29300000TL | TL NEWNEW | 58001383 | TAP SET: THREADING TAPER PIPE | 3/4 IN DIA, 48 MM LG | Tools - Hand / Power :NPT, HSS, 2 PIECE
29300000TL | TL NEWNEW | 58001384 | TAP SET: THREADING TAPER PIPE | 1 IN DIA, 53 MM LG | Tools - Hand / Power :NPT, HSS, 2 PIECE
29300000TL | TL NEWNEW | 58001388 | TAP SET: THREADING SHORT HAND | 1/4 IN DIA, 80 MM LG | Tools - Hand / Power :16 TPI, HSS, 3 PIECE, BSW
29300000TL | TL NEWNEW | 58001394 | TAP SET: THREADING SHORT HAND | 5/8 IN DIA, 118 MM LG | Tools - Hand / Power :9 TPI, HSS, 3 PIECE, BSW
29300000TL | TL NEWNEW | 58001406 | DIE: THREADING | NUT, HEX, M22 | Tools - Hand / Power :2.5 TPI, METRIC
29300000TL | TL NEWNEW | 58001407 | DIE: THREADING | NUT, HEX, M24 | Tools - Hand / Power :3 TPI, METRIC
29300000TL | TL NEWNEW | 58001420 | WRENCH: SPANNER 10 IN LG | 1/8 IN TO 1 IN | Tools - Hand / Power :STL, OPERATING SPINDLE, HANDWHEEL VALVES, SMALL TYPE FOR PERSONAL USE
29300000TL | TL NEWNEW | 58001421 | PAN: DRIP | 17-1/2 IN X 25-3/4 IN X 1 IN | *OBS*Engines - Other : SHEET METAL
29300000TL | TL NEWNEW | 58001424 | DRILL: MASONRY 10 CM | 6 MM DIA, 17 CM LG | *OBS*Tools - Other : FOR CONCRETE, DRILL DP,SDS SHANK, TYPE TE-C3X, SDS+ COMPATABLE
29300000TL | TL NEWNEW | 58001425 | DRILL: MASONRY 10 CM | 8 MM DIA, 17 CM LG | *OBS*Tools - Other : FOR CONCRETE, DRILL DP,SDS SHANK, TYPE TE-C3X, SDS+ COMPATABLE
29300000TL | TL NEWNEW | 58001426 | DRILL: MASONRY 10 CM | 10 MM DIA, 17 CM LG | *OBS*Tools - Other : FOR CONCRETE, DRILL DP,SDS SHANK, TYPE TE-C3X, SDS+ COMPATABLE
29300000TL | TL NEWNEW | 58001427 | DRILL: MASONRY 15 CM | 10MM DIA, 22CM LG | *OBS*Tools - Other : FOR CONCRETE, DRILL DP,SDS SHANK, TYPE TE-C3X, SDS+ COMPATABLE
29300000TL | TL NEWNEW | 58001428 | DRILL: MASONRY 20 CM | 12 MM DIA, 27 CM LG | *OBS*Tools - Other : FOR CONCRETE, DRILL DP,SDS SHANK, TYPE TE-C3X, SDS+ COMPATABLE
29300000TL | TL NEWNEW | 58001429 | DRILL: MASONRY 40 CM | 14 MM DIA, 47 CM LG | *OBS*Tools - Other : FOR CONCRETE, DRILL DP,SDS SHANK, TYPE TE-C3X, SDS+ COMPATABLE
29300000TL | TL NEWNEW | 58001430 | DRILL: MASONRY 54 CM | 16 MM DIA, 61 CM LG | *OBS*Tools - Other : FOR CONCRETE, DRILL DP,SDS SHANK, TYPE TE-C3X, SDS+ COMPATABLE
29300000TL | TL NEWNEW | 58001431 | DRILL: MASONRY 40 CM | 18 MM DIA, 47 CM LG | *OBS*Tools - Other : FOR CONCRETE, DRILL DP,SDS SHANK, TYPE TE-C3X, SDS+ COMPATABLE
29300000TL | TL NEWNEW | 58001432 | DRILL: MASONRY 25 CM | 20 MM DIA, 32 CM LG | *OBS*Tools - Other : FOR CONCRETE, DRILL DP,SDS SHANK, TYPE TE-C3X, SDS+ COMPATABLE
29300000TL | TL NEWNEW | 58001433 | DRILL: MASONRY 20 CM | 24 MM DIA, 27 CM LG | *OBS*Tools - Other : FOR CONCRETE, DRILL DP,SDS SHANK, TYPE TE-C3X, SDS+ COMPATABLE
29300000TL | TL NEWNEW | 58001434 | DRILL: MASONRY 40 CM | 28 MM DIA, 48 CM LG | *OBS*Tools - Other : FOR CONCRETE, DRILL DP,SDS SHANK, TYPE TE-C3X, SDS+ COMPATABLE
29300000TL | TL NEWNEW | 58001435 | DRILL: MASONRY 40 MM | 4 MM DIA, 75 MM LG | *OBS*Tools - Other : SPIRAL FLUTED, 2 FLUTES,4 MM CYLINDRICAL SHANK
29300000TL | TL NEWNEW | 58001436 | DRILL: MASONRY 60 MM | 6 MM DIA, 100 MM LG | *OBS*Tools - Other : SPIRAL FLUTED, 2 FLUTES,6 MM CYLINDRICAL SHANK
29300000TL | TL NEWNEW | 58001437 | DRILL: MASONRY 80 MM | 8 MM DIA, 120 MM LG | *OBS*Tools - Other : SPIRAL FLUTED, 2 FLUTES, 8 MM CYLINDRICAL SHANK,
29300000TL | TL NEWNEW | 58001438 | DRILL: MASONRY 80 MM | 10 MM DIA, 120 MM LG | *OBS*Tools - Other : SPIRAL FLUTED, 2 FLUTES, 10 MM CYLINDRICAL SHANK FOR CONCRETE
29300000TL | TL NEWNEW | 58001439 | DRILL: MASONRY 90 MM | 12 MM DIA, 150 MM LG | *OBS*Tools - Other : SPIRAL FLUTED, 2 FLUTES, 12 MM CYLINDRICAL SHANK, FOR CONCRETE
29300000TL | TL NEWNEW | 58001440 | WRENCH: COMBINATION 460MM LG | 6MM RING, 6MM FLAT OPEN | Tools - Hand / Power :OFFSET, VANADIUM STL, SPANNER
29300000TL | TL NEWNEW | 58001458 | SOCKET SET: WRENCH | 10 MM-32 MM, 1/2 IN | Tools - Hand / Power :10 PIECE | 2 | -1 | 1
29300000TL | TL NEWNEW | 58001459 | SOCKET SET: WRENCH | 6-32 MM | Tools - Hand / Power :12 PIECE, TUBE SOCKETS, WITH DOUBLE ENDED, TOMMY BARS NO KD26 R-120, TUBE SOCKETS
29300000TL | TL NEWNEW | 58001468 | WRENCH: PRECISION CRIMP | 255 MM LG | Tools - Hand / Power :FOR INSULATED TERMINALS 8142
29300000TL | TL NEWNEW | 58001469 | PLIER | LOCKING GRIP 175 MM LG | Tools - Hand / Power :WITH ADJUSTABLE SCREW & RELEASE LEVER
29300000TL | TL NEWNEW | 58001470 | PLIER | LOCKING GRIP 240 MM LG | Tools - Hand / Power :WITH ADJUSTABLE SCREW & RELEASE LEVER
29300000TL | TL NEWNEW | 58001473 | PLIER: 250 MM LG | FOR WATER PUMP | Tools - Hand / Power :
29300000TL | TL NEWNEW | 58001474 | PLIER: 375 MM LG | FOR WATER PUMP | Tools - Hand / Power :
29300000TL | TL NEWNEW | 58001481 | PLIER: EXTERNAL BEND CIRCLIP | 19 MM - 60 MM | Tools - Hand / Power :
29300000TL | TL NEWNEW | 58001483 | PLIER: INTERNAL CIRCLIP BEND | 19 MM - 60 MM | Tools - Hand / Power :
29300000TL | TL NEWNEW | 58001484 | SNIPS: METAL CUTTING 200 MM LG | STRAIGHT CUT | Tools - Hand / Power :TIN, FORGED TOOL STL BLADE CAPACITY, INDUCTION HARDENED BLADE
29300000TL | TL NEWNEW | 58001485 | HAMMER:BALL PEIN,1/2 LB | STL GR 300 HD | Tools - Hand / Power :POLISHED STRIKING HEAD & PEIN, FLAME TRATED, COMPRESSION WEDGED, FOR WORKSHOP TOOLS & EQUIP
29300000TL | TL NEWNEW | 58001486 | HAMMER:BALL PEIN,2 LB | AISI 1050 STL HD | Tools - Hand / Power :POLISHED STRIKING HEAD & PEIN, FLAME TRATED, COMPRESSION WEDGED, FOR WORKSHOP TOOLS & EQUIP
29300000TL | TL NEWNEW | 58001490 | PUNCH SET:COMBINATION | CHROME VANADIUM STEEL,6 PIECE | Tools - Hand / Power :STRICKING TOOLS, IN PVC STAND FOR WORKSHOP TOOLS & EQUIP
29300000TL | TL NEWNEW | 58001491 | PUNCH:CENTER,4 MM HOLE | 120 MM LG | Tools - Hand / Power :WORKSHOP TOOLS & EQUIP
29300000TL | TL NEWNEW | 58001493 | SAW:MINI HACK,145 MM BLADE | ZINC PLATED BAR | Tools - Hand / Power :HOBBY, FOR WORKSHOP TOOLS & EQUIP
29300000TL | TL NEWNEW | 58001497 | SCREWDRIVER:NON SLIP GRIP | 180 MM LG,SLOTTED TIP,3.5 MM | Tools - Hand / Power :HIGH ALLOY STL,PLASTIC HANDLE, FLAT, FOR WORKSHOP TOOLS & EQUIP
29300000TL | TL NEWNEW | 58001498 | SCREWDRIVER:NON SLIP GRIP | 200 MM LG,SLOTTED TIP,5.5 MM | Tools - Hand / Power :HIGH ALLOY STL,PLASTIC HANDLE, FLAT, FOR WORKSHOP TOOLS & EQUIP
29300000TL | TL NEWNEW | 58001499 | SCREWDRIVER:NON SLIP GRIP | 295 MM LG,SLOTTED TIP,10 MM | Tools - Hand / Power :HIGH ALLOY STL,PLASTIC HANDLE, FLAT, FOR WORKSHOP TOOLS & EQUIP
29300000TL | TL NEWNEW | 58001501 | SCREWDRIVER:SHORTY,75 MM LG | SLOTTED TIP,NO 2 TIP | Tools - Hand / Power :HIGH ALLOY,PLASTIC HANDLE, WORKSHOP TOOLS & EQUIP
29300000TL | TL NEWNEW | 58001502 | SCREWDRIVER:NON SLIP GRIP | 180 MM LG,PHILLIPS TIP,NO 1 | Tools - Hand / Power :HIGH ALLOY,PLASTIC HANDLE, WORKSHOP TOOLS & EQUIP
29300000TL | TL NEWNEW | 58001505 | SCREWDRIVER:ELECTRONIC,155 MM | 60 MM SHANK LG,1.2 MM TIP | Tools - Hand / Power :SLOTTED TIP,FLAT FOR SLOTTED HEAD SCRES NO 171 IS 1,2, FOR WORKSHOP TOOLS & EQUIP
29300000TL | TL NEWNEW | 58001506 | SCREWDRIVER:ELECTRONIC,155 MM | 60 MM SHANK LG,1.5 MM TIP | Tools - Hand / Power :SLOTTED TIP,FLAT FOR SLOTTED HEAD SCRES NO 171 IS 1,5, FOR WORKSHOP TOOLS & EQUIP
29300000TL | TL NEWNEW | 58001509 | SCREWDRIVER:ELECTRONIC,170 MM | SLOTTED TIP, NO 171 IS 2,5 | Tools - Hand / Power :FLAT FOR SLOTTED HEAD SCORES, FOR WORKSHOP TOOLS & EQUIP
29300000TL | TL NEWNEW | 58001510 | SCREWDRIVER:ELECTRONIC,195 MM | SLOTTED TIP,NO 171 IS 3 | Tools - Hand / Power :FLAT FOR SLOTTED HEAD SCORES , FOR WORKSHOP TOOLS & EQUIP
29300000TL | TL NEWNEW | 58001514 | SCREWDRIVER:ELECTRONIC | SLOTTED TIP, NO 165 PH 0 | Tools - Hand / Power :FOR CROSS-SLOTTED HEAD SCRES, FOR WORKSHOP TOOLS & EQUIP
29300000TL | TL NEWNEW | 58001518 | SCREWDRIVER:INSULATED | SLOTTED TIP,FLAT, VDE 2170 8 | Tools - Hand / Power :FOR WORKSHOP TOOLS & EQUIP
29300000TL | TL NEWNEW | 58001575 | WRENCH: PIPE, 2 IN CAPACITY | STRAIGHT,14 IN LG,CI | Tools - Hand / Power :HEAVY DUTY, TECH HAND TOOLS
29300000TL | TL NEWNEW | 58001576 | STRAP: WRENCH,17 IN LG | NYLON | Tools - Hand / Power :HEAVY DUTY, TECH HAND TOOLS
29300000TL | TL NEWNEW | 58001577 | STRAP: WRENCH,30 IN LG | NYLON | Tools - Hand / Power :HEAVY DUTY, TECH HAND TOOLS
29300000TL | TL NEWNEW | 58001579 | BRUSH: WIRE,1-1/8 IN BRISTLE | NON SPARKING,290 MM | Tools - Hand / Power :BRASS BRISTLE,STRAIGHT HANDLE, NON MAGNETIC, TECH HAND TOOLS
29300000TL | TL NEWNEW | 58001582 | SHOVEL:ROUND NOSE,230 MM WD | STL BLADE,600 MM HANDLE LG | Tools - Hand / Power :STL HANDLE, FOR WORKSHOP TOOLS & EQUIP
29300000TL | TL NEWNEW | 58001583 | WRENCH:COMBINATION,1/4 IN,RING | 1/4 IN,FLAT,OFFSET,100MM LG | Tools - Hand / Power :VANADIUM STL, SPANNER, 1/4 AF, FOR WORKSHOP TOOLS & EQUIP
29300000TL | TL NEWNEW | 58001584 | WRENCH: COMBINATION,5/16 IN,RG | 5/16 IN,FLAT,OFFSET,125MM LG | Tools - Hand / Power :VANADIUM STL, SPANNER, 5/16 AF, FOR WORKSHOP TOOLS & EQUIP
29300000TL | TL NEWNEW | 58001585 | WRENCH: COMBINATION,3/8 IN,RG | 3/8 IN,FLAT,OFFSET,148MM LG | Tools - Hand / Power :VANADIUM STL, SPANNER, 3/8 AF,FOR WORKSHOP TOOLS & EQUIP
29300000TL | TL NEWNEW | 58001586 | WRENCH: COMBINATION,7/16 IN,RG | 7/16 IN,FLAT,OFFSET,158MM LG | Tools - Hand / Power :VANADIUM STL,SPANNER, 7/16 AF, FOR WORKSHOP TOOLS & EQUIP
29300000TL | TL NEWNEW | 58001589 | WRENCH: COMBINATION,5/8 IN,RG | 5/8 IN,FLAT,OFFSET,220MM LG | Tools - Hand / Power :VANADIUM STL, SPANNER, 5/8 AF, FOR WORKSHOP TOOLS & EQUIP
29300000TL | TL NEWNEW | 58001591 | WRENCH: COMBINATION,3/4 IN,RG | 3/4 IN,FLAT,OFFSET,258MM LG | Tools - Hand / Power :VANADIUM STL, SPANNER, 3/4 AF, FOR WORKSHOP TOOLS & EQUIP
29300000TL | TL NEWNEW | 58001592 | WRENCH:COMBINATION,13/16 IN,RG | 13/16 IN,FLAT,OFFSET,280MM LG | Tools - Hand / Power :VANADIUM STL, SPANNER, 13/16 AF, FOR WORKSHOP TOOLS & EQUIP
29300000TL | TL NEWNEW | 58001594 | WRENCH:COMBINATION,15/16 IN,RG | 15/16 IN,FLAT,OFFSET,318MM LG | Tools - Hand / Power :VANADIUM STL, SPANNER, 15/16 AF, FOR WORKSHOP TOOLS & EQUIP
29300000TL | TL NEWNEW | 58001595 | WRENCH: COMBINATION,1 IN,RING | 1 IN,FLAT,OFFSET,340MM LG | Tools - Hand / Power :VANADIUM STL, SPANNER, 1 AF, FOR WORKSHOP TOOLS & EQUIP
29300000TL | TL NEWNEW | 58001596 | KIT: GASKET | HALLITE/NBR,7 PIECE | Valve-Ball : CONTAINS N.2 SEAL RING HALLITE HALLITE,N.2 SEAL RING HALLITE,MODEL 23 NBR,N.1 SEAL RING OR,MODEL 652 NBR,N.1 SEAL RING OR,MODEL 690 NBR,N.2 SEAL RING OR,MODEL 659G NBR,N.1 SEAL RING OR,MOD
29300000TL | TL NEWNEW | 58001597 | KIT: MAINTENANCE | FOR METERING PUMP | Valve-Ball : N.1 SEAL RING OR AU,N.1 SEAL RING OR,MODEL 659L NBR,N.1 SEAL RING OR AU,N.1 SEAL RING OR,MODEL 659L NBR,N.1 SEAL RING OR,MODEL 673A NBR,N.1 SEAL RING OR,MODEL 669L NBR,N.1 SEAL RING OR,MODEL 673B NBR,
29300000TL | TL NEWNEW | 58001598 | KIT: GASKET | FOR METERING PUMP | Gaskets : CONTAINS (1) NBR SEAL RING MN 673B,NO 1 HALLITE SEAL RING,NO 1 HALLITE SEAL RING,MN 23A NBR,NO 1 SEAL RING OR,MN 669H NBR,NO 3 SEAL RING OR MN 669N NBR,NO 1 SEAL RING OR MODEL 45 NBR
29300000TL | TL NEWNEW | 58001599 | KIT:DOUBLE DIAPHRAGMS STEEL | FOR PUMPING HEAD | Set of diaphragms for 150-PX-004. Oil side and product side steel diaphragms. Drawing number-A01854-4.szd. Pump type - DOXA.l.15x25mm. Serial 305038. Position numbers 688A/688B.
29300000TL | TL NEWNEW | 58001600 | KIT: REPAIR | FOR INJECTION PUMP | Valve-Ball : CONTAINS N.4 VALVE SEAT,MODEL 12 AISI 316,,N.4 VALVE BALL,MODEL 13 AISI 316,N.6 VALVE GASKETS,MODEL 14,N.4 VALVE SEAT AISI 316Officine Meccaniche GallaratesiControlled volume Diaphragm PumpModel - DOXA.L/15MMx15Serial - 305038
29300000TL | TL NEWNEW | 58001601 | KIT:DOUBLE DIAPHRAGMS | FOR METERING PUMP | Valve - Parts & Accessories :CONTAINS N.4 VALVE SEAT AISI 316,N.1 OIL SIDE DIAPHRAGM PTFE,N.1 OIL SIDE DIAPHRAGM,MODEL 688B PTFE,N.1 PROCESS SIDE DIAPHRAGM,MODEL 688A, 183-PX-018, 183-PX-018
29300000TL | TL NEWNEW | 58001602 | ELEMENT: FILTER OIL,5.8 IN | SPIN ON,DIE CAST ALUM | *OBS*Filtration-Elem : SPIN-ON, 135-XX-002, 150-XX-001, 160-XX-001, 171-XX-001, 171-XX-002, 172-XX-014, 172-XX-028, 173-XX-005, 183-XX-001, 130-XX-012, FOR OIL MIST GENERATOR
29300000TL | TL NEWNEW | 58001604 | BOARD: PRINTED CIRCUIT | DISPLAY LED INPUT 4.2V | Electric-Other : PRINTED BOARD CIRCUIT WITH DISPLAY FOR OIL MIST GENERATOR, THE MODEL (#77780350) HAS BEEN REPLACED WITH A NEWER MODEL (#77780785) WHICH IS NOW BEING USED THROUGHOUT THE EGTL FACILITY, THE PBC #77780784 IS THE MAIN CIRCUIT BOARD FOR THE OI
29300000TL | TL NEWNEW | 58001605 | BOARD: PRINTED CIRCUIT | EXPANSION | Computer Hardware - Peripherals : PROPRIETARY, 135-XX-002, 150-XX-001, 160-XX-001, 171-XX-001, 171-XX-002, 172-XX-014, 172-XX-028, 173-XX-005, 183-XX-001,FOR OIL MIST GENERATOR
29300000TL | TL NEWNEW | 58001608 | CIRCUIT: INTEGRATED | EPROM | Computer Hardware - Peripherals : OIL MIST GENERATOR, PROGRAMMED FOR IVT, PROPRIETARY, 135-XX-002, 150-XX-001, 160-XX-001, 171-XX-001, 171-XX-002, 172-XX-014, 172-XX-028, 173-XX-005, 183-XX-001, 130-XX-012
29300000TL | TL NEWNEW | 58001609 | DETECTOR:MIST MONITOR | FOR OIL MIST GENERATOR | Instruments - Other & Parts : 135-XX-002, 150-XX-001, 160-XX-001, 171-XX-001, 171-XX-002, 172-XX-014, 172-XX-028, 173-XX-005, 183-XX-001,130-XX-012
29300000TL | TL NEWNEW | 58001612 | GAUGE:DUAL PRESSURE 2.5 IN DIA | 0-100 IN H2O & 0-2500 MILL H2O | Pressure measuring and control Instruments : SS CASE BRASS/BRONZE TUBE BRASS LOWER BACK CONNECTION WITHOUT PANEL MOUNT FLANGE OIL MIST GENERATOR LUBRIMATEOLD PN:J(100 IN WC)L/U902SSS CASE BRASS/BRONZE TUBE BRASS LOWER BACK CONNECTION WITHOUT PANEL MOUNT F
29300000TL | TL NEWNEW | 58001613 | LIGHT: INDICATING,24VDC,RED | SCREW MOUNT,SCREW TERMINAL | Electric Components - Lighting : &quot;STATUS, SCREW MOUNT,SCREW TERMINAL,ITEM 53, EGTL1-LSC-ISP-DB-300073, PAGE 210; EGTL1-LSC-CIV-GA-000003,135-XX-002, 150-XX-001, 160-XX-001, 171-XX-001, 171-XX-002, 172-XX-014, 173-XX-005, 183-XX-001, EQUIP FOR OIL MIS
29300000TL | TL NEWNEW | 58001614 | LIGHT: INDICATING,24VDC,GREEN | SCREW MOUNT,SCREW TERMINAL | Electric Components - Lighting : &quot;ITEM 54, EGTL1-LSC-ISP-DB-300073, PAGE 210; EGTL1-LSC-CIV-GA-000003 , 135-XX-002, 150-XX-001, 160-XX-001, 171-XX-001, 171-XX-002, 172-XX-014, 173-XX-005, 183-XX-00, EQ FOR OIL MIST GENERATOR&quot;
29300000TL | TL NEWNEW | 58001615 | ENCLOSURE:FAN MOTOR,FRAME 143T | NEMA DESIGN CLASS B,CAST IRON | Electric Components - Conduit / Fitting :HIGH EFFICIENT/HAZARDOUS DUTY, CL1, ZONE2, GR.IIA/B-T3, 1HP 4P 3PH 460V 60HZ FR:143T, 135-CB-001B, 135-CS-001-M, REFRIGERATION PACKAGE
29300000TL | TL NEWNEW | 58001616 | SWITCH:POWER CONTROL,4P,230VAC | 9A,1PH,50/60HZ,4NO,SNAP IN MOT | Electric-Other : ITEM 31, EGTL1-LSC-ISP-DB-300073, PAGE 6, 135-XX-002, 150-XX-001, 160-XX-001, 171-XX-001, 171-XX-002, 172-XX-014, 173-XX-005, 183-XX-001, ITEM 31, EGTL1-LSC-ISP-DB-300, OIL MIST GENERATOR
29300000TL | TL NEWNEW | 58001625 | WASHER: LOCK SPLIT | 1/2 IN NOM,13MM ID,22.2 MM OD | *OBS*Fastener-BottWa : 1/8 IN THK,304 SS,AISI 304,GR 304,150-VC-012. FOR TOWER TRAY
29300000TL | TL NEWNEW | 58001627 | NUT: HEX | 1/2 IN DIA,13 UNC-2B,1/2 IN HT | *OBS*Fastener-Other : A194 - 12 CR,ANSI B16.2.1,GR 6, NUT-HVY 410- 1/2 IN,150-VC-012, ANSI B16.2.1, FOR TOWER TRAY
29300000TL | TL NEWNEW | 58001628 | NUT: HEX HEAVY | 5/8 IN DIA,11 TPI,5/8 IN HT | Fasteners / Hardware : 5/8 IN DIA,11 TPI,5/8 IN HT,A194 - 12 CR,ANSI B16.2.1,GR 6,NUT-HVY 410- 5/8 IN,150-VC-012, ANSI B16.2.1, . FOR TOWER TRAY
29300000TL | TL NEWNEW | 58001632 | BOLT: MACHINE | 1/2 IN DIA,2 IN LG,13 TPI | *OBS*Fastener-BottWa : HEX HD,A193-B6 - 12 CR,ANSI B18.2.2,GR B6, BOLT-FT 410-B6 1/2 X 2 TYPE: TOWER TRAY, 150-VC-012.
29300000TL | TL NEWNEW | 58001633 | BOLT: MACHINE | 5/8 IN DIA,2-1/2 IN LG,11 TPI | Valve-Ball : &quot;HEX HD,A193-B6 B- 12CR,ANSI B18.2.2,GR B6, BOLT-FT 410-B6 5/8 X 2.5 TYPE: TOWER TRAY , 150-VC-012&quot;
29300000TL | TL NEWNEW | 58001634 | GASKET:WASHER,9.5 MM ID | 9.5MM ID X 38MM OD X 1.6MM THK | *OBS*Fastener-BottWa : &quot;D8080,CIRCULAR, GKT-WASH D8080 9.5X38X1.6MM NOMINAL SIZE: 10.5 , INSIDE DIAMETER: 9.5 MM ,OUTSIDE DIAMETER: 38 MM , THICKNESS: 1.6 MM , 150-VC-012, GKT-WASH D8080 9.5X38X1.6MM , NOMINAL S&quot;
29300000TL | TL NEWNEW | 58001635 | GASKET: FLANGE | 220 MM X 220 MM 16 MM DIA | *OBS*Fastener-BottWa : FIBERBOARD, SQ, GSKT 220 MM X 220 MM 770-1/16 (2) SQUARE FLANGE - 220 MM X 220 MM W/ 4 HOLES - 16 MM DIA 150-VC-012
29300000TL | TL NEWNEW | 58001642 | PLATE: SEAL | 42.1MM X 51MM LG X 1.9MM THK | Fasteners / Hardware : &quot;410 SS, SEAL-PLATE 410S 51MM 14G , 150-VC-012&quot;
29300000TL | TL NEWNEW | 58001643 | PLATE: SEAL | 42.1MM WD X 76MM LG X 1.9MM | Fasteners / Hardware : &quot;THK, 410 SS, SEAL-PLATE 410S 76MM 14G , 150-VC-012/014/015&quot;
29300000TL | TL NEWNEW | 58001644 | PLATE: SEAL | 42.1MM X 89MM LG X 1.9MM THK | Fasteners / Hardware : &quot;410 SS, SEAL-PLATE 410S 89MM 14G , 150-VC-012/015&quot;
29300000TL | TL NEWNEW | 58001645 | PLATE: SEAL | 42.1MM WD X 102MM LG X 1.9MM | Fasteners / Hardware : &quot; THK, 410 SS, SEAL-PLAT 410S 102MM 14G , 150-VC-012/014&quot;
29300000TL | TL NEWNEW | 58001646 | PLATE: SEAL | 42.1MM WD X 115MM LG X 1.9MM | Fasteners / Hardware : &quot;THK,410 SS, SEAL-PLATE 410S 115MM 14G , 150-VC-012/014&quot;
29300000TL | TL NEWNEW | 58001652 | WASHER: FLAT 3/8 IN NOM | 3/8 IN ID,1 IN OD,1/8 IN THK | Valve-Ball : 410 SS,ASTM A240, GR 410 S,WASHER 410S 10.5X25 10G TYPE: TRAY 150-VC-012
29300000TL | TL NEWNEW | 58001654 | WASHER: FLAT 3/8 IN NOM | 3/8 IN ID,38 MM OD,1/8 IN THK | *OBS*Fastener-BottWa : 410 SS,ASTM A240,GR 410 S,WASHER 410 10.5X44 10G TYPE: TRAY 150-VC-012
29300000TL | TL NEWNEW | 58001655 | WASHER: FLAT 1/2 IN NOM | 9/16 IN ID,1 1/2 IN OD,3/16 IN | Fasteners / Hardware : 410 SS,ASTM A240,GR 410 S, WASHER 410S 13.5 X 38 7G TYPE: TRAY 150-VC-012
29300000TL | TL NEWNEW | 58001657 | KIT:SOFT PARTS | FOR AB65S03-BEFJM | Valve-Ball : CONTAINS (1) 3296 KEY,(3) SP6106 PTFE O-RING,(1) SP6618 ROLL PIN,(1) SP7072 PTFE O-RING, ADDITIONAL INFORMATION:PTFE ,150-FCV-0026, 150-FCV-0027, 150-FCV-0028, 150-FCV-0080, PTFE ,150-FCV-0026, 150-FCV-0027, 150-FCV-0028, FOR AUTOMATIC FLOW R
29300000TL | TL NEWNEW | 58001661 | GASKET:PLUG,29 IN X 35.5 IN | SOFT IRON,CIRCULAR | *OBS*HEAT TRANS-PART : COMPOSITION: SOFT IRON, FOR AIRCOOLERS
29300000TL | TL NEWNEW | 58001666 | PULLEY:DRIVE SHEAVE,1.875 IN | 5.56 IN OD,40 MM WD,14 MM | Power Transmission Equipment & Replacement Parts : BORE,TOOTH GROOVE,CI, TYPE HTD 1600-6510 G01, SLEEVE 2517, AIRCOOLERS
29300000TL | TL NEWNEW | 58001667 | PULLEY:DRIVE SHEAVE,65 MM BORE | 40 MM WD,14 MM TOOTH GROOVE | Power Transmission Equipment & Replacement Parts : CI, TYPE HTD 1600-6510 J01, SLEEVE 2517, AIRCOOLERS
29300000TL | TL NEWNEW | 58001668 | PULLEY:DRIVEN SHEAVE,65 MM BOR | 55 MM WD,14 MM TOOTH GROOVE | Power Transmission Equipment & Replacement Parts : CI,TYPE HTD 1600-6712 F01, SLEEVE 3535, BORE 65, AIRCOOLERS
29300000TL | TL NEWNEW | 58001669 | PULLEY:DRIVEN SHEAVE,65 MM BOR | 37.9 IN PD OD,40MM WD,14 MM | Power Transmission Equipment & Replacement Parts : TOOTH GROOVE,CI, TYPE HTD 1600-6712 G01, SLEEVE 3020, BORE 65 MM, AIRCOOLERS
29300000TL | TL NEWNEW | 58001670 | PULLEY:DRIVEN SHEAVE,65 MM BOR | 37.89 IN PD OD,55MM WD,14 MM | Power Transmission Equipment & Replacement Parts : TOOTH GROOVE,CI, TYPE HTD 1600-6712 H01, SLEEVE 3535, BORE 65 MM, AIRCOOLERS
29300000TL | TL NEWNEW | 58001671 | PULLEY:DRIVEN SHEAVE,65 MM BOR | 29.48 IN PD OD,40 MM WD,14 MM | Power Transmission Equipment & Replacement Parts : TOOTH GROOVE,CI, TYPE HTD 1600-6712 J01, SLEEVE 3020, BORE 65 MM, AIRCOOLERS
29300000TL | TL NEWNEW | 58001675 | KIT:REPAIR,FOR INJECTION PUMP | CONTAINS N.2 VALVE SEAT | Valve-Ball : MODEL 12 AISI 316,N.2 VALVE BALL,MODEL 13 PTFE,N.4 VALVE GASKETS,MODEL 14,N.2 VALVE SEAT AISI 316, 150-PX-003,183-PX-018, INJECTION PUMPS
29300000TL | TL NEWNEW | 58001676 | KIT:REPAIR,FOR METERING PUMP | (1) HALLITE SEAL RING MN 23E | Gaskets : NO 1 MN 23B HALLITE SEAL RING,NO 1 MN 23 HALLITE SEAL RING,NO 1 SEAL RING OR,MN 690A NBR,NO 2 SEAL RING HALLITE MN 659L NBR, ALSO INCLUDE : N.1 SEAL RING HALLITE HA, FOR INJECTION PUMPS
29300000TL | TL NEWNEW | 58001679 | RING: BACK-UP | OD 21.858 IN, ID 21.500 IN | Fasteners / Hardware : THK 0.091 IN, DF5 089 A01. FOR RECYCLE COMPRESSOR
29300000TL | TL NEWNEW | 58001681 | O-RING: 20.955 IN ID | 21.375 IN OD,0.210 IN WD | Gaskets : DF5 089 A01.FOR RECYCLE COMPRESSOR
29300000TL | TL NEWNEW | 58001682 | RING: BACK-UP, OD 20.358 IN | ID 20.000 IN, THK 0.091 IN | Pumps-Other : DF5 089 A01 BUNDLE ASSEMBLY D06R8S.FOR RECYCLE COMPRESSOR
29300000TL | TL NEWNEW | 58001683 | O-RING: 0.500 IN ID | 10.706 IN OD,0.103 IN WD | Gaskets : DF5 089 A01 BUNDLE ASSEMBLY D06R8S.FOR RECYCLE COMPRESSOR
29300000TL | TL NEWNEW | 58001691 | DISC:THRUST,DIA 179.07 MM LG | 31.75 MM, DF5 089 A01 | Pumps-Other : RECYCLE COMPRESSOR
29300000TL | TL NEWNEW | 58001694 | O-RING: 2.487 IN ID | 2.693 IN OD,0.103 IN WD | Gaskets : DF5 089 A01. FOR RECYCLE COMPRESSOR
29300000TL | TL NEWNEW | 58001695 | RING: BACK-UP,OD 2.651 IN | ID 2.481 IN, THK 0.053 IN | Compressor - Gas - Unit & Parts : DF5 089 A01. FOR RECYCLE COMPRESSOR
29300000TL | TL NEWNEW | 58001697 | RING: BACK-UP,OD 2.408 IN | ID 2.238 IN - THK 0.053 IN | Compressor - Gas - Unit & Parts : DF5 089 A01. FOR RECYCLE COMPRESSOR
29300000TL | TL NEWNEW | 58001699 | O-RING: 2.234 IN ID | 2.512 IN OD,0.139 IN WD | Gaskets : DF5 089 A01. FOR RECYCLE COMPRESSOR
29300000TL | TL NEWNEW | 58001700 | O-RING: 4.234 IN ID | 4.512 IN OD,0.139 IN WD | Gaskets : DF5 089 A01. FOR RECYCLE COMPRESSOR
29300000TL | TL NEWNEW | 58001701 | O-RING: 1.359 IN ID | 1.637 IN OD,0.139 IN WD | Gaskets : DF5 089 A01. FOR RECYCLE COMPRESSOR
29300000TL | TL NEWNEW | 58001703 | O-RING: 1.859 IN ID | 2.137 IN OD,0.139 IN WD | Gaskets : DF5 089 A01 DISCHARGE END TE CW DRESSER-RAND
29300000TL | TL NEWNEW | 58001705 | O-RING: 7.987 IN ID | 8.193 IN OD,0.103 IN WD | Gaskets : DF5 089 A01. FOR RECYCLE COMPRESSOR
29300000TL | TL NEWNEW | 58001706 | GASKET: INSPECTION COVER | 410 MM X 264 MM | Gaskets : DF5 089 A01. FOR RECYCLE COMPRESSOR
29300000TL | TL NEWNEW | 58001707 | GASKET: ANSI FLANGE 1.5 IN | 0 | Gaskets : DF5 089 A01. FOR RECYCLE COMPRESSOR
29300000TL | TL NEWNEW | 58001708 | GASKET: O-RING | JT4722.353 1.5 IN | *OBS*GS&P-O-Rings : DF5 089 A01. FOR RECYCLE COMPRESSOR
29300000TL | TL NEWNEW | 58001709 | GASKET: ANSI FLANGE 6 IN | 0 | Gaskets : DF5 089 A01. FOR RECYCLE COMPRESSOR
29300000TL | TL NEWNEW | 58001715 | NUT:SEPARATOR | 1-7/8 IN DIA,8 UN | *OBS*Fastener-Other : SA194-GR-2H,SA194,GR 2H,H=D, 150-VD-006, EGTL1-MGT-VES-DD-500635
29300000TL | TL NEWNEW | 58001716 | GASKET: RING JOINT | API R77,316L SS OCTAGONAL | Gaskets : TYPE O, MAX HARDNESS = 160 HB, 150-VD-006, EGTL1-MGT-VES-DD-500635
29300000TL | TL NEWNEW | 58001718 | NUT: SEPARATOR M12 DIA,1,75MM | SA194-GR-8M,SA194,GR 8M | *OBS*Fastener-Other : H=D, 150-VD-006, EGTL1-MGT-VES-DD-500639
29300000TL | TL NEWNEW | 58001723 | SHIM:GEAR SETTING,250 MMX80 MM | 1/8 IN 1/16 IN THK,316 SS | *OBS*Machinery-Misc- : PACK, DF5 089 A01, FOR RECYCLE COMPRESSOR
29300000TL | TL NEWNEW | 58001724 | CABLE:3300 XL EXTENSION CABLE | E7082884,75 OHM TRIAXIAL FEP | Electric Components - Wire / Cable : &quot;INSULATED,DF5 089 A01, 150-CC-001 , 150-CC-001 T , NO DRAWING, 75 OHM TRIAXIAL , FOR RECYCLE COMPRESSOR&quot;
29300000TL | TL NEWNEW | 58001725 | PROXIMITOR:8 MM PROBE DIA | 7.87 MV/µM (200 MV/MIL) SCALE | Instruments - Other & Parts : 5 METRES (16.4 FEET) CABLE LG, DF5 089 A01, RECYCLE COMPRESSOR
29300000TL | TL NEWNEW | 58001729 | SENSOR:VIBRATION,50MM RANGE | 24VDC FOR RECYCLE COMPRESSOR | Electric Components - Motor / Generator :&quot;DF5 089 A01, CROSS REF DWG CA21000-28-05-OO-025-04-02, MAN PN CA21000-28-05-OO-025-04-02, SUPP PN CA21000-28-05-OO-025-04-02 BENTLEY NEVADA&quot;
29300000TL | TL NEWNEW | 58001730 | KIT:SEAL,FOR PUMP | RECYCLE COMPRESSOR | Pumps-Other : &quot;DF5 089 A01 , 150-CC-001 , NO DRAWING&quot;
29300000TL | TL NEWNEW | 58001731 | HOSE:3/8 IN DIA X 48 IN LG | SILICONE | Raw Metals - All :&quot;DF5 089 A01 , 150-CC-001 , NO DRAWING, FOR RECYCLE COMPRESSOR&quot;
29300000TL | TL NEWNEW | 58001732 | CAPACITOR:80025-523-12-R,0.2UF | 2.4 KVRMS,+/-5% | Electric Components - Motor / Generator :SNUBBER CAPACITOR, DF5 089 A01, FOR RECYCLE COMPRESSOR
29300000TL | TL NEWNEW | 58001733 | CONVERTER: SIGNAL,42V-58V INPT | DC/DC CONVERTER - Q8278 | Computer Hardware - Peripherals : DIGITAL LOGIC 2 X +5.1VDC / 4 X ANALOGUE LOGIC +15VDC OUTPUT,42V TO 58V FROM AC/DC CONVERTER OUTPUT POWER, DF5 089 A01, FOR RECYCLE COMPRESSOR
29300000TL | TL NEWNEW | 58001734 | POWER SUPPLY:3PH AC:DC,SUPPLY | HBC65 - Q7594 - COSD7836 | Computer Hardware - Peripherals : 115/230VAC 47 - 63HZ (SWITCH SELECTABLE BY INTERNAL JUMPER) INPUT,56VDC OUTPUT,5.3A (300W MAX.) OUTPUT, DF5 089 A01, PACKAGE/DIMENSIONS (WXHXD) F3: 132 MM X 62 MM X 300 MM, FOR RECYCLE COMPRESSOR
29300000TL | TL NEWNEW | 58001735 | KIT:FIBRE OPTIC | FOR RECYCLE COMPRESSOR | Computer Hardware - Peripherals : &quot;DF5 089 A01 , 150-CC-001&quot;
29300000TL | TL NEWNEW | 58001736 | KIT:HARDWARE,PANEL MOUNTING | CONTAINS PD675-N METER,PDA6844 | Flow Measuring Instruments : MOUNTING PLATE,SCREWS,BRACKETT, DF5 089 A01, FOR RECYCLE COMPRESSOR
29300000TL | TL NEWNEW | 58001738 | LIGHT: INDICATING,2,24V | AC/DC,AMBER LED,PANEL MOUNT | Electric Components - Lighting : PILOT LIGHT LED - NEMA TYPE 4/4X/13 FOR HAZARDOUS LOCATIONS DIVISION, SCREW TERMINAL, FOR DIV 2 AREA DF5 089 A01, FOR RECYCLE COMPRESSOR
29300000TL | TL NEWNEW | 58001739 | LIGHT: INDICATING, 2,24V | AC/DC,WHITE LED,PANEL MOUNT | Electric Components - Lighting : PILOT LIGHT LED - NEMA TYPE 4/4X/13 FOR HAZARDOUS LOCATIONS DIVISION,SCREW TERMINAL, FOR DIV 2 AREA DF5 089 A01, FOR RECYCLE COMPRESSOR
29300000TL | TL NEWNEW | 58001740 | LIGHT: INDICATING, 2,24V | AC/DC,GREEN LED,PANEL MOUNT | Electric Components - Lighting : PILOT LIGHT LED - NEMA TYPE 4/4X/13 FOR HAZARDOUS LOCATIONS DIVISION,SCREW TERMINAL, FOR DIV 2 AREA DF5 089 A01, FOR RECYCLE COMPRESSOR.
29300000TL | TL NEWNEW | 58001741 | SWITCH: PUSHBUTTON | PUSHBUTTON - TYPE 4/4X/13,SP | Electric-Other : AUXILLARY PANEL - SWITCH PUSHBUTTON MOMENTARY CONTACT,MOMENTARY,1NO-1NC,BLACK,NEMA 4,4X ENCLOSURE,PANEL MOUNT, DF5 089 A01, FOR RECYCLE COMPRESSOR
29300000TL | TL NEWNEW | 58001742 | SWITCH: PUSHBUTTON,200MA | 240VAC-50VDC,500MA/48VAC | Electric-Other : START-STOP,2 POSITION MUSHROOM HEAD - TYPE 4/4X/13, 1 N.O. -1 N.C.,MAINTAINED,1NO-1NC,RED/GREEN,THERMOPLASTIC UL94-V0 ENCLOSURE,PANEL MOUNT, DF5 089 A01 FOR RECYCLE COMPRESSOR
29300000TL | TL NEWNEW | 58001743 | SWITCH: SELECTOR,ON-OFF | NEMA 4,4X,13 ENCLOSURE | Electric-Other : MAINTAINED,SPST,1NO,2 POSITION,KNOB OPERATED, DF5 089 A01, FOR RECYCLE COMPRESSOR
29300000TL | TL NEWNEW | 58001744 | SWITCH: SELECTOR,ON-OFF-JOG | MOMENTARY,24VDC-20A | Electric-Other : SPDT - SPRING RETURN TO MIDDLE,1NO-1NC,3 POSITION,KNOB OPERATED,SEALED SWITCH ENCLOSURE, DF5 089 A01, AUXILLARY PANEL - SWITCH SELECTOR 3 POSITION SPRING RETURN TO MIDDLE, FOR RECYCLE COMPRESSOR
29300000TL | TL NEWNEW | 58001746 | SUPPRESSOR:SURGE PROTECTION | GDT RATING 10KA (8/20µS) | Electric-Other : DEVICE FOR USE ANALOG INPUTS 2 WIRE TRANSMITTERS, DF5 089 A01, FOR RECYCLE COMPRESSOR.PRESERVATION REQUIRED.
29300000TL | TL NEWNEW | 58001747 | BREAKER: CIRCUIT,BREAKER C60N | MERLIN GERIN - 24434 - C CURVE | Electric Components - Circuit Protection:480/227 VCA,SINGLE POLE POLE,16A,10 KA ICU IEC 60947-2 240 VCAAIC, DF5 089 A01 AUXILLARY PANEL, IEC 60947-2 240 VCA, C-CURVE, FOR RECYCLE COMPRESSOR
29300000TL | TL NEWNEW | 58001748 | BREAKER: CIRCUIT C60N | 480/227 VCA, 1 POLE, 10A | Electric Components - Circuit Protection:10 KA ICU IEC 60947-2 240 VCAAIC, C-CURVE, DF5 089 A01, IEC 60947-2 240 VCA, FOR RECYCLE COMPRESSOR
29300000TL | TL NEWNEW | 58001749 | TRANSMITTER: DIFFERENTIAL PRES | 0.5 -100 KPA INPT,4-20MADC OUT | Instruments - Other & Parts : 10.5 TO 42 VDC SUPPLY,16 MPA,1/4 IN NPT, SMART, DF5 089 A01, FOR RECYCLE COMPRESSOR
29300000TL | TL NEWNEW | 58001750 | TRANSMITTER: PRESSURE,1/4 IN | 0.08 -160 BAR G INPUT,4-20MADC | Instruments - Other & Parts : 16,4 TO 42 VDC SUPPLY, NPTF, GAUGE PRESSURE, SMART, DF5 089 A01, FOR RECYCLE COMPRESSOR
29300000TL | TL NEWNEW | 58001751 | TRANSMITTER:TEMPERATURE,4-20MA | 16,4 TO 42 VDC SUPPLY | Instruments - Other & Parts : 0 TO 100 DEG C (150-TT-0065) / 0 TO 350 DEG C (150-TT-0066) INPUT WITH HART PROTOCOL OUTPUT, DUAL INPUT, TYPE K, SMART, DF5 089 A01, FOR RECYCLE COMPRESSOR
29300000TL | TL NEWNEW | 58001753 | TRANSMITTER:POSITION,0 -90 DEG | 4-20MADC OUTPUT,24V DC SUPPLY | Valve - Actuator & Positioner: REPLACEMENT, DF5 089 A01, FOR RECYCLE COMPRESSOR
29300000TL | TL NEWNEW | 58001754 | VALVE:SOLENOID,1/4IN NPTF PIPE | 1/4 IN - 8 MM ORIFICE,24VDC | Valve - On/Off, solenoid, actuated :WITH OPTIONAL FEATURES 316 SS BODY,MAXIMUM OPERATING PRESSURE DIFFERENTIAL 150 PSI / 10 BAR,1/4 IN NPTF,UNIVERSAL,11.6 WATT CLASS F,NEMA 7/9 ENCLOSURE, DF5 089 A01, FOR RECYCLE COMPRESSOREGTL1-DRC-INS-DS-500003
29300000TL | TL NEWNEW | 58001757 | TRANSMITTER: PRESSURE,1/4 IN | 1-30 BAR INPUT,9-32VDC SUPPLY | Instruments - Other & Parts : FOUNDATION FIELDBUS OUTPUT, NPT, RELATIVE, DF5 089 A01, CROSS REF DWG EJA430A-FAS5B-97DN/FF15/D3/Y/T03/N4/E1, MAN PN EJA430A-FAS5B-97DN/FF15/D3/Y/T03/N4/E1, SUPP PN EJA430, FOR RECYCLE COMPRESSOR
29300000TL | TL NEWNEW | 58001759 | TRANSMITTER: PRESSURE,1/4 IN | 1 TO 30 BAR INPUT,9-32VDC | Instruments - Other & Parts : FOUNDATION FIELDBUS OUTPUT SUPPLY,NPT, RELATIVE, DF5 089 A01, CROSS REF DWG EJA430A-FAA5B-97DN/FF15/D3/Y/E1/T03/N4, MAN PN EJA430A-FAA5B-97DN/FF15/D3/Y/E1/T03/N4, SUPP PN EJA430, FOR RECYCLE COMPRESSOR
29300000TL | TL NEWNEW | 58001766 | TRANSMITTER: DIFFERENTIAL PRES | 5-500 KPA INPUT,10.5-42VDC | Instruments - Other & Parts : FOUNDATION FIELDBUS OUTPUT SUPPLY,16 MPA,1/4 IN NPT, DF5 089 A01, CROSS REF DWG EJA110A-FHS5B-97DN/FF15/D3/E1/T12/N4, MAN PN EJA110A-FHS5B-97DN/FF15/D3/E1/T12/N4, SUPP PN, FOR RECYCLE COMPRESSOR
29300000TL | TL NEWNEW | 58001768 | DETECTOR: RTD,50 TO 400 °C | 0.25 IN / 6 MM DIA,12 IN LG | Compressor - Gas - Unit & Parts : 100 OHM PLATINIUM,4 LEADS WIRE, THIN FILM PLATINUM ELEMENT,316 SST TUBE, DF5 089 A01, SENSOR, FOR RECYCLE COMPRESSOR
29300000TL | TL NEWNEW | 58001769 | KIT:TEMPERATURE, MEASUREMENT | SERIES 65 PLATINUM DUAL ELEMNT | Flow Measuring Instruments : RTD SENSOR (-50 TO 450 DEG C),ANSI 316L BARSTOCK 2 IN X 150 LB FLG THERMOWELL 225MM IMMERSION LG, THERMOWELL ITEM 115, DF5 089 A01, CROSS REF DWG 0065-N-3, FOR RECYCLE COMPRESSOR
29300000TL | TL NEWNEW | 58001770 | BUSHING:30 MM X 24 MM X 12.5MM | ITEM 144, 150-XF-002A/B | Valve - Parts & Accessories :&quot;(150-CC-001), DF5 089 A01 , NO DRAWING, FOR RECYCLE COMPRESSOR&quot;
29300000TL | TL NEWNEW | 58001772 | RING:THRUST, DIA 36 MM | 24 MM X 7 MM | Valve - Actuator & Positioner: ITEM 144, 150-XF-002A/B DF5 089 A01, FOR RECYCLE COMPRESSOR
29300000TL | TL NEWNEW | 58001775 | RING:THRUST RING IR-1 IN | DIA 25 MM X 20 MM X 0.6MM,PEEK | Valve - Actuator & Positioner: DF5 089 A01, FOR RECYCLE COMPRESSOR
29300000TL | TL NEWNEW | 58001776 | SEAT:SEAT IR-1 IN | DIA 41 MM X 25 MM X 9 MM,PEEK | Valve - Parts & Accessories :DF5 089 A01 FOR RECYCLE COMPRESSOR
29300000TL | TL NEWNEW | 58001777 | RING: BACK-UP,DIA 88 MM | 81.9 MM X 1.5 MM,PTFE | Compressor - Gas - Unit & Parts : DF5 089 A01, FOR RECYCLE COMPRESSOR P/N...D88.1 X D81.9 X 1.5
29300000TL | TL NEWNEW | 58001780 | O-RING:R 4312,VITON A90 | FOR RECYCLE COMPRESSOR | *OBS*GS&P-O-Rings : ITEM 144, 150-XF-002A/B DF5 089 A01
29300000TL | TL NEWNEW | 58001781 | O-RING:R3256,VITON A70 | FOR RECYCLE COMPRESSOR | *OBS*GS&P-O-Rings : ITEM 144, 150-XF-002A/B DF5 089 A01
29300000TL | TL NEWNEW | 58001782 | O-RING:R 4093,VITON A 90 | FOR RECYCLE COMPRESSOR | *OBS*GS&P-O-Rings : ITEM 144, 150-XF-002A/B DF5 089 A01
29300000TL | TL NEWNEW | 58001783 | O-RING:R4225,VITON A90 | FOR RECYCLE COMPRESSOR | *OBS*GS&P-O-Rings : ITEM 144 DF5 089 A01
29300000TL | TL NEWNEW | 58001784 | O-RING:R 4212,VITON A70 | FOR RECYCLE COMPRESSOR | *OBS*GS&P-O-Rings : ITEM 144 DF5 089 A01
29300000TL | TL NEWNEW | 58001785 | O-RING:R4350,VITON A90 | FOR RECYCLE COMPRESSOR | *OBS*GS&P-O-Rings : ITEM 144, 150-XF-002A/B DF5 089 A01
29300000TL | TL NEWNEW | 58001786 | O-RING:R 106,VITON A70 | FOR RECYCLE COMPRESSOR | *OBS*GS&P-O-Rings : DF5 089 A01
29300000TL | TL NEWNEW | 58001787 | O-RING:R 2056,VITON A70 | FOR RECYCLE COMPRESSOR | *OBS*GS&P-O-Rings : DF5 089 A01
29300000TL | TL NEWNEW | 58001790 | O-RING:R 4131,VITON A90 | FOR RECYCLE COMPRESSOR | *OBS*GS&P-O-Rings : DF5 089 A01
29300000TL | TL NEWNEW | 58001791 | CAGE: VALVE,1.125 INCH | 29 MM,NACE MR0175 S17400 H1150 | Valve - Parts & Accessories :DBL, DF5 089 A01, TYPE: QUICK OPENING CAGE FOR VALVE, 150-CC-001, FOR RECYCLE COMPRESSOR
29300000TL | TL NEWNEW | 58001794 | PIN:GROOVE,1/8 IN | 0.94 IN,SA479 S31600 | Tools - Hand / Power :TYPE F, S31600, FOR CONTROL VALVES
29300000TL | TL NEWNEW | 58001796 | GASKET: SPIRAL WOUND,1500 LB | 1.5 IN X 2 IN X 0.175 IN | Gaskets : N06600 INNER RING,GRAPHITE FILLER,N06600/17N3 WINDING, FOR CONTROL VALVES
29300000TL | TL NEWNEW | 58001797 | O-RING:O-RING I1075,VITON AD | FOR RECYCLE COMPRESSOR | *OBS*GS&P-O-Rings : DF5 089 A01
29300000TL | TL NEWNEW | 58001798 | O-RING:O-RING R 2081,VITON AD | FOR RECYCLE COMPRESSOR | *OBS*GS&P-O-Rings : DF5 089 A01
29300000TL | TL NEWNEW | 58001799 | BUSHING:BUSHING IR-1 IN | DIA 26 MM X 20 MM X 9.5MM,PEEK | Valve - Parts & Accessories :DF5 089 A01 RECYCLE COMPRESSOR
29300000TL | TL NEWNEW | 58001800 | O-RING:R3200,50.47 MM ID | 55.71 MM OD,2.62 MM WD | *OBS*GS&P-O-Rings : VITON AD,BS136, DF5 089 A01, RECYCLE COMPRESSOR
29300000TL | TL NEWNEW | 58001801 | O-RING:R 3081,20.24 MM ID | 25.48 MM OD,2.62 MM WD | *OBS*GS&P-O-Rings : VITON A90, BS117, DF5 089 A01, RECYCLE COMPRESSOR
29300000TL | TL NEWNEW | 58001802 | O-RING:R 2106,26.7 MM ID | 30.26 MM OD,1.78 MM WD | *OBS*GS&P-O-Rings : VITON AD, BS023, DF5 089 A01, RECYCLE COMPRESSOR
29300000TL | TL NEWNEW | 58001803 | O-RING:R 2075,18.77MM ID | 22.33MM OD,1.78MM WD,VITON AD | *OBS*GS&P-O-Rings : BS018, DF5 089 A01, RECYCLE COMPRESSOR
29300000TL | TL NEWNEW | 58001806 | O-RING:R 4200,50.39 MM ID | 57.45MM OD,3.53MM WD,VITON A90 | *OBS*GS&P-O-Rings : BS226, DF5 089 A01, FOR RECYCLE COMPRESSOR
29300000TL | TL NEWNEW | 58001807 | O-RING:R 3162,40.95 MM ID | 46.19MM OD,2.62MM WD,VITON A90 | *OBS*GS&P-O-Rings : BS130, DF5 089 A01, FOR RECYCLE COMPRESSOR
29300000TL | TL NEWNEW | 58001808 | O-RING:O-RING I 1033,VITON A90 | FOR RECYCLE COMPRESSOR | *OBS*GS&P-O-Rings : DF5 089 A01
29300000TL | TL NEWNEW | 58001809 | BUSHING:IR-1 IN,DIA 24.5 MM | 20 MM X 10.5 MM,PEEK | Valve - Parts & Accessories :DF5 089 A01 FOR RECYCLE COMPRESSOR
29300000TL | TL NEWNEW | 58001811 | O-RING:R 4312,78.97 MM ID | 86.03MM OD,3.53 MM WD,VITON AD | *OBS*GS&P-O-Rings : BS235, DF5 089 A01 RECYCLE COMPRESSOR GAS SEAL PANEL
29300000TL | TL NEWNEW | 58001814 | O-RING:R 4425,4-1/4 IN ID | 4-1/2 IN OD,1/8 IN WD,RBR | *OBS*GS&P-O-Rings : BS244, ITEM 144, DF5 089 A01, RECYCLE COMPRESSOR
29300000TL | TL NEWNEW | 58001816 | PUMP:LUB OIL,4 IN SAE 4-BOLT | MODEL AA3G/NH SPFA 250SC, FLG | Pumps-Other : INLET,2 IN SAE 4-BOLT FLG OUTLET,91 GPM/343 LPM CAPACITY,1800 RPM,50 PSIG (3.4 BAR) INLET,300 PSIG (20.7 BAR) NORMAL MAX,ELECTRIC MOTOR,CS CASING,DI MODULAR POWER ROTOR,GRAY IRON IDLER ROTOR , RECYCLE COMPRESSOR
29300000TL | TL NEWNEW | 58001817 | MOTOR:ELECTRIC AC,15HP,1800RPM | 460VAC,3PH,60HZ,17.7,8280W | Electric Components - Motor / Generator :240T CAST IRON FRAME,841 NEMA PREMIUM EFFICIENCY ENCLOSURE,0.92 SERVICE FACTOR,40MM SHAFT,NO BRAKE,HORIZONTAL MOUNT,20IN LG, 150-PX-002A/B-M DF5 089 A01, for RECYCLE COMPRESSOR
29300000TL | TL NEWNEW | 58001818 | TRANSMITTER: DIFFERENTIAL PRES | 10.5-42VDC SUPPLY,1/4 IN NPT | Instruments - Other & Parts : "4-20MA WITH DIGITAL SIGNAL BASED ON HART PROTOCOL OUTPUT,RESERVOIR LEVEL, LT-0801 DF5 089 A01, CROSS REF DWG: EJA110A-EMS5B-92DB/FS15/Y/E1, MAN PN EJA110A-EMS5B-92DB/F, FOR RECYCLE COMPRESSOR"
29300000TL | TL NEWNEW | 58001820 | TRANSMITTER: DIFFERENTIAL PRES | 1-100KPA INPUT,10.5-42VDC | Instruments - Other & Parts : "FOUNDATION FIELDBUS OUTPUT,10.5-42VDC SUPPLY,16 MPA,1/2 IN FNPT, LUBE OIL , PDT-0819 DF5 089 A01, CROSS REF DWG: EJA110A-FMS4B-92DB/FS15/Y/E1, MAN P, RECYCLE COMPRESSOR"
29300000TL | TL NEWNEW | 58001821 | TRANSMITTER:PRESSURE,1/4IN NPT | 1-30 BAR INPUT,9-32VDC SUPPLY | Instruments - Other & Parts : FOUNDATION FIELDBUS OUTPUT, PT-0815, DF5 089 A01, CROSS REF DWG EJA430A-FAS4B-92DB/FS15/Y/E1, MAN PN EJA430A-FAS4B-92DB/FS15/Y/E1, SUPP PN EJA430A-FAS4B-92DB/FS15/Y/ FOR RECYCLE COMPRESSOR
29300000TL | TL NEWNEW | 58001825 | TRANSMITTER: PRESSURE,24 VDC | 0 TO 6 BARG INPUT,1/2 IN NPT | Instruments - Other & Parts : FIELDBUS FOUNDATION OUTPUT OUTPUT, DF5 089 A01, RECYCLE COMPRESSOR
29300000TL | TL NEWNEW | 58001826 | TRANSMITTER: PRESSURE,24 VDC | 0 TO 160 BARG INPUT,1/2 IN NPT | Instruments - Other & Parts : FIELDBUS FOUNDATION OUTPUT OUTPUT, SUPPLY, DF5 089 A01, RECYCLE COMPRESSOR
29300000TL | TL NEWNEW | 58001827 | VALVE:SOLENOID,3/4IN NPTF PIPE | 3/4 IN - 19MM ORIFICE,24VDC | Process Control System :300 SS BODY,MAXIMUM OPERATING PRESSURE DIFFERENTIAL 450 PSI / 31 BAR,3/4 IN NPTF,NORMALLY CLOSED,22.6 WATT CLASS F,NEMA 7/9 ENCLOSURE, DF5 089 A01, RECYCLE COMPRESSOR
29300000TL | TL NEWNEW | 58001835 | SLEEVE:BONNET,10 IN,410 SS | FOR ORBIT VALVES | Valve - Parts & Accessories :DSG, 150-HV-0013
29300000TL | TL NEWNEW | 58001836 | GASKET:BONNET,10 IN 600 LB | 304 SS,RND FLAT | Gaskets : XDAL03, FOR ORBIT ON/OFF VALVES
29300000TL | TL NEWNEW | 58001838 | CORE:VALVE,8 IN | ASTM A-216 GR WCC CAST STL | Valve - Parts & Accessories :FOR ORBIT VALVES
29300000TL | TL NEWNEW | 58001847 | SLEEVE:BONNET,6 IN,410 SS | FOR ORBIT VALVES | Valve - Parts & Accessories :900CL DSG, AISI 410 SS
29300000TL | TL NEWNEW | 58001850 | CORE:ON-OFF VALVE,6 IN | ASTM A216 | Valve - Parts & Accessories :XEALAA, 900 FOR ORBIT ON/OFF VALVES
29300000TL | TL NEWNEW | 58001869 | PUMP: ROTARY,GEAR,INLET | 1-1/16-12 FEM.OUTLET 7/8-14FEM | Pumps-Other : PORT,4.2 GPM CAPACITY,4000 RPM MAX,250 PSI,ELECTRIC MOTOR,ALUM CASING,CASE HARDENED STL IMPELLER,CI, SNP2504, 5.0 M2 ZWAG FILTER
29300000TL | TL NEWNEW | 58001963 | CHEMICAL:FERROUS AMMONIUM | SULFATE AR,SOLID,500 GRAM | Miscellaneous Gases:LABORATORY CHEMICALS
29300000TL | TL NEWNEW | 58002120 | BEARING: DE AND NDE | FOR ELECTRIC MOTOR | Bearings & Accessories - All :27 W MM X 50 ID MM X 110 OD MM,BALL,81348 SERIES,STL, 2P, RELIANCE, 135-PX-001A/B, POWER: 30 HP, VOLTAGE: 460, FREQUENCY: 60 FRAME: 286TSC, DE/NDE BEARING, 2P, RELIANCE,
29300000TL | TL NEWNEW | 58002121 | SENSOR:ROTATION,2MM RANGE | 5-25VDC, 316 SS, ITEM 34 | Electric-Other : 5.0 M2 ZWAG FILTER
29300000TL | TL NEWNEW | 58002122 | CLIP:SPEED PICK UP,101.6 MM | 25.4 MM X 6.4 MM,316 SS | Electric-Other : ITEM 29, 5.0 M2 ZWAG FILTER
29300000TL | TL NEWNEW | 58002123 | CLIP:POTENTIOMETER,76.2 MM | 58 MM X 6.4 MM,316 SS | Electric-Other : A, ITEM 25, 5.0 M2 ZWAG FILTER
29300000TL | TL NEWNEW | 58002124 | CLIP:POTENTIOMETER,50.8 MM | 35 MM X 6.4 MM,316 SS | Electric-Other : B, ITEM 26, 5.0 M2 ZWAG FILTER
29300000TL | TL NEWNEW | 58002125 | GAUGE:PRESSURE,0-3000PSI RANGE | 2-1/2 IN DIAL,1/4IN NPT,304 SS | *OBS*Gage&Parts-Pres : CASE,CU ALLOY TUBE,BRASS,BOTTOM,STEM MOUNT,GLYCERINE FILLED, DIAPHRAM, ITEM 7,5.0 M2 ZWAG FILTER
29300000TL | TL NEWNEW | 58002126 | GAUGE:PRESSURE,0-1000PSI RANGE | 2-1/2 IN DIAL,1/4 IN,304 SS | *OBS*Gage&Parts-Pres : CASE,CU ALLOY TUBE,BRASS,BOTTOM,STEM MOUNT,GLYCERINE FILLED, DIAPHRAM, ITEM 7B, 5.0 M2 ZWAG FILTER
29300000TL | TL NEWNEW | 58002127 | POWER SUPPLY: CONVERTER | 120-240V AC INPUT,24VDC OUTPUT | Electric-Other : 5A OUTPUT, 5.0 M2 ZWAG FILTER
29300000TL | TL NEWNEW | 58002128 | TRANSMITTER: SPEED CONVERTER | 5VDC INPUT,4-20MA OUTPUT,24VDC | Electric-Other : SUPPLY
29300000TL | TL NEWNEW | 58002129 | CONDITIONER:SIGNAL,4-20MA | 4V DC/120-240V AC, PROX | Electric-Other :
29300000TL | TL NEWNEW | 58002130 | LIGHT: INDICATING,SCREW | PILOT,12V DC - 254V AC,WHITE | Electric-Other : PANEL MOUNT, 8010, C/UNIT, LOCAL
29300000TL | TL NEWNEW | 58002131 | LAMP:PANEL,15MW,12V DC-254V AC | WHITE,LED BULB,BIPIN BASE | Electric-Other : COMPLETE WITH SPARE LAMP, LOCAL PANEL, 5.0 M2 ZWAG FILTER
29300000TL | TL NEWNEW | 58002189 | PLIERS | PRECISION EXT CIRCLIP | Tools - Hand / Power :WORKSHOP TOOLS & EQUIPMENT
29300000TL | TL NEWNEW | 58002190 | PLIERS | PRECISION EXT CIRCLIP | Tools - Hand / Power :WORKSHOP TOOLS & EQUIPMENT
29300000TL | TL NEWNEW | 58002191 | PLIERS | PRECISION EXT CIRCLIP | Tools - Hand / Power :WORKSHOP TOOLS & EQUIPMENT
29300000TL | TL NEWNEW | 58002192 | PLIERS | PRECISION EXT CIRCLIP | Tools - Hand / Power :WORKSHOP TOOLS & EQUIPMENT
29300000TL | TL NEWNEW | 58002198 | LAMP:125V | FOR HAND LAMPS | Electric Components - Lighting : SPARE BULB FOR MN XHLF26
29300000TL | TL NEWNEW | 58002201 | SLEEVE:VACUUM,FOAM | FOR DAYTON 4YE68 | Janitorial Equipment & Supplies :
29300000TL | TL NEWNEW | 58002202 | FILTER:BACK PACK VACUUM | WORKSHOP TOOLS & EQUIPMENT | Janitorial Equipment & Supplies :
29300000TL | TL NEWNEW | 58002205 | KIT:HEPA CARTRIDGE FILTER | FOR 4TR09 | *OBS*Filtration-Elem : WORKSHOP TOOLS & EQUIPMENT
29300000TL | TL NEWNEW | 58002206 | FILTER:BACK PACK VACUUM | CLOTH ELEMENT | *OBS*Filtration-Elem :
29300000TL | TL NEWNEW | 58002207 | PUNCH SET:PILOT,2 3/4 TO 6 IN | ALLOY STEEL,12 PIECE | Tools - Hand / Power :1/16 X 2-3/4, 5/64 X 3-1/4, 3/32 X 3-1/2, 1/8 X 4, 5/32 X 4-1/2, 3/16 X 4-1/2, 7/32 X 5, 1/4 X 5-1/2, 5/16 X 6, 3/8 X 6, 7/16 X 6, 1/2 TIP X 6 IN
29300000TL | TL NEWNEW | 58002210 | GAUGE SET:TEST | 0 TO 1000 PSI | Temperature and heat measuring instruments : ASHCROFT 60-1082-PS-02L-(1000PSI)ASHCROFT TEST GAUGE TYPE 1082, GRADE 3A MODEL: 1084 DIAL SIZE: 6" BOURDON TUBE: CONNECTION SIZE: 1/4" CONNECTION LOCATION: LOWER PRESSURE UNITS: PSI PRESSURE RANGE: 0 TO 1000 PS
29300000TL | TL NEWNEW | 58002211 | TAPE:CARPET GRIP,6 IN WD | 25 FT ROLL | Fasteners / Hardware : TAPE:CARPET GRIP,6 IN WD X
29300000TL | TL NEWNEW | 58002213 | FILE SET | NEEDLE,160 MM,12 PCS | Tools - Hand / Power :BLUNDELL FILES & TOOLS
29300000TL | TL NEWNEW | 58002236 | MODULE:2 PORT RS-422/485 COMM | UNIT 10 ASU DCS/ESD | Computer Hardware - Peripherals : &quot;24VDC POWER,COMPOSITE, RIB 2 DCS ,1200BPS TO 115.2KBPS&quot;
29300000TL | TL NEWNEW | 58002237 | MODULE:ER BUS INTERFACE MASTER | UNIT 10 ASU DCS/ESD | Computer Hardware - Peripherals : BUS INPUT,24VDC POWER, COMPOSITE,RIB 2 DCS
29300000TL | TL NEWNEW | 58002239 | KEYBOARD:USB OPERATION | DRIP-PROOF FLAT KEYS | Computer Hardware - Peripherals : USB CONNECTOR, FOR HIS, 100-120VAC POWER
29300000TL | TL NEWNEW | 58002241 | POWER SUPPLY: 8-SEGMENT | REDUNDANT FIELDBUS POWER | Computer Hardware - Peripherals : SYSTEM,19.2 TO 30VDC INPUT,21.5 TO 24VDC OUTPUT,0 TO 350MA PER SEGMENT OUTPUT, MTL RELCOM INC, FOR YOKOGAWA CENTUM 3000 R3. COMPLETE 2XF801 MODULES INCLUDING BASIC ALARM MONITORING AND
29300000TL | TL NEWNEW | 58002248 | MODULE:BUS INTERFACE MASTER | BUS INPUT,BUS OUTPUT | 24VDC POWER,FOR CENTUM CS3000
29300000TL | TL NEWNEW | 58002249 | MODULE: BUS INTERFACE SLAVE | DCS, VNET/IP ESB | BUS INPUT,BUS OUTPUT,24VDC POWER, FOR CENTUM CS3000, STANDARD TYPE, WITH ISA STANDARD G3 OPTION
29300000TL | TL NEWNEW | 58002251 | BOARD: TERMINAL 16-CHANNEL | SINGLE & DUAL-REDUNDANT | Valve - Parts & Accessories :FOR CENTUM CS3000, FOR ANALOG (SINGLE & DUAL-REDUNDANT,16-CHANNEL), WITH ISA STANDARD G3 OPTION
29300000TL | TL NEWNEW | 58002252 | BOARD: TERMINAL 16-CHANNEL | FOR DUAL-REDUNDANT DIGITAL | Valve - Parts & Accessories :BOARD,TERMINAL:16-CHANNEL CIRCUIT, ADDITIONAL INFORMATION:FOR CENTUM CS 3000, FOR DUAL-REDUNDANT DIGITAL (16-CHANNEL), FOR RELAY OUTPUT, WITH ISA STANDARD G3 OPTION, FOR CENTUM CS 3000, FOR DUAL-REDUNDANT DIGITAL (16-CHANNEL),
29300000TL | TL NEWNEW | 58002253 | BOARD: TERMINAL 32-CHANNEL | CIRCUIT | Computer Hardware - Peripherals : FOR CENTUM CS 3000, FOR DIGITAL (32-CHANNEL); ALWAYS 0; WITH ISA G3 OPTION
29300000TL | TL NEWNEW | 58002254 | UNIT:DUPLEXED FIELD CONTROL | DCS | FOR CENTUM CS 3000, FOR VNET/IP, 19 IN RACK MOUNTABLE, STANDARD TYPE, DUAL-REDUNDANT V NET/IP, DUAL REDUNDANT POWER SUPPLY, 100-120VAC POWER SUPPLY CONFORMS TO SAFETY STANDARDS CSA1010, WITH ISA STANDARD
29300000TL | TL NEWNEW | 58002255 | UNIT: NODE UNIT | DCS | Computer Hardware - Peripherals : FOR DUAL REDUNDANT ESB BUS, FOR CENTUM CS3000, OR DUAL-REDUNDANT ESB BUS 19 IN RACK MOUNTABLE, DUAL-REDUNDANT POWER SUPPLY, 100-120VAC POWER SUPPLY CONFORMS TO SAFETY STANDARDS CSA1010, BASIC TYPE MAN PART NO CSL//ANB
29300000TL | TL NEWNEW | 58002257 | CABLE:SIGNAL CABLE,10M | 40 PIN TO 40 PIN | CS3000, FOR CONNECTION WITH ADR541 AND TERMINAL BOARD. 40 PIN TO 40 PIN TERMINATIONS: 40 PIN
29300000TL | TL NEWNEW | 58002263 | KIT:REDUNDANT POWER SUPPLY | DIGITAL CONTROL SYSTEM | Computer Hardware - Peripherals : CONTAINS (2) RAIL PN 1201714,(2) END STOP PN 1201662,(2) POWER SUPPLY PN 2938620,(1) TERMINAL COVER PN 1923034,(1) TERMINAL PN 1923021,(1) DIODE PN 2938963, PHOENIX, QUINT ON RAI, PHOENIX CONTACT SPARES FOR YOKOGAWA EQUI
29300000TL | TL NEWNEW | 58002276 | MODULE:16 CHANNEL DIGITAL | 24VDC INPUT,24VDC POWER | Computer Hardware - Peripherals : FOR TERMINATION BOARD
29300000TL | TL NEWNEW | 58002278 | MODULE:8 CHANNEL ANALOG OUTPUT | 4-20MA OUTPUT,24VDC POWER | Computer Hardware - Peripherals : FOR TERMINATION BOARD
29300000TL | TL NEWNEW | 58002279 | BOARD: TERMINAL | 16 CHANNEL CIRCUIT | Computer Hardware - Peripherals : FOR ANALOG (SINGLE & DUAL-REDUNDANT, 16-CHANNEL)
29300000TL | TL NEWNEW | 58002280 | BOARD: TERMINAL 16 CHANNEL | INPUT 8 CHANNEL OUTPUT CIRCUIT | Computer Hardware - Peripherals : FOR DIGITAL (SINGLE & DUAL-REDUNDANT, 16-CHANNEL INPUT OR 8-CHANNEL OUTPUT)
29300000TL | TL NEWNEW | 58002281 | MODULE: POWER SUPPLY | 100-120VAC INPUT,24VDC OUTPUT | Electric-Other : FOR SSC10S/D, SNB10D, SSC50S/D, SNT10D
29300000TL | TL NEWNEW | 58002282 | MODULE:PROCESSOR, SCP 451 | FORSSC50D, STYLE S1, SUFFIX 11 | Computer Hardware - Peripherals : MODEL/PART NUMBER SCP 451-E1, SUFFIX 11, STYLE S1, MAC ADDRESS 1-0000648EACC & 1-0000648EACD.
29300000TL | TL NEWNEW | 58002285 | DIODE:SCREW CONNECTION DIN | UNIT-20W,24VDC | Electric-Other : EN 50 021 / EN 60950/VDE 0805 (SELV),PHOENIX, ASSY WITH QUINT DIODES ORDER NO. 2938963 OUTPUT AMPERAGE: 10A PHOENIX PART NUMBER: 1 EACH 2938963 QUINT DIODE, PHOENIX, ASSY, FOR SIS & FGS
29300000TL | TL NEWNEW | 58002286 | POWER SUPPLY:DIN RAIL UNIT | 110VAC INPUT,24VDC OUTPUT | Electric-Other : 40A OUTPUT, PHOENIX QUINT PS-100-240AC/24DC/40, UNIT, PHOENIX QUINT PS-100-240AC/24DC/40, FOR SIS &FGS
29300000TL | TL NEWNEW | 58002290 | UNIT:DUPLEXED SAFETY CONTROL | FOR VNET/IP | Computer Hardware - Peripherals : 19 IN RACK MOUNTABLE, DUAL REDUNDANT POWER SUPPLY,110VAC, FOR SIS & FGS
29300000TL | TL NEWNEW | 58002291 | UNIT:SAFETY NODE | DUAL-REDUNDANT POWER SUPPLY | Valve - Parts & Accessories :&quot;110VAC,I S A STANDARD G3 AND TEMPERATURE (-20 TO 70F),ESB BUS 19 IN RACK MOUNTABLE. FOR SIS & FGS&quot;
29300000TL | TL NEWNEW | 58002292 | UNIT:NODE,DUAL-REDUNDANT | ESB BUS | Computer Hardware - Peripherals : 19 IN RACK MOUNTABLE, 110VAC, CONN ESB TERM, FOR SIS & FGS
29300000TL | TL NEWNEW | 58002295 | RING:SEAL,1 1/2 IN GLOBE VALVE | BLOWDOWN VALVE | Valve - Globe : FLEXIBLE GRAPHITE, SP-20-108, SP-20-208, SP-20-108, SP-20-208.1.838 OD X 1.630 ID X 0.190 TK
29300000TL | TL NEWNEW | 58002303 | GASKET:VALVE,3/4 IN | GRAPHITE/316 SS,SPIRAL WOUND | Gaskets : 0815-00000
29300000TL | TL NEWNEW | 58002304 | PACKING:VALVE,GRAFOIL,3/4 IN | BULK, 13373/M400/HOC, ML2001P | Packing / Glands / Stuffing Boxes :
29300000TL | TL NEWNEW | 58002308 | CORE:ON/OFF VALVE,10 IN | 150 -300,10 IN 600,10 IN 900 | Valve - Parts & Accessories :10 IN 1500 AND 10 IN 2500,ASTM 216, XDAL01, 150 -300, 600, 900, 1500 & 2500
29300000TL | TL NEWNEW | 58002310 | SLEEVE:BONNET,6 IN 1500 | 6 IN 2500,8 IN 900,AND 12 IN | Valve - Parts & Accessories :150 & 300,410 SS, XDAL03
29300000TL | TL NEWNEW | 58002311 | CAM:STEM,ASTM A638 | XDAL03 | Valve - Parts & Accessories :ORBIT ON/OFF VALVES
29300000TL | TL NEWNEW | 58002317 | SEAT: VALVE,BALL,4 IN 150-900 | 4 IN 1000-2000,AND 4 IN 3000 | Valve-Ball : 17-4 SS, AISI, XBALAI
29300000TL | TL NEWNEW | 58002320 | STEM: VALVE,BALL,1-1/2 IN | 2 IN 150-600 LB VALVE,15/16 IN | Valve - Parts & Accessories :11-3/4 IN LG,ASTM A276, XBALAG
29300000TL | TL NEWNEW | 58002323 | BUSHING: VALVE,BONNET,1-1/2 IN | 150-1500 LB,2 IN 150-600 LB | Valve - Parts & Accessories :VALVE ASTM A276,XBALAG.
29300000TL | TL NEWNEW | 58002328 | STEM:VALVE,BALL,2 IN 900-1500 | 3 IN 150-600 LB VALVE,1-1/8 IN | Valve - Parts & Accessories :3 IN 150-600 LB VALVE,1-1/8 IN
29300000TL | TL NEWNEW | 58002329 | CORE:ON/OFF VALVE,3 IN 150-300 | AISI 1030, XBALAG | Valve - Parts & Accessories :ORBIT ON/OFF VALVES
29300000TL | TL NEWNEW | 58002333 | BUSHING: VALVE,BONNET,2 IN | 900-1500 LB VALVE,ASTM A276 | Valve - Parts & Accessories :XBALAG
29300000TL | TL NEWNEW | 58002335 | SEAT: VALVE BALL,6 IN 150-600 | 6 IN 150-600 IN,17-4 SS, AISI | Valve - Parts & Accessories :XDAL02
29300000TL | TL NEWNEW | 58002341 | GUIDE: VALVE,BALL,6 IN 600 | 8 IN 150-300 VALVE,ASTM A638 | Valve-Other : STEM, XDAL02
29300000TL | TL NEWNEW | 58002342 | SLEEVE:BONNET,6 IN 900 | 410 SS, XDAL01, 900 | Valve - Parts & Accessories :ORBIT ON/OFF VALVES
29300000TL | TL NEWNEW | 58002347 | GASKET:BONNET,8 IN 600 | 304 SS,FLAT, XDAL01 | Gaskets : ORBIT ON/OFF VALVES
29300000TL | TL NEWNEW | 58002348 | SEAT: VALVE,6 IN 900 - 1500 | BALL,ASTM A-217, XEALAA | Valve - Parts & Accessories :ORBIT ON/OFF VALVES
29300000TL | TL NEWNEW | 58002353 | STEM: VALVE,BALL,3 IN 900-1500 | 4 IN 150-900 VALVE,1-3/8IN DIA | Valve-Ball : 17-15/16 IN LG,410 SS ASTM A276, 1 IN -6 TPI LH, XDALAG, CROSS REF DWG EGTL1-CAM-PIP-DD-005003
29300000TL | TL NEWNEW | 58002354 | CORE:VALVE,4 IN | AISI 1030 FORGED STL, XBALAF | Valve-Ball :
29300000TL | TL NEWNEW | 58002355 | BUSHING: VALVE,BONNET,3 IN | 410 SS ASTM A-217, 900-1500 CL | Valve-Ball : XDALAG, CROSS REF DWG EGTL1-CAM-PIP-DD-005003, 900-1500 CL
29300000TL | TL NEWNEW | 58002356 | CORE:VALVE,4 IN X 3 IN | AISI 1030 FORGED STL, 600CL | Valve-Ball : XDALAG
29300000TL | TL NEWNEW | 58002359 | CORE:VALVE,4 IN | AISI 1030 FORGED STL,400-900CL | Valve-Ball : T3 TRIM, XDALAG
29300000TL | TL NEWNEW | 58002361 | GUIDE: VALVE,BALL,2 IN | 3 IN VALVE,SS ASTM A638 GR 660 | Valve-Other : RC 35 MAX, 900-2500, 600, XDALAG
29300000TL | TL NEWNEW | 58002363 | STEM: VALVE,BALL,2 IN 900-1500 | 3 IN 150-600 VALVE,1-1/8IN DIA | Valve-Ball : 14-1/2 IN LG,SS ASTM A638 GR 660 RC 35 MAX, 1 PC, 1-1/8 IN DIA W/ 1 IN-6 ACME, XDALAG
29300000TL | TL NEWNEW | 58002364 | CORE:VALVE,4 IN X 3 IN | FORGED STL, FIN 3 600 T7 | Valve-Ball : OVER 500 F, RC 35 MAX, XDALAG
29300000TL | TL NEWNEW | 58002365 | STEM:VALVE,BALL,1-1/2 IN & 2IN | 150-600 VALVE,15/16 IN DIA | Valve-Ball : &quot;11-3/4 IN LG,ASTM A-638 GR 360 SS, XDAL02,XBALAH EGTL1-CAM-PIP-GA-00901, CAMERON - 1A-EE569307&quot;
29300000TL | TL NEWNEW | 58002367 | CORE:VALVE,2 IN X 3 IN 300LB | FORGED STL AISI 1030 | Valve-Ball : XDAL02,XBALAH, EGTL1-CAM-PIP-GA-009010, CAMERON - 1A-EE589300
29300000TL | TL NEWNEW | 58002369 | NUT:DRIVE,1.250 IN DIA | 5/8 - 7,ASTM A-439,ASTM A-439 | Valve-Ball : GR TYPE D-2, XBALAG, XDAL02,XBALAH, EGTL1-CAM-PIP-GA-009010, CAMERON - 1A-ZH559300
29300000TL | TL NEWNEW | 58002371 | FUSE:FUSE,20MM 'T' 5.0A HBC | 250V,HIGH BREAKING CAPACITY IR | Electric-Other : CLIP ON,CERAMIC,20MM, SPARE FUSES FOR 85V-132V OPERATION, VARIOUS GAS ANALYSERS, 110-AIT-1407, 110-AIT-2407
29300000TL | TL NEWNEW | 58002372 | KIT:FUSE,GAS ANALYZER | CONTAINS 2531-2414 20MM 'T' | Electric Components - Motor / Generator :500 MA IEC 127,T 5-OFF,2531-8568 4A T 125V WIRE LEADS 20-OFF
29300000TL | TL NEWNEW | 58002374 | GASKET: FLANGE NON-SPIRAL | FLOW ELEMENTS | Gaskets : RF,4 IN PIPE,300 LB,SIGMA 511,ASME B16.21,114 MM ID,181 MM OD,1.5MM THK,RING IBC 110-FE-1378/2378 110-FE-1451/2451
29300000TL | TL NEWNEW | 58002375 | GASKET: FLANGE NON-SPIRAL | FLOW ELEMENTS | Gaskets : RF,8 IN PIPE,300 LB,SIGMA 511,ASME B16.21,219 MM ID,308 MM OD,1.5MM THK,RING IBC 110-FE-1412/2412 110-FE-1231/2231.
29300000TL | TL NEWNEW | 58002376 | GASKET: FLANGE NON-SPIRAL | FLOW ELEMENTS | Gaskets : RF,8 IN PIPE,300 LB,SIGMA 511,ASME B16.21,219 MM ID,308 MM OD,1.5MM THK,RING IBC 110-FE-0768 110-FE-1121/2121.
29300000TL | TL NEWNEW | 58002379 | ELEMENT: FILTER,GAS,80MM SQ65% | DOWN TO 5 MICRON,POLYESTER | *OBS*Filtration-Elem : VARIOUS GAS ANALYSERS, 110-AIT-1407, 110-AIT-2407
29300000TL | TL NEWNEW | 58002386 | ROPE: WIRE | OVERHEAD CRANE, 145-XX-0 | Material Handling - Lifting Equipment and Accessories : KONECRANES WIRE ROPE OEM NO. 731492/5, JOB NO. V41325, SERIAL NUMBER OF THE HOIST HHY54498, COIL/REEL NUMBER RC5787, ROPE OEM PART NUMBER 5107/17441624,DIAMETER 8MM, LENGTH 30M, CONSTRUCTION 8X19-PWR
29300000TL | TL NEWNEW | 58002387 | SET:SAFETY LATCH | OVERHEAD CRANE | Fasteners / Hardware : PART OF HOIST HOOK, STL, 2000 KG 145-XX-014
29300000TL | TL NEWNEW | 58002388 | CONTACTOR: MOTOR | OVERHEAD CRANE | Electric Components - Motor / Generator :IEC,460V LINE,115V COIL,15A,PLASTIC 145-XX-014.
29300000TL | TL NEWNEW | 58002389 | CONTACTOR: MOTOR | OVERHEAD CRANE | Electric Components - Motor / Generator :REVERSING,IEC,230VAC LINE,110VAC COIL,9A,3 POLE,OPEN ENCLOSURE, 120-XX-106/206, 105-XX-001, 120-XX-004, 130-XX-001,CROSS REF DWG: / EGTL1-KCL-MEC-OM-200201 / EGTL1-KCL-MEC-OM-051101 / EGTL1-KCL-MEC-OM-201201 / EGTL
29300000TL | TL NEWNEW | 58002390 | CONTACTOR: MOTOR | OVERHEAD CRANE | Electric Components - Motor / Generator :REVERSING,IEC,600VAC LINE,110VAC COIL,12A,3 POLE,IEC 60647-4 ENCLOSURE, 120-XX-106/206,CROSS REF DWG: / EGTL1-KCL-MEC-OM-200201 TELEMECANIQUE - LC2-D12F7
29300000TL | TL NEWNEW | 58002392 | CONTACTOR: MOTOR | OVERHEAD CRANE | Heating Ventilation and Air Conditioning Equipnment & Parts : &quot;NON REVERSING,IEC,600V LINE,120VAC COIL,9A,4 POLE,2000 KG PLASTIC, 145-XX-014 TELEMECANIQUE - LC1K09008F7&quot;
29300000TL | TL NEWNEW | 58002393 | GUIDE:ROPE GUIDE,8MM | CAST, 2000 KG, OVERHEAD CRANE | Cranes & Parts / Accessories : 145-XX-01, PART OF HOIST ROPE DRUM CONNECTION: PROPRIETARY
29300000TL | TL NEWNEW | 58002394 | SHAFT: ROPE GUIDE | STEEL, 2000 KG | Electric-Other : PART OF HOIST ROPE DRUM
29300000TL | TL NEWNEW | 58002395 | COUPLING:MOTOR COUPLING | S1G003-A, STL, 2000 KG | Electric Components - Motor / Generator :&quot; 145-XX-014 PART OF HOIST GE, OVERHEAD CRANE+D18142AR&quot;
29300000TL | TL NEWNEW | 58002396 | SWITCH: LIMIT | OVERHEAD CRANE | Electric-Other : &quot;250V,PLUNGER,UP/DOWN 120-XX-106/206, 105-XX-001, 120-XX-004,130-XX-00.&quot;
29300000TL | TL NEWNEW | 58002397 | SWITCH:OVERLOAD,250V,1PH,60HZ | PLUNGER, STL,120-XX-106/206 | *OBS*Safety-Other : 105-XX-001, 120-XX-004, 130-XX-001,CROSS REF DWG: / EGTL1-KCL-MEC-OM-200201 / EGTL1-KCL-MEC-OM-051101 / EGTL1-KCL-MEC-OM-201201 / EGTL1-KCL-MEC-OM-30
29300000TL | TL NEWNEW | 58002398 | WHEEL:IDLER,2000KG | 145-XX-014 | Material Handling -Whse / Dock Equipment & Accessories :PART OF HOIST TROLLEY SIDE PLATE
29300000TL | TL NEWNEW | 58002399 | WHEEL:DRIVE,2000KG | CAST, 145-XX-014 | Material Handling -Whse / Dock Equipment & Accessories :PART OF HOIST TROLLEY SIDE PLATE
29300000TL | TL NEWNEW | 58002400 | BRAKE:TROLLEY/BRIDGE | OVERHEAD CRANE | Heating Ventilation and Air Conditioning Equipnment & Parts : DISC KONECRANE, 120-XX-106/206,CROSS REF DWG: / EGTL1-KCL-MEC-OM-200201.
29300000TL | TL NEWNEW | 58002401 | SHOE: BRAKE | OVERHEAD CRANE | Material Handling - Lifting Equipment and Accessories : USED ON BRIDGE MOTOR, ALUM, 120-XX-106/206,CROSS REF DWG: / EGTL1-KCL-MEC-OM-200201
29300000TL | TL NEWNEW | 58002402 | RECTIFIER:PLASTIC | USED ON TROLLEY BRIDGE | Material Handling -Whse / Dock Equipment & Accessories :120-XX-106/206, 105-XX-001, 120-XX-004, 130-XX-001, 173-XX-001,CROSS REF DWG: / EGTL1-KCL-MEC-OM-200201 / EGTL1-KCL-MEC-OM-051101 / EGTL1-KCL-MEC-OM-201201 / EGTL1-KCL-MEC-OM-30.
29300000TL | TL NEWNEW | 58002403 | MOTOR: ELECTRIC AC,0.55/.3 KW | 3360/720 RPM,480VAC,3PH,60HZ | Electric Components - Motor / Generator :1.8/0.9,550 MAXW,EXPLOSION PROOF ENCLOSURE,1.15 SERVICE FACTOR,NONE BRAKE,FLANGE MOUNTTYPE: TROLLEY/BRIDGE FLANGE MOUNTED, BIDIRECTIONAL, MODEL NO. MF07EA104, 145-XX-014
29300000TL | TL NEWNEW | 58002404 | BRAKE:HOIST DISC,2000KG | ALUM, 460V P2 MOTOR | Material Handling -Whse / Dock Equipment & Accessories :145-XX-014, USED ON HOIST MOTOR
29300000TL | TL NEWNEW | 58002405 | BRAKE:WHEEL,2000KG | STL,145-XX-014 | Material Handling - Lifting Equipment and Accessories : OVERHEAD CRANE
29300000TL | TL NEWNEW | 58002406 | FAN:OVERHEAD CRANE,2000KG | PLASTIC, 145-XX-014 | Boilers & Associated Parts : PART OF HOIST MOTOR, 2000 KG
29300000TL | TL NEWNEW | 58002407 | MOTOR: ELECTRIC AC,3.5 /0.5 KW | 3390/530 RPM,460VAC,3PH,60HZ | Electric Components - Motor / Generator :7.6/3.8,3500 MAXW,EXP PROOF ENCLOSURE,1.15 SERVICE FACTOR,NONE BRAKE,FLANGE MOUNT,HOIST MOTOR, EXPLOSION PROOF, MODEL NO. MF10EC106, FLANGE MOUNTED, TYPE: HOIST 145-XX-01
29300000TL | TL NEWNEW | 58002408 | BREAKER: CIRCUIT,GB2-CDO7,2A | PLASTIC, 120-XX-106/206 | Electric Components - Circuit Protection:CROSS REF DWG: / EGTL1-KCL-MEC-OM-200201, PLASTIC
29300000TL | TL NEWNEW | 58002410 | RECTIFIER:HALF WAVE | 690VAC,DC 1.25A | PLASTIC, 105-XX-001,120-XX-004, 130-XX-001, 190.XX-001,CROSS REF DWG: / EGTL1-KCL-MEC-OM-201201 / EGTL1-KCL-MEC-OM-301301 / EGTL1-KCL-MEC-OM-901501 KCI - REC12-690+DC
29300000TL | TL NEWNEW | 58002412 | GASKET:GATE,GLOBE & CHECK VLV | 2 IN,GRAPHITE,CIRCULAR | Gaskets :
29300000TL | TL NEWNEW | 58002413 | GASKET:GATE,GLOBE & CHECK VLV | 3 IN,GRAPHITE,CIRCULAR | Gaskets :
29300000TL | TL NEWNEW | 58002414 | GASKET:SPIRAL WOUND,GRAPHITE | SIZE: 3 INCH, 300LB, 316SS | Gaskets : SPIRAL WOUND GASKET GRAPHITE FILL 316 SS, INNER RING 316 SS, SIZE 144 OD X130 ID X120 IR X4.5 OR 5MM THICKNESS
29300000TL | TL NEWNEW | 58002416 | GASKET:GATE,GLOBE & CHECK VLV | 2 IN,GRAPHITE,CIRCULAR | Gaskets : GATE, GLOBE & CHECK VALVE
29300000TL | TL NEWNEW | 58002426 | GASKET:GATE,GLOBE & CHECK VLV | 2 IN,GRAPHITE,CIRCULAR | Gaskets :
29300000TL | TL NEWNEW | 58002427 | PACKING:GATE,GLOBE & CHECK VLV | GRAPHITE,CIRCULAR,3 IN | Packing / Glands / Stuffing Boxes :
29300000TL | TL NEWNEW | 58002428 | GASKET:GATE,GLOBE & CHECK VLV | 3 IN,GRAPHITE,CIRCULAR | Gaskets :
29300000TL | TL NEWNEW | 58002429 | PACKING:GATE,GLOBE & CHECK VLV | GRAPHITE,CIRCULAR,4 IN | Packing / Glands / Stuffing Boxes :
29300000TL | TL NEWNEW | 58002430 | GASKET:GATE,GLOBE & CHECK VLV | 4 IN,GRAPHITE,CIRCULAR | Gaskets :
29300000TL | TL NEWNEW | 58002431 | PACKING:GATE,GLOBE & CHECK VLV | GRAPHITE,CIRCULAR,6 IN | Packing / Glands / Stuffing Boxes :
29300000TL | TL NEWNEW | 58002432 | GASKET:GATE,GLOBE & CHECK VLV | 6 IN,GRAPHITE,CIRCULAR | Gaskets :
29300000TL | TL NEWNEW | 58002434 | GASKET:GRAPHITE,CIRCULAR 12 IN | FOR GATE, GLOBE AND CHECK | Gaskets : VALVE
29300000TL | TL NEWNEW | 58002435 | GASKET:GRAPHITE,CIRCULAR 2 IN | FOR GATE, GLOBE AND CHECK | Gaskets : VALVE
29300000TL | TL NEWNEW | 58002436 | GASKET:GRAPHITE,CIRCULAR 3 IN | FOR GATE, GLOBE AND CHECK | Gaskets : VALVE
29300000TL | TL NEWNEW | 58002440 | GASKET:GRAPHITE,CIRCULAR 6 IN | FOR GATE, GLOBE AND CHECK | Gaskets : VALVE
29300000TL | TL NEWNEW | 58002443 | RING: GRAPHITE, 3 IN | FOR GATE, GLOBE AND CHECK | Flow Measuring Instruments : VALVE, W0200300PSRG - PS, W0200300PSRG - PS
29300000TL | TL NEWNEW | 58002445 | RING:PRESSURE SEAL,6 IN | GATE, GLOBE & CHECK VALVE | Valve - Parts & Accessories :RING:PRESSURE SEAL,6 IN,GRAPHITE
29300000TL | TL NEWNEW | 58002448 | SPUD:PILOT MIXER SPUD | 1/2 IN DRILLED LB52 MTD, SS | Valve-Safety Relief : 150-HF-001/002, CALLIDUS- STD-1876
29300000TL | TL NEWNEW | 58002449 | PLUG: SPARK | HYDROCRACKER FURNACE | Electric-Other : 150-HF-001/002, FEDERAL MOGUL AUBURN - F-68
29300000TL | TL NEWNEW | 58002451 | TIP | PILOT,1 IN FNPT | Furnaces / Heaters & Associated Parts : 150-HF-001/002,CALLIDUS - STD-1412-CK20OEM material number 4026170
29300000TL | TL NEWNEW | 58002454 | TIP: PRIMARY GAS | 1/4 IN STAINLESS STEEL | Valve-Safety Relief : ASSY 150-HF-001,CALLIDUS - BB-070142-402
29300000TL | TL NEWNEW | 58002459 | TIP:GAS,2 IN,SS | WITH FLAMEHOLDER CONE | Furnaces / Heaters & Associated Parts : AND 6IN PIPE STUB 150-HF-002 CALLIDUS -DB-070142-407(6000008)
29300000TL | TL NEWNEW | 58002460 | STUD BOLT: ALL-THREAD | 1-7/8 IN DIA,400MM LG,8 UN | *OBS*Fastener-Stud B : &quot;THREAD LENGTH: 400, SA193,GR B7, 2N U, SA194-H, 120-VD-015, 135-VD-010, DRAWING D0561-135VD010-D-03, D0561-120VD010-D-05 TYPE: TOWE&quot;
29300000TL | TL NEWNEW | 58002461 | GASKET: SPIRAL WOUND | DRUM-24 IN PIPE,600 LB,316 SS | Gaskets : "INNER RING,316 SS OUTER RING,GRAPHITE FILLER,NONE WINDING,4.5MM THK, ASME, HOOP, FILLER, INNER RING, OUTER RING, DRAWING NUMBER D0578-160VR001-D-03/04 TYPE: RF MATERIAL: GRAPHITE 316"
29300000TL | TL NEWNEW | 58002463 | GASKET: SPIRAL WOUND | DRUM-2 IN PIPE,600 LB,316 SS | *OBS*Fastener-Stud B : "INNER RING,316 SS OUTER RING,GRAPHITE FILLER,NONE WINDING,4.5MM THK, ASME, HOOP, FILLER, INNER RING, OUTER RING TYPE: RF MATERIAL: GRAPHITE 316 SS THICKNESS: 4.5 MM DRAWING NO D0578"
29300000TL | TL NEWNEW | 58002464 | GASKET: SPIRAL WOUND 316 IR | 24INX4.5T,316IR/OR CS/CL 300LB | Gaskets : FILLER 24 IN PIPE X 4.5MM TK, 300 LB, 316 SS INNER RING, CS OUTER RING. NOTE: OEM FLEXITALLIC OR LAMONS MUST BE INSCRIBED ON THE GASKET STEEL
29300000TL | TL NEWNEW | 58002466 | GASKET: SPIRAL WOUND | DRUM-10 IN PIPE,600 LB,316 SS | *OBS*Fastener-Stud B : " INNER RING,316 S.S OUTER RING,GRAPHITE FILLER,NONE WINDING,SPIRAL WOUND,4.5 MM TX10 IN, ASME, HOOP, FILLER, INNER RING, OUTER RING DRAWING NO D0578-160VR001-D-05 TYPE: RF MATERIAL:"
29300000TL | TL NEWNEW | 58002472 | GASKET: SPIRAL WOUND | DRUM-20 IN PIPE,600 LB,316 SS | *OBS*Fastener-Stud B : "INNER RING,316 SS OUTER RING,GRAPHITE FILLER,NONE WINDING,4.5MM THK, ASME, HOOP, FILLER, INNER RING, OUTER RING DRAWING NO D0578-160VD004-D-03/04 TYPE: RF MATERIAL: GRAPHITE 316 SS"
29300000TL | TL NEWNEW | 58002474 | GASKET: SPIRAL WOUND | DRUM-6 IN PIPE,600 LB,316 SS | *OBS*Fastener-Stud B : "INNER RING,316 SS OUTER RING,GRAPHITE FILLER,NONE WINDING,4.5MM THK, ASME, HOOP, FILLER, INNER RING, OUTER RING DRAWING NO D0578-160VD004-D-0 TYPE: R MATERIAL: GRAPHITE 316 "
29300000TL | TL NEWNEW | 58002478 | BATTERY: DRY CELL, LITHIUM | 3VVDC,0.68 IN (DIA) X 1.38 IN | Computer Hardware - Peripherals : (TALL),WIRE LEADS CONNECTOR TERMINALS, CONTROL LOGIX, DETEREMINE, BA01. FOR PSA PACKAGE 160 XP001
29300000TL | TL NEWNEW | 58002479 | CONTROLLER:CONTROLLOGIX | 0-60 DEG C RANGE,24V 14MA | *OBS* WORKSTATIONS : CLX, LOGIX5563, WITH 8MB
29300000TL | TL NEWNEW | 58002480 | DRIVE: DISK, FLASH CARD | 64 MEGABYTE CAPACITY | *OBS*SOFTWARE - NON : ONLY ROCKWELL COMPATIBLE, ASET OF 2, WITH PSA APPLICATION SOFTWARE
29300000TL | TL NEWNEW | 58002482 | CABLE: FIBER OPTIC | 1757-SRC,RED JACKET,3M | Computer Hardware - Peripherals : CONTROL LOGIX, CONTROLLER
29300000TL | TL NEWNEW | 58002484 | IMPELLER: PUMP | 11 IN (278.3 MM) OD, 316 SS | Pumps-Other : &quot;CF8-M ASTM A743/A744, WITH RGS 0D02670A02 1203C, 172-PC-030A/B,MODEL 3410 S 4X6-11H EGTL1-GOU-MEC-DD-720104- PART 101&quot;
29300000TL | TL NEWNEW | 58002485 | SHAFT: PUMP | 316 SS ASTM 276-91A | Pumps-Other : ASSY, BALANCE CETRIFICATE TO BE SUPPLIED, 172-PC-030A/B MODEL 3410 S 4 X 6-11H,EGTL1-GOU-MEC-DD-720104 PART 122
29300000TL | TL NEWNEW | 58002486 | KEY: IMPELLER | 303 SS ASTM A582-91 | Pumps-Other : FOR PUMP 172-PC-030A/B MODEL 3410 S 4X6-11H, 303 SS ASTM A582-91
29300000TL | TL NEWNEW | 58002487 | SCREW: SET, FLAT POINT | SOCKET HD,316 SS,ASTM A276-91A | *OBS*Fastener-BottWa : &quot;IMPELLER RINGS PUMPS 172-PC-030A/B MODEL 3410 4X6-11H, EGTL1-GOU-MEC-DD-720104 PART 320&quot;
29300000TL | TL NEWNEW | 58002488 | SEAL:INPRO VBX BEARING | ISOLATOR,35 MM SHAFT DIA | Pumps-Other : &quot;BRONZE/ VITON, OUT BOARD, 172-PC-030A/B PUMP MODEL 3410 4X6-11H ,EGTL1-GOU-MEC-DD-720104 - PART 332&quot;
29300000TL | TL NEWNEW | 58002489 | SEAL:INPRO VBX BEARING | ISOLATOR,BRONZE VITON | Pumps-Other : &quot;IN BOARD, 172-PC-030A/B,INPRO VBX BEARING SEAL MODEL 3410 4X6-11H,EGTL1-GOU-MEC-DD-720104 PART 333.&quot;
29300000TL | TL NEWNEW | 58002490 | RING: RETAINING | SNAP,1.098IN X 0.05 IN THK | Pumps-Other : &quot;STL,THRUST BEARING,MODEL 3410 4X6-11H 172-PC-030 A/B,PART NO 5102-118 EGTL1-GOU-MEC-DD-720104 PART 361 OR 361H&quot;
29300000TL | TL NEWNEW | 58002491 | RING: RETAINING | SNAP,STEEL | Pumps-Other : &quot;IMPELLER 172-PC-030A/B EGTL1-GOU-MEC-DD-720104 PART 361 OR 361H&quot;
29300000TL | TL NEWNEW | 58002492 | KEY:COUPLING | CARBON STEEL | Pumps-Other : &quot;MODEL 3410 S 4X6-11H, CS, 172-PC-030A/B &quot;
29300000TL | TL NEWNEW | 58002493 | IMPELLER: PUMP 5V W/CMETERS | 17.52IN 316 SS A743/A744 | MODEL NUMBER 3180 M 4x6-19, SERIAL NUMBER E257C366-1-2-3-4-5-6, REPLACEMENT PART ITEM NUMBER 101, WIITHOUT / RG, 0C02705A 1203C, D. IMPLR,5V W/CMTRS OPEN AND W/ISO 1940 G2.5 BAL. PART NUMBER 0C02705A 1216C/D REPLACED 0C02705A 1216K
29300000TL | TL NEWNEW | 58002496 | PLATE:SUCTION SIDE | DUCTILE IRON 60-40-18 A536 | MODEL 3180 M 4 X 6 - 19 M EGTL1-GOU-MEC-DD-730204 - PART 176". Drawing Number: A257366C; ITT JOB NUMBER: A77C; PUMP SERIAL NUMBER: E257C366-1-2-3-4-5-6
29300000TL | TL NEWNEW | 58002497 | KEY:IMPELLER | CARBON STEEL | PUMP MODEL 3180 M 4 X 6 - 19, CS, 173-PC-001A/B, 173-PC-002A/B, 173-PC-003A/B". Drawing Number: A257366C; ITT JOB NUMBER: A77C; PUMP SERIAL NUMBER: E257C366-1-2-3-4-5-6
29300000TL | TL NEWNEW | 58002499 | NUT:IMPELLER,M27 DIA,3MM,316 | SS,A743/A744, | Pumps-Other : PUMP MODEL 3180 M 4 X 6 - 19 EGTL1-GOU-MEC-DD-730204 - PART 304, 173-PC-001A/B, 173-PC-002A/B, 173-PC-003A/B, PUMP MODEL 3180 M 4 X 6 - 19
29300000TL | TL NEWNEW | 58002503 | KEY | COUPLING | PUMP MODEL 3180 M 4 X 6 - 19: iTEM # 400; Drawing Number: A257366C; ITT JOB NUMBER: A77C; PUMP SERIAL NUMBER: E257C366-1-2-3-4-5-6
29300000TL | TL NEWNEW | 58002509 | SHAFT: PUMP, 1.375 IN | ALLOY STL 4140 | Pumps-Other : ASSY, W/SLV DESIGN W/CMTR ,172-PC-003, 105-PC-001A, 105-PC-001B, 105-PC-002A, 105-PC-002B, 173-PC-109A, 173-PC-109B, 173-PC-209A, 173-PC-209B, 172-PC-016A, 172-PC-016B, CROSS REF DWG: A721364C,A72
29300000TL | TL NEWNEW | 58002510 | NUT: BEARING LOCK | N09, PUMP | *OBS*Fastener-Other : SKF, 105-PC-001A, 105-PC-001B, 105-PC-002A, 105-PC-002B, (MODEL 3196 MTX 1.5 X 3 -13) 130-PC-109A, 130-PC-109B, 130-PC-209A, 130-PC-209B, (MODEL 3196 1.5X3-13) 173-PC-003/003M (MODEL 3196 MTX 1X2-10) 172-P
29300000TL | TL NEWNEW | 58002515 | WASHER: BEARING LOCK W09 | STEAM TURBINE COND. PUMP | *OBS*Fastener-BottWa : SKF, 105-PC-001A, 105-PC-001B, 105-PC-002A, 105-PC-002B, (MODEL 3196 MTX 1.5 X 3 -13) 130-PC-109A, 130-PC-109B, 130-PC-209A, 130-PC-209B, (MODEL 3196 1.5X3-13) 173-PC-003/003M MODEL 3196 MTX 1X2-10) 172-PC-
29300000TL | TL NEWNEW | 58002518 | END:PUMP POWER , 613MMLG | STL 4140 | Pumps-Other : POWER END, 3196MTI POM WS 414 172-PC-003, 105-PC-001A, 105-PC-001B, 105-PC-002A, 105-PC-002B, 173-PC-109A, 173-PC-109B, 173-PC-209A, 173-PC-209B, 172-PC-016A, 172-PC-016B
29300000TL | TL NEWNEW | 58002519 | IMPELLER: PUMP 13 IN OD,316 SS | STEAM TURBINE COND. PUMP | Pumps-Other : &quot;WITH OUT RG 0100-537 1203C, 105-PC-001A, 105-PC-001B, 105-PC-002A, 105-PC-002B (MODEL 3196 MTX 1.5X3-13) EGTL1-GOU-MEC-DD-050304 - PART 101&quot;
29300000TL | TL NEWNEW | 58002523 | IMPELLER: PUMP 8 IN OD,316 SS | STEAM TURBINE COND. PUMP | Pumps-Other : WITH OUT, RG 076794 1203C, 173-PC-005A, 173-PC-005B, 173-PC-006A, 173-PC-006B, 173-PC-007A, 173-PC-007B (MODEL 3196 STX 1.5 X3-8) EGTL1-GOU-MEC-DD-730404 - PART 101
29300000TL | TL NEWNEW | 58002524 | SHAFT: PUMP 1.125 IN | ALLOY STL 4140 | Pumps-Other : ASSY W/SLV DESIGN W/CMTR 173-PC-005A, 173-PC-005B,173-PC-006A, 173-PC-006B, 173-PC-007A, 173-PC-007B
29300000TL | TL NEWNEW | 58002525 | NUT: BEARING LOCK N06 | SOLENOID VALVES AND SILECER | *OBS*Fastener-BottWa : 171-PC-051, 171-PC-052 A/B, 171-PC-053 A/B/C, 171-PC-054 A/B, 171-PC-055 A/B, 171-PC-056 A/B
29300000TL | TL NEWNEW | 58002531 | KEY:COUPLING | STEAM TURBINE COND. PUMP | Pumps-Other : CS 1018/1020 ASTM A108, 173-PC-005A, 173-PC-005B, 173-PC-006A, 173-PC-006B, 173-PC-007A, 173-PC-007B (MODEL 3196 STX 1.5X3-8)
29300000TL | TL NEWNEW | 58002534 | END:POWER | STEAM TURBINE COND. PUMP | Pumps-Other : &quot;3196STX POM WS 4140 NC, 173-PC-005A, 173-PC-005B, 173-PC-006A, 173-PC-006B, 173-PC-007A, 173-PC-007B (MODEL 3196 STX 1.5X3-8) EGTL1-GOU-MEC-DD-730404 PART 920B&quot;
29300000TL | TL NEWNEW | 58002539 | IMPELLER: PUMP 13 IN OD,316 SS | STEAM TURBINE COND. PUMP | Pumps-Other : &quot;CF A743,A744, WITHOUT RG, 090407 23 1203C, 172-PC-016A/B (MODEL 3196 MTX 4X6-13) EGTL1-GOU-MEC-DD-720604- PART 101&quot;
29300000TL | TL NEWNEW | 58002542 | SHAFT: PUMP 316 SS | STEAM TURBINE COND. PUMP | Pumps-Other : &quot;RDSN ST GP W/SB, 172-PC-013, 172-PC-013W, 172-PC-014 (MODEL 3171 ST 1X1.5-6) EGTL1-GOU-MEC-DD-720702 PART 122&quot;
29300000TL | TL NEWNEW | 58002543 | DEFLECTOR:BEARING HOUSING RBR | EPDM, STEAM TURBINE COND. PUMP | Pumps-Other : &quot;ASTM 3CA715A25 B14-C12, 172-PC-013W, 172-PC-014 (MODEL 3171 ST 1X1.5-6) 172-PC-013 EGTL1-GOU-MEC-DD-720902 PART 123&quot;
29300000TL | TL NEWNEW | 58002544 | NUT: BEARING LOCK N05, SHAFT, | STEAM TURBINE COND. PUMP | *OBS*Fastener-BottWa : &quot;172-PC-013, 172-PC-013W, 172-PC-014 (MODEL 3171 ST 1X1.5-6) EGTL1-GOU-MEC-DD-720702 - PART 136, 172-PC-013&quot;
29300000TL | TL NEWNEW | 58002546 | KEY:IMPELLER | STEAM TURBINE COND. PUMP | Pumps-Other : SQ. 3/16 IN X 3/16 IN X 3/4 IN, 316SS, 172-PC-013, 172-PC-013W, 172-PC-014
29300000TL | TL NEWNEW | 58002548 | BEARING: SLEEVE STEADY,CARBON | STEAM TURBINE COND. PUMP | Bearings & Accessories - All :STDY CARB ST/S GP RDS, 172-PC-013, 172-PC-013W, 172-PC-014 (MODEL 3171 ST 1X1.5-6)
29300000TL | TL NEWNEW | 58002550 | WASHER:IMPELLER 0.328 IN ID | STEAM TURBINE COND. PUMP | *OBS*Fastener-BottWa : &quot;1.06 IN OD,316 SS,172-PC-013, 172-PC-013W, 172-PC-014 (MODEL 3171 ST 1X1.5-6) EGTL1-GOU-MEC-DD-720702 PART 199, 172-PC-013&quot;
29300000TL | TL NEWNEW | 58002551 | HOUSING:STEADY BEARING 180MM | DIAMETER,316 SS, PUMP | Bearings & Accessories - All :172-PC-013, 172-PC-013W, 172-PC-014, RDSN
29300000TL | TL NEWNEW | 58002552 | SEAL:LABYRINTH 22 MM SHAFT ID | STEAM TURBINE COND. PUMP | Gaskets : &quot;TEFLON/PTFE, S GRP, PTFE COMPOUND 10% FILLED, 172-PC-013/013W, 172-PC-014 (MODEL 3171 ST 1X1.5-6) EGTL1-GOU-MEC-DD-720702 PART 332A SHAFT DIAMETER: 22 ELASTOMER MATERIAL: TEFLON/PTFE&quot;
29300000TL | TL NEWNEW | 58002554 | RING: RETAINING SNAP | STEAM TURBINE COND. PUMP | Pumps-Other : 683 MM DIA X 5.3 MM (SMAX) X 0.2 MM (T),CS, WALDES N5002-244, 172-PC-013, 172-PC-013W, 172-PC-014 (MODEL 3171 ST 1X1.5-6)
29300000TL | TL NEWNEW | 58002555 | WASHER: BEARING LOCK W05 | BEARING LOCK KITS | Bearings & Accessories - All :ITT GOULDS VERTICAL PUMP, MODEL NUMBER 3171, PUMP SIZE 3X4/13M, GOULD SERIAL NUMBER 442A/B773 (MODEL 3171 ST 1X1.5-6)(381/361/136/155/333 ETC)
29300000TL | TL NEWNEW | 58002557 | KEY:SHAFT | STEAM TURBINE COND. PUMP | Pumps-Other : SQ. 3/16 IN X 3/16 IN X 1-3/4 IN, CS, 172-PC-013, 172-PC-013W, 172-PC-014, (MODEL 3171 ST 1X1.5-6)
29300000TL | TL NEWNEW | 58002559 | ELEMENT: FILTER | CARTRIDGE,1024 MM LONG | Filtration-Media : "50 MICRONS, 304 SS 120-XF-004 A/B, 172-XF-001 CARTRIDGE MODEL - CF240-50 FILTER MODEL- 080773, 120-XF-004 A/B, 172-XF-001, COALESCER PACKAGE"
29300000TL | TL NEWNEW | 58002560 | ELEMENT: FILTER | CARTRIDGE,1024 MM LONG | Filtration-Media : 100% >50 MICRONS,304 SS,120-XF-006A/B,120-XF-018A/B. CARTRIDGE MODEL - CF2400-50, FILTER MODEL - 080773/1, Weight of saturated cartridge 1.6KG, 120-XF-006A/B,120-XF-018A/B, COALESCER PACKAGE.
29300000TL | TL NEWNEW | 58002562 | GASKET: SPIRAL WOUND | TOP HEAD PIPE,595 PSI,316 SS | Gaskets : "INNER RING,316 SS OUTER RING,GRAPHITE FILLER,316 SS WINDING,SPIRAL WOUND,1256 X 1124 X 4.5 THK, 120-XF-004A/B TYPE: TOP HEAD MATERIAL: SS/GRA, 120-XF-004A"
29300000TL | TL NEWNEW | 58002564 | GASKET: SPIRAL WOUND | TOP HEAD PIPE,595 PSI | Gaskets : &quot;316 SS INNER RING,316 SS OUTER RING,GRAPHITE FILLER,316 SS WINDING,SPIRAL WOUND,375 X 298.4 X 4.5,120-XF-006A/B TYPE: TOP HEAD MATERIAL: SS/GRA, 120-XF-006A/B, COALESCER PACKAGE&quot;
29300000TL | TL NEWNEW | 58002567 | GASKET: SPIRAL WOUND | TOP HEAD PIPE,602 PSI,316 SS | Gaskets : TOP HEADER GASKET 316 SS INNER OUTER RING, GRAPHITE FILLER, 316 SS WINDING, SPIRAL WOUND (532 X 480 X 450 X 426 MM X 4.5 THK, MATERIAL SS/GRA. (OLD PN: X001775)
29300000TL | TL NEWNEW | 58002572 | GASKET: SPIRAL WOUND | TOP HEAD PIPE,270 PSI | Gaskets : 316 SS INNER RING,316 SS OUTER RING,GRAPHITE FILLER,316 SS WINDING,SPIRAL WOUND GASKET,262 OD X 202.7 ID X 4.5 THK, 172-XF-001 TYPE: TOP HEAD MATERIAL: SS/GRA, 172-XF-001.
29300000TL | TL NEWNEW | 58002576 | COIL:ELECTRICAL PICKOFF SIGNAL | LIQUID AND GAS TURBINES METERS | Flow Measuring Instruments : INTERNAL PART OF TAG# 171-FE-0051
29300000TL | TL NEWNEW | 58002578 | FLOWMETER:FRATW,2IN/150 | LIQUID AND GAS TURBINES METERS | Flow Measuring Instruments : COMPRESSED AIR SERVICE,2IN / 150#RF-16.5,0-550 NM^3/H RANGE,BLADES 316SS, TAG# 175-FE-0001
29300000TL | TL NEWNEW | 58002579 | COIL:ELECTRICAL PICKOFF SIGNAL | LIQUID AND GAS TURBINES METERS | Flow Measuring Instruments : INTERNAL PART OF TAG#175-FE-0001
29300000TL | TL NEWNEW | 58002580 | CABLE:COIL CABLE, SS/CU, | LIQUID AND GAS TURBINES METERS | Flow Measuring Instruments : INTERNAL PART OF TAG # 175-FE-0001
29300000TL | TL NEWNEW | 58002581 | BATTERY: DRY CELL LITHIUM | LIQUID AND GAS TURBINES METERS | Electric-Other : &quot;8.5 TO 30VDCVDC,C,2 WIRE TERMINALS, 175-FE-0001/171-FE-0051 LITHIUM&quot;
29300000TL | TL NEWNEW | 58002584 | THERMOCOUPLE:RETRACTABLE, K, | SUPPORTED STACK WITH FLARE TIP | Temperature and heat measuring instruments : &quot;UNGROUNDED DUAL JUNCTION,16 GAUGE WIRE,240' LG,1/4 IN - SHEATH DIA,310 SS SHEATH,1/2 IN COMPRESSION FITTINGS AT EACH END,DIRECT MOUNT, ASSY, RETRACTABLE 181-RF-101 THERMOSENSORS 42K30--U-2880-4AS/4AS-TT-
29300000TL | TL NEWNEW | 58002585 | PLUG: SPARK | SPARK CRK-101, | *OBS*Engines - Other : &quot;CHAMPION - W89D, FFG SUPPORTED STACK WITH FLARE TI&quot;
29300000TL | TL NEWNEW | 58002587 | ASSEMBLY:FLARE PILOT, 1 IN,SS | SUPPORTED STACK WITH FLARE TIP | *OBS*Machinery-Misc- : &quot;LESS THERMOCOUPLE 181-RF-001,&quot;
29300000TL | TL NEWNEW | 58002588 | LIGHT:PANEL PILOT 24 V DC LED | SUPPORTED STACK WITH FLARE TIP | *OBS*Machinery-Misc- : "0.6W,RED,CRK-101 KILLARK - G0B3-R23C-N34 LED"
29300000TL | TL NEWNEW | 58002589 | LIGHT:AVIATION FULL ASSY | STACK WITH FLARE TIP | Electric Components - Lighting : 100/254VAC,90W,WHITE MEDIUM INTENSITY ACWL
29300000TL | TL NEWNEW | 58002590 | CONTROLLER:OBSTRUCTION LIGHTS | STACK WITH FLARE TIP | Computer Hardware - Peripherals : &quot;CONTROLS UP TO 9 ORGA MEDIUM INTENSITY OBSTRUCTION LIGHTS RANGE,100-240VAC 50-60HZ, CIP 100 BOX, DIMENSIONS (L X W X H) 405 MM X 120 MM X 315 MM NOMINAL POWER CONSUMPTION: 5W NOMINAL OPERATING TEMP. RANGE: -55°C TO
29300000TL | TL NEWNEW | 58002592 | SLIP:V,30 IN,30 IN 150LBRF PLU | TWIN SEAL PLUG VALVES | Valve-Plug : BODY,CENTER GROOVE, 8100 DUC/VITON/MP, 183-XV -0071, 183-XV -0072
29300000TL | TL NEWNEW | 58002593 | KIT:SOFTGOODS | TWIN SEAL PLUG VALVES | *OBS*Fastener-Stud B : CONTAINS (4) GASKET,(12) VITON O-RING,(7) TEFLON BACK-UP RING, 30 IN C811, 2 GASKET:30 IN C811, 1 GASKET:30 IN C811, 3 ORING, VITON, 1 RING:BACKUP TEFS, 6 RING:BACKUP TEFS, 1 ORING-VITO
29300000TL | TL NEWNEW | 58002594 | SLIP:V,24 IN,24 IN -150LBRF | TWIN SEAL PLUG VALVES | Valve-Plug : BODY,CENTER GROOVE 8100 DUC/VITON/MP, 183-XV -0071, 183-XV -0072
29300000TL | TL NEWNEW | 58002595 | KIT:SOFTGOODS | TWIN SEAL PLUG VALVES | Valve-Plug : CONTAINS (4) VITON O-RING,(2) GRAFOIL SEAL RING,(1) TEFLON BACK-UP RING,(2) PACKING, 24 IN CLASS 150 SERIES 8000, 183-XV -0071, 183-XV -0072 2 SEAL:FRYE-RING-GRAFOIL, 1 ORING,VITON, 2 ORING,
29300000TL | TL NEWNEW | 58002596 | SLIP:V,12 IN,12 IN -300LBRF | TWIN SEAL PLUG VALVES | Valve - Parts & Accessories :BODY,CENTER GROOVE, C821 DUC/VITON, 183-XV -0058, 183-XV -0059, 183-XV -0061, 183-XV -0063, 183-XV -0064, 183-XV -0065, 183-XV -0073, 183-XV -0074, 183-XV -0075, 183-XV -0076, 183-XV -0077.
29300000TL | TL NEWNEW | 58002597 | KIT:SOFT GOODS | FISCAL METERING SKID | Valve-Other : CONTAINS (2) 12 IN GRAF C821 GASKET,(1) VITON O-RING,(1) VITON O-RING,(1) TEFS BACKUP RING,(2) VITON O-RING,(3) GRAFOIL PACKING RING,VITON, CONTAINING:GASKET:12 IN C821 GRAF. (PART NUMBER:8A-4
29300000TL | TL NEWNEW | 58002599 | RESISTOR:WIREWOUND,250K OHM | 0.10W,SOLDER LEADS,0.005 | Electric-Other : WORKSHOP TOOL & EQUIP
29300000TL | TL NEWNEW | 58002601 | DRIVER SET: NUT 1.2 IN X | 10.6 IN X 11 IN,RBR VINYL | Tools - Hand / Power :HANDLE,6 PIECE ( WORKSHOP TOOL & EQUIP)
29300000TL | TL NEWNEW | 58002604 | FILE: FLAT, SMOOTH 10 IN X | 63/64 IN X 7/32 IN,RECTANGULAR | Tools - Hand / Power :WITH HANDLE 41 TPI ( WORKSHOP TOOL & EQUIP)
29300000TL | TL NEWNEW | 58002605 | FILE:FLAT,BASTARD,RECTANGULAR | 10 IN X 63/64 IN X 7/32 IN | Tools - Hand / Power :AMERICAN, WITH HANDLE 23 TPI ( WORKSHOP TOOL & EQUIP)
29300000TL | TL NEWNEW | 58002606 | FILE:BASTARD,HALF RND | 10 IN X 1-3/64 IN X 19/64 IN | Tools - Hand / Power :AMERICAN, WITH HANDLE 23 TPI ( WORKSHOP TOOL & EQUIP)
29300000TL | TL NEWNEW | 58002607 | FILE:SMOOTH,10 IN X 25/64 IN | RND | Tools - Hand / Power :WITH HANDLE 41 TPI ( WORKSHOP TOOL & EQUIP)
29300000TL | TL NEWNEW | 58002608 | FILE:BASTARD,10 IN X 25/64 IN | RND | Tools - Hand / Power :AMERICAN, WITH HANDLE 23 TPI ( WORKSHOP TOOL & EQUIP)
29300000TL | TL NEWNEW | 58002609 | FILE SET:THREAD RESTORING | 8 3/8 IN LG,4 PIECE, POUCH | Tools - Hand / Power :WORKSHOP TOOL & EQUIP
29300000TL | TL NEWNEW | 58002614 | SQUARE:TRY,SS | WORKSHOP TOOLS & EQUIPMENT | Tools - Hand / Power :SQUARE:TRY,150 MM X 100 MM X 90 DEG,SS
29300000TL | TL NEWNEW | 58002619 | HOOK: PACKING FLEXIBLE | 6-1/2 IN LG | Tools - Hand / Power :GLAND, EXTRACTOR, SMALL, 6 - 8 MM PACKING (WORKSHOP TOOL & EQUIP)
29300000TL | TL NEWNEW | 58002620 | HOOK: PACKING FLEXIBLE | 7-1/2 IN LG | Tools - Hand / Power :GLAND, EXTRACTOR, SMALL, 8 -10 MM PACKING (WORKSHOP TOOL & EQUIP)
29300000TL | TL NEWNEW | 58002621 | HOOK: PACKING FLEXIBLE | 8-1/2 IN LG | Tools - Hand / Power :GLAND, EXTRACTOR,SMALL, 10 - 12 MM PACKING (WORKSHOP TOOL & EQUIP)
29300000TL | TL NEWNEW | 58002622 | SET:GLAND EXTRACTOR HOOK | 7 1/2 IN TO 11 IN | Tools - Hand / Power :WORKSHOP TOOL & EQUIP
29300000TL | TL NEWNEW | 58002623 | SET:GLAND EXTRACTOR HOOK | 7 1/2 IN TO 14 1/2 IN | Tools - Hand / Power :WORKSHOP TOOL & EQUIP
29300000TL | TL NEWNEW | 58002634 | ANALYZER:CIRCUIT LINE VOLTAGE | 85.0 - 250.0 VAC RANGE | Safety Instrumented Systems :120/240VAC POWER, LINE VOLTAGE: 85.0 - 250.0 VAC / PEAK LINE VOLTAGE: 121.0 - 354.0 VAC / FREQUENCY: 45.0 - 65.0 HZ / % VOLTAGE DROP: 0.1% (WORKSHOP TOOL & EQUIP)
29300000TL | TL NEWNEW | 58002635 | MATERIAL:DIP SEAL RED | TRANSPARENT PLASTIC,10 LB | *OBS*Corsn Mitgtn-Co : BLOCK, TYPE ONE, (FOR PRESERV OIL MELTING TANK)
29300000TL | TL NEWNEW | 58002636 | HEAD:BYPASS 8 IN -150LB,VARIOU | COMPENSATING BYPASS CV | Valve - Check : &quot;V11280, V21280 SCHROEDER - 37000189, V11280,V21280, 150 LB &quot;
29300000TL | TL NEWNEW | 58002638 | O-RING:340MM ID,5MM WD,EPDM, | ISO 3601, COMPENSATING BYPASS | *OBS*GS&P-O-Rings : &quot;CV, V11280,V21280 8 IN -150# SHROEDER- 37000306&quot;
29300000TL | TL NEWNEW | 58002641 | HEAD:BYPASS 14 IN -300LB, | VARIOUS,COMPENSATING BYPASS CV | Valve - Check : &quot;V11270, V21270 SHROEDER -39000122, V11270, V21270, 300 LB &quot;
29300000TL | TL NEWNEW | 58002642 | O-RING:545MM ID,7MM WD ,EPDM, | ISO 3601,COMPENSATING BYPASS | *OBS*GS&P-O-Rings : &quot;CV, V11270,V21270 SCHROEDER-81001065 14 IN -300#&quot;
29300000TL | TL NEWNEW | 58002643 | O-RING:240.89MM ID,3.53MM WD | COMPENSATING BYPASS CV | *OBS*GS&P-O-Rings : &quot;EPDM,ISO 3601, V11270,V21270 14 IN -300# SCHROEDER - 81000833&quot;
29300000TL | TL NEWNEW | 58002644 | O-RING:266.29MM ID,3.53MM WD | COMPENSATING BYPASS CV | *OBS*GS&P-O-Rings : &quot;EPDM,ISO 3601, V11270,V21270 14 IN -300# SCHROEDER - 81001066&quot;
29300000TL | TL NEWNEW | 58002645 | SPRING:DOUBLE COIL,350MM,A167 | (301), COMPENSATING BYPASS CV | Valve - Parts & Accessories :&quot;V11270, V21270 14 IN -300# SCHROEDER - 39000119&quot;
29300000TL | TL NEWNEW | 58002646 | BEARING:BUSHING,6 IN NPS,C4175 | CRYOGENIC BUTTERFLY VALVES | Valve - Parts & Accessories :CLASS 300 SERIES,DU,V07272A/B
29300000TL | TL NEWNEW | 58002650 | ELEMENT:SEALING,4 IN NPS,PTFE | CRYOGENIC BUTTERFLY VALVES | Gaskets : V07407A/B
29300000TL | TL NEWNEW | 58002651 | ELEMENT:SEALING,4 IN NPS | CRYOGENIC BUTTERFLY VALVES | Gaskets : 2.0070, V07407A/B
29300000TL | TL NEWNEW | 58002653 | BEARING:BUSHING,4 IN NPS | CRYOGENIC BUTTERFLY VALVES | Bearings & Accessories - All :C4175,CLASS 300 SERIES,METALOPL, V07407A/B
29300000TL | TL NEWNEW | 58002654 | BEARING:BUSHING,4 IN NPS | CRYOGENIC BUTTERFLY VALVES | Bearings & Accessories - All :C4175,CLASS 300 SERIES,METALOPL, 07407A/B
29300000TL | TL NEWNEW | 58002657 | ELEMENT:SEALING,6 IN NPS,PTFE/ | VA, CRYOGENIC BUTTERFLY VALVES | Gaskets : V06407A/B, V12318B, V22318A, V22318B
29300000TL | TL NEWNEW | 58002658 | ELEMENT:SEALING,6 IN NPS | CRYOGENIC BUTTERFLY VALVES | Gaskets : 2.0070, V06407A/B, V12318B, V22318A, V22318B
29300000TL | TL NEWNEW | 58002659 | BEARING:THRUST,6 IN NPS,C4175 | CRYOGENIC BUTTERFLY VALVES | Bearings & Accessories - All :CLASS 300 SERIES,DU, V06407A/B, V12318B, V22318A, V22318B
29300000TL | TL NEWNEW | 58002661 | BEARING:BUSHING,6 IN NPS,C4175 | CRYOGENIC BUTTERFLY VALVES | Valve - Parts & Accessories :&quot;CLASS 300 SERIES,DU, V06407A/B, V12318B, V22318A, V22318B INSIDE DIAMETER: 6 IN NPS&quot;
29300000TL | TL NEWNEW | 58002662 | BEARING:BUSHING,6 IN NPS,C4175 | CRYOGENIC BUTTERFLY VALVES | Valve - Parts & Accessories :&quot;CLASS 300 SERIES,DU, V06407A/BV, V12318B, V22318A, V22318B INSIDE DIAMETER: 6 IN NPS&quot;
29300000TL | TL NEWNEW | 58002663 | PACKING:PTFE,CHEVRON,6 IN NPS | CRYOGENIC BUTTERFLY VALVES | Packing / Glands / Stuffing Boxes : V06407A/B, V12318B, V22318A, V22318B
29300000TL | TL NEWNEW | 58002667 | ELEMENT:SEALING,8 IN NPS,PTFE | CRYOGENIC BUTTERFLY VALVES | Gaskets : V12315A, V12315B, V22315A, V22315B, V06403
29300000TL | TL NEWNEW | 58002668 | ELEMENT:SEALING,8 IN NPS | CRYOGENIC BUTTERFLY VALVES | Gaskets : 2.0070, V12315A, V12315B, V22315A, V22315B,V06403
29300000TL | TL NEWNEW | 58002669 | BEARING:THRUST,8 IN NPS,C4175 | CRYOGENIC BUTTERFLY VALVES | Bearings & Accessories - All :CLASS 300 SERIES,DU, V12315A, V12315B, V22315A, V22315B,V06403
29300000TL | TL NEWNEW | 58002670 | BEARING:SHELL WITH COLLAR | CRYOGENIC BUTTERFLY VALVES | Bearings & Accessories - All :8 IN NPS,C4175,CLASS 300 SERIES,METALOPL, V12315A, V12315B, V22315A, V22315B, V06403
29300000TL | TL NEWNEW | 58002671 | BEARING:BUSHING,8 IN NPS | CRYOGENIC BUTTERFLY VALVES | Valve - Parts & Accessories :&quot;C41785,CLASS 300 SERIES, DU, V12315A, V12315B, V22315A, V22315B, V6403 INSIDE DIAMETER: 8 IN NPS&quot;
29300000TL | TL NEWNEW | 58002672 | BEARING:BUSHING,8 IN NPS | CRYOGENIC BUTTERFLY VALVES | Valve - Parts & Accessories :&quot;C4175,CLASS 300 SERIES,DU, V12315A, V12315B, V22315A, V22315B, V6403 INSIDE DIAMETER: 8 IN NPS&quot;
29300000TL | TL NEWNEW | 58002673 | PACKING:PTFE,CHEVRON,8 IN NPS | CRYOGENIC BUTTERFLY VALVES | Packing / Glands / Stuffing Boxes : V12315A, V12315B, V22315A, V22315B, V06403
29300000TL | TL NEWNEW | 58002676 | ELEMENT:SEALING,6 IN NPS,PTFE | CRYOGENIC BUTTERFLY VALVES | Gaskets : V07272A/B
29300000TL | TL NEWNEW | 58002677 | ELEMENT:SEALING,6 IN NPS | CRYOGENIC BUTTERFLY VALVES | Gaskets : 2.0070, V07272A/B
29300000TL | TL NEWNEW | 58002678 | BEARING:THRUST,6 IN NPS,C4175 | CRYOGENIC BUTTERFLY VALVES | Bearings & Accessories - All :CLASS 300 SERIES,DU, V07272A/B
29300000TL | TL NEWNEW | 58002679 | BEARING:SHELL WITH COLLAR | CRYOGENIC BUTTERFLY VALVES | Bearings & Accessories - All :6 IN NPS,C4175,CLASS 300 SERIES,DU, V07272A/B
29300000TL | TL NEWNEW | 58002680 | WASHER:THRUST,6 IN NPS NOM,DU | CRYOGENIC BUTTERFLY VALVES | Valve - Parts & Accessories :V07272A/B
29300000TL | TL NEWNEW | 58002685 | VALVE:BALL 1/2 IN,150 LBS,NPTF | FE & MAG. LEVEL GAUGE | Valve-Ball : 316 SS BODY, 316 SS,1/2 IN NPT_F PORT, BALLVALVE,LEVER OPERATED,150 LB AT 73 DEG F,TEFLON PACKING,1-WAY, 110-FE-2962, 110-FE-2005
29300000TL | TL NEWNEW | 58002691 | CABLE: ELECTRICAL | INSTRUMENTATION BULK MATL | Electric Components - Wire / Cable : KX THERMOCOUPLE EXTENSION,1 PAIR,16 AWG,SOLID THERMOCOUPLE ALLOY CONDUCTOR,7 STR,300V @ 105 DEG C,FLAME RETARDENT PVC,CORRUGATED ALUM ARMOR OVERALL SHIELD FLAME RETARDANT PVC OUTER JACKET COVER,YELLOW, ITC/PLTC, YEL
29300000TL | TL NEWNEW | 58002692 | CABLE: ELECTRICAL | INSTRUMENTATION BULK MATL | Electric Components - Wire / Cable : KX THERMOCOUPLE EXTENSION,2 PAIR,16 AWG,SOLID THERMOCOUPLE ALLOY CONDUCTOR,SOL,300V @ 105 DEG C,FLAME RETARDENT PVC,CORRUGATED ALUM ARMOR OVERALL SHIELD FLAME RETARDANT PVC OUTER JACKET COVER,YELLOW, ITC/PLTC, YELL
29300000TL | TL NEWNEW | 58002693 | THERMOCOUPLE:K,DUAL JUNCTION | 0-1260 DEG C, 22400MM LG, 6 MM | Temperature and heat measuring instruments : TE 65.40Unit of measure: Metric (mm)Sensor design: StraightFitting style: Compression f itting, spring loaded, with stainless steel ferruleThread size: 1/4 NPTFitting material: Stainless steel 316Sensor diamete
29300000TL | TL NEWNEW | 58002694 | THERMOCOUPLE:K,DUAL JUNCTION | 0-1260 DEG C, 875 MM LG,6 MM | Temperature and heat measuring instruments : OEM WIKA MERTHAM/SURREY RH13LG, THERMOCOUPLE MODE TC 200, TAIL 35000MM, 3018838-2-A & 3018838-2-B, SENSOR DIN EN 60584 PROBE DIAMETER 6MM, 2 X TYPE K CLASS 1, DIMENSIONS LSB - 955MM, UNION DIAMETER - 21.5MM, PR
29300000TL | TL NEWNEW | 58002695 | THERMOCOUPLE:K,DUAL JUNCTION | 0-1260 DEG C, 2000 MM LG,6 MM | Electric Components - Motor / Generator :&quot;DIA WIRE, 6 MM SHEATH DIA,STAINLESS STEEL SHEATH,CIRCULAR COPPER PLATE,DIRECT MOUNT, TC7X0/KNE, C TC730 SHEATHED 2X TYPE K INSULATED MEASURING POINT CIRCULAR COPPER PLAT (FOR TC & PRESSURE GAUGES)&quot;
29300000TL | TL NEWNEW | 58002696 | THERMOCOUPLE:K,DUAL JUNCTION | 0-1260 DEG C, 3000MM LG,6MM | Electric Components - Motor / Generator :"DIA WIRE, 6MM SHEATH DIA,STAINLESS STEEL SHEATH,CIRCULAR COPPER PLATE,DIRECT MOUNTTC7X0/KNETC730 SHEATHED2X TYPE KINSULATED MEASURING POINTCIRCULAR COPPER PLATE, COM (FOR TC & PRESSURE GAUGES)"
29300000TL | TL NEWNEW | 58002698 | GAUGE:PRESSURE 0-0.6 BAR RANGE | TC & PRESSURE GAUGES | *OBS*Gage&Parts-Pres : &quot;100MM DIAL,1/2 IN NPT,304 SS CASE,316L SS TUBE,316L SS,BOTTOM,DIRECT MOUNT,NON FILLED, 232.50.100, BOURDON TUBE, 1/2 NPT PROCESS CONNECTION. FOR OXYGEN SERVICE: OIL & GREASE FREE OVERPRESSURE SAFE: 5X&quot;
29300000TL | TL NEWNEW | 58002700 | GAUGE | PRESSURE 0-16 BAR RANGE | Pressure measuring and control Instruments : 100 MM DIAL,1/2 IN NPT,304 SS CASE,316L SS TUBE,316L SS,BOTTOM,DIRECT MOUNT,NON FILLED, 232.50.100, BOURDON TUBE, 1/2 NPT PROCESS CONNECTION. FOR OXYGEN SERVICE: OIL & GREASE FREE
29300000TL | TL NEWNEW | 58002704 | GAUGE:PRESSURE 10-30 MBAR | 100 MM DIAL 1/2 IN NPT BTM CON | Pressure measuring and control Instruments : 304 SS CASE,316L SS TUBE,316L SS, BOTTOM,DIRECT MOUNT,NON FILLED CAPSULE, PROCESS CONNECTION. FOR OXYGEN SERVICE: OIL & GREASE FREEOLD PN:46144196C.
29300000TL | TL NEWNEW | 58002705 | MODULE:8 CHANNEL ANALOG INPUT | 4-20MA INPUT,24VDC POWER | Computer Hardware - Peripherals : COMPOSITE, RIB 2 DCS, PDC DCS (FOR UNIT 10 ASU DCS/ESD)
29300000TL | TL NEWNEW | 58002706 | MODULE:4+4 CH ANALOG INPUT/ | OUTPUT, 4-20MA FOR INPUT | Computer Hardware - Peripherals : CHANNEL INPUT, 4 -20MA FOR OUTPUT CHANNEL OUTPUT,24VDC POWER, COMPOSITE RIB 2 DCS (FOR UNIT 10 ASU DCS/ESD)
29300000TL | TL NEWNEW | 58002707 | MODULE:32 CH DIGITAL INPUT, | 24VDC 4.1A INPUT,24VDC POWER | Computer Hardware - Peripherals : COMPOSITE, RIB 2 DCS, PDC DCS (FOR UNIT 10 ASU DCS/ESD)
29300000TL | TL NEWNEW | 58002708 | MODULE:32 CH DIGITAL OUTPUT | 24VDC OUTPUT,24VDC POWER | Computer Hardware - Peripherals : COMPOSITE, RIB 2 DCS, PDC DCS (FOR UNIT 10 ASU DCS/ESD)
29300000TL | TL NEWNEW | 58002709 | MODULE:16 CH PONTENTIOMETER | INPUT,RTD: JIS PT100 OHMS/POT: | Computer Hardware - Peripherals : 0 TO 10 KOHMS INPUT,24VDC POWER, COMPOSITE, RIB 2 DCS, ISOLATED (FOR UNIT 10 ASU DCS/ESD)
29300000TL | TL NEWNEW | 58002711 | MODULE:ESB BUS COUPLER | ESB INPUT,24VDC POWER, | Computer Hardware - Peripherals : WITH G3 OPTION, COMPOSITE, RIB 2 DCS (FOR UNIT 10 ASU DCS/ESD)
29300000TL | TL NEWNEW | 58002713 | MODULE:SAFETY 16 CH DIGITAL | INPUT,24VDC INPUT,24VDC POWER | Computer Hardware - Peripherals : FOR SCS, COMPOSITE, RIB 2 ESD (FOR UNIT 10 ASU DCS/ESD)
29300000TL | TL NEWNEW | 58002714 | MODULE:SAFETY 8 CH DIGITAL | OUTPUT,24VDC OUTPUT,24VDC | Computer Hardware - Peripherals : POWER, FOR SCS, COMPOSITE, RIB 2 ESD (FOR UNIT 10 ASU DCS/ESD)
29300000TL | TL NEWNEW | 58002715 | MODULE:SAFETY 16 CH ANALOG | INPUT, 1 TO 5V/1 TO 10V INPUT | Computer Hardware - Peripherals : 24VDC POWER, FOR SCS, COMPOSITE, RIB 2 ESD (FOR UNIT 10 ASU DCS/ESD)
29300000TL | TL NEWNEW | 58002716 | MODULE:ESB BUS COUPLER | UNIT 10 ASU DCS/ESD | Computer Hardware - Peripherals : ESB INPUT,24VDC POWER, COMPOSITE, ESD, COMPOSITE, ESD
29300000TL | TL NEWNEW | 58002717 | BOARD:PRINTED CIRCUIT, DIGITAL | OUTPUT RELAY INTERFACE | Computer Hardware - Peripherals : FOR ADV551 COMPOSITE RIB 2 DCS, PDC DCS, (FOR UNIT 10 ASU DCS/ESD)
29300000TL | TL NEWNEW | 58002718 | BOARD:PRINTED CIRCUIT, DIGITAL | INPUT RELAY INTERFACE | Computer Hardware - Peripherals : FOR ADV151 COMPOSITE RIB 2 DCS, PDC DCS (FOR UNIT 10 ASU DCS/ESD)
29300000TL | TL NEWNEW | 58002719 | BOARD:PRINTED CIRCUIT, 4-20MA | ANALOG INPUT INTERFACE | Computer Hardware - Peripherals : FOR AAI135 COMPOSITE RIB 2 DCS, PDC DCS (FOR UNIT 10 ASU DCS/ESD)
29300000TL | TL NEWNEW | 58002720 | BOARD: PRINTED CIRCUIT | ANALOG INPUT/OUTPUT INTERFACE | Computer Hardware - Peripherals : FOR AAI835 COMPOSITE RIB 2 DCS (FOR UNIT 10 ASU DCS/ESD)
29300000TL | TL NEWNEW | 58002721 | BOARD: PRINTED CIRCUIT | SAFETY ANALOG INPUT INTERFACE | Computer Hardware - Peripherals : FOR SAI143 COMPOSITE RIB 2 ESD (FOR UNIT 10 ASU DCS/ESD)
29300000TL | TL NEWNEW | 58002722 | BOARD: PRINTED CIRCUIT | SAFETY DIGITAL INPUT INTERFACE | Computer Hardware - Peripherals : FOR SDV144 COMPOSITE RIB 2 ESD (FOR UNIT 10 ASU DCS/ESD)
29300000TL | TL NEWNEW | 58002723 | BOARD: PRINTED CIRCUIT | SAFETY DIGITAL OUTPUT | Computer Hardware - Peripherals : INTERFACE, (FOR UNIT 10 ASU DCS/ESD)
29300000TL | TL NEWNEW | 58002724 | BOARD: PRINTED CIRCUIT | SAFETY ANALOG INPUT INTERFACE | Computer Hardware - Peripherals : FOR SAV144 COMPOSITE RIB 2 ESD (FOR UNIT 10 ASU DCS/ESD)
29300000TL | TL NEWNEW | 58002725 | POWER SUPPLY:PRY SWITCHED MODE | 1 PHASE,100-240 VAC INPUT | Electric-Other : 24 VDC OUTPUT, 20 AMP OUTPUT COMPOSITE, RIB1 ESD, RIB 2 DCS, RIB 2 ESD, PDC DCS, (FOR UNIT 10 ASU DCS/ESD)
29300000TL | TL NEWNEW | 58002726 | CONVERTER:PDC FIO MEDIA | UNIT 10 ASU DCS/ESD | Computer Hardware - Peripherals : &quot;COMPOSITE, RIB 2 DCS, PDC DCS BLACK BOX P/N LE604A, &quot;
29300000TL | TL NEWNEW | 58002727 | JET:3/4 IN, CARBON STEEL | EDUCTOR | Pumps-Other : &quot;3/4 IN NPT SUCTION AND DISCHARGE CONNECTION, NPT INLET, SP-75-025, SP-83-039 DESIGN RATING: 200 PSI @ 100 DEG F, 125 PSI @ 400 DEG F INLET SIZE: 1/2 INOUTLET SIZE: 3/4 IN RATING: 110 PSI CASING MATERIAL: C&quot;
29300000TL | TL NEWNEW | 58002732 | PIN:STOP,410 SS | NOZ AND DUAL PLATE CHECK VLVES | Valve - Check : &quot;ITEM NO 4 ON EGTL1-REI-PIP-DD-300002 SP-30-015&quot;
29300000TL | TL NEWNEW | 58002735 | SPRING: CHECK VALVE,INC X-750 | NOZ AND DUAL PLATE CHECK VLVES | Valve - Parts & Accessories :SILVER, SP-30-185/285, ITEM NO 6 ON EGTL1-REI-PIP-DD-300001
29300000TL | TL NEWNEW | 58002737 | SPRING:CHECK VALVE,INC X-750 | NOZ AND DUAL PLATE CHECK VLVES | Valve - Parts & Accessories :&quot;SILVER, ITEM NO 9 ON EGTL1-REI-PIP-DD-810001 SP-81-00&quot;
29300000TL | TL NEWNEW | 58002738 | HINGE:BOX TO COVER,STL | JUNCTION BOXES/ANALYSERS | Fasteners / Hardware : GE APO SET, TYPE A, GE APO SET, TYPE A
29300000TL | TL NEWNEW | 58002740 | BREATHER:DRAIN PLUG,M20,NYLON | JUNCTION BOXES/ANALYSERS | Fittings - Pipe - Carbon Steel :&quot;RAXTON, IP66, COMES WITH LOCKNUT, MAN PART NO: M20 NYLON BREATHER-DRAIN PLUG TYPE CV, RAXTON, IP66, &quot;
29300000TL | TL NEWNEW | 58002742 | PLATE:END,2.8 MM, GREY PLASTIC | JUNCTION BOXES/ANALYSERS | Electric Components - Wire / Cable : FOR TERMINAL
29300000TL | TL NEWNEW | 58002743 | STOP:TERMINAL BLOCK END,10 MM | JUNCTION BOXES/ANALYSERS | Electric-Other : ENTRELEC 20635116 BAM 2:2PLASTIC GRAY COLOUR, V2 SCREW DOWN
29300000TL | TL NEWNEW | 58002745 | MATERIAL:MARKER CARD,WHITE | POLYAMIDE 6, 6.5 MM X 10 MM, | Electric-Other : &quot;SHEET FOR TERMINALS MARKED 11-20 X 10 HORIZONTAL PLASTIC, - (JUNCTION BOXES/ANALYSERS)&quot;
29300000TL | TL NEWNEW | 58002746 | MATERIAL:MARKER CARD,WHITE | POLYAMIDE 6, 6.5 MM X 10 MM, | Electric-Other : &quot;SHEET FOR TERMINALS MARKED 21-30 X 10 HORIZONTAL PLASTIC, - (JUNCTION BOXES/ANALYSERS)&quot;
29300000TL | TL NEWNEW | 58002748 | VALVE: SOLENOID G 1/8 IN PIPE | 3.2 MM ORIFICE, 24VDC/48VAC | Valve - On/Off, solenoid, actuated :ZINC ALLOY BODY, 3-WAY, 2-POSITION, 8 BAR, G1/8 IN, NC, 24VDC, IP65 ENCLOSURE, ASSY, 110-CAI-102/20 - (JUNCTION BOXES/ANALYSERS)
29300000TL | TL NEWNEW | 58002749 | VALVE: SOLENOID G 1/8 IN PIPE | 5/64 IN ORIFICE,24VDC,STL BODY | Process Control System :&quot;3-WAY, 800 PSI, NC,2 4VDC, 110-CAI-101/201 - (JUNCTION BOXES/ANALYSERS)&quot;
29300000TL | TL NEWNEW | 58002750 | FLOWMETER:ROTAMETER LIQUID | SERVICE,65MM SCALE/ 1/8 IN NPT | Flow Measuring Instruments : 0-0.5 LPM RANGE,GLASS, PO4/6 - 022 - 05C AALBORG, 110-CAI-101/102 , 110-CAI-201 , 110-CAI-202 -(JUNCTION BOXES/ANALYSERS)
29300000TL | TL NEWNEW | 58002752 | ISOLATOR:SIGNAL | JUNCTION BOXES/ANALYSERS | Electric-Other : ECT/4-20MA/4-20MA/24DC(DIN), PLASTIC, 110-CAI-102 , 110-CAI-101/201 , 110-CAI-202
29300000TL | TL NEWNEW | 58002753 | FUSE:TIME DELAY,2A,250VAC, 35A | IR,CLIP ON,GLASS,5 MM X 20 MM | Electric Components - Circuit Protection:&quot;110-CAI-101/201 S506-2A-(JUNCTION BOXES/ANALYSERS)&quot;
29300000TL | TL NEWNEW | 58002755 | GAUGE:PRESSURE 0-2.5 BAR RANGE | 63MM DIAL,1/4 IN,STL CASE | Pressure measuring and control Instruments : &quot;316L SS TUBE, SS, BOTTOM, STEM MOUNT, NON FILLED,110-CAI-101/102 , 110-CAI-201 , 110-CAI-202, MODEL 232.50, (JUNCTION BOXES/ANALYSERS)&quot;
29300000TL | TL NEWNEW | 58002756 | SWITCH:AUTO TRANSFER,120V,20A | 1PH, 60HZ, RACK MOUNT | Electric-Other : SWITCH:AUTO TRANSFER,120V,20A,1PH,60HZ,RACK MOUNT, NEMA L5-20P INPUT CONNECTION, TEN (10) NEMA 5-20R OUTPUT CONNECTIONS, 8 FT CORD,110-CAI-202 , (JUNCTION BOXES/ANALYSERS)
29300000TL | TL NEWNEW | 58002757 | BREAKER:MOTOR CIRCUIT AC-250 V | DOUBLE POLE, 6A, 400AIC | Electric Components - Conduit / Fitting :KLIPPON, PLASTIC, 110-CAI-102/202 - (JUNCTION BOXES/ANALYSERS)
29300000TL | TL NEWNEW | 58002765 | GASKET: FLANGE NON-SPIRAL | 3 IN PIPE,150 LB RF,PTFE, | Gaskets : ASME B16.21,89 MM ID,137 MM OD,1.5MM THK, DCAC VESSEL, 110-VC-111/211
29300000TL | TL NEWNEW | 58002768 | SPRING | VALVE, 1/4 IN X 3/4 IN | Valve - Parts & Accessories :PROPRIETARY
29300000TL | TL NEWNEW | 58002769 | SPRING: VALVE 1/4 IN X 3/4 IN | ASTM A313-316 SS/316L SS | Valve - Parts & Accessories :PROPRIETARY
29300000TL | TL NEWNEW | 58002770 | GASKET:CAP,34MM ID,41MM OD X | 0.794MM THK, GARLOCK ST70 | Gaskets : CIRCULAR
29300000TL | TL NEWNEW | 58002771 | BALL: VALVE 1/4 IN DIA,3/4 IN | 316 SS | Valve - Parts & Accessories :
29300000TL | TL NEWNEW | 58002817 | CLEANER:FLOOR POLISHING,LIQUID | CAT. & JAN. EQUIP & CONSUM | Janitorial Equipment & Supplies :4 L BOTTLE
29300000TL | TL NEWNEW | 58002819 | SCRUBBER:FLOOR BURNISHER,16 IN | CAT. & JAN. EQUIP & CONSUM | Janitorial Equipment & Supplies :&quot;INDUSTRIAL ELECTRIC ROTATING, 550 RPM, C/W DRIVERS FOR SCRUBBING & BURNISHING, 115V 60HZ ELECTRICAL REQUIREMENT, US STYLE TYPE PLUG, ON FLOOR OF 16L FLOOR SCRUBBER/BURNISHER, INDUSTRIAL ELECTRIC ROTA&quot;
29300000TL | TL NEWNEW | 58002823 | VALVE: NEEDLE 1/2 IN, 6000 LB | FEMALE SW X FNPT, 0.21 IN | Valve-Other : ORIFICE, SS BODY, METAL SEAT, T-HANDLE HAND OPERATED,240 DEG C,PTFE, B16.11, BS EN 10088 1.4404, OXYGEN CLEANED
29300000TL | TL NEWNEW | 58002824 | VALVE: NEEDLE 1 IN, 6000 LB | FEMALE SW, 0.21 IN ORIFICE | Valve-Other : SS BODY, METAL SEAT, T-HANDLE HAND OPERATED, 240 DEG C, PTFE, BS EN 10088 1.4404, OXYGEN CLEANED
29300000TL | TL NEWNEW | 58002826 | VALVE: NEEDLE 1/2 IN, 6000 LB | FNPT, 0.21 IN ORIFICE, MONEL | Valve-Other : BODY, METAL SEAT, T-HANDLE HAND OPERATED,240 DEG C,PTFE, UNS N04400, CROSS REF DWG: 17881-1 & 17881-1BOM, 17889-1 & 17889-1BOM, OXYGEN CLEANED, UNS N04400
29300000TL | TL NEWNEW | 58002827 | MANIFOLD: NEEDLE 2-VALVE | 6000 LB, 1/2 IN,FNPT INLET | Valve-Other : 1/2 IN,FNPT OUTLET, METAL STEM, PTFE STEM SEAL/PACKING, SS BODY, 204 DEG C, GAUGE, WITH MOUNTING BRACKETS& BOLTS, BS EN 10088 1.4404. OXYGEN CLEANED
29300000TL | TL NEWNEW | 58002828 | MANIFOLD: NEEDLE 2-VALVE | 6000 PSIG,1/2 IN,FNPT INLET | Valve-Other : 1/2 IN,FNPT INLET,1/2 IN,FNPT OUTLET,PTFE STEM,GRAFOIL STEM SEAL/PACKING,SS BODY,204 DEG C, GAUGE, WITH MOUNTING BRACKETS & BOLTS, EN 10088 1.4404
29300000TL | TL NEWNEW | 58002829 | MANIFOLD: NEEDLE 2-VALVE | 6000 PSIG,1/2 IN,FNPT INLET | Valve-Other : 1/2 IN,FNPT OUTLET,METAL STEM,PTFE STEM SEAL/PACKING,SS BODY,204 DEG C, GAUGE, WITH MOUNTING BRACKETS & BOLTS, BS EN 10088 1.4404
29300000TL | TL NEWNEW | 58002830 | MANIFOLD: NEEDLE 2-VALVE | 6000 LB,1/2 IN,FNPT INLET | Valve-Other : 1/2 IN, MNPT OUTLET, METAL STEM, PTFE STEM SEAL/PACKING,SS BODY,204 DEG C, GAUGE, WITH MOUNTING BRACKETS & BOLTS, BS EN 10088 1.4404, OXYGEN CLEANED
29300000TL | TL NEWNEW | 58002831 | MANIFOLD: NEEDLE 2-VALVE | 6000 PSIG,1/2 IN,FNPT INLET | Valve-Other : 1/2 IN,FNPT INLET,1/2 IN,MNPT OUTLET,METAL STEM,GRAFOIL STEM SEAL/PACKING,SS BODY,204 DEG C, GAUGE, WITH MOUNTING BRACKETS AND BOLTS, BS EN 10088 1.4404
29300000TL | TL NEWNEW | 58002833 | VALVE: SOLENOID | 1/4 IN NPT 24VDC 5/2 | OPERATION. REF: 58012928
29300000TL | TL NEWNEW | 58002834 | ASSEMBLY:EXTENDED HEADWORK | DN25,VARIOUS, GLOBE VALVES | Valve - Globe : VALVE SEAL, DISC, GASKET, HEADPIECE, BOLTS, ELONG TUBE, STEM,GLAND PACKING&NUT, HANDWHEEL, SPRING
29300000TL | TL NEWNEW | 58002835 | DISC:VALVE GLOBE, DN25, 50 BAR | 725 PSI, BRONZE | Valve - Parts & Accessories :
29300000TL | TL NEWNEW | 58002837 | ASSEMBLY:EXTENDED HEADWORK | DN40,VARIOUS, GLOBE VALVES | Valve - Globe : VALVE SEAL, DISC, GASKET, HEADPIECE, BOLTS, ELONG TUBE, STEM, GLAND PACKING&NUT, HANDWHEEL, SPRING
29300000TL | TL NEWNEW | 58002842 | ASSEMBLY:EXTENDED HEADWORK | DN15, VARIOUS, GLOBE VALVES | Valve - Globe : VALVE SEAL, DISC, GASKET, HEADPIECE, BOLTS, ELONG TUBE, STEM, GLAND PACKING & NUT, HANDWHEEL, SPRING
29300000TL | TL NEWNEW | 58002843 | DISC:VALVE GLOBE, DN15, 50 BAR | 725 PSI, BRONZE | Valve - Parts & Accessories :
29300000TL | TL NEWNEW | 58002846 | ASSEMBLY: SHORT HEADWORK OXY | DN15, BRONZE, GLOBE VALVES | Valve - Globe : OXYGEN SERVICE
29300000TL | TL NEWNEW | 58002848 | ASSEMBLY:EXTENDED HEADWORK | DN25, VARIOUS, GLOBE VALVES | Valve - Globe : &quot;COLD BOX VALVE SEAL , DISC , GASKET, HEADPIECE, BOLTS, ELONG TUBE, STEM, GLAND PACKING & NUT, HANDWHEEL, SPRING&quot;
29300000TL | TL NEWNEW | 58002849 | ASSEMBLY:EXTENDED HEADWORK | DN50,VARIOUS, GLOBE VALVES | Valve - Globe : VALVE SEAL, DISC, GASKET, HEADPIECE, BOLTS, ELONG TUBE, STEM, GLAND PACKING & NUT, HANDWHEEL, SPRING
29300000TL | TL NEWNEW | 58002851 | ASSEMBLY:SHORT HEADWORK,DN20 | BRONZE, GLOBE VALVES | Valve - Globe :
29300000TL | TL NEWNEW | 58002855 | TRANSMITTER: TEMPERATURE | MILLIVOLTS INPUT, 4 -20 MA DC | Instruments - Other & Parts : OUTPUT, 9 - 32 V DC SUPPLY, 82 MM X 36 MM X 104 MM, 174G, COMPOSITE
29300000TL | TL NEWNEW | 58002856 | O-RING:COVER,90MM ID BUNA-N | AS568,TEMPERATURE TRANSMITTERS | *OBS*GS&P-O-Rings : &quot;PACK OF 12 O-RING SIZED PER THE SAE AS568. SIZE IS AS568-14&quot;
29300000TL | TL NEWNEW | 58002857 | BOARD: PRINTED CIRCUIT | TEMPERATURE TRANSMITTERS | Computer Hardware - Peripherals : ELECTRONIC, COMPOSITE
29300000TL | TL NEWNEW | 58002859 | BOARD: PRINTED CIRCUIT | TEMPERATURE TRANSMITTERS | Computer Hardware - Peripherals : ELECTRONIC, COMPOSITE
29300000TL | TL NEWNEW | 58002862 | O-RING:PROCESS,30 MM ID, PTFE | TEMPERATURE TRANSMITTERS | *OBS*GS&P-O-Rings : &quot;AS568-146, PACK OF 12 O-RING SIZED PER THE SAE AS568. SIZE IS AS568-146&quot;
29300000TL | TL NEWNEW | 58002863 | TRANSMITTER:PRESSURE 0-2.1 BAR | INPUT,4-20 MA DC OUTPUT | Instruments - Other & Parts : 10.5-36 V DC SUPPLY, 1/2 IN -14 NPT FEMALE, COMPLETE GAGE (TEMPERATURE TRANSMITTERS)
29300000TL | TL NEWNEW | 58002865 | TRANSMITTER: PRESSURE 0-55.2 | BAR INPUT, 4-20 MA DC OUTPUT | Instruments - Other & Parts : 10.5- 36 V DC SUPPLY, 1/2 IN -14 NPT FEMALE, COMPLETE GAGE (TEMPERATURE TRANSMITTERS)
29300000TL | TL NEWNEW | 58002866 | TRANSMITTER: PRESSURE 0-275.8 | BAR INPUT, 4-20 MA DC OUTPUT | Instruments - Other & Parts : 10.5- 36 V DC SUPPLY, 1/2 IN -14 NPT FEMALE, COMPLETE GAGE (TEMPERATURE TRANSMITTERS)TAG:173-PT-0115/1115/2115 Certification Required
29300000TL | TL NEWNEW | 58002867 | TRANSMITTER:PRESSURE -1000 TO | 1000 IN H20 INPUT , 4-20 MA DC | Instruments - Other & Parts : OUTPUT, 9-30V DC SUPPLY, 1/4 IN -18 NPT, VARIOUS (TEMPERATURE TRANSMITTERS)
29300000TL | TL NEWNEW | 58002869 | TRANSMITTER: PRESSURE -1000 TO | 1000 IN WC INPUT, 4-20 MA DC | Pressure measuring and control Instruments : OUTPUT, 9-30V DC SUPPLY, 1/4 IN -18 NPT, COMPLETE (TEMPERATURE TRANSMITTERS)
29300000TL | TL NEWNEW | 58002870 | TRANSMITTER: PRESSURE -2000 TO | 2000 PSI INPUT, 4-20 MA OUTPUT | Pressure measuring and control Instruments : Complete in H2O3051CD5A02A1AH2Q4
29300000TL | TL NEWNEW | 58002877 | RELAY:SUPERVISION, 24 V - 6 A | 11-8NO, 11-9NC, TWO FREE | Electric Components - Motor / Generator :VOLTAGE CONTACT CONTACT, SPDT, 24 V AC COIL, 2,5 MM2 TERMINAL, OCTAL SOCKET REAR SIDE CONTROL BOARD MOUNT, IP 54 ENCLOSURE, MINICASII, EGTL1-FLY-MEC-DD-770012, 177-PC-002A/B, 177-PC-003 (SUBMERSIBLE GRINDER PUMP)
29300000TL | TL NEWNEW | 58002878 | CONNECTOR: ELECTRICAL TERMINAL | CLAMP,8 AWG COND,COPPER SCREW | Electric-Other : COPPER CONNECTOR, POLIAMMIDE TERMINATION, IEC 6/3 KV INSUL, BEIGE, EGTL1-FLY-MEC-DD-770008, 177-PC-002B, 177-PC-003A/B, (SUBMERSIBLE GRINDER PUMP)
29300000TL | TL NEWNEW | 58002879 | CONNECTOR: ELECTRICAL TERMINAL | CLAMP,10 AWG COND,COPPER SCREW | Electric-Other : COPPER CONNECTOR, POLIAMMIDE TERMINATION, IEC 6/3 KV INSUL, BEIGE, EGTL1-FLY-MEC-DD-770008, 177-PC-002B, 177-PC-003A/B, (SUBMERSIBLE GRINDER PUMP)
29300000TL | TL NEWNEW | 58002880 | CONNECTOR: ELECTRICAL TERMINAL | CLAMP,14 AWG COND,COPPER SCREW | Electric-Other : COPPER CONNECTOR, POLIAMMIDE TERMINATION, IEC 6/3 KV INSUL, BEIGE, EGTL1-FLY-MEC-DD-770008, 177-PC-002B, 177-PC-003A/B, (SUBMERSIBLE GRINDER PUMP)
29300000TL | TL NEWNEW | 58002881 | BAR:GROUND 500 MM X 30 MM X | 4 MM, COPPER | Electric-Other : EGTL1-FLY-MEC-DD-770008, 177-PC-002A/B, 177-PC-003A/B, (SUBMERSIBLE GRINDER PUMP)
29300000TL | TL NEWNEW | 58002883 | CONTROL: PHOTOELECTRIC 120VAC | OBSTRUCTION LIGHTING | Programmable Logic Controllers : LOCKING TYPE ,PHOTOELECTRIC CONTROL SCAN, 35 FT-CANDLES TURN-ON; 58 FT-CANDLES TURN-OFF RANGE
29300000TL | TL NEWNEW | 58002884 | GUARD:SPLASH, 3/4 IN NPT | PLASTIC, GAS MONITOR | Fire and Gas Control Systems : 110-AIT-1531, 110-AIT-1532, 110-AIT-1533, 110-AIT-1534, 110-AIT-1535, 110-AIT-1536, 110-AIT-2400. PART NUMBER 4509315 REPLACED WITH PART NUMBER 6812510
29300000TL | TL NEWNEW | 58002885 | ADAPTER:CALIBRATION,3/4 IN NPT | PLASTIC, GAS MONITOR | Fire and Gas Control Systems : 110-AIT-1531, 110-AIT-1532, 110-AIT-1533, 110-AIT-1534, 110-AIT-1535, 110-AIT-1536, 110-AIT-2400
29300000TL | TL NEWNEW | 58002886 | COVER:OUTER 39CM X 38CM X 24CM | UV RESISTANT ACRYLIC | Electric Components - Conduit / Fitting :2.53KG PERSPEX (OBSTRUCTION LIGHTING)
29300000TL | TL NEWNEW | 58002888 | GASKET:222 MM X 168 MM X 3 MM | LOX TANK | Gaskets : PERMANITE SIGMA 511, FLAT - ROUND,
29300000TL | TL NEWNEW | 58002890 | GASKET SET:SAFETY VALVE,6 IN | TEFLON, 4 PIECE, LOX TANK | Gaskets : 9390 06 ALTA
29300000TL | TL NEWNEW | 58002891 | KIT:PIC CONTROLLED VALVE 6 IN | LOX TANK | Valve - Control : CONTAINS 1 IN X 6 IN CRYO SEAT S/A IN SS WITH PTFE INSERT,1 IN X 10 IN W/S SHAFT SEAL MN C IN PTFE,(2) 6 IN W/S IN GRAPHITE BODY SEAL,1 IN X 6 IN W/S INC X-750 INSERT SPRING
29300000TL | TL NEWNEW | 58002892 | GASKET:279MM X 168MM X 3MM | LOX TANK | Gaskets : PERMANITE SIGMA 511, RND FLAT, DRILLED 8 HOLES Ø22 ON Ø241.3
29300000TL | TL NEWNEW | 58002893 | GASKET:343 MM X 219 MM X 3 MM | LOX TANK | Gaskets : PERMANITE SIGMA 511,FLAT - ROUND, DRILLED 8 HOLES Ø22 ON Ø298.4
29300000TL | TL NEWNEW | 58002894 | GASKET:343 MM X 219 MM X 3 MM | LOX TANK | Gaskets : PERMANITE SIGMA 511,FLAT - ROUND, DRILLED 8 HOLES Ø22 ON Ø298.4
29300000TL | TL NEWNEW | 58002895 | GASKET:279MM X 168MM X 3MM | LOX TANK | Gaskets : PERMANITE SIGMA 511,FLAT - ROUND, DRILLED 8 HOLES Ø22 ON Ø241.3
29300000TL | TL NEWNEW | 58002896 | GASKET:222MM X 168MM X 3MM | LOX TANK | Gaskets : PERMANITE SIGMA 511,FLAT - ROUND
29300000TL | TL NEWNEW | 58002897 | GASKET:222MM X 168MM X 3MM | LOX TANK | Gaskets : PERMANITE SIGMA 511,FLAT - ROUND
29300000TL | TL NEWNEW | 58002898 | GASKET:279MM X 220 MM X 3MM | LOX TANK | Gaskets : PERMANITE SIGMA 511,FLAT - ROUND,
29300000TL | TL NEWNEW | 58002899 | GASKET:1140MM X 1016MM X 3MM | LOX TANK | Gaskets : PERMANITE SIGMA 511,FLAT - ROUND, DRILLED 32 HOLES Ø18 ON Ø1080
29300000TL | TL NEWNEW | 58002900 | GASKET:1140MM X 1016MM X 3MM | LOX TANK | Gaskets : PERMANITE SIGMA 511,FLAT - ROUND, DRILLED 32 HOLES Ø18 ON Ø1080
29300000TL | TL NEWNEW | 58002901 | GASKET:1140MM X 1016MM X 3MM | LOX TANK | Gaskets : PERMANITE SIGMA 511,FLAT - ROUND, DRILLED 32 HOLES Ø18 ON Ø1080
29300000TL | TL NEWNEW | 58002902 | GASKET:882MM X 850MM X 3MM | LOX TANK | Gaskets : PERMANITE SIGMA 511,FLAT - ROUND
29300000TL | TL NEWNEW | 58002904 | GASKET:280MM X 168MM X 3MM | LOX TANK | Gaskets : PERMANITE SIGMA 511,FLAT - ROUND, DRILLED 8 HOLES Ø22 ON Ø241.3
29300000TL | TL NEWNEW | 58002905 | GASKET:280MM X 168MM X 3MM | LOX TANK | Gaskets : PERMANITE SIGMA 511,FLAT - ROUND, DRILLED 8 HOLES Ø22 ON Ø241.3
29300000TL | TL NEWNEW | 58002906 | GASKET:280MM X 168MM X 3MM | LOX TANK | Gaskets : PERMANITE SIGMA 511,FLAT - ROUND
29300000TL | TL NEWNEW | 58002907 | GASKET:280MM X 16 MM X 3MM | LOX TANK | Gaskets : PERMANITE SIGMA,FLAT - ROUND, DRILLED 8 HOLES Ø22 ON Ø241.3
29300000TL | TL NEWNEW | 58002908 | KIT:TEFLON,6 IN VALVE | LOX TANK | Valve - Parts & Accessories :CONTAINS 1 SEAT PLASTOMETER, 8 SCREWS M6-12 CONICAL END, 8 SCREWS M6-12 FLAT END, KIT A, AMRI DN
29300000TL | TL NEWNEW | 58002909 | KIT:TEFLON,6 IN VALVE | LOX TANK | Valve - Parts & Accessories :CONTAINS 1 SEAT PLASTOMETER, 8 SCREWS M6-12 CONICAL END, 8 SCREWS M6-12 FLAT END, KIT A, AMRI DN
29300000TL | TL NEWNEW | 58002910 | KIT:TEFLON,6 IN VALVE | LOX TANK | Valve - Parts & Accessories :CONTAINS 1 SEAT PLASTOMETER, 8 SCREWS M6-12 CONICAL END, 8 SCREWS M6-12 FLAT END, KIT A, AMRI DN
29300000TL | TL NEWNEW | 58002911 | KIT:TEFLON,6 IN VALVE | LOX TANK | Valve - Parts & Accessories :CONTAINS 1 SEAT PLASTOMETER, 8 SCREWS M6-12 CONICAL END, 8 SCREWS M6-12 FLAT END, KIT A, AMRI DN
29300000TL | TL NEWNEW | 58002912 | GASKET SET:EMERGENCY VENT | 20 IN,TEFLON,2 PIECE, LOX TANK | Gaskets : 4210A-20-SGK, 4210A-20-21200F
29300000TL | TL NEWNEW | 58002914 | GASKET SET:SAFETY VALVE,6 IN | TEFLON,2 PIECE, LOX TANK | Gaskets :
29300000TL | TL NEWNEW | 58002917 | SET:PIC CONTROLLED VALVE 6 IN | LOX TANK | Valve - Control : &quot;RKQ57 QP4, K818L CONTAININ - 2 QP4 BEARING DRIVE ARM IN STAINLESS STEEL WITH ACETYL LINING - 1 QP4 DIAPHRAGM IN BUNA-N - 2 QP4 THRUST BEARING IN NYLON - 2 QP4 BEARING CLEVIS IN STAI&quot;
29300000TL | TL NEWNEW | 58002918 | SET:PIC CONTROLLED VALVE 6 IN | LOX TANK | Valve - Control : &quot;ND8, 21 4, K818L CONTAININ - 1 VALVE/RELAIS PILOTE IN STAINLESS STEEL - 2 GASKETS IN NITRILE - 1 GASKET ORNEMENT IN NITRILE&quot;
29300000TL | TL NEWNEW | 58002920 | KIT:PACKING AND GASKET | FOR 15 GATE VALVE | Gaskets : CONTAINS 316 SS PTFE GASKET PACKING, WACNGA080SWCA01, V07476A V07476B VX10365X VX12707 VX12708 VX20365 VX22707 VX22708 V10285 V10286 V10289 V10290 V10293 V10294 V20285 V20286 V20289 V20290 V2 (MANUAL VALVES)
29300000TL | TL NEWNEW | 58002931 | KIT:PACKING AND GASKET | FOR 20 GATE VALVE | Gaskets : CONTAINS 316 SS PTFE GASKET PACKING, WSCNGA080SFCA01, VX04109 V11335 VX11316 VX14086 VX14108 VX14109 VX21316 VX24086 VX24108 VX24109 V21335 VX04086, (MANUAL VALVES)
29300000TL | TL NEWNEW | 58002934 | KIT:PACKING AND GASKET | FOR 20 GLOBE VALVE | Gaskets : CONTAINS 316 SS GRAPHITE GASKET PACKING, WSCNGL080SFCA01, V06441B V06442A V06442B V06446A V06446B V06447A V06447B V07441 V07442 V07446 V07447 V14009 V14073 V14079 V14105 V14107 V24009 V24073, (MANUAL VALVES)
29300000TL | TL NEWNEW | 58002940 | KIT:PACKING AND GASKET | FOR 200 GATE VALVE | Gaskets : CONTAINS 316 SS PTFE GASKET PACKING, WASCGA030B4CA01, (MANUAL VALVES)
29300000TL | TL NEWNEW | 58002954 | KIT:PACKING AND GASKET | FOR 15 GATE VALVE | Gaskets : CONTAINS 316 SS GRAPHITE GASKET PACKING, WHCNGA080SFCA01, VX11124B VX11125A VX11125B VX11126A VX11126B VX11161 VX21124A VX21124B VX21125A VX21125B VX21126A VX21126B VX21161, (MANUAL VALVES)
29300000TL | TL NEWNEW | 58002955 | KIT:PACKING AND GASKET | FOR 15 GLOBE VALVE | Gaskets : CONTAINS 316 SS GRAPHITE GASKET PACKING, WHCNGL080SFCA01, V11122B V21122A V21122B V21132A V21132B V21133A V21133B V21136A V21136B, (MANUAL VALVES)
29300000TL | TL NEWNEW | 58002956 | KIT:PACKING AND GASKET | FOR 15 GLOBE VALVE | Gaskets : CONTAINS 316 SS GRAPHITE GASKET PACKING, WHCNGL080SFCA01, V11132B V11133A V11133B V11136A V11136B, (MANUAL VALVES)
29300000TL | TL NEWNEW | 58002964 | KIT:PACKING AND GASKET | FOR 20 GATE VALVE | Gaskets : CONTAINS 316 SS GRAPHITE GASKET PACKING, WSCNGA080SWCA01, V11328 V21328 V21322 VX13561 VX23561, (MANUAL VALVES)
29300000TL | TL NEWNEW | 58002968 | KIT:PACKING AND GASKET | FOR 20 GLOBE VALVE | Gaskets : CONTAINS 316 SS GRAPHITE GASKET PACKING, WSCNGL080SFCA01, V11315 V11318 V14162 V14165 V21307 V21315 V21318 V24162 V24165, (MANUAL VALVES)
29300000TL | TL NEWNEW | 58002969 | KIT:PACKING AND GASKET | FOR 20 GLOBE VALVE | Gaskets : CONTAINS 316 SS GRAPHITE GASKET PACKING, WSCNGL080SWCA01, V11310 V21303, (MANUAL VALVES)
29300000TL | TL NEWNEW | 58002970 | KIT:PACKING AND GASKET | FOR 20 GLOBE VALVE | Gaskets : CONTAINS 316 SS GRAPHITE GASKET PACKING, WSCNGL080SWCA01, (MANUAL VALVES)
29300000TL | TL NEWNEW | 58002996 | KIT:PACKING AND GASKET | FOR 20 GLOBE VALVE | Gaskets : CONTAINS 316 SS GRAPHITE GASKET PACKING, WHCNGL080SFCA01, V20812, (MANUAL VALVES)
29300000TL | TL NEWNEW | 58002997 | KIT:PACKING AND GASKET | FOR 15 GATE VALVE | Gaskets : CONTAINS 316 SS GRAPHITE GASKET PACKING, WSCNGA080SFCA01, VX13513 VX23512 VX23513, (MANUAL VALVES)
29300000TL | TL NEWNEW | 58003020 | KIT:PACKING AND GASKET | FOR 200 GATE VALVE | Gaskets : CONTAINS 316 SS PTFE GASKET PACKING, ZSSNGA030B4ZZ01, (MANUAL VALVES)
29300000TL | TL NEWNEW | 58003052 | COIL: ELECTRICAL CLOSE,24VDC | 1.4W, CONTROL SYSTEM | Valve - Parts & Accessories :REPLACEMENT, COMPOSITE, RCS, 2oo2D solinoid system, (323406 IS A SOLENOID VALVE) WE ARE QUOTING REPLACEMENT COIL 238714-902-D
29300000TL | TL NEWNEW | 58003054 | VALVE: SPOOL 1/4 IN NPT PIPE | 1/4 IN ORIFICE,5/2,THD | Valve - On/Off, solenoid, actuated :&quot;MANUAL (REQUIRES EXTERNAL AIR SUPPLY) OPERATED, 3-150 PSIG, MANIFOLD MOUNT, AIR SERVICE, ALUM BODY, TYPE: BYPASS DESIGN RATING: 40-150 PSI FOR PILOT, (CONTROL SYSTEM)&quot;
29300000TL | TL NEWNEW | 58003059 | KIT:PNEUMATIC ACTUATOR | FOR GP-085S-535A/C7 | Valve-Regulators : GP RANGE QUARTER TURN PNEUMATIC ACTUATOR, CONTAINS BODY FIBER SEAL, (BALL VALVES AND ACTUATORS)
29300000TL | TL NEWNEW | 58003060 | KIT:PNEUMATIC ACTUATOR | FOR GP-085S-335A/C2 | Valve-Regulators : GP RANGE QUARTER TURN PNEUMATIC ACTUATOR, CONTAINS BODY FIBER SEAL, (BALL VALVES AND ACTUATORS)
29300000TL | TL NEWNEW | 58003062 | CONTROL:SPEED, BRASS | BALL VALVES AND ACTUATORS | Flow Measuring Instruments : ELECTRONIC, 145-XXV-0002, 145-XXV-0005, 145-XXV-0013, 145-XXV-0015, CROSS REF DWG EGTL1-LWI-INS-DD-453210, EGTL1-LWI-INS-DD-453211,
29300000TL | TL NEWNEW | 58003063 | VALVE: SOLENOID 1/2 IN PIPE | 5/8 IN ORIFICE, 1.4W, 316 SS | Valve - On/Off, solenoid, actuated :BODY, 3-WAY, 15 LB MIN-150 LB MAX, NPT, NC, LOW POWER 24VDC 1.4W, NEMA 4, 4X, 6, 7 & 9 145-XXV-0002, 145-XXV-0005, 145-XXV-0013, 145-XXV-0015 (BALL VALVES AND ACTUATORS), REBUILD KIT NO. 318399-V, 15-150 H20 PSI, SERIAL
29300000TL | TL NEWNEW | 58003066 | GASKET: RING JOINT | 30 IN PIPE,SPECIAL,API R103 | Gaskets : F304 SS,ASME SA182M,CIRCULAR/OCTAGONAL, NOZZLE M15, REACTORS
29300000TL | TL NEWNEW | 58003067 | GASKET: RING JOINT | :5 IN PIPE,900 LB,API R41 | Gaskets : 317L/F304 SS,ASME SA182M,OCTAGONAL, NOZZLES N7/12, REACTORS
29300000TL | TL NEWNEW | 58003068 | GASKET: RING JOINT | 6 IN PIPE,900 LB,API R45 | Gaskets : F304 SS,ASME SA182M,CIRCULAR/OCTAGONAL, NOZZLE N2, REACTORS
29300000TL | TL NEWNEW | 58003070 | GASKET: RING JOINT | 6 IN PIPE,600 LB,API R45 | Gaskets : RTJ OCTAGONAL ASME B16.20 R45, 317L SS, CLASS 600 LB ASME SA182M.
29300000TL | TL NEWNEW | 58003071 | STUD BOLT:NOZZLE,3IN DIA | 660 MM LG, 8 UN, 640 MM THD LG | *OBS*Fastener-Stud B : CS, SA193, GR B16, M15 (REACTORS) Suggested Manufacturer : AALL AMERICAN Fasteners/ATB
29300000TL | TL NEWNEW | 58003073 | WASHER:FLAT,3 IN NOM,79.6MM ID | 139.7 MM OD,7.1 MM THK,CS | *OBS*Fastener-BottWa : CS,GR HARDENED, PLAIN, NOZZLE M15, (REACTORS): Suggested Manufacturer : AALL AMERICAN Fasteners/ATB
29300000TL | TL NEWNEW | 58003074 | STUD BOLT:NOZZLE | 1-1/4 IN DIA,230MM LG | *OBS*Fastener-Stud B : 8 UN,230MM THD LG,CS,SA193,GR B16, N7-N12, REACTORS
29300000TL | TL NEWNEW | 58003075 | NUT:NOZZLE | 1-1/4 IN DIA,8 UN,CS | *OBS*Fastener-Other : SA194M,GR 2H, N7-N12, REACTORS
29300000TL | TL NEWNEW | 58003076 | WASHER: FLAT 1-1/4 IN NOM,37MM | ID, 60MM MAX OD,HARDENED CS | *OBS*Fastener-BottWa : NOZZLE N7-N12 (FOR REACTORS)
29300000TL | TL NEWNEW | 58003077 | STUD:NOZZLE,1-1/8IN DIA,220MM | LG,8 UN,CS,ASME SA193M,GR B16 | *OBS*Fastener-Stud B : BOLTS, NOZZLE N2 (FOR REACTORS)
29300000TL | TL NEWNEW | 58003078 | NUT:NOZZLE | 1-1/8 IN DIA,8 UN,CS | *OBS*Fastener-Other : SA194,GR 2H,N2,REACTORS
29300000TL | TL NEWNEW | 58003079 | WASHER: FLAT | 1-1/8 IN NOM,32MM ID | *OBS*Fastener-BottWa : 57MM OD,4MM THK,CS,ASTM F436,GR A, PLAIN, NOZZLE N2.
29300000TL | TL NEWNEW | 58003083 | STUD BOLT:NOZZLE | 1 IN DIA,206MM LG,8 UN | Fasteners / Hardware : 200MM THD LG,CS,SA193,GR B16, N2, REACTORS
29300000TL | TL NEWNEW | 58003084 | NUT:NOZZLE | 1 IN DIA,8 UN,CS | Fasteners / Hardware : SA194,GR 2H, N2, REACTORS
29300000TL | TL NEWNEW | 58003085 | WASHER: FLAT | 1 IN NOM,28MM ID,50MM OD | Fasteners / Hardware : FLAT WASHER, ASTM F436 TYPE I, 38-45 HRC, TRU-HARDENED, MECHANICALLY GALVANIZED ASTM B695 TYPE I, CLASS 55.4MM THK,CS,ASTM F436,GR A, PLAIN, NOZZLE N2, REACTORS
29300000TL | TL NEWNEW | 58003087 | GASKET: RING JOINT | 24 IN PIPE,600 LB,API R77 | Gaskets : &quot;SOFT IRON,OCTAGONAL,ASME, (EGTL1-SCC-VES-DD-500535) T0062-150VD007-D-04 (EGTL1-SCC-VES-DD-500536), TOWER&quot;
29300000TL | TL NEWNEW | 58003088 | STUD BOLT: ALL-THREAD | 1-7/8 IN DIA,430MM LG | *OBS*Fastener-Stud B : &quot;8 UN, SA193,GR B7, 2N U, SA194-2H, EGTL1-SCC-VES-DD-500536, 150-VD-007 TYPE: TOWER&quot;
29300000TL | TL NEWNEW | 58003090 | BOLT:HEX BOLT | M12 DIA,45MM LG | *OBS*Fastener-Other : HEX HD,304 SS, EGTL1-SCC-VES-DD-500538, 150-VD-007, N, TOWER
29300000TL | TL NEWNEW | 58003111 | FUSE:POWER | 70A,4800V,80 KA ASYM | Electric Components - Circuit Protection:50 KA SYM IR,CLIP,15.76 IN L X 3 IN DIA, 171-XP-001A/B/C, SUBMERGED PUMPS
29300000TL | TL NEWNEW | 58003112 | SHUNT:BACKSPIN 000-5000VAC | SUBMERGED PUMP | Switchgear - Medium Voltage :A095, 171-XP-001A/B/C
29300000TL | TL NEWNEW | 58003113 | BREAKER:CIRCUIT, GROUND FAULT | 480V,1 POLE, 3A, 10,000AIC | Electric Components - Circuit Protection:MG, 171-XP-001A/B/C, (SUBMERGED PUMP)
29300000TL | TL NEWNEW | 58003115 | TRANSFORMER: INSTRUMENT | 1540-5080:120V RATIO | Electric Components - Motor / Generator :1540-5080V PRIMARY,120V SECONDARY,INDOOR,POTENTIAL, NOT A CT, CONTROL, CPT, 1KVA, 171-XP-001A/B/C, (SUBMERGED PUMP)
29300000TL | TL NEWNEW | 58003116 | TRANSFORMER: INSTRUMENT | CURRENT,200:0.2A RATIO,A CT | Electric Components - Motor / Generator :200:0.2A,INDOOR, 3 PH, MODULE, 1.5 HOLES, 171-XP-001A/B/C, (SUBMERGED PUMP)
29300000TL | TL NEWNEW | 58003117 | TRANSFORMER: INSTRUMENT | 5400-1800:120V RATIO | Electric Components - Motor / Generator :5400-1800:120V RATIO,120VAC,INDOOR, POTENTIAL, NOT A CT, 5400/MULTI-TAP, ACA 32054, 171-XP-001A/B/C, (SUBMERGED PUMP)
29300000TL | TL NEWNEW | 58003118 | CONNECTOR: ELECTRICAL STUD | MECHANICAL,1/4 IN STUD DIA | *OBS*Matl Hand-Parts : 90 DEG,14 STR-2/0 STR COND,LUG,ALUM, 171-PX-001A/B/C, (SUBMERGED PUMP)
29300000TL | TL NEWNEW | 58003119 | CONNECTOR: ELECTRICAL STUD | MECHANICAL,3/8 IN STUD DIA | *OBS*Matl Hand-Parts : 350 MCM-6 AWG COND,LUG,ALUM, 171-XP-001A/B/, (SUBMERGED PUMP)
29300000TL | TL NEWNEW | 58003120 | FUSE:PT FUSE,5A,5000V,50KA IR | CLIP,5.6 IN L X 0.81 IN DIA | Electric Components - Circuit Protection:PT, 5E, 171-XP-001A/B/C, (SUBMERGED PUMP)
29300000TL | TL NEWNEW | 58003121 | CONTACTOR:VACUUM,5000V LINE | 120V COIL, 200A, 3 POLE | Electric Components - Motor / Generator :INDOOR ENCLOSURE, 171-XP-001A/B/C, (SUBMERGED PUMP)
29300000TL | TL NEWNEW | 58003122 | CONVERTER:GROUND FAULT | SUBMERGED PUMP | Electric Components - Motor / Generator :&quot;ACA 5207 D095, KELTRONICS, (REQUIRES CURRENT TRANSFORMER) 171-XP-001A/B/C&quot;
29300000TL | TL NEWNEW | 58003123 | TRANSFORMER:INSTRUMENT,CURRENT | 50:5A RATIO,A CT,50:5A,INDOOR | Electric-Other : WITH 2.5 IN WINDOW KELTRONICS, ACACT50/5 USE WITH D09, 171-XP-001A/B/C, (SUBMERGED PUMP)
29300000TL | TL NEWNEW | 58003127 | GASKET: PTFE, 1.5M X | 2M X 1.5MM THK SHEET | Gaskets : KLINGER TOPGRAPH 2000S/WIRE, (TITLE OF BOM 000006A, REV. 1)
29300000TL | TL NEWNEW | 58003133 | BAR: ROUND,1/2 IN DIA,10 IN LG | CU ALLOY,ASTM B187,C11000 | Raw Metals - All :7 OF 72 IN LG, BARS MAY BE USED, (WORKSHOP TOOLS & EQUIP)
29300000TL | TL NEWNEW | 58003134 | BAR: ROUND,3/4 IN DIA,10 IN LG | ALLOY,ASTM B187,C11000 | Raw Metals - All :7 OF 72 IN LG, BARS MAY BE USED, (WORKSHOP TOOLS & EQUIP)
29300000TL | TL NEWNEW | 58003135 | LAMP:INTRINSICALLY SAFE LED HD | 0.5W, 24 TO 250VAC, BLUE AND | Electric Components - Lighting : AND BLACK, AC2300/BB BULB, COMFORTABLE 3-POINT FITTING SYSTEM BASE, (WORKSHOP TOOLS & EQUIP)
29300000TL | TL NEWNEW | 58003136 | CORD: EXTENSION 3 COND,220V | 13A, 100 FT LG, UK PLUG | Electric-Other : AND RECEPTACLE CONNECTORS,1 (WORKSHOP TOOLS & EQUIP)
29300000TL | TL NEWNEW | 58003137 | CALIBRATOR:HANDHELD LOOP | 0 TO 24 MA RANGE,4 X 1.5 V | Instruments - Other & Parts : AA-SIZE ALKALINE BATTERIES POWER, (WORKSHOP TOOLS & EQUIP)
29300000TL | TL NEWNEW | 58003211 | CLAMP: PIPE REPAIR,3/4 IN PIPE | JANITOR, PAINTBUSHES, HARDWARE | Fittings - Pipe - Carbon Steel :MEDIUM PRESSURE, FOR SINGLE HOLES, 6 IN LG
29300000TL | TL NEWNEW | 58003214 | CLAMP: PIPE REPAIR,1.5 IN PIPE | JANITOR, PAINTBUSHES, HARDWARE | Fittings - Pipe - Carbon Steel :MEDIUM PRESSURE, FOR SINGLE HOLES, 6 IN LG
29300000TL | TL NEWNEW | 58003215 | CLAMP: PIPE REPAIR,2 IN PIPE | JANITOR, PAINTBUSHES, HARDWARE | Fittings - Pipe - Carbon Steel :MEDIUM PRESSURE, FOR SINGLE HOLES, 6 IN LG
29300000TL | TL NEWNEW | 58003216 | CLAMP: PIPE REPAIR,2.5 IN PIPE | JANITOR, PAINTBUSHES, HARDWARE | Fittings - Pipe - Carbon Steel :MEDIUM PRESSURE, FOR SINGLE HOLES, 6 IN LG
29300000TL | TL NEWNEW | 58003217 | CLAMP: PIPE REPAIR,3 IN PIPE | JANITOR, PAINTBUSHES, HARDWARE | Fittings - Pipe - Carbon Steel :MEDIUM PRESSURE, FOR SINGLE HOLES, 6 IN LG
29300000TL | TL NEWNEW | 58003221 | CLAMP: PIPE REPAIR,6 IN PIPE | JANITOR, PAINTBUSHES, HARDWARE | Fittings - Pipe - Carbon Steel :MEDIUM PRESSURE, FOR SINGLE HOLES, 6 IN LG
29300000TL | TL NEWNEW | 58003224 | CLAMP: PIPE REPAIR,12 IN PIPE | JANITOR, PAINTBUSHES, HARDWARE | Fittings - Pipe - Carbon Steel :MEDIUM PRESSURE, FOR SINGLE HOLES, 6 IN LG
29300000TL | TL NEWNEW | 58003233 | WHEEL: WIRE, RIGID FULL TWIST | 4 IN DIA, 5/8 IN-11 ARBOR | Fasteners / Hardware : 20000 RPM, 0.2 IN WIRE SIZE, CS (JANITOR, PAINTBUSHES, HARDWARE)
29300000TL | TL NEWNEW | 58003234 | CLAMP: HOSE/TUBING BAND,3/4 IN | TO 1-1/4 IN,1/2 IN WD,316 SS | Hoses & Parts :EXTRA STRENGTH, LOW PROFILE, HOSE CLAMP (JANITOR, PAINTBUSHES, HARDWARE)
29300000TL | TL NEWNEW | 58003235 | CLAMP:HOSE/TUBING BAND | 1-1/4 IN TO 1-3/4 IN,5/8 IN WD | *OBS*Hoses&Parts-Oth : 201 SS, EXTRA STRENGTH, LOW PROFILE, HOSE CLAMP (JANITOR, PAINTBUSHES, HARDWARE)
29300000TL | TL NEWNEW | 58003236 | CLAMP: HOSE/TUBING BAND,3/4 IN | TO 1 IN,5/8 IN WD,201 SS | *OBS*Hoses&Parts-Oth : LOW PROFILE, HOSE CLAMP (JANITOR, PAINTBUSHES, HARDWARE)
29300000TL | TL NEWNEW | 58003237 | CHAIN:LOAD RATED WELDED,1/2 IN | TRADE SIZE, 11300 LB LOAD | Material Handling - Lifting Equipment and Accessories : 20 FT LG,GR 70, WITH HOOKS, (JANITOR, PAINTBUSHES, HARDWARE)
29300000TL | TL NEWNEW | 58003246 | HOSE: WATER, 2-1/2 IN,50 FT LG | BRASS FITTING,NITRILE/PVC | *OBS*Hoses&Parts-Oth : TITLE OF BOM 000006A
29300000TL | TL NEWNEW | 58003253 | PRIMER: SURFACE PVC,PURPLE | 1/2 PT CAN (8 OZ) | *OBS*Corsn Mitigtn-P : FIRE SUPPRESSANT & SOLVENTS. All chemicals and other hazardous materials must be accompained by the following; a) Safety data Sheet, SDS, (not more than 5 years old); b) Certificate of Analysis /Quality , COA/Q, c) All containers mu
29300000TL | TL NEWNEW | 58003254 | CHALK:HEAVY DUTY MARKING | WHITE, 1 IN X 4 IN, | Office Supplies & Desk Accessories - Other:RAILROAD, (WELDING AND SOLDERING SUPPLIES)
29300000TL | TL NEWNEW | 58003256 | TAG:TEAR-OFF,INVENTORY,6.25 IN | X 3.125 IN,CARDSTOCK,MANILA | Office Supplies & Desk Accessories - Other:WITH BLACK PRINT, NUMBERED, (WELDING AND SOLDERING SUPPLIES)
29300000TL | TL NEWNEW | 58003257 | ADHESIVE: CLEAR SILICONE, | 3 OZ TUBE | Fasteners / Hardware : MCMASTER CARR 74955A66, (ADHESIVES AND SEALANTS)
29300000TL | TL NEWNEW | 58003273 | WOOL:STEEL,1 LB REEL,GR COARSE | JANITOR, PAINTBUSHES, HARDWARE | Janitorial Equipment & Supplies :RUSTLESS METAL WOOL 316 SS, COARSE, 1 LB REEL
29300000TL | TL NEWNEW | 58003274 | WOOL:STEEL,1 LB REEL,GR MEDIUM | JANITOR, PAINTBUSHES, HARDWARE | Janitorial Equipment & Supplies :RUSTLESS METAL WOOL 316 SS, MEDIUM, 1 LB REEL
29300000TL | TL NEWNEW | 58003275 | WOOL: STEEL,1 LB REEL,GR FINE | JANITOR, PAINTBUSHES, HARDWARE | Janitorial Equipment & Supplies :RUSTLESS METAL WOOL 316 SS, FINE, 1 LB REEL
29300000TL | TL NEWNEW | 58003283 | OIL:1 L CAN,HOODED | JANITOR, PAINTBUSHES, HARDWARE | Containers & Accessories - other containers & packaging tools : HOODED
29300000TL | TL NEWNEW | 58003303 | SCRAPER:OIL AND GREASE | JANITOR, PAINTBUSHES, HARDWARE | Fasteners / Hardware : SPATULAS, TO SCRAPE OIL AND GREASE OFF THE EQUIPMENT
29300000TL | TL NEWNEW | 58003308 | LUBRICATOR:CONSTANT LEVEL | 1/4 IN | *OBS*Machinery-Misc- : LUBRICATION SUPPLIES BM-000006
29300000TL | TL NEWNEW | 58003310 | GLOVES:SIDE SPLIT WELDING | SMALL,14 INLG COWHIDE,RUSSET | Safety-Personal : COMFORT-FIT, SMALL,14 IN LG COWHIDE,RUSSET, 6 PAIR PER PACKAGE, (WELDING AND SOLDERING SUPPLIES)
29300000TL | TL NEWNEW | 58003311 | MATERIAL:O-RING,BUNA-N | 10 MM (0.394 IN) WD | *OBS*GS&P-O-Rings : METRIC, CORD STOCK, (O RING & O RING CORD BM-00006)
29300000TL | TL NEWNEW | 58003312 | MATERIAL:O-RING,BUNA-N,3 MM WD | O RING & O RING CORD BM-00006 | Gaskets : METRIC, CORD STOCK
29300000TL | TL NEWNEW | 58003315 | MATERIAL:O-RING,BUNA-N,6 MM WD | O RING & O RING CORD BM-00006 | *OBS*GS&P-O-Rings : METRIC, CORD STOCK
29300000TL | TL NEWNEW | 58003326 | KIT:REPAIR | FOR METERING PUMP | Valve-Ball : CONTAINS (1) VALVE SEAT MN 12M HC,NO 1 MN 13M PTFE VALVE BALL,NO 1 MN 14M VALVE GASKETS,NO 2 MN 14A HC VALVE GASKETS,NO 1 VALVE BALL MN 13A PTFE,NO 1 VALVE SEAT MODEL 12A HC, 171-PX-040, CROSS REF DWG, INJECTION PUMPS.
29300000TL | TL NEWNEW | 58003327 | KIT:PULSATION DAMPNER PRECHARG | FOR METERING PUMP | Engines - Parts : CONTAINS FIXING RING,BLEED SCREW,PRESSURE GAUGE,HANDWHEEL,PRECHARGE CONNECTION WITH CAP,HOSE (600 BAR),BOTTLE CONNECTION, (INJECTION PUMPS)
29300000TL | TL NEWNEW | 58003346 | CABLE: COAXIAL, RG-62A/U | COPPER, BRAID SHIELD | Electric Components - Wire / Cable : 174-FE-0005, 174-FE-0008, (FLARE GAS & LIQ FLOW METER)
29300000TL | TL NEWNEW | 58003347 | KIT: SPARES | FOR CONTROL VALVE REPAIR | Valve-Butterfly : CONTAINS SEAT, SHAFT SEAL, BODY SEAL, INSERT SPRING, RKW 476AS COMPRISING ITEMS (5) SEAT, (8) SHAFT SEAL, (40) BODY SEAL, (77) INSERT SPRING, VARIOUS
29300000TL | TL NEWNEW | 58003350 | CONTROLLER:VALVE POSITIONER | 4 TO 20 MA RANGE, | Computer Hardware - Peripherals : METSO VALVE CONTROLLER , ND9103HN/KO5, (CONTROL VALVES)
29300000TL | TL NEWNEW | 58003355 | KIT: SPARES | FOR CONTROL VALVE | Valve-Butterfly : CONTAINS SEAT, SHAFT SEAL, BODY SEAL,INSERT SPRING, COMPRISING ITEMS (5) SEAT, (8) SHAFT SEAL, (40) BODY SEAL, (77) INSERT SPRING, VARIOUS (FOR VALVE CONTROLLER ND9103HN K CE07 A3)
29300000TL | TL NEWNEW | 58003357 | SWITCH: LIMIT 10A 250V AC, .5A | 125 VDC, VARIABLE DETERMINED | Electric-Other : BY CUSTOMER,ALL WITH CORRECT LINKAGE KIT,2 SPDT SWITCHES,ALUMINUM COVER ENCLOSURE, STONEL , (CONTROL VALVES)
29300000TL | TL NEWNEW | 58003358 | SOLENOID: 24VDC COIL | CONTROL VALVES | Process Control System :ASCO
29300000TL | TL NEWNEW | 58003359 | REGULATOR: FILTER, BELLOFRAM | 51FR,250 PSI MAX INLET,120 PSI | Valve-Regulators : MAX OUTLET, 1/4 IN NPT, DIECAST ALUMINIUM FOR THE BODY BODY, (CONTROL VALVES)110-XV-0630, 110-XV-0662, 110-XV-0730, 110-XV-0780, 110-XV-1200, 110-XV-1210 110-XV-1212, 110-XV-1295, 110-XV-2200, 110-XV-2210, 110-XV-2212, 110-XV-2295
29300000TL | TL NEWNEW | 58003360 | VALVE:QUICK EXHAUST,3 IN | 150 PSI,3/4 IN,ALUMINUM BODY | Valve-Safety Relief : Rexroth Aluminum Quick Exhaust Valve , AIR OPERATED, -40 TO 160 F, RUBBER, QUICK EXHAUST, IN LINE, REXROTH ,
29300000TL | TL NEWNEW | 58003361 | KIT: SPARES | FOR CONTROL VALVE | Valve-Butterfly : CONTAINS SEAT, SHAFT SEAL, BODY SEAL, INSERT SPRING, COMPRISING ITEMS (5) SEAT, (8) SHAFT SEAL, (40) BODY SEAL, (77) INSERT SPRING, VARIOUS
29300000TL | TL NEWNEW | 58003362 | KIT: SPARES | FOR ACTUATOR | Valve-Regulators : CONTAINS (4) O-RINGS,(2) BEARINGS,(1) PISTON SEAL, COMPRISING ITEMS (17,18, 19, 16A) O RINGS, (22, 23) BEARINGS, (24) PISTON SEAL, VARIOUS, (CONTROL VALVES)
29300000TL | TL NEWNEW | 58003363 | CONTROLLER:VALVE,4-20 MA RANGE | C/W METSO LIMIT SWITCH | Computer Hardware - Peripherals : METSO VALVE CONTROLLER TYPE: ND910HN/KO5 , COMPLETE WITH METSO LIMIT SWITCH TYPE:ND9100/KO5
29300000TL | TL NEWNEW | 58003364 | KIT: SPARES | FOR CONTROL VALVE | Valve-Butterfly : CONTAINS SEAT, SHAFT SEAL, BODY SEAL, INSERT SPRING, COMPRISING ITEMS (5) SEAT, (8) SHAFT SEAL, (40) BODY SEAL, (77) INSERT SPRING, VARIOUS
29300000TL | TL NEWNEW | 58003366 | KIT: SPARES | FOR CONTROL VALVE | Valve-Butterfly : &quot;CONTAINS SEAT, SHAFT SEAL, BODY SEAL, INSERT SPRING, COMPRISING ITEMS (5) SEAT, (8) SHAFT SEAL, (40) BODY SEAL, (77) INSERT SPRING VARIOUS&quot;
29300000TL | TL NEWNEW | 58003369 | SEAT | VALVE CONTROL,14 IN 830 | Valve - Parts & Accessories :BUTTERFLY VALVE, SERIALS 830 HIGH-PERFORMANCE WAFER-SPHERE SINGLE FLANGE LUGGED DESIGN, ANSI CLASS 300 14 IN VALVE SEAT TELON XTREME UHMW, W101-6. REFERENCE: VALVE PART LIST EXPLODED VIEW NUMBER 5.
29300000TL | TL NEWNEW | 58003370 | SEAL:SHAFT SEAL,18 IN,FILLED | PTFE, CONTROL VALVES | Gaskets : SET, (ITEM 8)
29300000TL | TL NEWNEW | 58003371 | GASKET:BODY PLUG GASKET FOR | 14 IN 860 VALVE, PTFE, ROUND | Gaskets : BUTTERFLY VALVE, SERIALS 830 HIGH-PERFORMANCE WAFER-SPHERE SINGLE FLANGE LUGGED DESIGN, ANSI CLASS 300 14 IN VALVE GASKET TELON XTREME UHMW, REFERENCE: VALVE PART LIST EXPLODED VIEW NUMBER 54
29300000TL | TL NEWNEW | 58003374 | SOLENOID: 24VDC COIL, | CONTROL VALVES | Process Control System :ASCO
29300000TL | TL NEWNEW | 58003375 | KIT: SPARES | FOR CONTROL VALVE | Valve-Butterfly : &quot;CONTAINS SEAT, SHAFT SEAL, BODY SEAL, INSERT SPRING, COMPRISING ITEMS (5) SEAT, (8) SHAFT SEAL, (40) BODY SEAL, (77) INSERT SPRING VARIOUS&quot;
29300000TL | TL NEWNEW | 58003376 | KIT: SPARES | FOR CONTROL VALVE | Valve-Butterfly : &quot;CONTAINS SEAT, SHAFT SEAL, BODY SEAL, INSERT SPRING, COMPRISING ITEMS (5) SEAT, (8) SHAFT SEAL, (40) BODY SEAL, (77) INSERT SPRING VARIOUS&quot;
29300000TL | TL NEWNEW | 58003377 | KIT: SPARES | FOR CONTROL VALVE | Valve-Butterfly : &quot;CONTAINS SEAT, SHAFT SEAL, INSERT SPRING, COMPRISING ITEMS (5) SEAT, (8) SHAFT SEAL, (77) INSERT SPRING VARIOUS&quot;
29300000TL | TL NEWNEW | 58003378 | KIT: VALVE BUTTERFLY | 8 IN | 815W-11-2236-XZC WAFER-SPHERE IMO - 308, ACTUATOR IMO - 215 & VALVE CONTROLLER IMO - 7ND91H, MODEL NUMBER 4500605258 SERVICE KITS: "CONTAINS SEAT, SHAFT SEAL, INSERT SPRING, COMPRISING ITEMS (5) SEAT, (8) SHAFT SEAL, (77) INSERT SPRING VARIOUS"
29300000TL | TL NEWNEW | 58003385 | KIT: SPARES | FOR CONTROL VALVE | Valve-Butterfly : &quot;CONTAINS SEAT, SHAFT SEAL, GASKET, COMPRISING ITEMS (5) SEAT, (8) SHAFT SEAL, (54) GASKET VARIOUS&quot;
29300000TL | TL NEWNEW | 58003387 | KIT: SPARES | FOR CONTROL VALVE | Valve-Butterfly : &quot;CONTAINS SEAT, SEAL SET, COVER SEAL, COMPRISING ITEMS (5) SEAT, (8) SEAL SET, (54) COVER SEAL VARIOUS&quot;
29300000TL | TL NEWNEW | 58003388 | KIT: SPARES | FOR CONTROL VALVE | Valve-Butterfly : &quot;CONTAINS SEAT, SHAFT SEAL, BODY SEAL, INSERT SPRING, COMPRISING ITEMS (5) SEAT, (8) SHAFT SEAL, (40) BODY SEAL, (77) INSERT SPRING VARIOUS&quot;
29300000TL | TL NEWNEW | 58003390 | SEAT:VALVE CONTROL,16 IN,SEAT | FOR 16 IN 860 VALVE,XTREME | Valve - Parts & Accessories :(ITEM 5), XTREME,
29300000TL | TL NEWNEW | 58003394 | KIT: SPARES | FOR CONTROL VALVE | Valve-Butterfly : &quot;CONTAINS SEAT,SHAFT SEAL,BODY SEAL,INSERT SPRING, COMPRISING ITEMS (5) SEAT, (8) SHAFT SEAL, (40) BODY SEAL, (77) INSERT SPRING VARIOUS&quot;
29300000TL | TL NEWNEW | 58003399 | KIT: SPARES | FOR CONTROL VALVE | Valve-Butterfly : &quot;CONTAINS SEAT,SHAFT SEAL,GASKET, COMPRISING ITEMS (5) SEAT, (8) SHAFT SEAL, (54) GASKET VARIOUS&quot;
29300000TL | TL NEWNEW | 58003400 | SWITCH: LIMIT 0.5A 30 VDC,1A | 125 VAC, SET | Electric-Other : SET PER CUSTOMER REQUIREMENTS, ALL PROVIDED CORRECT LINKAGE KIT IS USED, 2 GOLD PLATED MECHANICAL SWITCHES,ALUMINUM ENCLOSURE, STONEL (CONTROL VALVE)
29300000TL | TL NEWNEW | 58003401 | GASKET:BODY | 2 IN,SS,ROUND | Gaskets : SOLENOID VALVES
29300000TL | TL NEWNEW | 58003402 | PACKING: RING SET | SOLENOID VALVES | Valve - On/Off, solenoid, actuated :POST,4 RINGS,GRAFOIL,SQUARE,2 INCH
29300000TL | TL NEWNEW | 58003403 | GASKET:BODY | 6 IN,SS,RND | Gaskets : SOLENOID VALVES
29300000TL | TL NEWNEW | 58003404 | PACKING: RING SET OST,4 RINGS | GRAFOIL, SQ, 6 IN | Heating Ventilation and Air Conditioning Equipnment & Parts : FOR SOLENOID VALVES
29300000TL | TL NEWNEW | 58003405 | GASKET:BODY | 4 IN,SS,ROUND | Gaskets : SOLENOID VALVES
29300000TL | TL NEWNEW | 58003406 | BEARING:TOP BONNET,2 IN,IRON | SOLENOID VALVES | Bearings & Accessories - All :
29300000TL | TL NEWNEW | 58003409 | GLAND:VALVE,6 IN,NITRONIC 60 | MANUAL ROTATING DISC VALVE | Packing / Glands / Stuffing Boxes : SP-30-021, 300 LB RF.
29300000TL | TL NEWNEW | 58003417 | ASSEMBLY: DISC SPRING & RIVET | 6 IN, SS | Valve - Parts & Accessories :MANUAL ROTATING DISC VALVE 6IN; INSP-30-021; DISC RIVET - 17-4 PH SS; VALVE SIZE: 6 IN-300#RF;
29300000TL | TL NEWNEW | 58003418 | DISC:VALVE ROTATING,6 IN | 300 LB RF VALVE, ALL, CAST | Valve - Parts & Accessories :&quot;CAST STELLITE 6, SP-30-021 DOUBLE DISC PROCES S (MANUAL ROTATING DISC VALVE)&quot;
29300000TL | TL NEWNEW | 58003422 | GASKET:VALVE,48 MM X 38 MM | GRAPHITE, ROUND | Gaskets : FORGED GATE, GLOBE & CHECK
29300000TL | TL NEWNEW | 58003423 | PACKING:VALVE,GRAPHITE, RND,T4 | FORGED GATE, GLOBE & CHECK | Packing / Glands / Stuffing Boxes :
29300000TL | TL NEWNEW | 58003424 | GASKET:VALVE,66 MM X 54 MM | GRAPHITE,ROUND | Gaskets : OLD PART NUMBER: 30086654 NEW PART NUMBER: GUAR.SPIR.66x54x3,5 316+GRAFITE OMB VALVE CODE: 05A0060010059 MATERIAL DESCRIPTION: VALVE: GASKET:VALVE,66 MM X 54 MMGRAPHITE,ROUNDFORGED GATE, GLOBE & CHECK FORGED GATE, GLOBE & CHECK.
29300000TL | TL NEWNEW | 58003425 | PACKING:VALVE,GRAPHITE,RND,T6 | FORGED GATE, GLOBE & CHECK | Packing / Glands / Stuffing Boxes :
29300000TL | TL NEWNEW | 58003432 | SWITCH: AIRBREAK,12KVAC 400A | 3PH 60HZ,20KA MOM,3 POLE | Electric Components - Circuit Protection:&quot;GANG OPERATED, HORIZONTAL MOUNT, A-GRD, PLASTIC/METAL TYPE: ISOLATOR VOLTAGE: 7200/5000V AMPERAGE: 400, A-GRD, (PDC BUILDING & CONTENTS)&quot;
29300000TL | TL NEWNEW | 58003433 | KIT: CONTACT HARDWARE,1 NEMA | SIZE, 400AA, 3 POLE | Fasteners / Hardware : &quot;APPLICATION: OPERATING ARM 7.2/5KV 400A 36 IN WIDE DESIGN CONTAINS A: METAL, (PDC BUILDING & CONTENTS)&quot;
29300000TL | TL NEWNEW | 58003434 | KIT: TERMINATION LINE STAB | ASSEMBLY,5KV,2/0 AWG-350 MCM | Fasteners / Hardware : COND, SILICONE RBR , (PDC BUILDING & CONTENTS)
29300000TL | TL NEWNEW | 58003435 | KIT: TERMINATION LOAD STAB | ASSEMBLY,5KV,2/0 AWG-350 MCM | Fasteners / Hardware : COND, CU (PDC BUILDING & CONTENTS)
29300000TL | TL NEWNEW | 58003436 | TRANSFORMER:INSTRUMENT CURRENT | 150:5A RATIO, 600V, INDOOR | Electric Components - Motor / Generator :ITI, C20 (PDC BUILDING & CONTENTS)
29300000TL | TL NEWNEW | 58003437 | TRANSFORMER:INSTRUMENT CURRENT | 50:5A RATIO,600V,INDOOR | Electric Components - Motor / Generator :ITI, 25-400HZ, (PDC BUILDING & CONTENTS)
29300000TL | TL NEWNEW | 58003438 | THERMOSTAT:ADJUSTABLE,30-110 | DEG F RANGE,115/230VAC 600W | Electric Components - Motor / Generator :(1) SPDT, CROSS REF DWG EGTL1-POW-ELE-BM-006001, EGTL1-POW-ELE-BM-006087, EGTL1-POW-ELE-BM-006132, EGTL1-POW-ELE-BM-006174, EGTL1-POW-ELE-BM-007301, EGTL1-POW-ELE-BM-007353, (SUBSTATIONS, RIBS)
29300000TL | TL NEWNEW | 58003440 | SWITCH:PUSHBUTTON,ON-OFF,PUSH | -PULL MUSHROOM HD,120/240VAC | *OBS*Safety-Other : 8/10A,DPDT,MAINTAINED,2NO-2NC,RED,NEMA 1 ENCLOSURE,SURFACE MOUNT, CH, PLASTIC, (PDC BUILDING & CONTENTS)
29300000TL | TL NEWNEW | 58003441 | BREAKER: CIRCUIT MOTOR, 120/ | 40VAC,1 POLE,10A,5KAIC | *OBS*Matl Hand-Parts : GE, Q-LINE, LINE AND LOAD LUGS, METAL, (PDC BUILDING & CONTENTS)
29300000TL | TL NEWNEW | 58003443 | TRANSFORMER: INSTRUMENT,250:5A | RATIO,600V CLASS,INDOOR | Electric Components - Motor / Generator :ITI, C20, (PDC BUILDING & CONTENTS)
29300000TL | TL NEWNEW | 58003444 | FUSE:TIME DELAY,230A,5KV,50KA | IR,CLIP ON,PLASTIC,3 IN DIA X | Electric-Other : 15.91 IN LG, CLS-12R, C-H, SIZE D, SYM INT, (PDC BUILDING & CONTENTS)
29300000TL | TL NEWNEW | 58003446 | METER:MULTILINE POWER,DIGITAL | READOUT,EDGEWISE,FLUSH PANEL | Flow Measuring Instruments : MOUNT,70/265VAC,90-300VDC RANGE, STD METER WITH DISPLAY, OPTION H-HARSH COATING, (PDC BUILDING & CONTENTS)
29300000TL | TL NEWNEW | 58003448 | FUSE:TIME DELAY,170A,5KV,50KA | IR,CLIP ON,PLASTIC,3 IN DIA X | Electric-Other : 15.91 IN LG, CLS-6R, C-H, SIZE D, SYM INT., (PDC BUILDING & CONTENTS)
29300000TL | TL NEWNEW | 58003449 | AMMETER:PANEL MOUNT,5A RANGE | ANALOG READOUT | Flow Measuring Instruments : CROMTON 5A SELF-CONTAINED, 2-1/2 CASE SIZE, SAXON PANEL TYPE, 60 HZ, +/-2% ACCURACY METER, (PDC BUILDING & CONTENTS)
29300000TL | TL NEWNEW | 58003451 | SWITCH:PUSHBUTTON,ON-OFF,FLUSH | 110-120VAC 50/60HZ,DPDT | Electric-Other : MOMENTARY,1NO,BLACK,PLASTIC ENCLOSURE,FLUSH MOUNT, CH, PLASTIC, (PDC BUILDING & CONTENTS)
29300000TL | TL NEWNEW | 58003452 | TRANSFORMER:INSTRUMENT,CURRENT | 400:5A RATIO,600V CLASS,INDOOR | Electric Components - Motor / Generator :ITI, C50, (PDC BUILDING & CONTENTS)
29300000TL | TL NEWNEW | 58003456 | SWITCH:AUXILIARY,6P,600VAC | 125/250VDC,30A,1PH,50/60HZ | Electric-Other : 4NO-3NC,BRACKET MOUNT, 7 STAGE, PLASTIC/METAL, (PDC BUILDING & CONTENTS)
29300000TL | TL NEWNEW | 58003462 | DEVICE:FLEXITEST | PDC BUILDING & CONTENTS | Electric-Other : &quot;6P/8C ACTION: 14P, &quot;
29300000TL | TL NEWNEW | 58003463 | RELAY:DIRECTIONAL OVERPOWER | 10A 600V CONT,115V/60HZ | Electric-Other : 115V/60HZ,3NO-3NC,UNIVERSAL CONTACT,DPDT,110V/125VDC COIL,SCREW TERMINAL,PANEL MOUNT,PLASTIC/METAL ENCLOSURE (PDC BUILDING & CONTENTS)
29300000TL | TL NEWNEW | 58003464 | LIGHT:INDICATING,LED,125VAC/DC | AMBER,PANEL MOUNT,SCREW | Electric Components - Lighting : TERMINAL, LIGHT C3 CONTROLS, 16MM RESISTOR TYPE, 24V LED HIGH THRESHOLD BULB, AMBER LENS CAP, PLASTIC, 5-SW3-1, 5-SW3-E1, 5-SW3-2, , CROSS REF DWG: 1095202000.MTL, 1095205000.MT, (PDC BUILDING & CONTENTS)
29300000TL | TL NEWNEW | 58003465 | LIGHT:INDICATING,LED,125VAC/DC | BLUE,PANEL MOUNT,SCREW | Electric Components - Lighting : TERMINAL, LIGHT C3 CONTROLS, 16MM RESISTOR TYPE, 24V LED HIGH THRESHOLD BULB, BLUE LENS CAP, 5-SW3-1, 5-SW3-E1, 5-SW3-2, , CROSS REF DWG: 1095202000.MTL, 1095205000.MTL, 10952060 , (PDC BUILDING & CONTENTS)
29300000TL | TL NEWNEW | 58003466 | ARRESTER: ELECTRICAL, POLYMER | DISTRIBUTION, 5.1 KV | Electric-Other : SURGE, 5.1KV MCOV, STUD MOUNTED, (PDC BUILDING & CONTENTS)
29300000TL | TL NEWNEW | 58003467 | HOLDER:FUSE MIDGET,30A,600VAC/ | VDC,30 FUSE SIZE,SCREW MOUNT | Electric-Other : BUSSMANN, 2P, FINGER SAFE, MODULAR, UL/CSA, (PDC BUILDING & CONTENTS)
29300000TL | TL NEWNEW | 58003468 | FUSE: ONE TIME, 3A, 250VAC | 10KA IR, CLIP ON, PLASTIC | Electric-Other : 13/32 IN DIA X 1-1/2 IN LG, BUSSMANN, UL/CAS APPROVED, 5-SW3-1, 5-SW3-E1, 5-SW3-2 , CROSS REF DWG: 1095202000.MTL, 1095205000.MTL, 1095206000.MTL, 1095207000.MTL, (PDC BUILDING & CONTENTS)
29300000TL | TL NEWNEW | 58003469 | HOLDER:FUSE MIDGET,30A,600VAC/ | VDC,3 FUSE SIZE,SCREW MOUNT | Electric-Other : BUSSMANN, 1P, FINGER SAFE, MODULAR, UL/CSA, (PDC BUILDING & CONTENTS)
29300000TL | TL NEWNEW | 58003470 | FUSE: TIME DELAY, 6A, 250VAC | 10KA IR, CLIP ON, PLASTIC | Electric-Other : 13/32 IN DIA X 1-1/2 IN LG, BUSSMANN, UL/CAS APPROVED, 5-SW3-1, 5-SW3-E1, 5-SW3-2, , CROSS REF DWG: 1095202000.MTL, 1095205000.MTL, 1095206000.MTL, 1095207000.MTL, 1095226000.MTL, (PDC BUILDING & CONTENTS)
29300000TL | TL NEWNEW | 58003471 | FUSE:ONE TIME,8A,600VAC,300VDC | 10KA IR,CLIP ON,PLASTIC | Electric-Other : 1.06 IN DIA X 2.38 IN LG, BUSS, CROSS REF DWG: 1095205000.MTL, 1095202000.MTL, (PDC BUILDING & CONTENTS)
29300000TL | TL NEWNEW | 58003472 | RELAY:CONTROL,10A 600V CONT | 115V/60HZ,3NO-3NC,4 FORM C | Electric-Other : CONTACT,DPDT,110/120VAC COIL,SCREW TERMINAL,PANEL MOUNT,PLASTIC/METAL ENCLOSURE (PDC BUILDING & CONTENTS)
29300000TL | TL NEWNEW | 58003473 | FUSE:ONE TIME, 15A, 600V | 10KA IR, CLIP ON, PLASTIC | Electric-Other : 13/32 IN DIA X 1-1/2 IN LG, BUSSMANN, UL/CAS APPROVED, 5-SW3-1 , CROSS REF DWG: 1095205000.MTL, 1095207000.MTL, (PDC BUILDING & CONTENTS)
29300000TL | TL NEWNEW | 58003474 | DEVICE:CURRENT | PDC BUILDING & CONTENTS | Electric-Other : UNDERCURRENT SENSING 40-120%,
29300000TL | TL NEWNEW | 58003475 | INSULATOR:PDC BUILDING,5KV | 5,CAST EPOXY | Electric-Other : EPC LTD. 60KV BIL 3.5 IN (4) 3/8-16 ON 2 IN BCD TOP AND BOTTOM. INDOOR USE.INSULATOR, (PDC BUILDING & CONTENTS)
29300000TL | TL NEWNEW | 58003476 | DEVICE:HARDWARE | PDC BUILDING & CONTENTS | Electric Components - Conduit / Fitting :
29300000TL | TL NEWNEW | 58003478 | KIT:COMPLETE,FOR SHUNT TRIP | HYBRID HIGH RESIST GRND UNITS | Electric-Other : &quot;CONTAINS SHUNT TRIP MODULE,MOUNTING BRACKET,NUTS,SPACERS & BOLTS,TRIP PADDLE, RENEWAL PARTS FOR THE SHUNT TRIP ARE A COMPLETE KIT, INCLUDING MOUNTING HARDWARE, OR THE MODULE ONLY COMPLETE, 1-SW3-2, 1-SW &quot;
29300000TL | TL NEWNEW | 58003479 | RELAY:ELECTROMECHANICAL,10A | DPDT, 2 FORM C CONTACT, 2P | Electric Components - Motor / Generator :125VDC COIL, 8 PIN TERMINAL,PANEL MOUNT, PLASTIC ENCLOSURE, P&B, 5-SW3-2, P&B, 5-SW3-2 , (PDC BUILDING & CONTENTS
29300000TL | TL NEWNEW | 58003480 | TRANSFORMER:INSTRUMENT,CURRENT | 4000:5A RATIO, 600V CLASS | Electric Components - Motor / Generator :INDOOR, ITI, C-200 RELAYING ACCURACY, 0.3B0.1 METERING ACCURACY, 5-SW3-2, ITI, C-200, (PDC BUILDING & CONTENTS)
29300000TL | TL NEWNEW | 58003483 | TRANSFORMER:INSTRUMENT,CURRENT | 4000:5A RATIO, 600V CLASS | Electric Components - Motor / Generator :INDOOR, ITI, MODEL 562 RECTANGULAR, 5-SW3-2, (PDC BUILDING & CONTENTS)
29300000TL | TL NEWNEW | 58003484 | TRANSFORMER:INSTRUMENT,CURRENT | 2000:5A RATIO, 600V CLASS | Electric Components - Motor / Generator :INDOOR, MODEL NO 562, 5-SW3-E1, 5-SW3-2, (PDC BUILDING & CONTENTS)
29300000TL | TL NEWNEW | 58003486 | METER:MULTILINE POWER | DIGITAL READOUT,PANEL MOUNT | Flow Measuring Instruments : 70/265VAC,90-300VDC RANGE, QUALITY, WITH CONTROL OPTION, 5-SW3-2, (PDC BUILDING & CONTENTS)
29300000TL | TL NEWNEW | 58003488 | DEVICE:FLEXITEST,ABB, 4P/6C | PDC BUILDING & CONTENTS | Electric-Other : &quot;PLASTIC/METAL, 5-SW3-2 ACTION: 10P, &quot;
29300000TL | TL NEWNEW | 58003489 | BREAKER: CIRCUIT MOTOR CIRCUIT | 120/240VAC,1 POLE,10 A,10KAIC | Electric Components - Circuit Protection:Q-LINE, LUG-LUG, 5-SW3-2, (PDC BUILDING & CONTENTS)
29300000TL | TL NEWNEW | 58003491 | TRANSFORMER:MEDIUM VOLTAGE | INDOOR VOLTAGE, 0.75KVA | Electric-Other : &quot;4200V, 120V, 60HZ, 1PH, WITH 2 PRIMARY FUSES ITI 750VA @ 30 DEG. C AMB., 500VA @ 55 DEG. C AMB.CROSS REF DWG: EGTL1-POW-ELE-BM-006001,EGTL1-POW-ELE-BM-006087 EGTL1-POW-ELE-BM-006132&quot;
29300000TL | TL NEWNEW | 58003492 | OPERATOR: SWITCH | 2 POSITION SELECTOR,BLACK | Electric-Other : C-H, PLASTIC/METAL, 5-SW3-2
29300000TL | TL NEWNEW | 58003493 | BLOCK: PDC BUILDING | 1 IN ID X 1-1/4 IN OD X 1/8 IN | Electric-Other : THICK,SS, TERMINAL, 5-SW3-2 CONTACT ARRANGEMENT: 1 NO, TERMINAL, 5-SW3-2
29300000TL | TL NEWNEW | 58003494 | RELAY:DIGITAL FEEDER,10A | 4NO-3NC,4 FORM C CONTACT | Electric Components - Motor / Generator :DPDT,110/120VAC COIL,SCREW TERMINAL, SURFACE PANEL MOUNT, PLASTIC/METAL ENCLOSURE, GE 3 PHASE+GROUNG, ANSI CURVES, 5A PHASE CT, 5A GROUND CT
29300000TL | TL NEWNEW | 58003496 | RELAY:ELECTROMECHANICAL | 3A 150VDC,2NO-2NC, 110VDC COIL | Electric Components - Motor / Generator :&quot;FORM C CONTACT,DPDT,SCREW TERMINAL, PANEL MOUNT,PLASTIC/METAL ENCLOSURE, 5-SW3-2 EQUIPMENT: PDC BUILDING & CONTENTS&quot;
29300000TL | TL NEWNEW | 58003497 | RELAY:ELECTROMECHANICAL | 3A 150VDC,2NO-2NC, 120VAC COIL | Electric Components - Motor / Generator :FORM C CONTACT,DPDT, SCREW TERMINAL, PANEL MOUNT,PLASTIC/METAL ENCLOSURE, EQUIPMENT: PDC BUILDING & CONTENTS
29300000TL | TL NEWNEW | 58003498 | FUSE:JKS,3A,600VAC | 200KA RMS IR,CLIP ON | Electric-Other : PLASTIC,0.8 IN X 2.25 IN, BUSS
29300000TL | TL NEWNEW | 58003499 | TRANSFORMER:HEAVY DUTY,1KVA | 240X480V,120/240V,60HZ,1PH | Electric Components - Motor / Generator :CLASS 1100
29300000TL | TL NEWNEW | 58003500 | FUSE:JKS,30A,600VAC | 200KA RMS IR,CLIP ON | Electric-Other : PLASTIC,0.8 IN X 2.25 IN, BUSS
29300000TL | TL NEWNEW | 58003502 | RELAY:3A 150VDC,DPDT | 110V/125VDC COIL | Electric Components - Motor / Generator :MAGNECRAFT PART NO 10952-05
29300000TL | TL NEWNEW | 58003503 | FUSE:FAST ACTING MIDGET,3A | 100KA AT 600VAC IR, FERRULE | Electric-Other : &quot;MELAMINE,10 MM X 38 MM, BUSSMANN 10952-05&quot;
29300000TL | TL NEWNEW | 58003504 | FUSE:FAST ACTING SERIES J,10A | 200KA AT 600VAC IR, FERRULE | Electric-Other : 812 IN X 2.25 IN,
29300000TL | TL NEWNEW | 58003505 | SWITCH: PUSHBUTTON | EMERGENCY STOP | Electric-Other : LATCH IN -TWIST TO RELEASE MUSHROOM HEAD, STOP, PUSH BUTTON, 1NO-1NC, RED, NEMA 3, 3R, 4,4X,12 ENCLOSURE, PANEL MOUNT
29300000TL | TL NEWNEW | 58003506 | RELAY:GENERAL PURPOSE | 120/240VAC 10A/5A 28VDC | Electric Components - Motor / Generator :10A,4PDT,SILVER ALLOY-GOLD DIFFUSED CONTACT,4PDT,125VDC COIL,PLUG IN TERMINAL,12 PIN PLUG IN MOUNT,CLEAR POLYCARBONATE ENCLOSURE
29300000TL | TL NEWNEW | 58003507 | SOCKET: ELECTRICAL RELAY | PIN,120V AC,6 KWW,14 CONTACT | Electric Components - Conduit / Fitting :SCREW- PANEL MOUNT. STRUTHERS DUNN PART NO S-D 10952-05/07
29300000TL | TL NEWNEW | 58003509 | SWITCH: SELECTOR | ON-OFF-JOG,MAINTAINED | Electric-Other : 600VAC/DC, 3PDT, 1NO-4NC, 4 POSITION, KNOB OPERATED, NEMA 1 ENCLOSURE, 1-STAGE, PLASTIC/METAL
29300000TL | TL NEWNEW | 58003510 | SOCKET ELECTRICAL RELAY | PIN 240 VAC 15 A 3.6 KWW | Electric Components - Conduit / Fitting :&quot;11 CONTACT,SCREW - PANEL MOUNT, P&B TYPE KU, 11 PIN SAME AS MAGNECRAFT 70-463-1, USE 27E893 DIN RAIL MTG, PLASTIC/METAL 10952-07.&quot;
29300000TL | TL NEWNEW | 58003511 | RELAY:GENERAL PURPOSE,10A | 120VAC, SILVER CADMIUM OXIDE | Electric Components - Motor / Generator :CONTACT, DPDT,120V AC COIL,BLADE TERMINAL, SOCKET MOUNT,IDEC, 5-MCC3-1B, 5-MCC3-E1, 5-MCC3-2A,5-MCC3-2B
29300000TL | TL NEWNEW | 58003512 | AMMETER: ANALOG READOUT | 4-1/2 IN STANDARD CASE | Flow Measuring Instruments : RATING 0-5A SCALING 0-2000A RANGE, AM CROMPTON, FS,S.C, 5-MCC3-1B, 5-MCC32A-E1, 5-MCC3-2B
29300000TL | TL NEWNEW | 58003514 | BLOCK: TERMINAL | 250 V, 30A, 2 CIRCUIT, SCREW | Electric-Other : &quot;TERMINAL,2/0-14 AWG WIRE,1-1/2 IN WD X 1-7/8 IN LG,PLASTIC BLOCK, C-H TYPE 7 POINT, WHITE PULL APART WITH (2) TERMINAL STRIPS, 5-MCC3-1B, 5-MCC3-E1, 5-MCC3-2A, 5-MCC3-2B 10952-08,09,10,11,&quot;
29300000TL | TL NEWNEW | 58003516 | TRANSFORMER:CONTROL,0.2KVA | 230-460V,115V,50/60HZ,1PH | Electric-Other : CPT/CH, WITH PRI/ SEC FUSE BLOCK, CPT, 5-MCC3-1B
29300000TL | TL NEWNEW | 58003517 | TRANSFORMER:CONTROL,0.25KVA | 230-460V,115V,50/60HZ,1PH | Electric-Other : CPT/CH,WITH PRI/ SEC FUSE BLOCK, CPT, 5-MCC3-1B, 5-MCC3-2A, 5-MCC3-2B
29300000TL | TL NEWNEW | 58003519 | LIGHT: INDICATING FULL VOLTAGE | PRESSURE TO TEST LED,120VAC | Electric Components - Lighting : GREEN,MOUNTING NUT MOUNT,TERMINAL CLAMPS, STANDARD, 50/60HZ, PLASTIC, 5-MCC3-1B, 5-MCC3-E1, 5-MCC3-2A, 5-MCC3-2B , CROSS REF DWG: 1095208000.MTL, 1095209000.MTL, 1095210000.MTL,
29300000TL | TL NEWNEW | 58003520 | LIGHT: INDICATING FULL VOLTAGE | PRESSURE TO TEST LED,120VAC | Electric Components - Lighting : AMBER,MOUNTING NUT MOUNT,TERMINAL CLAMPS, STANDARD, 50/60HZ, PLASTIC, 5-MCC3-1B, 5-MCC3-E1, 5-MCC3-2A, 5-MCC3-2B , CROSS REF DWG: 1095208000.MTL, 1095209000.MTL, 1095210000.MTL,
29300000TL | TL NEWNEW | 58003521 | LIGHT: INDICATING FULL VOLTAGE | PRESSURE TO TEST LED,120VAC | Electric Components - Lighting : RED,MOUNTING NUT MOUNT,TERMINAL CLAMPS, STANDARD, 50/60HZ, PLASTIC, 5-MCC3-1B, 5-MCC3-E1, 5-MCC3-2A, 5-MCC3-2B , CROSS REF DWG: 1095208000.MTL, 1095209000.MTL, 1095210000.MTL, 1
29300000TL | TL NEWNEW | 58003522 | FUSE:TIME DELAY,20A,500V | 100KA @ 500VAC IR,FERRULE | Electric-Other : FIBERGLASS,10MM X 38MM, BUSSMANN 10952-08
29300000TL | TL NEWNEW | 58003523 | FUSE:FAST ACTING 3A 600V | 200KA 600VAC IR FERRULE | Electric-Other : MELAMINE,10MM X 38MM, BUSSMANN 10952-08
29300000TL | TL NEWNEW | 58003524 | FUSE:TIME DELAY DUAL ELEMENT | 3A,250V,100A @ 250VAC IR | Electric-Other : FERRULE,10MM X 38MM, BUSS 10952-08
29300000TL | TL NEWNEW | 58003525 | FUSE:FACT ACTING MIDGET,1-1/2A | 600VAC,200KA @ 600VAC IR | Electric-Other : &quot;FERRULE,MELAMINE,10MM X 38MM, BUSS, CLASS CC 10952-08&quot;
29300000TL | TL NEWNEW | 58003526 | FUSE:TIME DELAY,1-6/10A,250V | 100A @ 250VAC IR,FERRULE | Electric-Other : &quot;FIBERGLASS,10MM X 38MM,BUSS 10952-08 &quot;
29300000TL | TL NEWNEW | 58003527 | FUSE:TIME DELAY,2A,250V | 100A @ 250VAC IR,FERRULE | Electric-Other : &quot;FIBERGLASS,10MM X 38MM,BUSS 10952-08 &quot;
29300000TL | TL NEWNEW | 58003528 | FUSE:TIME DELAY,2A,600V | 200KA @ 600VAC IR,FERRULE | Electric-Other : MELAMINE,10MM X 38MM,BUSS, CLASS CC 10952-08
29300000TL | TL NEWNEW | 58003529 | FUSE:TIME DELAY DUAL ELEMENT | 2-1/2A,250VAC,100A @ 250VAC | Electric-Other : &quot;IR,FERRULE,FIBERGLASS,10MM X 38MM,BUSS 10952-08&quot;
29300000TL | TL NEWNEW | 58003530 | BLOCK:CONTACT 4 POLES CIRCUIT | AUXILIARY,600VAC AND 250VDC | Electric-Other : 10AA,SCREW TERMINAL, 2NO-2NC, 4 POLES, CH, TOP, 00-2, PLASTIC/METAL, 5-MCC3-1B, 5-MCC3-E1
29300000TL | TL NEWNEW | 58003531 | BASE: PLASTIC/METAL | CONT/CH, NONC, SD | Electric-Other : 5-MCC3-1B
29300000TL | TL NEWNEW | 58003532 | BASE:AUXILIARY CONTACT | 100-400A CONTACTOR | Electric-Other : PLASTIC/METAL, BASE CONT/CH,NONC,SD, 4-5, 5-MCC3-1B, 5-MCC3-2A, 5-MCC3-2B
29300000TL | TL NEWNEW | 58003533 | SUPPRESSOR:SURGE 600VDC | 47 OHMS,+/-10%,1/2 W,0.1 MFD | *OBS*Machinery-Misc- : &quot;COIL +/-20%, PLASTIC HOUSING, PLASTIC/METAL, 5-MCC3-1B, 5-MCC3-E1, 5-MCC3-2A, 5-MCC3-2B RC NETWORK&quot;
29300000TL | TL NEWNEW | 58003535 | AMMETER: 2-1/2IN CASE | 0-150A RANGE,ANALOG READOUT | Electric Components - Motor / Generator :TYPE 250, 0-5A FS METER 5-MCC3-1B
29300000TL | TL NEWNEW | 58003536 | AMMETER: 2.5IN, 0-400A RANGE | ANALOG READOUT | Flow Measuring Instruments : AM/GE-250 5A-FS 2.5IN, 5-MCC3-1B, 5-MCC3-2A, 5-MCC3-2B
29300000TL | TL NEWNEW | 58003537 | TRANSFORMER:INSTRUMENT CURRENT | 400:5A RATIO,120/208V,INDOOR | Electric Components - Motor / Generator :5.36 IN HT X 4.54 IN WD X 2.19 IN DP, 50-400HZ, 3.12 IN DIA WINDOW MODEL 197, 5-MCC3-1B, 5-MCC3-2A, 5-MCC3-2B
29300000TL | TL NEWNEW | 58003538 | TRANSFORMER:INSTRUMENT CURRENT | 600:5A RATIO,120VAC,INDOOR | Electric Components - Motor / Generator :5.36 IN HT X 4.54 IN WD X 2.19 IN DP, 50-400HZ, 3.12 IN DIA WINDOW MODEL 197, 5-MCC3-1B
29300000TL | TL NEWNEW | 58003539 | AMMETER: 2.5 IN,0-600A RANGE | ANALOG READOUT | Electric Components - Motor / Generator :AM/GE-250 5A-FS 2.5IN, 5-MCC3-1B
29300000TL | TL NEWNEW | 58003541 | TRANSFORMER:INSTRUMENT CURRENT | 1200:5A RATIO,120/208V,INDOOR | Electric Components - Motor / Generator :5.36 IN HT X 4.54 IN WD X 2.19 IN DP, 50-400HZ, 3.12 IN DIA WINDOW MODEL 197
29300000TL | TL NEWNEW | 58003542 | FUSE:TIME DELAY,15A | 125V,10KA @ 125VAC IR,FERRULE | Electric-Other : FIBERGLASS,10MM X 38MM BUSS 10952-11
29300000TL | TL NEWNEW | 58003544 | RELAY: TIME DELAY 50/60HZ 3A | 0.5-180 SECOND OFF, 250VAC | Electric Components - Motor / Generator :&quot;DPDT,SCREW TERMINAL,SOCKET MOUNT, IDEC, 5-MCC3-2B, 10952-11/12 THIS IS IDEC PART NUMBER&quot;
29300000TL | TL NEWNEW | 58003545 | FUSE: FAST ACTING,5A, 600V | 200 KA @ 600V AC IR,FERRULE | Electric-Other : MELAMINE,10 X 38 MM, BUSS 10952-11
29300000TL | TL NEWNEW | 58003546 | FUSE:TIME DELAY DUAL ELEMENT | 7A,250V,100A @ 250 VAC IR | Electric Components - Circuit Protection:&quot;FERRULE FIBERGLASS,10 MM X 38 MM, BUSS 10952-11&quot;
29300000TL | TL NEWNEW | 58003547 | SWITCH: BREAKER AUX, DPDT 3PH | 110/120VAC,20A,60HZ,7NO-6NC | Electric-Other : &quot;SNAP IN MOUNT,WITH SCREW TYPE TERM, PLASTIC/METAL 10952-26&quot;
29300000TL | TL NEWNEW | 58003548 | SWITCH: BREAKER AUX, DPDT 3PH | 110/120VAC,20A,60HZ,8NO-8NC | Electric-Other : &quot;SNAP IN MOUNT, WITH SCREW TYPE TERM, PLASTIC/METAL 10952-26&quot;
29300000TL | TL NEWNEW | 58003549 | SWITCH: CONTROL, SPST 3PH | 115/230VAC,25MA,60HZ | Electric-Other : &quot;NO,SURFACE MOUNT TYPE 24, 1 DECK, PLASTIC/METAL , 10952-26&quot;
29300000TL | TL NEWNEW | 58003550 | TRANSFORMER:INSTRUMENT CURRENT | 400:5A RATIO,600 V,INDOOR | Electric Components - Motor / Generator :&quot;ITI, 25-400HZ, RELAY 10952-26 &quot;
29300000TL | TL NEWNEW | 58003551 | RELAY:AUXILIARY LOCK OUT | 120VAC,125VDC,10NO-10NC | Electric Components - Motor / Generator :&quot;24V DC COIL,SCREW TERMINAL,PANEL MOUNT, SWITCH LOR 10952-26 &quot;
29300000TL | TL NEWNEW | 58003552 | PANEL: CONTROL MCC | 1200A, FREEDOM SERIES 2100 | Electric-Other :
29300000TL | TL NEWNEW | 58003553 | BREAKER: CIRCUIT | 120/240VAC,1 POLE,15A, 10KAAIC | Electric Components - Circuit Protection:GE, WITH LINE & LOAD LUGS, GE, WITH LINE & LOAD LUGS
29300000TL | TL NEWNEW | 58003554 | BLOCK: TERMINAL | 600V, 50A, 2 CIRCUIT, SCREW | Material Handling - Lifting Equipment and Accessories : &quot;18-8 AWG WIRE, 2 IN X 2 IN,PHENOLIC BLOCK, STEEL SCREWS WITH STRAP, BUCHANAN UR 10952-26 &quot;
29300000TL | TL NEWNEW | 58003555 | RELAY:AUX HINGED ARMATURE DPDT | 125VDC,2NO-2NC,SURFACE MOUNT | Electric Components - Motor / Generator :&quot;SURFACE MOUNT, STANDARD PICKUP, FRONT CONNECTED, WITH SOLID COVER 10952-26&quot;
29300000TL | TL NEWNEW | 58003556 | RELAY:AUXILIARY,125VDC 4NO-2NC | SILVER PLTD CONTACT,6PST | Electric Components - Motor / Generator :110V,125VDC COIL,SCREW TERMINAL,SURFACE MOUNT,GENERAL PURPOSE ENCLOSURE, SELF- RESET 6-CONT FRONT-CONN
29300000TL | TL NEWNEW | 58003557 | INSULATOR: STANDOFF, 5KV | 2, PORCELAIN A-20, 1510001 | Electric-Other :
29300000TL | TL NEWNEW | 58003558 | SWITCH: TOGGLE 2 WAY | 15/10A 125/250VAC,SPST | Electric-Other : 1NO 1NC,ON/OFF,2 SCREW TERMINAL,BLACK,PLASTIC/METAL ENCLOSURE, CARLING, PLASTIC/METAL OLD PN 2X464
29300000TL | TL NEWNEW | 58003559 | BREAKER: CIRCUIT MOTOR | 120VAC,1200A,36KAIC | Electric Components - Circuit Protection:POWLVAC-ND, 05KVAC, 125VDC CLOSE COIL 125VDC TRIP COIL (3CY) CHARGE MOTOR, POWLVAC-ND, 05KVAC, 125VDC CLOSE COIL 125VDC TRIP COIL (3CY) CHARGE MOTOR
29300000TL | TL NEWNEW | 58003560 | COIL: ELECTRICAL | CLOSE,125VDC | Electric Components - Motor / Generator :ASSY, WITH ANTI-PUMP RELAY
29300000TL | TL NEWNEW | 58003561 | COIL: ELECTRICAL | SHUNT TRIP,125VDC | Electric-Other : ASSY, METAL, ASSY, METAL
29300000TL | TL NEWNEW | 58003562 | ASSEMBLY:MOTOR CHARGING | 125V, ASSY | Electric Components - Motor / Generator :
29300000TL | TL NEWNEW | 58003565 | SWITCH:BREAKER AUXILIARY | 2P,125VAC/DC,100A,3PH,60HZ | Electric-Other : &quot;NO-NC,SNAP IN MOUNT, FOR SLIP-ON LUGS, PLASTIC/METAL 10952-27&quot;
29300000TL | TL NEWNEW | 58003567 | KIT:POWLVAC HARDWAR | FOR PVAC BREAKER | Electric-Other : CONTAINS LEVERING IN SHAFT PIN,LOCTITE,MANY SMALL PARTS,METAL 10952-27
29300000TL | TL NEWNEW | 58003568 | ASSEMBLY:VACUUM INTERRUPTER | METAL/PLASTIC | Electric-Other : &quot;VI ASSY 5KV 36KA 1200/2000A WL35914A 10952-27&quot;
29300000TL | TL NEWNEW | 58003570 | DEVICE:REMOTE RACKING | 5-15KV, 120 VAC | Electric-Other : &quot;STD POWL-V AC OPEN DOOR ELECTRIC RA, METAL 10952-27, STD POWL-V AC OPEN DOOR ELECTRIC RA, METAL 10952-27&quot;
29300000TL | TL NEWNEW | 58003583 | PLIERS:FINE NEEDLE NOSE | 160 MM LG | Tools - Hand / Power :FOR ELECTRIC CABLE TOOLS BM-00005
29300000TL | TL NEWNEW | 58003584 | PLIERS:END CUTTING | 160 MM LG, DIA-1,6MM | Tools - Hand / Power :OEM GEDORE, END NIPPER POWERCODE-1699806 PART NUMBER-SB 8367-160 TL, LENGTH 160, L2-6.9 W2-27 T1-23.5 DIA-1,6MM FOR ELECTRIC CABLE TOOLS BM-00006 OEM PART NUMBER 1699806 REPLACED WITH 6749150
29300000TL | TL NEWNEW | 58003587 | SCREWDRIVER:TORQUE CONTROLLED | 131 MM LG,1 IN SHANK LG | Tools - Hand / Power :HEX SHANK,SLOTTED TIP,3 MM TIP,BLACK HEAT TREATED ALLOY STL,4 1/4 IN LG ERGONOMIC PLASTIC HANDLE, TORQUEFIX, PRE SET 5 IN LB
29300000TL | TL NEWNEW | 58003594 | PULLER: FUSE, SMALL | 5 IN FUSE,HIGH IMPACT NYLON | Electric Components - Circuit Protection:FOR ELECTRIC CABLE TOOLS BM-00004
29300000TL | TL NEWNEW | 58003596 | CLAMP: BEAM,CF8M | (316),HARDWARE - 316SS | Raw Metals - All :
29300000TL | TL NEWNEW | 58003597 | PLIERS:LEAD SEAL 466/180 | STEEL WITH PLASTIC HANDLES | Fasteners / Hardware : OEM LEGHORNSEAL, PLIER LEAD SEAL, ART 466/180 STEEL WITH PLASTIC HANDLES.ENGRAVE (CNL I & E)http://www.leghornseals.com/international/pdf/leadseal_press.pdf
29300000TL | TL NEWNEW | 58003600 | KIT:MEASUREMENT,CHLORINE | FREE CI MEASUREMENT KIT | Instruments - Other & Parts : &quot;CONTAINS 100 TESTS, FREE &quot;
29300000TL | TL NEWNEW | 58003610 | ELEMENT: N2 GAS FILTER | ISOLATION GAS FILTER | *OBS*Filtration-Elem : BALSTON FILTER ELEMENT: 200-35-DXS , GLASS MICROFIBRE SIZE:64.5MM X 229MM TAIYO TECHNO LTD FILTER HOUSING MODEL NO:GFD2035-600-20-W EQUIPMENT NUMBER: 105-XF-007A/B, 150-XF-008A/B 130-XF-104A/B, 130-XF-204A/B
29300000TL | TL NEWNEW | 58003612 | LIGHT: FLUORESCENT | CONTROL CABINET,120V,14W | Electric Components - Lighting : (1) STRAIGHT LAMP(S),18 IN LG,PREHEAT BALLAST,CEILING MOUNT,PRISMATIC ACRYLIC REFRACTOR, FIXTURE, 105-CC-001B, 130-CC-101, 130-CC-201
29300000TL | TL NEWNEW | 58003614 | FAN: MUFFIN 115VAC | 120 MMX120 MM APPROX | Heat Transfer - Units & Parts : MODEL MX2B3 / CAT.#028422 CAPACITY, MX2B3, CAT.#028422 25-900300-001, 105-CC-001B, 130-CC-101, 130-CC-201, 105-CC-001A CROSS REF DWG 724-30072, 724-30074, MX2B3, CAT.#028422 25-900300-001, 105-CC-001B, 130-CC
29300000TL | TL NEWNEW | 58003615 | SPRING: SET COMPRESSION AND | EXTENSION | *OBS*Machinery-Misc- : 805 SPRINGS: 383 EXTENSION, 422 COMPRESSION IN ZINC-PLATED MUSIC WIRE AND SPRING-TEMPERED STEEL, 805 SPRINGS: 383 EXTENSION, 422 COMPRESSION IN ZINC-PLATED MUSIC WIRE AND SPRING-TEMPERED STEEL
29300000TL | TL NEWNEW | 58003617 | INSERT: THREADED, SET | COARSE THREAD | Fittings - Pipe - Carbon Steel :1/4 IN-20 X 3/8 IN,5/16 IN-18 X 15/32 IN,3/8 IN-16 X 9/16 IN,7/16 IN-14 X 21/32 IN,1/2 IN-13 X 3/4 IN,AND 5/8 IN-11 X 15/16 IN LG,18-8 SS,54 PIECE, INCLUDES INSERT SIZES: 1/4 IN-20 X 3/8 IN, 5/16 IN
29300000TL | TL NEWNEW | 58003618 | INSERT: THREADED, SET | FINE THREAD | Fittings - Pipe - Carbon Steel :18-8 SS,60 PIECE, INCLUDES INSERT SIZES: 10-32 X .285 IN, 1/4 IN-28 X 3/8 IN, 5/16 IN-24 X 15/32 IN, 3/8 IN-24 X 9/16 IN, 7/16 IN-20 X 21/32 IN, AND 1/2 IN-20 X 3/4 IN, INCLUDES INSERT SIZES: 10-32 X
29300000TL | TL NEWNEW | 58003619 | INSERT: METRIC HELICAL, SET | 18-8 SS, 48 PIECE | Fittings - Pipe - Carbon Steel :INCLUDES INSERT SIZES: M5 X .8 IN 7.5 MM LENGTH, M6 X 1 IN 9 MM LENGTH, M8 X 1.25 IN 12 MM LENGTH, AND M10 X 1.5 IN 15 MM LENGTH, INCLUDES INSERT SIZES: M5 X .8 IN 7.5 MM LENGTH, M6 X 1 IN
29300000TL | TL NEWNEW | 58003620 | SCREW: SOCKET HD, SET | CUP POINT,ALLOY STL,2100 PIECE | *OBS*Fastener-BottWa : 300 EACH 4-40 X 1/8 IN, 3/16 IN, 1/4 IN;6-32 X 1/8 IN, 3/16 IN, 1/4 IN;500 EACH 8-32 X 1/8 IN, 3/16 IN, 1/4 IN, 3/8 IN, 1/2 IN;400 EACH 10-32 X 3/16 IN, 1/4 IN, 3/8 IN, 1/2 IN;
29300000TL | TL NEWNEW | 58003621 | SCREW: CAP, SOCKET HD | ALLOY STL, 260 PIECE | *OBS*Fastener-BottWa : COURSE THD
29300000TL | TL NEWNEW | 58003622 | SCREW: CAP, SOCKET HD | ALLOY STL, 260 PIECE | *OBS*Fastener-BottWa : FINE THD
29300000TL | TL NEWNEW | 58003623 | BOLT: U, 3 IN PIPE NOM | 1/2 IN DIA,13 UNC | *OBS*Fastener-BottWa : 3-9/16 IN INSIDE WD,5-3/4 IN INSIDE LG,3 IN THD LG,ZINC PLTD STL,EXTENDED LG, FOR 3-9/16 IN OD, EXTENDED LG, FOR 3-9/16 IN OD
29300000TL | TL NEWNEW | 58003624 | BOLT: U, 4 IN PIPE NOM | 1/2 IN DIA,13 UNC | *OBS*Fastener-BottWa : 4-9/16 IN INSIDE WD,6-3/4 IN INSIDE LG,3 IN THD LG,ZINC PLTD STL,EXTENDED LG, FOR 4-9/16 IN OD, EXTENDED LG, FOR 4-9/16 IN OD
29300000TL | TL NEWNEW | 58003625 | BOLT: U, 3/4 IN PIPE NOM | 3/8 IN DIA,16 UNC | Fasteners / Hardware : 1-1/8 IN INSIDE WD,3-5/16 IN INSIDE LG,2-3/8 IN THD LG,ZINC PLTD STL,EXTENDED LG, FOR 1-1/8 IN OD, EXTENDED LG, FOR 1-1/8 IN OD
29300000TL | TL NEWNEW | 58003627 | BOLT: U, 1-1/2 IN PIPE NOM | 3/8 IN DIA,16 UNC | *OBS*Fastener-BottWa : 2 IN INSIDE WD, 2-1/2 IN THD LG, ZINC PLTD STL, EXTENDED LG, FOR 2 IN OD, EXTENDED LG, FOR 2 IN OD
29300000TL | TL NEWNEW | 58003629 | KIT: REPAIR, FOR INDUSTRIAL | STEEL AND ALUMINUM | Fasteners / Hardware :
29300000TL | TL NEWNEW | 58003630 | SCREW: SET, CUP POINT | ALLOY, 1100 PIECE, METRIC | *OBS*Fastener-BottWa : 12 SZS IN A COMPARTMENTED PLASTIC BOX
29300000TL | TL NEWNEW | 58003632 | FASTENER:MAINTENACE ASSORTMENT | STEEL | *OBS*Fastener-BottWa : 11-1/4 IN HT X 15-1/4 IN WD X 11-3/4 IN DP
29300000TL | TL NEWNEW | 58003633 | SCREW: CAP, SOCKET HD, ST | STEEL, 880 PIECE | *OBS*Fastener-BottWa : &quot;METRIC, CLASS 12.9 , 20 SCREW SIZES&quot;
29300000TL | TL NEWNEW | 58003636 | SCREW: MACHINE, SLOTTED | FLAT,PAN HD,ZINC PLATED STEEL | *OBS*Fastener-BottWa : &quot;2080 PIECE, METRIC 24 SIZE&quot;
29300000TL | TL NEWNEW | 58003637 | WASHER: FLAT | ZINC PLATED STEEL | *OBS*Fastener-BottWa : &quot;200 EACH: NO. 8, NO. 10, 1/4 IN. 100 EACH: 5/16 IN, 3/8 IN. 50 EACH:1/2 IN., 200 EACH: NO. 8, NO. 10, 1/4 IN. 100 EACH: 5/16 IN, 3/8 IN. 50 EACH:1/2 IN.&quot;
29300000TL | TL NEWNEW | 58003638 | BOLT: U, 1/2 IN PIPE NOM | 5/16 IN DIA,18 UNC | Fasteners / Hardware : 1 IN INSIDE WD,2-3/16 IN INSIDE LG,1-3/8 IN THD LG,ZINC PLTD STL
29300000TL | TL NEWNEW | 58003639 | WASHER: FLAT METRIC | 1350 PC, ZINC PLATED | *OBS*Fastener-BottWa : INCLUDES 200 EACH: NO. 4, NO. 6, NO. 8, NO. 10, 1/4 IN; 100 EACH: 5/16 IN, 3/8 IN; 50 EACH: 7/16 IN,1/2 IN; 20 EACH: 5/8 IN, 3/4 IN; 10 EACH: 1 IN.
29300000TL | TL NEWNEW | 58003640 | SCREW:MACHINE, PAN PHILLIPS HD | ZINC PLATED, 1000 PIECE | *OBS*Fastener-BottWa : 12 SIZES,
29300000TL | TL NEWNEW | 58003641 | SCREW:MACHINE, PAN PHILLIPS HD | ZINC PLATED, 1170 PIECE | *OBS*Fastener-BottWa : 18 SIZES
29300000TL | TL NEWNEW | 58003642 | SCREW:MACHINE, | ZINC PLTD STL,700 PIECE | *OBS*Fastener-BottWa : &quot;NUT ASSORTMENT 2-56 ,4-40 ,6-32 ,8-32 ,10-24 ,10-32 ,1/4 IN-20&quot;
29300000TL | TL NEWNEW | 58003644 | SHIM: SLOTTED, SET | 2 IN X 2 IN X 9/16 IN SLOT | Engines - Parts : 18-8 SS, 260 PIECE, SLOTTED WITH TAB, ASSORTMENT, WITH ORGANIZER
29300000TL | TL NEWNEW | 58003645 | SHIM: SLOTTED, SET | 4 IN X 4 IN,1-3/16 IN SLOT | Engines - Parts : 18-8 SS,260 PIECE, SLOTTED SHIM WITH TAB, ASSORTMENT, WITH ORGANIZER
29300000TL | TL NEWNEW | 58003646 | KIT: ASSORTMENT | 375PCS GREASE FITTING STEEL | Fittings - Pipe - Carbon Steel :1/4 IN-28 TAPER,1/8 IN & 1/4 IN PTF MALE,(2) FLOW-STOP GREASE FITTINGS,(50) ZINC-PLTD STL INCH ASSORTMENTS,(100) ZINC-PLTD STL METRIC ASSORTMENTS,(3) 1.25 IN STRAIGHT,45 DEG,90 DEG MALE TAPER,(3) 1.5
29300000TL | TL NEWNEW | 58003649 | COATING:COLD GALVANIZING | 13 OZ AEROSOL | *OBS*Corsn Mitigtn-P :. All chemicals and other hazardous materials must be accompained by the following; a) Safety data Sheet, SDS, (not more than 5 years old); b) Certificate of Analysis /Quality , COA/Q, c) All containers must be labelled with weather
29300000TL | TL NEWNEW | 58003650 | LAMP: INCANDESCENT, WATERPROOF | FLASHLIGHT XENON,YELLOW | Electric Components - Lighting : REPLACEMENT BULB FOR HAZARDOUS-LOCATION
29300000TL | TL NEWNEW | 58003651 | BRUSH: TUBE | NO SLIP ROLLER | *OBS*Tools - Other : 1 IN DIA BRISTLE, 1-1/2 IN LG, SYNTHETIC FIBER BRISTLE
29300000TL | TL NEWNEW | 58003656 | PACKING: STEM,GRAPHITE | SQUARE | Packing / Glands / Stuffing Boxes : &quot;VLB-160BTC, 110-FV-1375/2375 ,EGTL1-CCI-MEC-GA-100006 PART 4&quot;
29300000TL | TL NEWNEW | 58003657 | GASKET:PRESSURE SEAL | GRAPHITE,ROUND | Gaskets : &quot;110-FV-1375/2375 ,EGTL1-CCI-MEC-GA-100006 PART 11&quot;
29300000TL | TL NEWNEW | 58003660 | SEAL: BALANCE, 840H1 | FOR TURBINE BYPASS VALVE | Valve - Globe : 840H1,EGTL1-CCI-MEC-DD-100001 PART 8Part for 110-FV-1375 and 110-FV-2375 in ASU EGTL
29300000TL | TL NEWNEW | 58003661 | PACKING: STEM, V-PTFE | FOR TURBINE BYPASS VALVE | Valve - Globe : 840H1, 110-TV-1375/2375, EGTL1-CCI-MEC-DD-100001 PART 13110-FV-1375 and 110-FV-2375 valves in ASU EGTL
29300000TL | TL NEWNEW | 58003662 | GASKET:SEAT, 304 SS/GRAPHITE | 840H1,FOR TURBINE BYPASS VALVE | Valve - Globe :
29300000TL | TL NEWNEW | 58003663 | GASKET: BONNET,304 SS/GRAPHITE | 840H1,FOR TURBINE BYPASS VALVE | Valve - Globe :
29300000TL | TL NEWNEW | 58003664 | KIT: SOFT GOODS | FOR ACTUATOR-EHCE 80 | Valve - Parts & Accessories :&quot;CONTAINS RUBBER, 32-150VCN, RUBBER, 110-FV-1375/2375,EGTL1-CCI-MEC-GA-100005&quot; | 1
29300000TL | TL NEWNEW | 58003665 | KIT:SOFT GOODS | FOR ACTUATOR-EHCE 50 | Valve - Parts & Accessories :CONTAINS RUBBER, 25-50VCN, RUBBER,110-TV-1375/2375
29300000TL | TL NEWNEW | 58003667 | O-RING | LUBE OIL FILTER | Filtration - Filters/ Other : ELEMENT: O-RING, HILLIARD,PH718-01-CN,BETA 10=10O-RING: BUNA-N, AS568-46SPARE HILLIARD: 0391-00-489-TINSIDE & OUTSIDE DIAM/ WIDTH/ INDUSTRY STD110-XF-121A&B, 110-XF-221A/B,
29300000TL | TL NEWNEW | 58003669 | ELEMENT: SEAL GAS FILTER | FILTER,SINTERED BRONZE | Filtration-Media : NORGREN, 5882-11, 5 MICRON, 209MM DIA X 150MM LG,FILTER HOUSING TYPE F18-B00-M1MA110-XF-126 A/B, 110-XF-226 A/B
29300000TL | TL NEWNEW | 58003670 | GASKET: DUAL HEAT EXCHANGER | NON ASBESTOS COMPRESSED FIBRE | CLARK TECHNOLOGY GASKETS FOR DUAL HEAT EXCHANGER, (4) INLET/OUTLET, (2) REVERSING, COMPOSITE
29300000TL | TL NEWNEW | 58003673 | PROXIMITOR: 7.87 MV/µM SCALE | (200 MV/MIL) 8MM PROBE DIA | Instruments - Other & Parts : 5M CABLE LG, COMPOSITE
29300000TL | TL NEWNEW | 58003674 | DETECTOR: RTD -200 TO 500 C | 100 OHM,PLATINUM WIRE | Instruments - Other & Parts : PLATINUM ELEMENT,1/8 IN DIA,3 IN LG,316 SS TUBE, ROSEMOUNT, 0078P25N00A030T26E5, STANDARD CALIBRATION TO IEC 751 CLASS B, COMPOSITE,110-TE-1862/2862, EGTL1-APC-MEC-BM-100002
29300000TL | TL NEWNEW | 58003680 | PACKING: VALVE STEM | PTFE FILAMENT,RINGS, TYPE D | Packing / Glands / Stuffing Boxes : 1-5/16 IN O/D X 1-1/16 IN I/D X 1/8 IN THICK
29300000TL | TL NEWNEW | 58003682 | GUIDE: VALVE CONTROL | LOWER STEM, BS 1400 LG2 | Valve-Other : 4 IN, 3 IN VALVE, CAST BRZ
29300000TL | TL NEWNEW | 58003683 | GUIDE: VALVE CONTROL | UPPER STEM, BS 1400 LG2 | Valve-Other : 6 IN,3 IN, 4 IN, 12 IN VALVE, CAST BRZ
29300000TL | TL NEWNEW | 58003684 | FOLLOWER: GLAND | CAST BRZ, BS 1400 LG2 | Valve-Butterfly : 1.310 IN O/D X 1.07 IN I/D X 1.125 IN LG
29300000TL | TL NEWNEW | 58003685 | FOLLOWER: GLAND | CAST BRZ, BS 1400 LG2 | Valve-Butterfly : 1.99 IN O/D X 1.50 IN I/D X 2.5 IN LG
29300000TL | TL NEWNEW | 58003688 | GUIDE: VALVE,CONTROL | UPPER STEM, BS 1400 LG2 | Valve-Other : 8IN, 12IN, 6IN VALVE, CAST BRONZE
29300000TL | TL NEWNEW | 58003689 | GASKET: BODY | 11.93 IN O/D X 11.18 IN I/D | Gaskets : X 0.125 IN THICK, 316 SS/STELLITE, CIRCULAR
29300000TL | TL NEWNEW | 58003690 | GASKET: BODY | 10.4 IN O/D X 9.6 IN I/D | Packing / Glands / Stuffing Boxes : X 0.125 IN THICK, 316 SS/PTFE, CIRCULAR
29300000TL | TL NEWNEW | 58003691 | GASKET: BODY | 8.0 IN O/D X 7.4 IN I/D | Gaskets : X 0.125 IN THICK, 316 SS/PTFE, CIRCULAR
29300000TL | TL NEWNEW | 58003692 | GASKET: BODY | 5 IN O/D X 4.5 IN I/D | Gaskets : X 0.125 IN THICK, 316 SS/PTFE,CIRCULAR
29300000TL | TL NEWNEW | 58003693 | GASKET: SEAT | 7.8 IN O/D X 7.3 IN I/D | Gaskets : X 0.125 IN THICK, MONEL 400/PTFE,CIRCULAR
29300000TL | TL NEWNEW | 58003695 | GASKET: SPIRAL WOUND | SIZE: 227 X 210 X 3.5 MM THK | Gaskets : 316 STAINLESS STEEL PTFE FILLED, CLASS 300LB, SIZE: 227 X 210 X 3.5 MM THK. NOTE: OEM FLEXITALLIC STYLE - R / LAMONS STYLE-W/MW GASKET. FOR REFERENCE (SEVERN GLOCON P/N-1135/36-0338-774)OXYGEN CLEANING TO BE PERFORMED DURING USAGE.
29300000TL | TL NEWNEW | 58003696 | GASKET: BODY | 5.6 IN O/D X 5.0 IN I/D | Gaskets : X 0.125 IN THICK,316 SS/PTFE, CIRCULAR
29300000TL | TL NEWNEW | 58003698 | SEAL: BALANCE | 7.0 IN DIA O/D,ENERGISED PTFE | Valve-Butterfly :
29300000TL | TL NEWNEW | 58003699 | SEAL: BALANCE | 5.25 IN O/D,ENERGIZED PTFE | Valve-Butterfly :
29300000TL | TL NEWNEW | 58003700 | SEAL: BALANCE | 5.06 IN O/D,ENERGISED PTFE | Valve-Butterfly :
29300000TL | TL NEWNEW | 58003701 | SEAL: BALANCE | 3.5 IN O/D,ENERGISED PTFE | Valve-Butterfly :
29300000TL | TL NEWNEW | 58003702 | SEAL: BALANCE | 3.25 IN O/D,ENERGISED PTFE | Valve-Butterfly :
29300000TL | TL NEWNEW | 58003703 | SEAL: BALANCE | 5.99 IN O/D,ENERGIZED PTFE | Valve-Butterfly :
29300000TL | TL NEWNEW | 58003704 | SEAL: BALANCE | 3.99 IN O/D,ENERGIZED PTFE | Valve-Butterfly :
29300000TL | TL NEWNEW | 58003707 | SEAT: VALVE CONTROL | 4 IN VALVE, MONEL | Valve-Butterfly : 4.7 IN O/D X 3.5 IN I/D X .95 IN THICK 400 BS 3072-6 NA13, 400 BS 3072-6 NA13
29300000TL | TL NEWNEW | 58003711 | PLUG | VALVE,8 IN, MONEL | Valve-Plug : K500 TO BS 3072-6 NA18, K500 TO BS 3072-6 NA18
29300000TL | TL NEWNEW | 58003712 | ASSY: CAGE AND SEAT, 3 IN | 316 SS/STELLITE 6 | Valve - Parts & Accessories :
29300000TL | TL NEWNEW | 58003713 | ASSY: CAGE AND SEAT, 3 IN | 316 SS/STELLITE 6 | Valve - Parts & Accessories :
29300000TL | TL NEWNEW | 58003714 | ASSY: CAGE AND SEAT, 3 IN | 316 SS/STELLITE 6 | Valve - Parts & Accessories :
29300000TL | TL NEWNEW | 58003715 | PLUG: CONTROL, 3 IN VALVE | 316 SS/STELLITE 6 | Valve-Plug :
29300000TL | TL NEWNEW | 58003716 | PLUG: CONTROL, 3 IN VALVE | 316 SS/STELLITE 6 | Valve-Plug :
29300000TL | TL NEWNEW | 58003718 | PLUG: CONTROL, 6 IN VALVE | 316 SS/STELLITE 6/PTFE | Valve-Plug :
29300000TL | TL NEWNEW | 58003719 | PLUG: CONTROL, 8 IN VALVE | 316 SS/STELLITE 6/PTFE | Valve-Plug :
29300000TL | TL NEWNEW | 58003720 | PLUG: CONTROL, 4 IN VALVE | 316 SS/STELLITE 6/PTFE | Valve-Plug :
29300000TL | TL NEWNEW | 58003721 | ASSY: CAGE AND SEAT, 8 IN | 316 SS/PTFE | Valve - Parts & Accessories :
29300000TL | TL NEWNEW | 58003723 | PLUG: CONTROL, 12 IN VALVE | 316 SS/STELLITE 6/PTFE | Valve-Plug :
29300000TL | TL NEWNEW | 58003725 | ASSY: CAGE AND SEAT, 8 IN | 316 SS/STELLITE 6 | Valve - Parts & Accessories :
29300000TL | TL NEWNEW | 58003726 | ASSY: CAGE AND SEAT, 4 IN | 316 SS/STELLITE 6 | Valve - Parts & Accessories :
29300000TL | TL NEWNEW | 58003727 | ASSY: CAGE AND SEAT, 4 IN | 316 SS/STELLITE 6/PTFE | Valve - Parts & Accessories :
29300000TL | TL NEWNEW | 58003728 | PLUG: CONTROL, 4 IN VALVE | 316 SS/STELLITE, ASSY | Valve-Plug :
29300000TL | TL NEWNEW | 58003729 | GUIDE: CONTROL, 8 IN VALVE | CAST BRZ, STEM, BS 1400 LG2 | Valve-Other : FOR CONTROL VALVE SPARE PARTS
29300000TL | TL NEWNEW | 58003730 | CAGE: CONTROL 8 IN VALVE | 8.24 IN O/D X 5.5 IN I/D | Valve - Parts & Accessories :X 6.65 IN LG,MONEL 400,BS 3072-6 NA13
29300000TL | TL NEWNEW | 58003731 | CAGE: CONTROL 8 IN VALVE | 6.4 IN O/D X 5.5 IN I/D | Valve - Parts & Accessories :X 6.65 IN LG,MONEL 400, INNER, BS 3072-6 NA13
29300000TL | TL NEWNEW | 58003732 | CAGE: CONTROL 8 IN VALVE | 8.24 IN O/D X 6.5 IN I/D | Valve - Parts & Accessories :X 6.65 IN LG,MONEL 400, OUTER, BS 3072-6 NA14
29300000TL | TL NEWNEW | 58003733 | SEAT: CONTROL 8 IN VALVE | 7.86 IN O/D X 5.25 IN I/D | Valve - Parts & Accessories :1.19 IN THICK,MONEL,400 BS 3072-6 NA13
29300000TL | TL NEWNEW | 58003734 | SEAL: SEAT | 6.08 IN O/D X 5.32 IN I/D | Valve - Parts & Accessories :0.16 IN THICK, PTFE
29300000TL | TL NEWNEW | 58003735 | PLUG: CONTROL 4 IN VALVE | MONEL, | Valve-Plug : K500 TO BS 3072-6 NA18, K500 TO BS 3072-6 NA18
29300000TL | TL NEWNEW | 58003736 | GASKET: SEAT | 3.98 IN O/D X 3.59 IN I/D | Gaskets : X 0.06 IN THICK, ALUM, CIRCULAR
29300000TL | TL NEWNEW | 58003737 | GASKET: SEAT | 4.62 IN O/D X 4.35 IN I/D | Gaskets : X 0.06 IN THICK, ALUM, CIRCULAR
29300000TL | TL NEWNEW | 58003738 | GASKET: SEAT | 6.55 IN O/D X 6.11 IN I/D | Gaskets : X 0.06 IN THICK, ALUM, CIRCULAR
29300000TL | TL NEWNEW | 58003739 | GASKET: SEAT | 7.77 IN O/D X 7.37 IN I/D | Gaskets : X 0.06 IN THICK, ALUM, CIRCULAR
29300000TL | TL NEWNEW | 58003740 | PIN: LOCATION, MONEL | 0.25 IN DIA X 0.66 IN LG | Valve - Globe :
29300000TL | TL NEWNEW | 58003741 | PIN: LOCATION, MONEL | 0.13 IN DIA X 0.88 IN LG | Valve - Globe :
29300000TL | TL NEWNEW | 58003742 | POSITIONER: VALVE | DOUBLE ACTING FIELDVUE | FISHER FIELDVUE DVC6200 DIGITAL VALVE CONTROLLER 0-160 PSI SUPPLY, 4-20MA INPUT.
29300000TL | TL NEWNEW | 58003743 | POSITIONER:VALVE TYPE:DOUBLE | SUPPLY RATING:4 TO 20 MA DC | I/P RANGE:4 TO 20 MA DC DVC6200 POSITIONER. . PROTOCOL: HART 5 . DIAGNOSTIC TIER: PD . RELAY: A . ACTION TYPE: DOUBLE . INPUT SIGNAL: 4 TO 20 MA DC . TRANSMITTER/SWITCH: 4-20 MA POSITION TRANSMITTER . OUTPUT/SUPPLY GAUGES: 0-160 PSIG/0-11 BAR . CONDU
29300000TL | TL NEWNEW | 58003744 | REGULATOR: FILTER, AIR | 0-120PSI INLET,0-120PSI OUTLET | Valve-Regulators : 1/4 IN NPT,ALUMINIUM BODY, VARIOUS
29300000TL | TL NEWNEW | 58003745 | REGULATOR: FILTER, AIR | 2.7-7.0 BAR INLET AND OUTLET | Valve-Regulators : 1/4 IN NPT,ALUMINIUM BODY, VARIOUS
29300000TL | TL NEWNEW | 58003748 | VALVE: SOLENOID 1/4 IN PIPE | 1/4 IN ORIFICE,24VDC,SS BODY | Process Control System :2 WAY / 3 PORT,0-17 BAR,NPT,NO,F,NEMA TYPE 6 SUBMERSIBLE,TYPE 3 & 3 RAINTIGHT,TYPE 4 & 4X WATERTIGHT ENCLOSURE
29300000TL | TL NEWNEW | 58003749 | VALVE: SOLENOID 1/4 IN PIPE | 1/4 IN ORIFICE,24VDC,SS BODY | Process Control System :24 VDC,SS BODY,2 WAY / 3 PORT,0-17 BAR,NPT,NO,F,NEMA TYPE 6 SUBMERSIBLE,TYPE 3 & 3S-RAINTIGHT,TYPE 4 & 4X WATERTIGHT ENCLOSURE
29300000TL | TL NEWNEW | 58003750 | BOOSTER:VOLUME | 3 12 IN OD X 3 1/2 IN LG | *OBS*Compr/Parts-Oth : ALUM
29300000TL | TL NEWNEW | 58003751 | BOOSTER:VOLUME | 4 7/8 IN O/D X 5 1/4 IN LG | *OBS*Compr/Parts-Oth : STAINLESS STEEL
29300000TL | TL NEWNEW | 58003752 | TRANSMITTER:MOTION | 10-45VDC INPUT,4-20MA OUTPUT | Instruments - Other & Parts : 8-28VDC SUPPLY, VARIOUS, MODEL NO: TXB-QD000-HR, complete with 2 - wire transmitter with HART protocol
29300000TL | TL NEWNEW | 58003753 | TRANSMITTER:MOTION | 10-45VDC INPUT,4-20MA OUTPUT | Instruments - Other & Parts : 8-30VDC SUPPLY, VARIOUS
29300000TL | TL NEWNEW | 58003754 | SEAT: BUTTERFLY VALVE 18 IN, | 13 3/8 IN ID X 182 IN O/D | Valve - Parts & Accessories :X 3/8 IN THICK,316 SS/GRAPHITE, BODY SEAT IS OVAL IN SHAPE
29300000TL | TL NEWNEW | 58003755 | DISC: BUTTERFLY VALVE 18 IN, | 14 IN O/D X 9 1/4 IN I/D | *OBS*GS&P-O-Rings : X 3/4 IN THICK,1131LB AT 771.8 F,316 SS/TIN, DISC IS OVAL IN SHAPE
29300000TL | TL NEWNEW | 58003758 | PIN: SHAFT,NITRONIC 60, SET | 1-5/8 IN DIA X 3 3/4 IN LG | Material Handling - Lifting Equipment and Accessories :
29300000TL | TL NEWNEW | 58003759 | BEARING: SLIDE, SET | 4 1/4 IN O/D X 4 1/8 IN I/D | Bearings & Accessories - All :X 3 1/2 IN LG, SHIELD, LIGHT SERIES, NITRONIC 60 + HCR
29300000TL | TL NEWNEW | 58003760 | SEAT: BUTTERFLY VALVE 18 IN, | 10-1/8 IN I/D X 13-3/4 IN O/D | Valve - Parts & Accessories :X 4 IN THICK,316 SS/GRAPHITE, SEAT IS OVAL IN SHAPE, 14 IN VALVE,
29300000TL | TL NEWNEW | 58003761 | DISC: BUTTERFLY VALVE 18 IN, | 6 3/4 IN ID X 10 1/2 IN OD | X 5/8 IN THICK,1131 LB AT 771.8 F,316 SS/TIN,DISC IS OVAL IN SHAPE, 14 IN VALVE
29300000TL | TL NEWNEW | 58003762 | GASKET: PUMP AND VALVE | 10 7/8 IN ID X 13 3/4 IN O/D | Gaskets : X 1/8 IN THICK,GRAPHITE,1 PIECE
29300000TL | TL NEWNEW | 58003763 | GLAND: VALVE PACKING | 1 3/8 IN O/D X 1 1/8 IN ID | Packing / Glands / Stuffing Boxes : X 1/8 IN THICK,GRAPHITE, SET
29300000TL | TL NEWNEW | 58003764 | PIN: SHAFT, NITRONIC 60, SET | 1-1/4 IN DIA X 3-3/4 IN LG | Material Handling - Lifting Equipment and Accessories :
29300000TL | TL NEWNEW | 58003765 | BEARING: SLIDE,3 3/8 IN O/D | X 3 1/2 IN I/D X 2 3/4 IN LG | Bearings & Accessories - All :SHIELD,LIGHT SERIES,NITRONIC 60 + HCR, SET
29300000TL | TL NEWNEW | 58003770 | DIAPHRAGM: ACTUATOR, 700CM² | ACTUATOR SIZE 3277, 6 BAR | Valve - Parts & Accessories :NBR, 3.271/3.277 700CM², 110-FV-1252, 110-FV-2221B, 110-FV-2252, 110-LV-1715, 110-LV-1715B, 110-LV-2715A, 110-LV-2715B, 110-XV-0617, 3.271/3.277 700CM², 110-FV-1252, 110-FV-2221B,
29300000TL | TL NEWNEW | 58003772 | SEAL: ACTUATOR STEM WIPER | 16MM ID X 22MM OD, NBR | *OBS*GS&P-O-Rings : 110-FV-1252, 110-FV-2221B, 110-FV-2252, 110-LV-1715, 110-LV-1715B, 110-LV-2715A, 110-LV-2715B, 110-XV-1209, 110-XV-2209, 110-XV-0617, 110-PV-0611, 110-XV-0724, 110PV-0705A, 110PV-0705B
29300000TL | TL NEWNEW | 58003773 | VENT:ACTUATOR | G 1/4 INCH, PE | *OBS*HVAC-Other : FC, 110-XV-2209, 3.277, 240 SQ CM, FC
29300000TL | TL NEWNEW | 58003774 | VENT: PLUG, G 3/8 IN, PE | CRYOGENIC GLOBE CONTROL VALVES | Heating Ventilation and Air Conditioning Equipnment & Parts : 3.277 G? 350CM? - 700CM? FC/FO 3.277 240CM? FO, 110-FV-1252, 110-FV-2221B, 110-FV-2252, 110-LV-1715, 110-LV-1715B, 110-LV-2715A, 110-LV-2715B, 110-XV-0617, 110-PV-0611, 110-XV-0724, 110PV-0705
29300000TL | TL NEWNEW | 58003776 | POSITIONER:VALVE,CURRENT INPUT | 3.8-100MA/1.4-6 BAR SUPPLY | Valve - Actuator & Positioner: POSITION TRANSMITTER, 12 - 30 V DC SUPPLY,4-20MA INPUT, K27473.730-30001 HART PROTOCOL, INTEGRAL , POSITION TRANSMITTER NON-HAZARDOUS, ALUM, 110-LV-2715A ,11
29300000TL | TL NEWNEW | 58003777 | VALVE: SOLENOID 1/4 IN PIPE | 2.4MM ORIFICE,24VDC,316SS BODY | Process Control System :3/2-WAY,10 BAR,NPT,NORMALLY CLOSED,400405-142 24V DC,WATERPROOF METAL IP67 ENCLOSURE, ASCO, 110-FV-2221B, 110-LV-1715, 110-LV-1715B, 110-LV-2715A, 110-LV-2715B, 110-XV-1209
29300000TL | TL NEWNEW | 58003778 | SWITCH: LIMIT, 220VAC | 6.9 A / 220V DC 0.25 A, | Electric-Other : "20V DC 6.9 A,XGK 3 SILVER CONTACT,NON-HAZARDOUS ENCLOSURE, ELECTRIC, WITH 2X XGK3 SILVER SWITCH CONTACTS NON-HAZARDOUSALUM, 110-XV-2209 ,110-XV-0617 ,110-XV-0724 ,110-XV-1296 ,110-XV-2296"
29300000TL | TL NEWNEW | 58003781 | REGULATOR: FILTER | PRESSURE RELIEVING, 12 BAR | Valve-Regulators : MAX INLET, 0.5 - 6.0 BAR OUTLET,1/4 IN NPT,ALUM BODY, 4.780-1250, ALUM, 110-FV-1252, 110-FV-2221B, 110-FV-2252, 110-LV-1715, 110-LV-1715B, 110-LV-2715A, 110-LV-2715B, 110-XV-1209, 110-XV-220
29300000TL | TL NEWNEW | 58003783 | GASKET: SPIRAL WOUND,3.5 BAR | 304 SS INNER RING | Gaskets : 304 SS OUTER RING,GRAPHITE FILLER,304 SS WINDING,FLEXITALLIC,1480MM X 1472MM X 1440MM X 1420MM X 5MM THK, SPECIAL,TYPE HX-RIR, 110-HX-111/211 GIRTH FLG, SPECIAL,TYPE HX-RIR, 110-HX-111/
29300000TL | TL NEWNEW | 58003784 | GASKET: SPIRAL WOUND | GIRTH FLANGE PIPE | Gaskets : 13.2 BAR G + FV,304 SS INNER RING,304 SS OUTER RING,GRAPHITE FILLER,304 SS WINDING,FLEXITALLIC,1480 MM X 1472 MM X 1440 MM X 1420 MM, SPECIAL, TYPE HX-RIR, 110-HX-111/211, THICKNESS = 5 MM,RIB
29300000TL | TL NEWNEW | 58003786 | WASHER:BELLEVILLE SPRING | 7/8 IN NOM,0.9 IN ID | *OBS*Fastener-BottWa : 1.3 IN OD, 0.06 IN THK,CARBON STEEL,DIN 1.0601,GR C60, 110-HX-111/211, CW492355
29300000TL | TL NEWNEW | 58003788 | BOLT:STUD ALL-THREAD | M20 DIA,166MM LG,2.5MM,CR MOLY | *OBS*Fastener-Stud B : SA320,GR L7, WITH 1 NUT+ 1 WASHER, SA194GRB7 BICHROMATED, 110-EX-062A, 110-EX-062B, TYPE: EXCHANGER. ( “Note: This item requires PMI testing and logging, if passed, markings and documentation as per the PMI specification
29300000TL | TL NEWNEW | 58003789 | HEATER: PICK, 3IN-NPT | 5000 LB/HR | Heat Transfer - Units & Parts : 26-13, SS 316 , , 110-EX-062A, 110-EX-062BGRID SIZE 3.065HEAT NO QJ128
29300000TL | TL NEWNEW | 58003790 | GASKET: SPECIAL SPIRAL WOUND | 1.03 BARG | Gaskets : TYPE 304SS /GRAPHITE FILLER IR/OR 304SS TYPE HX-RIR DIMENSIONS(1480 X 1472 X 1440 X 1420)MM OR OD-1085MM X ID-880MM X 3MM THICK, TYPE CS1, INNER AND OUTER RING 304 SS, FLEXICARB FILLER 304 SS WINDING, DRAWING EGTL1-DEL-QAS-PX-000011.
29300000TL | TL NEWNEW | 58003792 | HEATER:PICK,2IN NPT | EXCHANGER | Heat Transfer - Units & Parts : HEATER:PICK,2 IN NPT,2500 LB/HR, :26-12, SS 316, 110-EX-072, 26-12, SS 316, , 110-EX-072GRID SIZE 2.064HEAT NO V81031
29300000TL | TL NEWNEW | 58003793 | GASKET: NOZZLE,GRAPHITE | TURBINE BYPASS VALVE | Gaskets : &quot;110-FV-1375/2375 EGTL1-CCI-MEC-GA-100006 PART 28, 110-FV-1375/2375 &quot;
29300000TL | TL NEWNEW | 58003797 | STEM: GLOBE VALVE | 3 IN VALVE,410 SS | Valve - Globe : PLUG, 110-TV-1375/2375, EGTL1-CCI-MEC-DD-100001 PART 4 & 7,
29300000TL | TL NEWNEW | 58003799 | CAGE: BYPASS VALVE | 3 IN VALVE, 150LB, 410 SS | Valve - Parts & Accessories :110-TV-1375/2375, EGTL1-CCI-MEC-DD-100001 PART 6
29300000TL | TL NEWNEW | 58003801 | ELEMENT:HYDRAULIC FILTER | FOR TURBINE BYPASS VALVE | Filtration-Media : A8L03, EGTL1-CCI-ELE-CS-100001 PART 28B
29300000TL | TL NEWNEW | 58003802 | ELEMENT:HYDRAULIC FILTER | 5 IN LONG,10 MICRON,MICROGLAS | Filtration-Media : MP FILTRI- MF100-2-P10NB, ELECTRO HYDRAULIC SYSTEMS, EGTL1-CCI-ELE-CS-100001 PART 30C
29300000TL | TL NEWNEW | 58003805 | ELEMENT: FILTER, OIL | OD=9.37 IN / OAL=21.5 IN | Filtration-Media : ELEMENT: OIL MIST EDUCTOR, FILTER, 95-190COALESCER EFFICIENCY = 99% OF 0.3 MICRONS, COMPOSITE, DOLLINGER, OE-158E-60T, 60 SCFM NOMINAL FLOWRATE, 110-XF-122A&B 110-XF-222A&B
29300000TL | TL NEWNEW | 58003807 | SWITCH: LEVEL, 20VA | 750 PSI MAX RANGE,SPST,FLOAT | Instruments - Other & Parts : UL ENCLOSURE, LS-1950, GEMS PART NUMBER 79999, COMPOSITE, 110-LSL-1853/2853,EGTL1-APC-MEC-BM-100002 PART 53
29300000TL | TL NEWNEW | 58003808 | REGULATOR: PRESSURE, REDUCING | 2 IN NPT,ALUMINUM BODY | Valve - Parts & Accessories :"175 PSIG INLET, 1-3.25 PSIG OUTLET, PDCV, FISHER, 299H, COMPOSITE, 110-PDCV-1805/2805EGTL1-APC-MEC-BM-100002 PART 74"
29300000TL | TL NEWNEW | 58003810 | VALVE:TEMPERATURE CONTROL | 1.5 IN,230 PSI,150LB RF | Valve - Control : FLANGE BOTH ENDS,BRONZE BODY,BRONZE,THERMOSTATIC OPERATED,235 F,BUNA N,MODEL E 3-WAY VALVE,3-WAY, AMOT - 1.5EFSJ120-3,110-TCV-1865/2865,EGTL1-APC-MEC-100002 PART 30
29300000TL | TL NEWNEW | 58003811 | PUMP:3 SCREW | 2IN AXIAL INLET,1-1/2IN OUTLET | Pumps-Other : 1-55 GPM CAPACITY,4000 RPM MAX,250 PSIG MAWP,ELECTRIC,STEEL CASING,DOES NOT HAVE IMPELLER, IMO, AA3G/NVSSCA162SD, COMPOSITE, 110-PC-122/222, EGTL1-APC-BM-100002 PART 1, I
29300000TL | TL NEWNEW | 58003812 | PUMP: 3 SCREW | 2IN AXIAL INLET,1-1/2IN OUTLET | Pumps-Other : 1-55 GPM CAPACITY,4000 RPM MAX,250 PSIG MAWP,ELECTRIC,STEEL CASING,DOES NOT HAVE IMPELLER, IMO, AA3G/NVSPCA162SD, COMPOSITE, 110-PC-123/223, EGTL1-APC-MEC-BM-100002 PART
29300000TL | TL NEWNEW | 58003813 | MOTOR: ELECTRIC AC | 10 HP,3600 RPM,460VAC,3PH,60HZ | Electric Components - Motor / Generator :&quot;10.7A,8090W,215TC FRAME,TEFC ENCLOSURE,1.15 SERVICE FACTOR,1 3/8 IN SHAFT,NONE BRAKE,VERTICAL MOUNT,OAL LENGTH INC SHAFT 20.06 INCHES LG, RELIANCE, COMPOSITE ,TEFC-XEX-841XL &quot;
29300000TL | TL NEWNEW | 58003814 | BEARING:DE/NDE BEARING | 25 MM ID X 52 MM OD X 15 W MM | Bearings & Accessories - All :&quot;6205,STEEL, FAN MOTOR , SIEMENS RGZZESD, 135-CB-001A-M, 135-CB-001B-M. REFRIGERATION PACKAGE POWER: 1 HP VOLTAGE: 460 PHASE: 4 FREQUENCY: 60&quot;
29300000TL | TL NEWNEW | 58003815 | HEATER: SPACE,MOTOR, 115/230V | 1-1/2 IN X 35 7/8 IN, 661W | Electric Components - Motor / Generator :CL1, ZONE2, GR.IIA/B-T3, 135-CS-001 M
29300000TL | TL NEWNEW | 58003816 | HEATER:SPACE MOTOR, 75/300WATT | TERMINAL BOX,6 IN X 10 IN, | Electric Components - Conduit / Fitting :135-CS-001 M, SILICONE RUBBER- WIRE WOUND ELEMENT
29300000TL | TL NEWNEW | 58003818 | REGULATOR: PRESSURE | 2 WAY SELF CONTAINER | Valve - Gate : &quot;BACKPRESSURE, 15-20 PSIG INLET, 13-14 PSIG OUTLET,3/4 IN,316 SS BODY 135-PCV-0235 135-CS-001, EGTL12-MUP-INS-DD-352506&quot;
29300000TL | TL NEWNEW | 58003820 | SWITCH: LIMIT | 250 V,SPDT,ROLLER LEVER | Instruments - Other & Parts : &quot;NO/NC, 135-ZSL-0122/32, 135-CS-001,OMRON PART NUMBER EGTL1-MUP-INS-DS-352141, 135-ZSL-0122/32 &quot;
29300000TL | TL NEWNEW | 58003821 | MANIFOLD: VALVE NEEDLE | 2-VALVE MANIFOLD,6000 PSIG | Valve-Other : 1/2 IN,FNPT INLET,1/2 IN,MNPT OUTLET,METAL STEM,PTFE STEM SEAL/PACKING,SS BODY,204 DEG C, GAUGE, WITH MOUNTING BRACKETS & BOLTS, BS EN 10088 1.4404, G12FMS/BKTC/PP
29300000TL | TL NEWNEW | 58003822 | MANIFOLD: VALVE NEEDLE | 5-VALVE,6000 LB,1/2 IN | Valve-Other : NPT INLET,1/4 IN,NPT VENT OUTLET,METAL STEM,PTFE STEM SEAL/PACKING,SS BODY,204 DEG C, DIRECT MOUNT WITH MOUNTING BRACKETS AND BOLTS, BS EN 10088 1.4404, MAN PART NO: Y53S/BKTC/MSPD-V/OXY/
29300000TL | TL NEWNEW | 58003825 | MANIFOLD: VALVE NEEDLE | 5-VALVE MANIFOLD,6000 PSIG | Valve-Other : OXYGEN CLEANED,1/2 IN,NPT INLET,1/4 IN,NPT VENT OUTLET,METAL STEM,PTFE STEM SEAL/PACKING,SS BODY,204 DEG C, DIRECT MOUNT WITH MOUNTING BRACKETS AND BOLTS, BS EN 10088 1.4404,
29300000TL | TL NEWNEW | 58003828 | VALVE: NEEDLE, 1/2 IN | 6000 LB,FEMALE SW | Valve-Other : 0.21 IN ORIFICE,SS BODY,METAL SEAT,T-HANDLE HAND OPERATED,240 DEG C,PTFE, B16.11, BS EN 10088 1.4404, F50S/OXY/SW-B16.11, OXYGEN CLEANED
29300000TL | TL NEWNEW | 58003829 | VALVE: NEEDLE, 1/2 IN | 6000 LB,FNPT,0.21 IN ORIFICE | Valve-Other : SS BODY,METAL SEAT,T-HANDLE HAND OPERATED,240 DEG C,PTFE, BS EN 10088 1.4404, CROSS REF DWG: 17881-1 & 17881-1BOM, 17889-1 & 17889-1BOM, 20830-1, F50S/OXY, OXYGEN CLEANED, BS EN 10088
29300000TL | TL NEWNEW | 58003834 | SEAL: SHAFT, GRAPHITE | FOR 16 FIRETITE 860 | *OBS*GS&P-O-Rings : SET, 004 0965 60 (ITEM 8), SET, 004 0965 60 (ITEM 8)
29300000TL | TL NEWNEW | 58003836 | GAUGE:PRESSURE, 0- 60PSI RANGE | 2IN DIAL,1/4IN NPT,STEEL CASE | Pressure measuring and control Instruments : BRONZE TUBE,NICKEL PLATED BRASS,BOTTOM,NPT MOUNT,POLYCARBONATE PUSH-IN FILLED, ASHCROFT D4721005P02B
29300000TL | TL NEWNEW | 58003837 | GASKET: SPIRAL WOUND | DN600 (24 IN) PIPE,150 LB | Gaskets : 316 SS INNER RING,316 SS OUTER RING,GRAPHITE FILLER,316 SS WINDING,FLEXITALLIC LSI,1.5MM THK, ASME B16.20, FLAT RING GRAPHITE WITH 316 SS INSERT 172-VD-002, ASME B16.20, FLAT RING GRAPH, SS CLAD UMS
29300000TL | TL NEWNEW | 58003838 | GASKET: SPIRAL WOUND | DN150 (6 IN) PIPE,150 LB | Gaskets : INNER RING,304 SS OUTER RING,GRAPHITE FILLER,304L SS WINDING,FLEXITALLIC CGI,3.2MM THK,ASME B16.20135-VD-007
29300000TL | TL NEWNEW | 58003845 | BEARING:MOTOR DRIVE END BALL | STEEL | Bearings & Accessories - All :TO FIT MOTOR ECP83663T-4 MAN PART NO: ORDER BY NYB SPA SD03701JC
29300000TL | TL NEWNEW | 58003846 | BEARING: MOTOR | NON DRIVE END BALL,STEEL | Bearings & Accessories - All :TO FIT MOTOR ECP83663T-4 MAN PART NO: ORDER BY NYB SPA SD03701JC
29300000TL | TL NEWNEW | 58003847 | BLOWER:PRESSURE,570 SCFM | 8.41IN WG,3500RPM,88F CAPACITY | Electric-Other : 460VAC 3PH 60HZ,5.5A,DIRECT DRIVEN, COMPLETE ASSY WITHOUT MOTOR 1803 PRESSURE DUPLICATE OF B11134
29300000TL | TL NEWNEW | 58003848 | COUPLING: SHAFT, FLEXIBLE | 1-7/16 IN BORE, CS | Pumps-Other : FALK OR EQUAL NUMBER 1030T10, STRAIGHT BORE IN LIEU, BETWEEN MOTOR AND FAN, FALK OR EQUAL COUPLING
29300000TL | TL NEWNEW | 58003850 | SENSOR:DIFFERENTIAL PRESSURE | 0-105000 NM3/H RANGE,300 LB | Flow Measuring Instruments : COMPLETE, 120-FE-1061B, 120-FE-2061A, 120-FE-2061B, MAN PART NO: V110-10-H-R-C2NS 1400MM EX, STANLESS STL AVG PITOT TUBE SEN
29300000TL | TL NEWNEW | 58003851 | SENSOR:DIFFERENTIAL PRESSURE | 0-42600 NM3/H RANGE,300 LB | Flow Measuring Instruments : COMPLETE, 120-FE-1062B, 120-FE-2062A, 120-FE-2062B, MAN PART NO: V110-10-H-R-C2NS, 1000MM EX, STANLESS STL AVG PITOT TUBE SEN
29300000TL | TL NEWNEW | 58003852 | GASKET:CHECK VALVE,20 IN PIPE | CLASS 1500,FLEXIBLE GRAPHITE | Gaskets : &quot;CIRCULAR, SP-20-131, SP-20,132, SP-20-231, SP-20-232 EGTL1-VSC-PIP-GA-200015, SP-20-131, SP-20,132, SP-20-231, SP-20-232 EGTL1-VSC-PIP-GA-200015&quot;
29300000TL | TL NEWNEW | 58003854 | ABRASIVE: ROLL, UTILITY | 25 MM WD,50 YD LG,180 GRIT | Tools - Hand / Power :ALUM OXIDE,CLOTH BACKING
29300000TL | TL NEWNEW | 58003855 | ABRASIVE: ROLL, UTILITY | 25 MM WD,50 YD LG,320 GRIT | Tools - Hand / Power :ALUM OXIDE,CLOTH BACKING
29300000TL | TL NEWNEW | 58003859 | ABRASIVE: SHEET, SANDING | 9 IN WD,11 IN LG,220 GRIT | Fasteners / Hardware : ALUM OXIDE,WATERPROOF,B-WEIGHT PAPER BACKING
29300000TL | TL NEWNEW | 58003862 | ABRASIVE: SHEET, SANDING | 9 IN WD,11 IN LG,120 GRIT | Fasteners / Hardware : SILICON CARBIDE,WATERPROOF,C-WEIGHT PAPER BACKING
29300000TL | TL NEWNEW | 58003863 | ABRASIVE: SHEET, SANDING | 9 IN WD,11 IN LG,320 GRIT | Fasteners / Hardware : SILICON,WATERPROOF,A-WEIGHT PAPER BACKING
29300000TL | TL NEWNEW | 58003867 | WHEEL: GRINDING, 2 IN DIA | 1 IN THK,ZIRCONIA ALUMINA | Fasteners / Hardware : 120 GRIT,STIFF CLOTH BACKING, 1/4 IN SHANK DIA, HIGH PERFORMANCE, FLAP
29300000TL | TL NEWNEW | 58003869 | WHEEL: GRINDING,3 IN DIA | 1 IN THK,CERAMIC ALUM OXIDE | Fasteners / Hardware : 120 GRIT,STIFF CLOTH BACKING, 1/4 IN SHANK DIA, HIGH PERFORMANCE, FLAP
29300000TL | TL NEWNEW | 58003870 | WHEEL: GRINDING,3 IN DIA | 1 IN THK,CERAMIC ALUM OXIDE | Fasteners / Hardware : 80 GRIT,STIFF CLOTH BACKING, 1/4 IN SHANK DIA, HIGH PERFORMANCE, FLAP
29300000TL | TL NEWNEW | 58003871 | WHEEL: CUTOFF, 14 IN DIA | 3/32 IN THK, 1 IN ARBOR HOLE | Tools - Hand / Power :24-30 GRIT,FOR CHOP CUTOFF SAW FAST METAL CUTTING
29300000TL | TL NEWNEW | 58003872 | WHEEL: CUTOFF, 14 IN DIA | 7/64 IN THK,1 IN ARBOR HOLE | Tools - Hand / Power :24-30 GRIT, GRADE 10, GREEN
29300000TL | TL NEWNEW | 58003873 | WHEEL: GRINDING,4-1/2 IN DIA | 1/4 IN THK,ALUM OXIDE | Fasteners / Hardware : 24 GRIT,5/8 IN-11 ARBOR HOLE,CLEAN-BOND, FOR ALUM
29300000TL | TL NEWNEW | 58003874 | WHEEL: GRINDING,4-1/2 IN DIA | 1/4 IN THK,SILICON CARBIDE | Fasteners / Hardware : 24 GRIT,5/8 IN-11 ARBOR HOLE,CLEAN-BOND, FOR MASONRY, FOR MASONRY
29300000TL | TL NEWNEW | 58003875 | WHEEL: GRINDING,4-1/2 IN DIA | 1/4IN THK,5/8 IN-11 ARBOR HOLE | Fasteners / Hardware : 13580 RPM,FOR SS, FOR SS
29300000TL | TL NEWNEW | 58003876 | WHEEL: GRINDING,4-1/2 IN DIA | 1/4 IN THK,ALUM OXIDE, 24 GRIT | Fasteners / Hardware : 5/8 IN-11 ARBOR HOLE,RESIN-BONDED
29300000TL | TL NEWNEW | 58003877 | WHEEL: GRINDING 7 IN DIA | 1/4 IN THK,ALUM OXIDE,30 GRIT | Fasteners / Hardware : 5/8 IN-11 ARBOR HOLE,RESIN-BOND
29300000TL | TL NEWNEW | 58003878 | WHEEL: GRINDING 7 IN DIA | 1/4 IN THK,ALUM OXIDE,24 GRIT | Fasteners / Hardware : 5/8 IN-11 ARBOR HOLE,CLEAN-BOND, FOR ALUM
29300000TL | TL NEWNEW | 58003879 | WHEEL: GRINDING 7 IN DIA | 1/4 IN THK,SILICON CARBIDE | Fasteners / Hardware : 24 GRIT,5/8 IN-11 ARBOR HOLE,CLEAN-BOND, FOR MASONRY
29300000TL | TL NEWNEW | 58003884 | WHEEL: GRINDING,4-1/2 IN DIA | ZIRCONIUM,80 GRIT,5/8 IN - 11 | Fasteners / Hardware : TYPE 29,13000 RPM, FLAPPER, 4.5 IN GRINDER
29300000TL | TL NEWNEW | 58003885 | WHEEL: GRINDING,4-1/2 IN DIA | ZIRCONIUM,120 GRIT,5/8 IN - 11 | Fasteners / Hardware : TYPE 29,13000 RPM, FLAPPER, 4.5 IN GRINDER
29300000TL | TL NEWNEW | 58003888 | COMPOUND: GRINDING | 400 GRIT,1 LB CAN | Fasteners / Hardware : CLOVER SILICON CARBIDE LAPPING WATER MIX, 2A VERY FINE GRADE
29300000TL | TL NEWNEW | 58003889 | COMPOUND: GRINDING | 600 GRIT,1 LB CAN | Fasteners / Hardware : CLOVER SILICON CARBIDE LAPPINGWATER MIX, 4A VERY FINE GRADE
29300000TL | TL NEWNEW | 58003890 | COMPOUND: GRINDING | 1000 GRIT,1 LB CAN | Fasteners / Hardware : CLOVER SILICON CARBIDE LAPPING,WATER MIX, 6A EXTRA FINE GRADE
29300000TL | TL NEWNEW | 58003891 | COMPOUND: GRINDING | 100 GRIT,1/4 LB JAR | Fasteners / Hardware : BORON CARBIDE LAPPING,FOR HARD SURFACE
29300000TL | TL NEWNEW | 58003892 | COMPOUND: GRINDING | 220 GRIT,1/4 LB JAR | Fasteners / Hardware : BORON CARBIDE LAPPING,FOR HARD SURFACE
29300000TL | TL NEWNEW | 58003893 | COMPOUND: GRINDING | 400 GRIT,1/4 LB JAR | Fasteners / Hardware : BORON CARBIDE LAPPING,GRADE 30, RED
29300000TL | TL NEWNEW | 58003894 | COMPOUND: GRINDING | 600 GRIT,1/4 LB JAR | Fasteners / Hardware : BORON CARBIDE LAPPING,FOR HARD SURFACE
29300000TL | TL NEWNEW | 58003895 | COMPOUND: GRINDING | 1000 GRIT,1/4 LB JAR | Fasteners / Hardware : BORON CARBIDE LAPPING,FOR HARD SURFACE
29300000TL | TL NEWNEW | 58003896 | PASTE:WATER SOLUBLE | GRADE 30, RED | Fasteners / Hardware : DIAMOND LAPPING PASTE, EXTRA SMOOTH, 40 MICRONS OLD PIN 4428A38 TO NEW PIN 4776A58, SYRINGE 18 G.
29300000TL | TL NEWNEW | 58003898 | PASTE:WATER SOLUBLE | DIAMOND LAPPING,GRADE 10, GREE | Fasteners / Hardware : SYRINGE 18 G
29300000TL | TL NEWNEW | 58003899 | PASTE:WATER SOLUBLE | DIAMOND LAPPING,GRADE 10, GREE | Fasteners / Hardware : SYRINGE 18 G
29300000TL | TL NEWNEW | 58003901 | COAT:ARC FLASH PROTECTION | 40CAL/CM2 | Safety-Personal :
29300000TL | TL NEWNEW | 58003902 | HOOD: 40 ATPV FLASH | ONE SIZE FITS ALL | Safety-Personal : (40 cal/cm2 Premium Light Weight Hood)
29300000TL | TL NEWNEW | 58003904 | BOX: TOOL 19IN/48CM PRO TOUGH | RUGGED STEEL COMPONENT | Containers & Accessories - other containers & packaging tools : Made up of plastic material Tools not included Colors Black & Grey Large sure-grip handle. Extra deep bottom storage area. Extra high lid for increased storage capacity. Bottom feet k
29300000TL | TL NEWNEW | 58003905 | HOOD:RC65 MULTIPLE LAYER FLASH | ONE SIZE FITS ALL | *OBS*Safety-Other :
29300000TL | TL NEWNEW | 58003908 | BAG: FACE SHIELD,COTTON | 7.5 IN X 20 IN VIEWING AREA | Safety-Personal : 8 CAL/CM2 WITHOUT THE CHIN CUP
29300000TL | TL NEWNEW | 58003910 | O-RING | AIR FILTER | *OBS*GS&P-O-Rings :
29300000TL | TL NEWNEW | 58003912 | SHIELD:FACE,7.5 IN X 20 IN | REPLACEMENT | *OBS*Safety-Other :
29300000TL | TL NEWNEW | 58003913 | WINDOW:SHIELD,ANTI-FOG COATING | REPLACEMENT | *OBS*Safety-Other :
29300000TL | TL NEWNEW | 58003915 | GLOVE: ELECTRICAL | 20 KV,SIZE 9,14 IN LG,RBR | Safety-Personal : BLACK,SAFETY CUFF, MUST SPECIFY TEST DATE STAMP
29300000TL | TL NEWNEW | 58003918 | BAG:GLOVE,CANVAS 9 IN X 14 IN | 229 MM X 356 MM | Safety-Personal :
29300000TL | TL NEWNEW | 58003921 | GLOVE: LEATHER BROWN, XL | PREFERENCE-PIGSKIN | Safety-Personal : PAIRS
29300000TL | TL NEWNEW | 58003922 | GLOVE: PROTECTIVE,SIZE 9 | 12 IN LG, GOAT LEATHER | Safety-Personal : ORANGE/YELLOW,LEATHER ON PALM/ORANGE VINYL ON BACK,CONTOUR CUFF, PAIRS
29300000TL | TL NEWNEW | 58003923 | GLOVE: ELECTRICAL | SIZE 9, 11 IN LG, RBR, BLUE | Safety-Personal : SAFETY CUFF, LOW VOLTAGE, PAIRS, MUST SPECIFY TEST DATE STAMP
29300000TL | TL NEWNEW | 58003927 | BOLT:STUD, ALL-THREAD | 1-1/2 IN DIA,250MM LG,8 UN | *OBS*Fastener-BottWa : &quot;SA193,GR B7, HEAVY HEX.2NS, SA194-2H DRAWING NO D0578-160VR002-D-04 TYPE: DRUM&quot;
29300000TL | TL NEWNEW | 58003930 | BOLT:STUD, ALL-THREAD | 5/8 IN DIA,90MM LG,11 UNC | *OBS*Fastener-BottWa : &quot;SA193,GR B7, HEAVY HEX.2NS, SA194-2H DRAWING NO D0578-160VD003-D-03 TYPE: DRUM&quot;
29300000TL | TL NEWNEW | 58003931 | BOLT:STUD, ALL-THREAD | 1-1/4 IN DIA,200MM LG,8 UN | *OBS*Fastener-BottWa : &quot;SA193,GR B7,HEAVY HEX.2NS, SA194-2H DRAWING NO D0578-160VD001-D-02 TYPE: DRUM&quot;
29300000TL | TL NEWNEW | 58003945 | STUD: 5/8 IN DIA,3-3/8 IN LG | 11 UNC,3-3/8 IN THD LG,CARBON | *OBS*Fastener-Stud B : STEEL, SA193,GR B7
29300000TL | TL NEWNEW | 58003959 | STUD: 5/8 IN DIA, 11 UNC | 3-3/8 IN THD LG,CARBON STEEL | *OBS*Fastener-Stud B : SHELL TUBE HEAT EXCHANGER STUD,SA193,GR B7
29300000TL | TL NEWNEW | 58003972 | STENCIL: 3 PLY LAMINATE | TRAFFOLYTE BLACK WHITE BLACK | Office Supplies & Desk Accessories - Other:48 IN X 24 IN SHEET
29300000TL | TL NEWNEW | 58003973 | STENCIL: 3 PLY LAMINATE | TRAFFOLYTE RED WHITE RED | Office Supplies & Desk Accessories - Other:48 IN X 24 IN SHEET
29300000TL | TL NEWNEW | 58003974 | STENCIL: 3 PLY LAMINATE | TRAFFOLYTE WHITE BLACK WHITE | Office Supplies & Desk Accessories - Other:48 IN X 24 IN SHEET
29300000TL | TL NEWNEW | 58003979 | WIRE: WELDING | ER308L,3/32 IN DIA,SS,36 IN LG | Welding - Supplies : 10 PER BOX
29300000TL | TL NEWNEW | 58003982 | ROD: WELDING | ER80S-B2,3/32 IN DIA,36 IN LG | Welding - Supplies : LOW ALLOY, 10 LB BOX
29300000TL | TL NEWNEW | 58003983 | ROD: WELDING | ER80S-D2,0.3 IN DIA,44 IN LG | Welding - Supplies : LOW ALLOY, 44 LB SPOOL
29300000TL | TL NEWNEW | 58003984 | ROD: WELDING | ER80S-D2,3/32 IN DIA,36 IN LG | Welding - Supplies : LOW ALLOY, 50 LB BOX
29300000TL | TL NEWNEW | 58003986 | TAPE:FLAGGING, YELLOW | 1-3/16 IN X 300 FT ROLL | *OBS*Safety-Other : POLYPLASTIC
29300000TL | TL NEWNEW | 58003987 | TAPE:FLAGGING, RED | 1-3/16 IN X 300 FT ROLL | *OBS*Safety-Other : POLYPLASTIC
29300000TL | TL NEWNEW | 58003991 | TAPE: EMBOSSING | 3/8 IN, BLACK ON WHITE | Office Supplies & Desk Accessories - Other:EXTRA STRENGTH ADHESIVE, LABELING, EXTRA STRENGTH ADHESIVE
29300000TL | TL NEWNEW | 58003992 | TAPE: EMBOSSING | 1/2 IN, BLACK ON WHITE | *OBS*Safety-Other : EXTRA STRENGTH ADHESIVE, LABELING, EXTRA STRENGTH ADHESIVE
29300000TL | TL NEWNEW | 58003993 | TAPE: EMBOSSING | 3/4 IN, BLACK ON WHITE | *OBS*Safety-Other : EXTRA STRENGTH ADHESIVE, LABELING, EXTRA STRENGTH ADHESIVE
29300000TL | TL NEWNEW | 58003994 | TAPE: EMBOSSING | 1 IN, BLACK ON WHITE | *OBS*Safety-Other : EXTRA STRENGTH ADHESIVE, LABELING
29300000TL | TL NEWNEW | 58003996 | COUPLER: HOSE | AIR ADAPTER QUICK, 1 IN | Hoses & Parts :TWIST CLAW X MALE NPT,MI
29300000TL | TL NEWNEW | 58003997 | COUPLER: HOSE | AIR ADAPTER QUICK, 3/4 IN | Hoses & Parts :TWIST CLAW X FEMALE NPT,MI
29300000TL | TL NEWNEW | 58004004 | CABLE: 150 FT, BARE STRANDED | COPPER CONDUCTOR | Electric Components - Wire / Cable : OKOSEAL INSULATION / TINNED STRANDED COPPER DRAIN WIRE / FLAME-RETARDANT INNER & OUTER JACKETS / ALUMINUM-POLYESTER GROUP & CABLE SHIELDS / IMPERVIOUS,CONTINUOUS,CORRUGATED ALUMINUM, FOR THERMAL MASS FLOWMETER
29300000TL | TL NEWNEW | 58004005 | PUMP: RECIPROCATING | 5.0 M2 ZWAG FILTER | Pumps-Other : AXIAL PISTON,SIMPLEX,4 BOLT SPLIT FLG INLET,4 BOLT SPLIT FLG OUTLET, 78.5 GPM CAPACITY, 3950, 6000 PSI, ELECTRIC MOTOR, CS CASING, SS IMPELLER
29300000TL | TL NEWNEW | 58004008 | REGULATOR: AIR FILTER | 125 PSI INLET, 98 PSI OUTLET | Valve-Regulators : 3/4 IN FNPT, METAL/PLASTIC BODY,190 SCFM, MODELS HDB3-A/HDB4-A PAGE 1
29300000TL | TL NEWNEW | 58004010 | BOLT:TIGHTENING,M16 DIA | 50MM LG, 2MM HEX HD, CS | *OBS*Fastener-BottWa : DIN 933, GR 8.8, 5.0 M2 ZWAG FILTER
29300000TL | TL NEWNEW | 58004011 | BAG: SAND,15IN WD X 27IN HT | WHITE PP, RECTANGULAR | *OBS*Tools - Other : 25 PER PACKAGE
29300000TL | TL NEWNEW | 58004013 | STUD BOLT:PRESS VESSEL | 1-1/4 IN DIA,8-1/4 IN LG,8 UN | Fasteners / Hardware : 8-1/4 IN THD LG,CR MOLY,SA193,GR B7, WITH 2 HEX NUTS, 194-2H, 172-VD-002QA/B/C/D, 9465-11, 9465-12/9465-13, PRESSURE VESSELS. ( “Note: This item requires PMI testing and logging, if passed, markings and documentation as p
29300000TL | TL NEWNEW | 58004017 | TAPE: ELECTRICAL,VINYL,BLACK | 3/4IN WD X 36YD LG X 10MIL THK | Electric-Other : 3 M SCOTCH 22
29300000TL | TL NEWNEW | 58004022 | TAPE: ELECTRICAL,VINYL,ORANGE | 3/4IN WD X 66FT LG X 7MIL THK | Electric-Other : COLOR CODING, 3 M SCOTCH 35
29300000TL | TL NEWNEW | 58004024 | TAPE: ELECTRICAL,VINYL,VIOLET | 3/4IN WD X 66FT LG X 7MIL THK | Electric-Other : COLOR CODING, 3 M SCOTCH 35
29300000TL | TL NEWNEW | 58004027 | GASKET: RING JOINT | 20 IN PIPE, 900 LB, API R74 | Gaskets : "SOFT IRON, 900, OCTAGONAL,
29300000TL | TL NEWNEW | 58004029 | GASKET: RING JOINT | 6 IN PIPE,900 LB,API R45 | Gaskets : &quot;SOFT IRON,900,OCTAGONAL, OCTAGON-AL RING, 120-VD-015, 135-VD-010 / DWG NO D0561-120VD010-D-05, D0561-135VD010-D-03 TYPE: RTJ. DRUM&quot;
29300000TL | TL NEWNEW | 58004030 | HEATER: IMMERSION | 3 IN DIA, 18-1/16IN LG, 480V | Electric-Other : 3KW,30AMPS, OIL RESERVOIR, 3PH, 150 LB, 316SS FLG, TAG 120-HE-001&002
29300000TL | TL NEWNEW | 58004031 | THERMOSTAT:HEATER | 0-100 DEG F RANGE, 120-480VAC | Electric-Other : OIL RESERVOIR, TAG, 120-HE-001&002
29300000TL | TL NEWNEW | 58004032 | MOTOR: ELECTRIC AC | 20 HP,1770 RPM,460VAC,3PH,60HZ | Electric Components - Motor / Generator :22.9A, 10534W, 256T FRAME, TEFC ENCLOSURE, 1.15 SERVICE FACTOR, 1-5/8 IN SHAFT, NO BRAKE, HORZ MOUNT, 19 IN LG, LUBE OIL PUMP, CLASS 1, DIV 2 GROUP B,C,D, (TAG: 120-PX-001A/B-M & 002A/B-M, LU
29300000TL | TL NEWNEW | 58004033 | BEARING: BALL | SGL ROW,40MM ID,90MM OD | Bearings & Accessories - All :23MM WD,6300 SERIES, 1.5MM, STL CAGE, MOTOR, 120-PX-001A/B-M & 002A/B-M,LUBE OIL PUMP RADIAL
29300000TL | TL NEWNEW | 58004034 | MOTOR: ELECTRIC AC | 1 HP,1800 RPM,460VAC,3PH,60HZ | Electric Components - Motor / Generator :&quot;1.4A, 644W, 143T FRAME, TEFC ENCLOSURE, 1.15 SERVICE FACTOR, 7/8 IN SHAFT, NO BRAKE,HORZ MOUNT,9 IN LG, VENTILATION FAN CLASS 1, DIV 2 GROUP B,C,D, (TAG: 120-CB-001A/B-M & 002A/B-M) &quot;
29300000TL | TL NEWNEW | 58004035 | BEARING: BALL | VENTILATION FAN RADIAL | Bearings & Accessories - All :SGL ROW,20MM ID,52MM OD,15MM WD,6300 SERIES,1.1MM,STL CAGE, MOTOR, 120-CB-001A/B-M & 002A/B-M
29300000TL | TL NEWNEW | 58004036 | TRANSFORMER: INSTRUMENT | CURRENT, 100:5A RATIO, 600V | Electric Components - Motor / Generator :INDOOR, DIFF PROT CTS FOR HV MOTOR, TAG 120-CS-001A/B-M & 002A/B-M, CROSS REF DWG EGTL1-KEC-ENG-DS-200024, D3
29300000TL | TL NEWNEW | 58004037 | ARRESTER: ELECTRICAL | METAL OXIDE, STATION, 6KV | Electric Components - Motor / Generator :SURGE ARRESTER, FOR HV MOTOR, TAG 120-CS-001A/B-M & 002A/B-M, CROSS REF DWG EGTL1-KEC-ENG-DS-200024, D3
29300000TL | TL NEWNEW | 58004041 | KIT:REPAIR,TEMP REGULATOR | CONTAINS 1 IN EZ BODY | Instruments - Other & Parts : TAG 120-TV-0002/0102 CROSS REF DWG EGTL1-KEC-ENG-DS-200029 REV D1,3/8 IN SGL TFE PACKING KIT PN RPAKX00012, 1 IN SEAT RING RETAINER PN 25A6683X022,316-A FMS PN R GASKET X162,(1) EA 1/2-1-1/4 E,ER & EZ GRA
29300000TL | TL NEWNEW | 58004042 | REGULATOR:TEMPERATURE,300 LB | 1 IN,316 SS | Instruments - Other & Parts : WATER INJECTION LINE, GLOBE TYPE, 316 SS FLG, 120-TV-0002/0102, CROSS REF DWG EGTL1-KEC-ENG-DS-200029, REV D1, MAN PN DVC 6010-HC&67CFR WITH MOUNTING KIT
29300000TL | TL NEWNEW | 58004052 | THERMOMETER: DIAL | 0-200 DEG C RANGE | *OBS*Gage&Parts-Temp : 12 IN STEM LG,5 IN DIAL DIA,1/2 IN NPT,BOTTOM,304 SS, PROCESS GAS LINE, TAG 120-TI-0005/0105, PROCESS GAS LINE, TAG 120-TI-0005/0105
29300000TL | TL NEWNEW | 58004053 | DETECTOR: TEMPERATURE RTD | RESISTANCE 200 TO 500 DEG C | Temperature and heat measuring instruments : LG,316 SS TUBE, complete with Head, six terminals w/ flat cover, FM approved, unpainted (Head item no: 00079-0325-0002) .
29300000TL | TL NEWNEW | 58004054 | DETECTOR: RTD | -200 TO 500 DEG C, | Instruments - Other & Parts : 100OHM,3 WIRE,PLATINUM ELEMENT,15MM DIA,12IN LG,316 SS TUBE, LUBE OIL LINE, 120-TE-0030/0130,
29300000TL | TL NEWNEW | 58004064 | DRESSER: HAND-HELD | SPIRAL STYLE, | Fasteners / Hardware : HARDENED-STEEL, STL, 60 MM, 3 MM, STL,
29300000TL | TL NEWNEW | 58004066 | KEY : 4 MM X 12 MM | 12 IN LG, ZINC PLTD, | Power Transmission Equipment & Replacement Parts : 1045 STEEL, OVERSIZE METRIC, ASSORTMENT, 31 PIECES, ALL SIZES CUT TO SQ LGS, (5 EA) 4 MM, 5 MM, 6 MM, 7 MM, 8 MM, (3 EA) 10 MM, 12 MM, PACKAGED IN A STURDY STANDABLE CHIPBOARD CONTAINER, OVERSIZE METRIC,
29300000TL | TL NEWNEW | 58004067 | RING:INTERNAL AND EXTERNAL | VARIOUS, STEEL, 410 PIECE, | Engines - Parts : INTERNAL RINGS 25 EACH HO-37 X 3/8 IN, HO-43 X 7/16 IN, HO-50 X 1/2 IN, HO-56 X 9/16 IN, HO-62 X 5/8 IN, AND HO-75 X 3/4 IN.10 EACH: HO-87 X 7/8 IN, HO-100 X 1 IN, HO-112 X 1-1/8 IN, AND HO-125 X 1-
29300000TL | TL NEWNEW | 58004068 | RING:INTERNAL AND EXTERNAL | RETAINING, VARIOUS, STEEL | Engines - Parts : 480 PIECE, E-RINGS25 EACH: DE-3.2 X 3.2 MM, DE-4 X 4 MM, DE-5 X 5 MM, DE-6 X 6 MM, DE-7 X 7 MM, DE-8 X 8 MM, DE-10 X 10 MM, AND DE-12 X 12 MM.INTERNAL RINGS25 EACH: DHO-8 X 8 MM, DHO-10 X 10 MM, DHO-
29300000TL | TL NEWNEW | 58004069 | PIN: COTTER | VARIOUS DIA,LG, 18-8 SS, | Material Handling - Lifting Equipment and Accessories : 1200 PIECE, INCLUDES 200 EACH: 1/16 X 1/2 IN, 150 EA: 1/16 X 1 IN, 250 EA: 3/32 X 3/4 IN, 200 EA: 3/32 X 1 IN, 125 EA: 3/32 X 1 1/2 IN, 100 EA: 1/8 X 1 IN, 75 EA: 1/8 X 1 1/2 IN, 65 EA: 1/8 X 2 IN, 2
29300000TL | TL NEWNEW | 58004070 | PIN: COTTER | VARIOUS DIA, VARIOUS LG, | Material Handling - Lifting Equipment and Accessories : LOW CARBON STEEL, 2306 PIECE, (240) 1/16 X 1/2 IN, 150 EACH: 1/16 X 3/4, 3/32 X 3/4 IN 100 EACH: 3/64 X 1/2, 1/16 X 1, 1/16 X 1-1/2, 1/16 X 2, 3/32 X 1, 3/32 X 1-1/4, 3/32 X 1-1/2, 3/32 X 2, 7/64 X 1
29300000TL | TL NEWNEW | 58004071 | LUBRICANT: GENERAL PURPOSE | O-RING, LIQUID, | Lubricants & Greases : 2 OZ BOTTLE. All chemicals and other hazardous materials must be accompained by the following; a) Safety data Sheet, SDS, (not more than 5 years old); b) Certificate of Analysis /Quality , COA/Q, c) All containers must be labelled w
29300000TL | TL NEWNEW | 58004072 | CONE: MEASURING, | 18 IN, POLYETHYLENE PLASTIC | Fasteners / Hardware : COLOR - YELLOW
29300000TL | TL NEWNEW | 58004075 | CHAIN: LOAD RATED | TANGLE RESISTANT STRAIGHT LINK | Material Handling - Lifting Equipment and Accessories : 2/0 TRADE SIZE, 450 LB LOAD, 100 FT LG, ZINC PLATED
29300000TL | TL NEWNEW | 58004076 | BAG: PRESS-TO-CLOSE, | 8IN WD X 10 IN LG X 4 MIL THK | Janitorial Equipment & Supplies :POLYETHYLENE, 100 PER PACKAGE.
29300000TL | TL NEWNEW | 58004078 | SHIM: STOCK 0.051 MM THK | 6 IN X 180 IN, | *OBS*Machinery-Misc- : BRASS
29300000TL | TL NEWNEW | 58004079 | SHIM:STOCK 0.076 MM THK | 6 IN X 180 IN, | *OBS*Machinery-Misc- : BRASS
29300000TL | TL NEWNEW | 58004080 | SHIM: STOCK 0.102 MM THK | 6 IN X 180 IN, | *OBS*Machinery-Misc- : BRASS
29300000TL | TL NEWNEW | 58004082 | SHIM: STOCK 0.051 MM THK | 6 IN X 180 IN, | *OBS*Machinery-Misc- : COLD ROLLED LOW CARBON STEEL,
29300000TL | TL NEWNEW | 58004084 | SHIM:STOCK 0.102 MM THK | 6 IN X 180 IN, | *OBS*Machinery-Misc- : COLD ROLLED LOW CARBON STEEL,
29300000TL | TL NEWNEW | 58004087 | FORK: DIGGING, 11-1/2 IN | TINE LG X 30 IN LG D HANDLE, | Tools - Hand / Power :STL TINES WOOD HANDLE
29300000TL | TL NEWNEW | 58004088 | HOSE: WATER 3/4 IN ID, | 100 FT LG, | Hoses & Parts :3/4 IN GHT, 150 PSI TEST, RBR, HEAVY DUTY, GARDEN.
29300000TL | TL NEWNEW | 58004089 | SPRAYER:PUMP HAND HELD | 3 GAL/11.4L CAPACITY | Tools - Hand / Power :CHAPIN PORTABLE SPRAYER WITH POLYETHYLENE TANK, 42 IN L HOSE, 18 IN L WAND, CLEANER DEGREASER SPRAYER VITON SEAL GASKETS EQUIPPED.
29300000TL | TL NEWNEW | 58004091 | RAKE: ASPHALT | 14 TEETH, 16 IN WD HD, | Tools - Hand / Power :60 IN HANDLE LG, WOOD HANDLE, WITH STL TINES, WITH STL TINES
29300000TL | TL NEWNEW | 58004092 | SCOOP:RIBBED DEEP BLADE, | 14 IN, STL, D-HANDLE, | Tools - Hand / Power :&quot;BLADE SIZE: 14 IN X 17 IN, BLADE MATERIAL: STL, HANDLE LENGTH: 27 IN, HANDLE MATERIAL: WOOD, D-HANDLE,&quot;
29300000TL | TL NEWNEW | 58004093 | SHEARS: HEDGE | 21 IN LG, 9 IN CUT LG, | Tools - Hand / Power :SERRATED TOP BLADE,
29300000TL | TL NEWNEW | 58004099 | SPRAYER:REPAIR KIT, | 3 GAL CAPACITY, | Tools - Hand / Power :APPLICATION
29300000TL | TL NEWNEW | 58004101 | TAPE:HIGH STRENGTH | DOUBLE COATED FOAM, | Fasteners / Hardware : 1 IN WD X 72 YD LG X 0.3 MIL THK, DBL COATED, WHITE, 9 ROLLS/PACK, 9 ROLLS/PACK
29300000TL | TL NEWNEW | 58004102 | TAPE:HIGH STRENGTH | DOUBLE COATED FOAM, | Fasteners / Hardware : 1 IN WD X 36 YD LG X 0.5 MIL THK, DBL COATED, WHITE, 9 ROLLS/PACK, 9 ROLLS/PACK
29300000TL | TL NEWNEW | 58004103 | TAPE:HIGH STRENGTH | DOUBLE COATED FOAM, | Fasteners / Hardware : 3/4 IN WD X 72 YD LG X 0.3 MIL THK, DBL COATED, WHITE, 12 ROLLS/PACK, 12 ROLLS/PACK
29300000TL | TL NEWNEW | 58004104 | TAPE:HIGH STRENGTH | DOUBLE COATED FOAM, | Fasteners / Hardware : 3/4 IN WD X 36 YD LG X 0.5 MIL THK, DBL COATED, WHITE, 2 ROLLS/PACK, 2 ROLLS/PACK
29300000TL | TL NEWNEW | 58004110 | TAPE: DOUBLE SIDED | 12 MM DIA X 36 YD LG ROLL, | Fasteners / Hardware : ADHESIVE BACKED PAPER, TAN
29300000TL | TL NEWNEW | 58004111 | TAPE: ELECTRICAL | 38 MM X 1500 MM, | Electric-Other : INSULATING PUTTY, BLACK,
29300000TL | TL NEWNEW | 58004118 | TAPE:SELF ADHESIVE VINYL TAPE | 12.7 MM WD X 10 YD LG ROLL, | Fasteners / Hardware : PVC, RED
29300000TL | TL NEWNEW | 58004119 | TAPE: DOUBLE SIDED | 12MM DIA X 100M LG X 72YD ROLL | Fasteners / Hardware : PVC, CLEAR
29300000TL | TL NEWNEW | 58004122 | PEN:PERMANENT METAL MARKING, | WHITE, | Office Supplies & Desk Accessories - Other:NOTE ALL MARKERS TO BE CERTIFIED LOW HALOGEN & CHLORIDE CONTENT.
29300000TL | TL NEWNEW | 58004124 | MARKER:COLD SURFACE | LETTER-A, BLACK, 2 IN,PLASTIC | Office Supplies & Desk Accessories - Other:NOTE ALL MARKERS TO BE CERTIFIED LOW HALOGEN & CHLORIDE CONTENT.
29300000TL | TL NEWNEW | 58004146 | TAPE:EXTRA STRENGTH ADHESIVE | 1/4 IN WD X 26.2 FT LG, | Office Supplies & Desk Accessories - Other:LAMINATED ADHESIVE, BLACK ON WHITE, BROTHER TZ.
29300000TL | TL NEWNEW | 58004147 | ROD: WELDING | E6010, 5/32 IN DIA,14 IN LG | Welding - Supplies : 50 LB BOX, LOW ALLOY
29300000TL | TL NEWNEW | 58004150 | ROD: WELDING | E7018-1,3/32 IN DIA,14 IN LG | Welding - Supplies : 50 LB BOX, STEEL
29300000TL | TL NEWNEW | 58004151 | WIRE: WELDING | ER308L,1/8 IN DIA,SS,36 IN LG, | Welding - Supplies : 10 PER BOX
29300000TL | TL NEWNEW | 58004154 | ROD: WELDING | ER80S-B2,1/8 IN DIA,36 IN LG | Welding - Supplies : 10 LB BOX, LOW ALLOY
29300000TL | TL NEWNEW | 58004155 | ROD: WELDING | ER80S-D2,0.4 IN DIA,36 IN LG | Welding - Supplies : 44 LB SPOOL, LOW ALLOY
29300000TL | TL NEWNEW | 58004156 | ROD: WELDING | ER80S-D2,1/8 IN DIA,36 IN LG | Welding - Supplies : 50 LB BOX, LOW ALLOY
29300000TL | TL NEWNEW | 58004159 | PACKING: RING SET | GRAFOIL,SQUARE PROFILE | Valve - Parts & Accessories :3.5 IN, EKB-3016 BOM ITEM #7 UPPER COMPONENT OF VALVE STEM PACKING FOR PRESSURE CONTAINMENT. CONSISTS OF 4 GRAFOIL RINGS WITH 3.5 IN I.D, 4 RINGS
29300000TL | TL NEWNEW | 58004160 | O-RING:NEOPRENE | 3/8 IN (0.375 IN) WD | *OBS*GS&P-O-Rings : CORD STOCK.
29300000TL | TL NEWNEW | 58004162 | O-RING:NEOPRENE | 3/16 IN (0.21 IN) WD | *OBS*GS&P-O-Rings : CORD STOCK
29300000TL | TL NEWNEW | 58004163 | O-RING:NEOPRENE | 1/4 IN (0.275 IN) WD | *OBS*GS&P-O-Rings : CORD STOCK
29300000TL | TL NEWNEW | 58004164 | O-RING:NEOPRENE | 5/16 IN (0.313 IN) WD | *OBS*GS&P-O-Rings : CORD STOCK
29300000TL | TL NEWNEW | 58004165 | O-RING:FDA-COMPLIANT | 36 IN ID,1/8 IN WD | *OBS*GS&P-O-Rings : NEOPRENE RUBBER 55A DURO,FDA-COMPLIANT
29300000TL | TL NEWNEW | 58004166 | O-RING:VITON,3 MM WD | (0.118 IN)METRIC | *OBS*GS&P-O-Rings : CORD STOCK,
29300000TL | TL NEWNEW | 58004167 | O-RING:VITON,4 MM WD | (0.157 IN)METRIC | *OBS*GS&P-O-Rings : CORD STOCK,
29300000TL | TL NEWNEW | 58004169 | KIT:SPLICING | FOR 0-RINGS | *OBS*GS&P-O-Rings : CONTAINS 1.78,2.62,3.53,5.33,6.99 MM NEOPRENE O-RING,RAZOR BLADE,CUTTING JIG SPLICING JIG
29300000TL | TL NEWNEW | 58004170 | KIT:SPLICING | FOR 0-RINGS | *OBS*GS&P-O-Rings : CONTAINS 1.6,2,2.5,3,3.5,4,5,5.7,8.4 MM VITON O-RING,RAZOR BLADE,CUTTING JIG SPLICING JIG
29300000TL | TL NEWNEW | 58004171 | O-RING: METRIC, 36 SIZES | VITON | *OBS*GS&P-O-Rings : 500 PIECE,
29300000TL | TL NEWNEW | 58004172 | O-RING:FDA-COMPLIANT | 36 IN ID, 1/16 IN WD | Gaskets : NEOPRENE RUBBER, 55A DURO.
29300000TL | TL NEWNEW | 58004173 | O-RING:FDA-COMPLIANT | 36 IN ID, 1/4 IN WD | Gaskets : NEOPRENE RUBBER,55A DURO,
29300000TL | TL NEWNEW | 58004174 | BLADE: STRAIGHT SAW | 1/2IN WD,12 IN LG,0.025 IN THK | Tools - Hand / Power :18 TPI,BIMETAL BLADE, HIGH SPEED, PLUS, HAND HACKSAW.
29300000TL | TL NEWNEW | 58004175 | BLADE: STRAIGHT SAW | 1/2IN WD,12 IN LG,0.025 IN THK | Tools - Hand / Power :24 TPI,BIMETAL BLADE,HIGH SPEED, PLUS, HAND HACKSAW,
29300000TL | TL NEWNEW | 58004176 | CHALK:POWDERED MARKING | BLUE | Tools - Hand / Power :8 OZ PLASTIC SQUEEZE BOTTLE
29300000TL | TL NEWNEW | 58004178 | SLING: WEB | 3 IN WD | Tools - Hand / Power :5000 LB WORKING LOAD LIMIT CAPACITY,POLYESTER, LOAD HUGGER® CARGO CONTROL SERIES, WEBBING ULTIMATE STRENGTH 15,000 LB,
29300000TL | TL NEWNEW | 58004182 | LOCK | SOLID BRASS,1-3/4IN | Fasteners / Hardware : PRO SERIES, MODEL 6840, PRO SERIES, MODEL 6840
29300000TL | TL NEWNEW | 58004183 | LOCK | SOLID BRASS,1-9/16IN | Fasteners / Hardware : PRO SERIES, MODEL 6830, PRO SERIES, MODEL 6830
29300000TL | TL NEWNEW | 58004190 | CLAMP: HOSE/TUBING | 1-1/16 IN TO 1-1/2 IN WD | *OBS*Hoses&Parts-Oth : 316 SS, WORM DRIVE, SMOOTH-BAND.
29300000TL | TL NEWNEW | 58004191 | ADAPTER: HOSE TO PIPE | 1 IN PIPE,FNPT,MI | *OBS*Hoses&Parts-Oth : TWIST CLAW COUPLING, UNIVERSAL COUPLING,
29300000TL | TL NEWNEW | 58004192 | ADAPTER: HOSE TO PIPE | 1/8 IN HOSE FEMALE | *OBS*Hoses&Parts-Oth : NPSM SWIVEL,1/8 IN PIPE,MNPT,ZINC PLTD STL, HYDRAULIC HOSE FITTING
29300000TL | TL NEWNEW | 58004193 | TAG:LAMINATED | RECONDITIONING,YELLOW | Office Supplies & Desk Accessories - Other:10 PER PACKAGE
29300000TL | TL NEWNEW | 58004195 | HINGE | 40MM X 20MM,BRASS | Janitorial Equipment & Supplies :
29300000TL | TL NEWNEW | 58004196 | HINGE | 40MM X 20MM,STL | Janitorial Equipment & Supplies :
29300000TL | TL NEWNEW | 58004197 | HINGE | 50MM X 20MM,STL | Janitorial Equipment & Supplies :24 pcs/PK.
29300000TL | TL NEWNEW | 58004198 | OIL | 2LTR CAN, HOODED | Containers & Accessories - other containers & packaging tools :
29300000TL | TL NEWNEW | 58004200 | ROPE:LOW STRETCH,1/2IN DIA | 50 FT LG,POLYESTER, | Fasteners / Hardware : STANDARD, 424 LB WORK LOAD LIMIT,
29300000TL | TL NEWNEW | 58004201 | ROPE:3 STRAND,18MM DIA | 250 M LG, | Fasteners / Hardware : MANILA
29300000TL | TL NEWNEW | 58004202 | ROPE:SASH,7MM DIA | 30 M LG, | Fasteners / Hardware : COTTON
29300000TL | TL NEWNEW | 58004203 | TWINE:18 DIA X 500 FT LG, | ORANGE NYLON | Fasteners / Hardware : TENSILE STRENGTH 150 LB, SAFE WORKING LOAD 27 LB PACKAGE CONFIGURATION TUBE.
29300000TL | TL NEWNEW | 58004204 | TWINE:0.04 IN DIA X 410 FT LG | WHITE COTTON, | Fasteners / Hardware : SAFE WORKING LOAD 3 LB, TENSILE STRENGTH 20 LB, PACKAGE CONFIGURATION BALL.
29300000TL | TL NEWNEW | 58004206 | CONE: SAFETY | 25 IN HT, | *OBS*Safety-Other : YELLOW,POLYPROPYLENE, WARNING, FOR WET FLOOR
29300000TL | TL NEWNEW | 58004211 | BRUSH | CLEANING,2IN BRISTLE | Fasteners / Hardware : PURE HAIR BRISTLE,WOOD HANDLE, OXYGEN SERVICE
29300000TL | TL NEWNEW | 58004213 | KIT:PACKING | 3 IN GLOBE VALVE CLASS 300 | Packing / Glands / Stuffing Boxes : CONTAINS JC 1625 AND FLEXIBLE GRAPHITE PACKING 30-SP-106, 30-SP-206, FOR BLOWDOWN VALVE
29300000TL | TL NEWNEW | 58004214 | BRUSH: PAINT | 1/2 IN WD BRISTLE, | Tools - Hand / Power :NYLON BRISTLE
29300000TL | TL NEWNEW | 58004216 | BRUSH: PAINT | 100 MM BRISTLE, | Fasteners / Hardware : FLAT SASH,BLACK CHINESE BRISTLE,PLATE,WOOD HANDLE
29300000TL | TL NEWNEW | 58004222 | KIT:HOLE | 5/8 IN HOLE | Packing / Glands / Stuffing Boxes : PACKING SET,FOR MODULE YARD VALVE,CONTAINS JC1625 & FLEXIBLE GRAPHITE PACKING,3/4 & 1 CLASS 1500 Y GLOBE
29300000TL | TL NEWNEW | 58004223 | BRUSH: PAINT | 75 MM BRISTLE,PLATE, | Fasteners / Hardware : FLAT SASHWOOD HANDLE
29300000TL | TL NEWNEW | 58004225 | WHEEL: WIRE | 4 IN DIA,5/8-11 NC, | Fasteners / Hardware : CUP KNOT WIRE6000 RPM,CS
29300000TL | TL NEWNEW | 58004226 | WHEEL: WIRE | 6 IN DIA,5/8-11 NC | Fasteners / Hardware : CUP KNOT WIRE,6000 RPM,CS
29300000TL | TL NEWNEW | 58004231 | BRUSH: WIRE | 7 MM ,STL BRISTLE | Fasteners / Hardware : TUBE CLEANING.
29300000TL | TL NEWNEW | 58004233 | BRUSH: WIRE | 20 MM BRISTLE,SS BRISTLE, | Fasteners / Hardware : WELDING,WOOD HANDLE
29300000TL | TL NEWNEW | 58004238 | STONE: SHARPENING | 50 MM WD X 150 MM LG, | Fasteners / Hardware : RECTANGLE ROUGH GRIT, OIL
29300000TL | TL NEWNEW | 58004239 | STONE: SHARPENING | 15 MM DIA X 150 MM LG, | Tools - Hand / Power :ROUND,COARSE,100 GRIT, OIL
29300000TL | TL NEWNEW | 58004240 | STONE: SHARPENING | 15 MM DIA X 150 MM LG, | Tools - Hand / Power :ROUND,SMOOTH,320 GRIT,OIL
29300000TL | TL NEWNEW | 58004241 | STONE: SHARPENING | 3/4 IN X 3/4 IN X 150 MM LG, | Fasteners / Hardware : SQUARE,COARSE,100 GRIT, OIL
29300000TL | TL NEWNEW | 58004242 | STONE: SHARPENING | 3/4 IN X 3/4 IN X 150 MM LG, | Fasteners / Hardware : SQUARE,FINE,320 GRIT, OIL
29300000TL | TL NEWNEW | 58004243 | STONE: SHARPENING | 3/4 IN X 150 MM LG, | Fasteners / Hardware : TRIANGLE,COARSE,100 GRIT, OIL
29300000TL | TL NEWNEW | 58004244 | STONE: SHARPENING | 3/4 IN X 150 MM LG, | Fasteners / Hardware : TRIANGLE,FINE,320 GRIT, OIL
29300000TL | TL NEWNEW | 58004246 | WHEEL: WIRE | CIRCULAR END, | Fasteners / Hardware : 2 IN DIA,20,000 MAX RPM,.0118 WIRE SIZE,STL
29300000TL | TL NEWNEW | 58004247 | WHEEL: WIRE | CIRCULAR FLARED, | Fasteners / Hardware : 1 IN DIA,15,000 MAX RPM,.005 SS X 1/4 IN SHANK WIRE SIZE,316/302 SS
29300000TL | TL NEWNEW | 58004248 | WHEEL: WIRE | CIRCULAR FLARED, | Fasteners / Hardware : 2 IN DIA,15,000 MAX RPM,.0104 SS X 1/4 IN SHANK WIRE SIZE,316/302 SS
29300000TL | TL NEWNEW | 58004249 | WHEEL: WIRE | CIRCULAR SHAFT MOUNTED, | Fasteners / Hardware : 2 IN DIA,25000 RPM,316 SS
29300000TL | TL NEWNEW | 58004250 | WHEEL: WIRE | HOLLOW CENTER, | Fasteners / Hardware : 3 IN DIA,25,000 MAX RPM,.0140 X 1/4 IN SHANK WIRE SIZE,PLAIN STL
29300000TL | TL NEWNEW | 58004251 | WHEEL: WIRE | HOLLOW POINT, | Fasteners / Hardware : 1.5 IN DIA,15000 MAX RPM,.0200 AB X 1/4 IN SHANK WIRE SIZE,STL
29300000TL | TL NEWNEW | 58004252 | LUBRICANT:COPPER ANTI-SEIZE | PASTE, | Lubricants & Greases : 1 -LB brush top can COMPOUND, MOLYKOTE 1000, CU BASED.Dow Corning Antseize LUBRICANT MOLYKOTE 1000, 1-POUND BRUSH TOP CAN All chemicals and other hazardous materials must be accompained by the following; a) Safety data Sheet, SDS,
29300000TL | TL NEWNEW | 58004253 | DRESSING:BELT,300ML AEROSOL | SPRAY, HYLOMAR | Fasteners / Hardware : NOT AVAILABLE IN US-USE CRC-03065-16OZ,
29300000TL | TL NEWNEW | 58004254 | BARRICADE:CHEVRON TAPE | 4 INX100 IN, | *OBS*Safety-Other : BARRIER NETS,POLYETHYLENE, RESTRICTION TO LEAKING POINTS, 50 FT ROLL
29300000TL | TL NEWNEW | 58004255 | LAMP | EXPLOSION PROOF HEAD | Electric Components - Lighting :
29300000TL | TL NEWNEW | 58004256 | BINOCULARS:STANDARD, | 50 MM LENS DIA, | Security Equipment : 7X POWER, TO CHECK LEAKS ON PIPERACKS AND PLACES YOU CANNOT REACH, NIKON ACTION EXTREME
29300000TL | TL NEWNEW | 58004257 | WIRE: LOCK | 0.4 IN DIA, | *OBS*Safety-Other : LEAD, 1 LB ROLL
29300000TL | TL NEWNEW | 58004264 | FLANGE: PIPE | 3/4 IN,300 LB, | Fittings - Pipe - Carbon Steel :RF,F304/F304L SS,BLIND,ASTM A182, ASME B16.5, DUAL-STAMPED,
29300000TL | TL NEWNEW | 58004274 | FLANGE: PIPE | 3/4 IN,600 LB, | Fittings - Pipe - Carbon Steel :RTJ,CS,BLIND,ASTM A105N,UNS K03504, ASME B16.5
29300000TL | TL NEWNEW | 58004282 | FLANGE: PIPE | 2 IN,300 LB, | Fittings - Pipe - Carbon Steel :RF,CS,BLIND,ASTM A105,UNS K03504,ASME B16.5,
29300000TL | TL NEWNEW | 58004287 | FLANGE: PIPE | 3 IN,300 LB, | Fittings - Pipe - Carbon Steel :RTJ,CS,BLIND,ASTM A105,UNS K03504, ASME B16.5
29300000TL | TL NEWNEW | 58004290 | FLANGE: PIPE | 4 IN,150 LB, | Fittings - Pipe - Carbon Steel :FF,CS,BLIND,ASTM A105,UNS K03504, ASME B16.5,
29300000TL | TL NEWNEW | 58004292 | FLANGE: PIPE | 4 IN,150 LB, | Fittings - Pipe - Carbon Steel :RF,CS,BLIND,ASTM A105,UNS K03504, ASME B16.5
29300000TL | TL NEWNEW | 58004294 | FLANGE: PIPE | 6 IN,150 LB, | Fittings - Pipe - Carbon Steel :RF,CS,BLIND,ASTM A105,UNS K03504, ASME B16.5
29300000TL | TL NEWNEW | 58004295 | FLANGE: PIPE | 6 IN,300 LB, | Fittings - Pipe - Carbon Steel :RF,CS,BLIND,ASTM A105,UNS K03504, ASME B16.5.
29300000TL | TL NEWNEW | 58004296 | FLANGE: PIPE | 6 IN,900 LB, | Fittings - Pipe - Carbon Steel :RTJ,CS,BLIND,ASTM A105,UNS K03504
29300000TL | TL NEWNEW | 58004298 | FLANGE: PIPE | 8 IN,300 LB | Fittings - Pipe - Carbon Steel :RF,CS,BLIND,ASTM A105,UNS K03504, ASME B16.5
29300000TL | TL NEWNEW | 58004299 | FLANGE: PIPE | 8 IN,600 LB, | Fittings - Pipe - Carbon Steel :RF,CS,BLIND,ASTM A105,UNS K03504, ASME B16.5
29300000TL | TL NEWNEW | 58004305 | FLANGE: PIPE | 12 IN,900 LB, | Fittings - Pipe - Carbon Steel :RTJ,CS,BLIND,ASTM A105,UNS K03504, ASME B16.5
29300000TL | TL NEWNEW | 58004308 | FLANGE: PIPE | 14 IN,600 LB, | Fittings - Pipe - Carbon Steel :RTJ,CS,BLIND,ASTM A105,UNS K03504, ASME B16.5
29300000TL | TL NEWNEW | 58004311 | FLANGE: PIPE | 16 IN,900 LB, | Fittings - Pipe - Carbon Steel :RTJ,CS,BLIND,ASTM A105,UNS K03504, ASME B16.5
29300000TL | TL NEWNEW | 58004312 | FLANGE: PIPE | 1-1/2 IN,150 LB, | Fittings - Pipe - Carbon Steel :RF,CS,LG WN,ASTM A105,UNS K03504,ASME B16.5
29300000TL | TL NEWNEW | 58004314 | FLANGE: PIPE | 1-1/2 IN,600 LB, | Fittings - Pipe - Carbon Steel :RF,CS,LG WN,ASTM A105,UNS K03504, ASME B16.5
29300000TL | TL NEWNEW | 58004315 | FLANGE: PIPE | 1-1/2 IN,1500 LB, | Fittings - Pipe - Carbon Steel :RTJ,CS,LG WN,ASTM A105,UNS K03504, ASME B16.5
29300000TL | TL NEWNEW | 58004316 | FLANGE: PIPE | 2 IN X 3/4 IN,300 LB, | Fittings - Pipe - Carbon Steel :RF,F304/F304L SS,THREAD REDUCING,ASTM A182, ASME B16.5, DUAL-STAMPED, 304-304L
29300000TL | TL NEWNEW | 58004317 | FLANGE: PIPE | 2 IN X 3/4 IN,300 LB, | Fittings - Pipe - Carbon Steel :RF,F316/F316L SS,THREAD REDUCING,ASTM A182, , ASME B16.5, DUAL-STAMPED, 316-316L
29300000TL | TL NEWNEW | 58004319 | FLANGE: PIPE | 1-1/2 IN X 3/4 IN,300 LB, | Fittings - Pipe - Carbon Steel :RF,CS,THREAD REDUCING,ASTM A105,UNS K03504, ASME B16.5
29300000TL | TL NEWNEW | 58004320 | FLANGE: PIPE | 2 IN X 3/4 IN,150 LB, | Fittings - Pipe - Carbon Steel :RF,CS,THREAD REDUCING,ASTM A105,UNS K03504, ASME B16.5
29300000TL | TL NEWNEW | 58004321 | FLANGE: PIPE | 2 IN X 3/4 IN,300 LB, | Fittings - Pipe - Carbon Steel :RF,CS,THREAD REDUCING,ASTM A105,UNS K03504, ASME B16.5
29300000TL | TL NEWNEW | 58004324 | FLANGE: PIPE | 1 IN,150 LB, | Fittings - Pipe - Carbon Steel :FF,GALV CS,THREAD,ASTM A105,UNS K03504, ASME B16.5
29300000TL | TL NEWNEW | 58004328 | FLANGE: PIPE | 3/4 IN,150 LB | Fittings - Pipe - Carbon Steel :SCH 40S,RF,F304/F304L SS,WN,ASTM A182, ASME B16.5, DUAL-STAMPED, 304/304L
29300000TL | TL NEWNEW | 58004330 | FLANGE: PIPE | 3/4 IN,600 LB | Fittings - Pipe - Carbon Steel :SCH 40S,RF,F304/F304L SS,WN,ASTM A182, ASME B16.5, DUAL-STAMPED, 304/304L
29300000TL | TL NEWNEW | 58004331 | FLANGE: PIPE | 1 IN,300 LB | Fittings - Pipe - Carbon Steel :SCH 40S,RF,F304/F304L SS,WN,ASTM A182, ASME B16.5, DUAL-STAMPED, 304/304L
29300000TL | TL NEWNEW | 58004332 | FLANGE: PIPE | 1 IN,600 LB | Fittings - Pipe - Carbon Steel :SCH 40S,RF,F304/F304L SS,WN,ASTM A182, ASME B16.5, DUAL-STAMPED, 304/304L
29300000TL | TL NEWNEW | 58004334 | FLANGE: PIPE | 2 IN,300 LB | Fittings - Pipe - Carbon Steel :SCH 40S,RF,F304/F304L SS,WN,ASTM A182, ASME B16.5, DUAL-STAMPED, 304/304L
29300000TL | TL NEWNEW | 58004335 | FLANGE: PIPE | 2 IN,600 LB | Fittings - Pipe - Carbon Steel :SCH 40S,RF,F304/F304L SS,WN,ASTM A182, ASME B16.5, DUAL-STAMPED, 304/304L
29300000TL | TL NEWNEW | 58004336 | FLANGE: PIPE | 3 IN,300 LB | Fittings - Pipe - Carbon Steel :SCH 10S,RF,F304/F304L SS,WN,ASTM A182, ASME B16.5, DUAL-STAMPED, 304/304L
29300000TL | TL NEWNEW | 58004337 | FLANGE: PIPE | 3 IN,600 LB | Fittings - Pipe - Carbon Steel :SCH 40S,RF,F304/F304L SS,WN,ASTM A182, ASME B16.5, DUAL-STAMPED, 304/304L
29300000TL | TL NEWNEW | 58004338 | FLANGE: PIPE | 4 IN,150 LB | Fittings - Pipe - Carbon Steel :SCH 10S,RF,F304/F304L SS,WN,ASTM A182, ASME B16.5, DUAL-STAMPED, 304/304L
29300000TL | TL NEWNEW | 58004340 | FLANGE: PIPE | 4 IN,600 LB | Fittings - Pipe - Carbon Steel :SCH 40S,RF,F304/F304L SS,WN,ASTM A182, ASME B16.5, DUAL-STAMPED, 304/304L
29300000TL | TL NEWNEW | 58004341 | FLANGE: PIPE | 6 IN,150 LB | Fittings - Pipe - Carbon Steel :SCH 10S,RF,F304/F304L SS,WN,ASTM A182, ASME B16.5, DUAL-STAMPED, 304/304L
29300000TL | TL NEWNEW | 58004342 | FLANGE: PIPE | 6 IN,300 LB | Fittings - Pipe - Carbon Steel :SCH 10S,RF,F304/F304L SS,WN,ASTM A182, ASME B16.5, DUAL-STAMPED, 304/304L
29300000TL | TL NEWNEW | 58004343 | FLANGE: PIPE | 6 IN,600 LB | Fittings - Pipe - Carbon Steel :SCH 40S,RF,F304/F304L SS,WN,ASTM A182, ASME B16.5, DUAL-STAMPED, 304/304L
29300000TL | TL NEWNEW | 58004344 | FLANGE: PIPE | 8 IN,150 LB SCH | Fittings - Pipe - Carbon Steel :10S,RF,F304/F304L SS,WN,ASTM A182, ASME B16.5, DUAL-STAMPED, 304/304L
29300000TL | TL NEWNEW | 58004345 | FLANGE: PIPE | 8 IN,300 LB | Fittings - Pipe - Carbon Steel :SCH 20,RF,F304/F304L SS,WN,ASTM A182, ASME B16.5, DUAL-STAMPED, 304/304L
29300000TL | TL NEWNEW | 58004346 | FLANGE: PIPE | 16 IN,300 LB STD, | Fittings - Pipe - Carbon Steel :RF,F304/F304L SS,WN,ASTM A182, 304/304L, ASME B16.5, DUAL-STAMPED.
29300000TL | TL NEWNEW | 58004347 | FLANGE: PIPE | 3/4 IN,1500 LB | Fittings - Pipe - Carbon Steel :SCH 40S,RTJ,F304H SS,WN,ASTM A182,UNS S30409, ASME B16.5, 304H
29300000TL | TL NEWNEW | 58004348 | FLANGE: PIPE | 1 IN,1500 LB | Fittings - Pipe - Carbon Steel :SCH 40S,RTJ,F304H SS,WN,ASTM A182,UNS S30409, ASME B16.5, 304H
29300000TL | TL NEWNEW | 58004349 | FLANGE: PIPE | 2 IN,1500 LB | Fittings - Pipe - Carbon Steel :SCH 40S,RTJ,F304H SS,WN,ASTM A182,UNS S30409, ASME B16.5
29300000TL | TL NEWNEW | 58004350 | FLANGE: PIPE | 8 IN,1500 LB | Fittings - Pipe - Carbon Steel :SCH 80S,RTJ,F304H SS,WN,ASTM A182,UNS S30409, ASME B16.5, 304H
29300000TL | TL NEWNEW | 58004351 | FLANGE: PIPE | 12 IN,1500 LB | Fittings - Pipe - Carbon Steel :SCH 100,RTJ,F304H SS,WN,ASTM A182,UNS S30409, ASME B16.5, 304H
29300000TL | TL NEWNEW | 58004353 | FLANGE: PIPE | 1/2 IN,300 LB | Fittings - Pipe - Carbon Steel :SCH 40S,RF,F316/F316L SS,WN,ASTM A182, ASME B16.5, DUAL-STAMPED, 316/316L
29300000TL | TL NEWNEW | 58004355 | FLANGE: PIPE | 3/4 IN,300 LB | Fittings - Pipe - Carbon Steel :SCH 40S,RF,F316/F316L SS,WN,ASTM A182, ASME B16.5, DUAL-STAMPED, 316/316L
29300000TL | TL NEWNEW | 58004356 | FLANGE: PIPE | 3/4 IN,300 LB | Fittings - Pipe - Carbon Steel :SCH 80S,RF,F316/F316L SS,WN,ASTM A182, ASME B16.5, DUAL-STAMPED, 316/316L
29300000TL | TL NEWNEW | 58004357 | FLANGE: PIPE | 3/4 IN,600 LB | Fittings - Pipe - Carbon Steel :SCH 40S,RF,F316/F316L SS,WN,ASTM A182, ASME B16.5, DUAL-STAMPED, 316/316L
29300000TL | TL NEWNEW | 58004358 | FLANGE: PIPE | 3/4 IN,1500 LB | Fittings - Pipe - Carbon Steel :SCH 40S,RTJ,F316/F316L SS,WN,ASTM A182, ASME B16.5, DUAL-STAMPED, 316/316L
29300000TL | TL NEWNEW | 58004360 | FLANGE: PIPE | 1 IN,300 LB | Fittings - Pipe - Carbon Steel :SCH 40S,RF,F316/F316L SS,WN,ASTM A182, ASME B16.5, DUAL-STAMPED, 316/316L
29300000TL | TL NEWNEW | 58004362 | FLANGE: PIPE | 1-1/2 IN,300 LB | Fittings - Pipe - Carbon Steel :SCH 40S,RF,F316/F316L SS,WN,ASTM A182, ASME B16.5, DUAL-STAMPED, 316/316L
29300000TL | TL NEWNEW | 58004365 | FLANGE: PIPE | 2 IN,1500 LB | Fittings - Pipe - Carbon Steel :SCH 40S,RTJ,F316/F316L SS,WN,ASTM A182, ASME B16.5, DUAL-STAMPED, 316/316L
29300000TL | TL NEWNEW | 58004368 | FLANGE: PIPE | 4 IN,150 LB | Fittings - Pipe - Carbon Steel :SCH 10S,RF,F316/F316L SS,WN,ASTM A182, ASME B16.5, DUAL-STAMPED, 316/316L
29300000TL | TL NEWNEW | 58004371 | FLANGE: PIPE | 6 IN,300 LB | Fittings - Pipe - Carbon Steel :SCH 40S,RF,F316/F316L SS,WN,ASTM A182, ASME B16.5, DUAL-STAMPED, 316/316L
29300000TL | TL NEWNEW | 58004376 | FLANGE: PIPE | 12 IN,150 LB | Fittings - Pipe - Carbon Steel :SCH 10S,RF,F316/F316L SS,WN,ASTM A182, ASME B16.5, DUAL-STAMPED, 316/316L
29300000TL | TL NEWNEW | 58004378 | FLANGE: PIPE | 30 IN,300 LB | Fittings - Pipe - Carbon Steel :SCH 30,RF,F316/F316L SS,WN,ASTM A182, ASME B16.47, DUAL-STAMPED, 316/316L
29300000TL | TL NEWNEW | 58004379 | FLANGE: PIPE | 1/2 IN,150 LB XS, | Fittings - Pipe - Carbon Steel :RF,CS,WN,ASTM A105,UNS K03504, ASME B16.5
29300000TL | TL NEWNEW | 58004381 | FLANGE: PIPE | 1/2 IN,300 LB | Fittings - Pipe - Carbon Steel :SCH 160,RF,CS,WN,ASTM A105,UNS K03504, ASME B16.5
29300000TL | TL NEWNEW | 58004382 | FLANGE: PIPE | 1/2 IN,1500 LB | Fittings - Pipe - Carbon Steel :SCH 160,RTJ,CS,WN,ASTM A105,UNS K03504, ASME B16.5
29300000TL | TL NEWNEW | 58004383 | FLANGE: PIPE | 3/4 IN,150 LB | Fittings - Pipe - Carbon Steel :SCH 160,RF,CS,WN,ASTM A105,UNS K03504, ASME B16.5 DO NOT RE-ORDER
29300000TL | TL NEWNEW | 58004385 | FLANGE: PIPE | 3/4 IN,300 LB XS, | Fittings - Pipe - Carbon Steel :RF,CS,WN,ASTM A105,UNS K03504,
29300000TL | TL NEWNEW | 58004389 | FLANGE: PIPE | 3/4 IN,600 LB XS, | Fittings - Pipe - Carbon Steel :RTJ,CS,WN,ASTM A105,UNS K03504, ASME B16.5
29300000TL | TL NEWNEW | 58004394 | FLANGE: PIPE | 1 IN,300 LB | Fittings - Pipe - Carbon Steel :SCH 160,RF,CS,WN,ASTM A105,UNS K03504, ASME B16.5
29300000TL | TL NEWNEW | 58004396 | FLANGE: PIPE | 1 IN,600 LB XS, | Fittings - Pipe - Carbon Steel :RTJ,CS,WN,ASTM A105N,UNS K03504, ASME B16.5, A105
29300000TL | TL NEWNEW | 58004399 | FLANGE: PIPE | 1-1/2 IN,150 LB | Fittings - Pipe - Carbon Steel :SCH 160,RF,CS,WN,ASTM A105,UNS K03504, ASME B16.5
29300000TL | TL NEWNEW | 58004400 | FLANGE: PIPE | 1-1/2 IN,300 LB XS, | Fittings - Pipe - Carbon Steel :RF,CS,WN,ASTM A105,UNS K03504, ASME B16.5
29300000TL | TL NEWNEW | 58004406 | FLANGE: PIPE | 2 IN,300 LB | Fittings - Pipe - Carbon Steel :SCH 160,RF,CS,WN,ASTM A105,UNS K03504, ASME B16.5
29300000TL | TL NEWNEW | 58004407 | FLANGE: PIPE | 2 IN,300 LB STD, | Fittings - Pipe - Carbon Steel :RF,CS,WN,ASTM A105,UNS K03504, ASME B16.5
29300000TL | TL NEWNEW | 58004410 | FLANGE: PIPE | 2 IN,600 LB | Fittings - Pipe - Carbon Steel :SCH 160,RTJ,CS,WN,ASTM A105,UNS K03504, ASME B16.5
29300000TL | TL NEWNEW | 58004417 | FLANGE: PIPE | 3 IN,900 LB XS, | Fittings - Pipe - Carbon Steel :RTJ,CS,WN,ASTM A105,UNS K03504, ASME B16.5
29300000TL | TL NEWNEW | 58004422 | FLANGE: PIPE | 4 IN,600 LB XS, | Fittings - Pipe - Carbon Steel :RF,CS,WN,ASTM A105,UNS K03504, ASME B16.5
29300000TL | TL NEWNEW | 58004423 | FLANGE: PIPE | 4 IN,900 LB XS, | Fittings - Pipe - Carbon Steel :RTJ,CS,WN,ASTM A105,UNS K03504,ASME B16.5
29300000TL | TL NEWNEW | 58004424 | FLANGE: PIPE | 4 IN,900 LB | Fittings - Pipe - Carbon Steel :SCH 120,RTJ,CS,WN,ASTM A105,UNS K03504
29300000TL | TL NEWNEW | 58004429 | FLANGE: PIPE | 6 IN,600 LB XS, | Fittings - Pipe - Carbon Steel :RF,CS,WN,ASTM A105,UNS K03504, ASME B16.5
29300000TL | TL NEWNEW | 58004433 | FLANGE: PIPE | 8 IN,300 LB STD, | Fittings - Pipe - Carbon Steel :FF,CS,WN,ASTM A105,UNS K03504, ASME B16.5
29300000TL | TL NEWNEW | 58004435 | FLANGE: PIPE | 8 IN,300 LB XS, | Fittings - Pipe - Carbon Steel :RF,CS,WN,ASTM A105,UNS K03504, ASME B16.5
29300000TL | TL NEWNEW | 58004439 | FLANGE: PIPE | 10 IN,150 LB STD, | Fittings - Pipe - Carbon Steel :FF,CS,WN,ASTM A105,UNS K03504, ASME B16.5
29300000TL | TL NEWNEW | 58004440 | FLANGE: PIPE | 10 IN,150 LB | Fittings - Pipe - Carbon Steel :SCH 20,RF,CS,WN,ASTM A105,UNS K03504,ASME B16.5
29300000TL | TL NEWNEW | 58004442 | FLANGE: PIPE | 10 IN,300 LB XS, | Fittings - Pipe - Carbon Steel :RF,CS,WN,ASTM A105,UNS K03504,ASME B16.5
29300000TL | TL NEWNEW | 58004445 | FLANGE: PIPE | 12 IN,300 LB XS, | Fittings - Pipe - Carbon Steel :RF,CS,WN,ASTM A105,UNS K03504,ASME B16.5
29300000TL | TL NEWNEW | 58004449 | FLANGE: PIPE | 12 IN,900 LB | Fittings - Pipe - Carbon Steel :SCH 100,RTJ,CS,WN,ASTM A105,UNS K03504, ASME B16.5
29300000TL | TL NEWNEW | 58004450 | FLANGE: PIPE | 12 IN,900 LB | Fittings - Pipe - Carbon Steel :SCH 120,RTJ,CS,WN,ASTM A105,UNS K03504,ASME B16.5
29300000TL | TL NEWNEW | 58004453 | FLANGE: PIPE | 14 IN,300 LB XS, | Fittings - Pipe - Carbon Steel :RF,CS,WN,ASTM A105,UNS K03504, ASME B16.5
29300000TL | TL NEWNEW | 58004455 | FLANGE: PIPE | 16 IN,150 LB | Fittings - Pipe - Carbon Steel :SCH 20,RF,CS,WN,ASTM A105,UNS K03504,ASME B16.5
29300000TL | TL NEWNEW | 58004456 | FLANGE: PIPE | 16 IN,150 LB | Fittings - Pipe - Carbon Steel :STD,RF,CS,WN,ASTM A105N,UNS K03504, ASME B16.5, A105
29300000TL | TL NEWNEW | 58004458 | FLANGE: PIPE | 16 IN,300 LB STD, | Fittings - Pipe - Carbon Steel :RF,CS,WN,ASTM A105,UNS K03504,ASME B16.5
29300000TL | TL NEWNEW | 58004461 | FLANGE: PIPE | 30 IN,900 LB 50.8MM | Fittings - Pipe - Carbon Steel :WALL THK, RTJ,CS,WN,ASTM A105,UNS K03504, ASME B16.47 SERIES A
29300000TL | TL NEWNEW | 58004462 | FLANGE: PIPE 4 IN, 300 LB STD | MECHANICAL FLANGE | Fittings - Pipe - Carbon Steel :RF,CS,ORIFICE WN,ASTM A105,UNS K03504, ASME B16.36, NPS 1/2 SOCKETWELD TAPS,
29300000TL | TL NEWNEW | 58004464 | FLANGE: PIPE 3/4 IN, 600 LB | MECHANICAL FLANGE | Fittings - Pipe - Carbon Steel :SCH 160, RF, CR MOLY, WN, ASTM A182, GR F11, ASME B16.5, CL 2, IMP TSTD 25MM THK. ( “Note: This item requires PMI testing and logging, if passed, markings and documentation as per the PMI specification are requi
29300000TL | TL NEWNEW | 58004467 | FLANGE: PIPE 6 IN, 600 LB | MECHANICAL FLANGE | Fittings - Pipe - Carbon Steel :XS, RF, CR MOLY, WN, ASTM A182, GR F11, ASME B16.5, CL 2, IMP TSTD 25MM THK. ( “Note: This item requires PMI testing and logging, if passed, markings and documentation as per the PMI specification are required.”
29300000TL | TL NEWNEW | 58004468 | FLANGE: PIPE 3/4 IN, 300 LB | MECHANICAL FLANGE | Fittings - Pipe - Carbon Steel :XS, RF, LOW TEMP STL, WN, ASTM A350, UNS K03011, GR LF2, ASME B16.5, CLASS 1
29300000TL | TL NEWNEW | 58004470 | FLANGE: PIPE 1/2 IN,600 LB | MECHANICAL FLANGE | Fittings - Pipe - Carbon Steel :SCH 80S, RF, ANNEALED MONEL 400,WN, ASTM B564, UNS N04400, ASME B16.5, OXYGEN SERVICE
29300000TL | TL NEWNEW | 58004471 | FLANGE: PIPE 3/4 IN, 600 LB | MECHANICAL FLANGE | Fittings - Pipe - Carbon Steel :SCH 80S, RF, ANNEALED MONEL 400, WN, ASTM B564, UNS N04400, ASME B16.5, OXYGEN SERVICE
29300000TL | TL NEWNEW | 58004472 | FLANGE: PIPE 1 IN, 600 LB | MECHANICAL FLANGE | Fittings - Pipe - Carbon Steel :SCH 80S, RF, ANNEALED MONEL 400, WN, ASTM B564, UNS N04400, ASME B16.5, OXYGEN SERVICE
29300000TL | TL NEWNEW | 58004473 | FLANGE: PIPE 14 IN,600 LB | MECHANICAL FLANGE | Fittings - Tube :SCH 40, RF, MONEL 400, WN, ASTM B564,UNS N04400 ASME B16.5, OXYGEN SERVICE
29300000TL | TL NEWNEW | 58004474 | KIT: INSULATION SET | MECHANICAL FLANGE | Insulation & Accessories - All :TYPE E, FOR 12 IN 150 LB ASME B16.5 FLG, CONTAINS MEDIUM-WEAVE FABRIC-REINFORCED PHENOLIC WITH NEOPRENE FACE,PHENOLIC (MICARTA) SLEEVE, DBL WASHERS, FABRIC-REINFORCED LAMINATED PHENOLIC INSULATING WASHERS, STL BACK-UP WASHE
29300000TL | TL NEWNEW | 58004475 | KIT: INSULATION SET | MECHANICAL FLANGE | Insulation & Accessories - All :TYPE E,FOR 3 IN 150 LB ASME B16.5 FLG, CONTAINS MEDIUM-WEAVE FABRIC-REINFORCED PHENOLIC WITH NEOPRENE FACE,PHENOLIC (MICARTA) SLEEVE, DBL WASHERS, FABRIC-REINFORCED LAMINATED PHENOLIC INSULATING WASHERS, STL BACK-UP WASHERS
29300000TL | TL NEWNEW | 58004478 | GASKET: FLANGE NON-SPIRAL | 1/2 IN PIPE, 150 LB | Gaskets : FULL FACE, EPDM, ASME B16.21/B16.5,2-1/8 IN ID, 3-3/8 IN OD, 3MM THK, NPS, ETHYLENE-PROPYLENE-DIENE (EPDM), 959, 1
29300000TL | TL NEWNEW | 58004479 | GASKET: FLANGE NON-SPIRAL | 3/4 IN PIPE, 150 LB | Gaskets : FULL FACE, EPDM, ASME B16.21/B16.5, 1 IN ID,2-1/4 IN OD, 3MM THK; NPS, ETHYLENE-PROPYLENE-DIENE (EPDM), 960, 2
29300000TL | TL NEWNEW | 58004480 | GASKET: FLANGE NON-SPIRAL | 1-1/2 IN PIPE, 150 LB | Gaskets : FULL FACE, EPDM, ASME B16.21/B16.5, 2-1/8 IN ID, 3-3/8 IN OD, 3MM THK, NPS, ETHYLENE-PROPYLENE-DIENE (EPDM), 962, 3
29300000TL | TL NEWNEW | 58004481 | GASKET: FLANGE NON-SPIRAL | 2 IN PIPE, 150 LB | Gaskets : FULL FACE, EPDM, ASME B16.21/B16.5, 2-3/4 IN ID, 4-1/8 IN OD, 1.5MM THK, NPS, ETHYLENE-PROPYLENE-DIENE (EPDM), 964, 4,
29300000TL | TL NEWNEW | 58004483 | GASKET: FLANGE NON-SPIRAL | 4 IN PIPE, 150 LB | Gaskets : FULL FACE, EPDM, ASME B16.21/B16.5, 5 IN ID, 6-7/8 IN OD, 1.5MM THK, NPS, ETHYLENE-PROPYLENE-DIENE (EPDM), 972, 6
29300000TL | TL NEWNEW | 58004486 | GASKET: FLANGE NON-SPIRAL | 1 IN PIPE, 150 LB | Gaskets : FULL FACE, GRAPHITE/316 SS, ASME B16.21/B16.5, 1-1/4 IN ID, 2-5/8 IN OD, 1.5MM THK, NPS, 961, 9
29300000TL | TL NEWNEW | 58004487 | GASKET: FLANGE NON-SPIRAL | 1-1/2 IN PIPE, 150 LB | Gaskets : FULL FACE, GRAPHITE/316 SS, ASME B16.21/B16.5, 2-1/8 IN ID, 3-3/8 IN OD, 1.5MM THK, 963, 10
29300000TL | TL NEWNEW | 58004488 | GASKET: FLANGE NON-SPIRAL | 2 IN PIPE, 150 LB | Gaskets : FULL FACE, GRAPHITE/316 SS,ASME B16.21/B16.5, 2-3/4 IN ID, 4-1/8 IN OD, 1.5MM THK, 965, 11
29300000TL | TL NEWNEW | 58004489 | GASKET: FLANGE NON-SPIRAL | 3 IN PIPE, 150 LB | Gaskets : FULL FACE, GRAPHITE/316 SS, ASME B16.21/B16.5, 4 IN ID, 5-3/8 IN OD, 1.5MM THK, 969, 12
29300000TL | TL NEWNEW | 58004490 | GASKET: FLANGE NON-SPIRAL | 4 IN PIPE, 150 LB | Gaskets : FULL FACE, GRAPHITE/316 SS, ASME B16.21/B16.5, 5 IN ID,6-7/8 IN OD, 1.5MM THK, 973,13
29300000TL | TL NEWNEW | 58004491 | GASKET: FLANGE NON-SPIRAL | 6 IN PIPE, 150 LB | Gaskets : FULL FACE, GRAPHITE/316 SS, ASME B16.21/B16.5, 7-3/16 IN ID, 8-3/4 IN OD, 1.5MM THK, 977, 14
29300000TL | TL NEWNEW | 58004492 | GASKET: FLANGE NON-SPIRAL | 8 IN PIPE, 150 LB | Gaskets : FULL FACE, GRAPHITE/316 SS, ASME B16.21/B16.5, 9-3/16 IN ID, 11 IN OD, 1.5MM THK, 981,15
29300000TL | TL NEWNEW | 58004493 | GASKET: FLANGE NON-SPIRAL | 10 IN PIPE, 150 LB | Gaskets : FULL FACE, GRAPHITE/316 SS, ASME B16.21/B16.5, 11-5/16 IN ID, 13-3/8 IN OD,1.5MM THK, 984,16
29300000TL | TL NEWNEW | 58004494 | GASKET: FLANGE NON-SPIRAL | 12 IN PIPE, 150 LB | Gaskets : FULL FACE, GRAPHITE/316 SS, ASME B16.21/B16.5, 13-3/8 IN ID, 16-1/8 IN OD, 1.5MM THK, 987, 17
29300000TL | TL NEWNEW | 58004495 | GASKET: FLANGE NON-SPIRAL | 14 IN PIPE, 150 LB | Gaskets : FULL FACE, GRAPHITE/316 SS, ASME B16.21/B16.5, 14-5/8 IN ID, 17-3/4 IN OD, 1.5MM THK, 990, 18
29300000TL | TL NEWNEW | 58004496 | GASKET: FLANGE NON-SPIRAL | 16 IN PIPE, 150 LB | Gaskets : FULL FACE, GRAPHITE/316 SS, ASME B16.21/B16.5, 16-5/8 IN ID, 20-1/4 IN OD, 1.5MM THK, 991, 19
29300000TL | TL NEWNEW | 58004497 | GASKET: FLANGE NON-SPIRAL | 18 IN PIPE, 150 LB | Gaskets : FULL FACE, GRAPHITE/316 SS, ASME B16.21/B16.5, 18-11/16 IN ID, 21-5/8 IN OD, 1.5MM THK, 993, 20
29300000TL | TL NEWNEW | 58004498 | GASKET: FLANGE NON-SPIRAL | 20 IN PIPE, 150 LB | Gaskets : FULL FACE, GRAPHITE/316 SS, ASME B16.21/B16.5, 20-11/16 IN ID, 23-7/8 IN OD, 1.5MM THK, 995, 21
29300000TL | TL NEWNEW | 58004499 | GASKET: FLANGE NON-SPIRAL | 24 IN PIPE, 150 LB | Gaskets : FULL FACE, GRAPHITE/316 SS, ASME B16.21/B16.5, 24-3/4 IN ID, 28-1/4 IN OD, 1.5MM THK, 996, 22
29300000TL | TL NEWNEW | 58004500 | GASKET: FLANGE NON-SPIRAL | 2 IN PIPE, 300 LB | Gaskets : FULL FACE, GRAPHITE/316 SS, ASME B16.21/B16.5, 2-3/4 IN ID, 4-3/8 IN OD, 1.5MM THK, 967, 23
29300000TL | TL NEWNEW | 58004501 | GASKET: FLANGE NON-SPIRAL | 3 IN PIPE, 300 LB, | Gaskets : FULL FACE, GRAPHITE/316 SS,ASME B16.21/B16.5, 4 IN ID, 5-7/8 IN OD, 1.5MM THK, 971,24
29300000TL | TL NEWNEW | 58004502 | GASKET: FLANGE NON-SPIRAL | 4 IN PIPE, 300 LB | Gaskets : FULL FACE, GRAPHITE/316 SS, ASME B16.21/B16.5, 5 IN ID, 7-1/8 IN OD, 1.5MM THK, 975, 25
29300000TL | TL NEWNEW | 58004503 | GASKET: FLANGE NON-SPIRAL | 6 IN PIPE, 300 LB | Gaskets : FULL FACE, GRAPHITE/316 SS, ASME B16.21/B16.5, 7-3/16 IN ID, 9-7/8 IN OD, 1.5MM THK, 979, 26
29300000TL | TL NEWNEW | 58004504 | GASKET: FLANGE NON-SPIRAL | 8 IN PIPE, 300 LB | Gaskets : FULL FACE, GRAPHITE/316 SS,ASME B16.21/B16.5, 9-3/16 IN ID, 11 IN OD, 1.5MM THK, 983, 27
29300000TL | TL NEWNEW | 58004506 | GASKET: FLANGE NON-SPIRAL | 12 IN PIPE, 300 LB | Gaskets : FULL FACE, GRAPHITE/316 SS, ASME B16.21/B16.5, 13-3/8 IN ID, 16-5/8 IN OD, 1.5MM THK, 989, 29
29300000TL | TL NEWNEW | 58004507 | GASKET: FLANGE NON-SPIRAL | 2 IN PIPE, 150 LB | Gaskets : FULL FACE, NEOPRENE, ASME B16.21/B16.5, 2-3/4 IN ID, 4-1/8 IN OD, 3MM THK, 966, 30
29300000TL | TL NEWNEW | 58004508 | GASKET: FLANGE NON-SPIRAL | 3 IN PIPE, 150 LB | Gaskets : FULL FACE, NEOPRENE, ASME B16.21/B16.5,4 IN ID,5-3/8 IN OD,3MM THK, 970, 31
29300000TL | TL NEWNEW | 58004509 | GASKET: FLANGE NON-SPIRAL | 4 IN PIPE, 150 LB | Gaskets : FULL FACE, NEOPRENE, ASME B16.21/B16.5, 5 IN ID, 6-7/8 IN OD, 3MM THK, 974, 32
29300000TL | TL NEWNEW | 58004510 | GASKET: FLANGE NON-SPIRAL | 6 IN PIPE, 150 LB | Gaskets : FULL FACE, NEOPRENE, ASME B16.21/B16.5,7-3/16 IN ID, 8-3/4 IN OD, 3MM THK, 978, 33
29300000TL | TL NEWNEW | 58004511 | GASKET: FLANGE NON-SPIRAL | 8 IN PIPE, 150 LB | Gaskets : FULL FACE, NEOPRENE, ASME B16.21/B16.5, 9-3/16 IN ID, 11 IN OD, 3MM THK, 982, 34
29300000TL | TL NEWNEW | 58004512 | GASKET: FLANGE NON-SPIRAL | 10 IN PIPE, 150 LB | Gaskets : FULL FACE, NEOPRENE, ASME B16.21/B16.5,11-5/16 IN ID, 13-3/8 IN OD, 3MM THK, 985, 35
29300000TL | TL NEWNEW | 58004513 | GASKET: FLANGE NON-SPIRAL | 12 IN PIPE, 150 LB | Gaskets : FULL FACE, NEOPRENE, ASME B16.21/B16.5,13-3/8 IN ID, 16-1/8 IN OD, 3MM THK, 988, 36
29300000TL | TL NEWNEW | 58004514 | GASKET: FLANGE NON-SPIRAL | 16 IN PIPE, 150 LB | Gaskets : FULL FACE, NEOPRENE, ASME B16.21/B16.5, 16-5/8 IN ID, 20-1/4 IN OD, 3MM THK
29300000TL | TL NEWNEW | 58004515 | GASKET: FLANGE NON-SPIRAL | 18 IN PIPE, 150 LB | Gaskets : FULL FACE, NEOPRENE, ASME B16.21/B16.5, 18-11/16 IN ID, 21-5/8 IN OD, 3MM THK, 994, 38
29300000TL | TL NEWNEW | 58004516 | GASKET: FLANGE NON-SPIRAL | 1/2 IN PIPE, 150 LB | Gaskets : FLAT RING, PTFE,ASME B16.21/B16.5, 3/4 IN ID, 1-7/8 IN OD, 1.5MM THK, 997, 39
29300000TL | TL NEWNEW | 58004518 | GASKET: FLANGE NON-SPIRAL | 2 IN PIPE, 150 LB | Gaskets : FLAT RING, PTFE, ASME B16.21/B16.5, 2-3/4 IN ID, 4-1/8 IN OD, 1.5MM THK, 999, 41
29300000TL | TL NEWNEW | 58004519 | GASKET: FLANGE NON-SPIRAL | 3 IN PIPE, 150 LB | Gaskets : FLAT RING, PTFE, ASME B16.21/B16.5, 4 IN ID, 5-3/8 IN OD, 1.5MM THK, 1000, 42
29300000TL | TL NEWNEW | 58004520 | GASKET: FLANGE NON-SPIRAL | 4 IN PIPE, 150 LB | Gaskets : FLAT RING, PTFE, ASME B16.21/B16.5, 5 IN ID, 6-7/8 IN OD, 1.5MM THK
29300000TL | TL NEWNEW | 58004521 | GASKET: FLANGE NON-SPIRAL | 6 IN PIPE, 150 LB | Gaskets : FLAT RING, PTFE, ASME B16.21/B16.5, 7-3/16 IN ID, 8-3/4 IN OD, 1.5MM THK, 1002, 44
29300000TL | TL NEWNEW | 58004522 | GASKET: FLANGE NON-SPIRAL | 8 IN PIPE, 150 LB | Gaskets : FLAT RING, PTFE, ASME B16.21/B16.5, 9-3/16 IN ID, 11 IN OD, 1.5MM THK
29300000TL | TL NEWNEW | 58004523 | GASKET: FLANGE NON-SPIRAL | 12 IN PIPE, 150 LB | Gaskets : FLAT RING, PTFE, ASME B16.21/B16.5, 13-3/8 IN ID, 16-1/8 IN OD, 1.5MM THK
29300000TL | TL NEWNEW | 58004524 | GASKET: RING JOINT | API R12, 316 SS | Gaskets : ASME B16.20, OCTAGONAL, 1007, 47; MECHANICAL BM-0000011A
29300000TL | TL NEWNEW | 58004525 | GASKET: RING JOINT | API R14, 316 SS | Gaskets : ASME B16.20, OCTAGONAL, 1011, 48; MECHANICAL BM-0000011A
29300000TL | TL NEWNEW | 58004528 | GASKET: RING JOINT | API R24, 316 SS | Gaskets : ASME B16.20, OCTAGONAL, 1027, 51; MECHANICAL BM-0000011A
29300000TL | TL NEWNEW | 58004532 | GASKET: RING JOINT | 6 IN PIPE, 1500 LB | Gaskets : API R46, 316 SS, ASME B16.20, OCTAGONAL, 1041, 55 MECHANICAL BM-0000011A
29300000TL | TL NEWNEW | 58004534 | GASKET: RING JOINT | 8 IN PIPE, 1500 LB | Gaskets : API R50,316 SS, ASME B16.20, OCTAGONAL, 1046, 57, MECHANICAL BM-0000011A
29300000TL | TL NEWNEW | 58004537 | GASKET: RING JOINT | 14 IN PIPE, 1500 LB | Gaskets : API R63, 316 SS, ASME B16.20, OCTAGONAL, 1061, 60, MECHANICAL BM-0000011A
29300000TL | TL NEWNEW | 58004539 | GASKET: RING JOINT 1 IN PIPE | API R16, 321 SS | Gaskets : ASME B16.20, OCTAGONAL, 1018, 62 MECHANICAL BM-0000011A
29300000TL | TL NEWNEW | 58004544 | GASKET: RING JOINT | 3/4 IN PIPE, API R14, 347 SS | Gaskets : ASME B16.20, OCTAGONAL, 1013, 67, MECHANICAL BM-0000011A
29300000TL | TL NEWNEW | 58004545 | GASKET: RING JOINT | 1-1/2 IN PIPE, API R20, 347 SS | Gaskets : ASME B16.20, OCTAGONAL, 1022, 68 MECHANICAL BM-0000011A
29300000TL | TL NEWNEW | 58004546 | GASKET: RING TYPE JOINT | OCTAGONAL; ASME B16.20 | TYPE 316 STAINLESS STEEL (HB MAX 160) R57
29300000TL | TL NEWNEW | 58004547 | GASKET: RING JOINT | 14 IN PIPE, 900 LB | Gaskets : API R62, 347 SS, ASME B16.20, OCTAGONAL, 1060,70, MECHANICAL BM-0000011A
29300000TL | TL NEWNEW | 58004548 | GASKET: RING JOINT | API R14, INC 625 | Gaskets : ASME B16.20, OCTAGONAL, 1014, 71, MECHANICAL BM-0000011A
29300000TL | TL NEWNEW | 58004550 | GASKET: RING JOINT | API R13, 4-6CR | Gaskets : 0.5MOLY, ASME B16.20, OCTAGONAL,1009, 73, MECHANICAL BM-0000011A
29300000TL | TL NEWNEW | 58004552 | GASKET: RING JOINT | 1-1/2 IN PIPE, API R20 | Gaskets : 4-6CR 0.5MOLY, ASME B16.20, OCTAGONAL, 1024, 75, MECHANICAL BM-0000011A
29300000TL | TL NEWNEW | 58004553 | GASKET: RING JOINT | 2 IN PIPE, API R24 | Gaskets : 4-6CR 0.5MOLY, ASME B16.20, OCTAGONAL, 1029, 76, MECHANICAL BM-0000011A
29300000TL | TL NEWNEW | 58004555 | GASKET: RING JOINT | 3 IN PIPE, 1500 LB | Gaskets : API R35, 4-6CR 0.5MOLY, ASME B16.20, OCTAGONAL, 1034,78
29300000TL | TL NEWNEW | 58004556 | GASKET: RING JOINT | 6 IN PIPE, 1500 LB | Gaskets : API R46, 4-6CR 0.5MOLY, ASME B16.20,OCTAGONAL, 1042,79
29300000TL | TL NEWNEW | 58004557 | GASKET: RING JOINT | API R54, 4-6CR | Gaskets : 0.5MOLY, ASME B16.20, OCTAGONAL, 1051, 80, MECHANICAL BM-0000011A
29300000TL | TL NEWNEW | 58004558 | GASKET: RING JOINT | 12 IN PIPE, API R57 | Gaskets : 4-6CR 0.5MOLY, ASME B16.20, OCTAGONAL, 1054, 81, MECHANICAL BM-0000011A
29300000TL | TL NEWNEW | 58004559 | GASKET: RING JOINT | 14 IN PIPE, 300-600 LB | Gaskets : API R61, 4-6CR 0.5MOLY, ASME B16.20, OCTAGONAL, 1057, 82, MECHANICAL BM-0000011A
29300000TL | TL NEWNEW | 58004561 | GASKET: RING JOINT | 24 IN PIPE, 900 LB | Gaskets : API R78, 4-6CR 0.5MOLY, ASME B16.20, OCTAGONAL, 1067,84
29300000TL | TL NEWNEW | 58004562 | GASKET: RING JOINT | 30 IN PIPE, 900 LB | Gaskets : API R102, SOFT IRON, ASME B16.20, OCTAGONAL, 1005, 85, MECHANICAL BM-0000011A
29300000TL | TL NEWNEW | 58004563 | GASKET: RING JOINT 1/2 IN PIPE | 300-600 LB | Gaskets : API R11, SOFT IRON, ASME B16.20, OCTAGONAL, 1006, 86 MECHANICAL BM-0000011A
29300000TL | TL NEWNEW | 58004564 | GASKET: RING JOINT 1/2 IN PIPE | API R12, SOFT IRON, | Gaskets : ASME B16.20, OCTAGONAL, 1008, 87 MECHANICAL BM-0000011A
29300000TL | TL NEWNEW | 58004565 | GASKET: RING JOINT | API R13, SOFT IRON | Gaskets : ASME B16.20, OCTAGONAL, 1010, 88 MECHANICAL BM-0000011A
29300000TL | TL NEWNEW | 58004567 | GASKET: RING JOINT | API R16, SOFT IRON | Gaskets : ASME B16.20, OCTAGONAL, 1019, 90 MECHANICAL BM-0000011A
29300000TL | TL NEWNEW | 58004568 | GASKET: RING JOINT | 1-1/2 IN PIPE, API R20 | Gaskets : SOFT IRON, ASME B16.20, 1025, 91 MECHANICAL BM-0000011A
29300000TL | TL NEWNEW | 58004572 | GASKET: RING JOINT | 3 IN PIPE, 1500 LB API R35 | Gaskets : SOFT IRON, ASME B16.20, OCTAGONAL, 1035, 95 MECHANICAL BM-0000011A
29300000TL | TL NEWNEW | 58004580 | GASKET: RING JOINT | 10 IN PIPE, 1500 LB, API R54 | Gaskets : SOFT IRON,ASME B16.20,OCTAGONAL, 1052, 103 MECHANICAL BM-0000011A
29300000TL | TL NEWNEW | 58004581 | GASKET: RING JOINT | 12 IN PIPE, API R57 | Gaskets : SOFT IRON, ASME B16.20, OCTAGONAL, 1055, 104 MECHANICAL BM-0000011A
29300000TL | TL NEWNEW | 58004582 | GASKET: RING JOINT | 14 IN PIPE, 300-600 LB | Gaskets : API R61, SOFT IRON, ASME B16.20, OCTAGONAL, 1058, 105 MECHANICAL BM-0000011A
29300000TL | TL NEWNEW | 58004583 | GASKET: RING JOINT | 16 IN PIPE, 300-600 LB | Gaskets : API R65, SOFT IRON, ASME B16.20, OCTAGONAL, 1062, 106 MECHANICAL BM-0000011A
29300000TL | TL NEWNEW | 58004584 | GASKET: RING JOINT | 16 IN PIPE, 900 LB | Gaskets : API R66, SOFT IRON, ASME B16.20,OCTAGONAL, 1063,107 | 1
29300000TL | TL NEWNEW | 58004585 | GASKET: RING JOINT | 18 IN PIPE, 900 LB | Gaskets : API R70, SOFT IRON, ASME B16.20, OCTAGONAL, 1064, 108 MECHANICAL BM-0000011A
29300000TL | TL NEWNEW | 58004586 | GASKET: RING JOINT | 20 IN PIPE, 300-600 LB | Gaskets : API R73, SOFT IRON, ASME B16.20, OCTAGONAL, 1066,109 MECHANICAL BM-0000011A
29300000TL | TL NEWNEW | 58004589 | GASKET: FLANGE NON-SPIRAL | 3/4 IN PIPE, 150 LB | Gaskets : FLAT RING, 0.5MM FLEXIBLE GRAPHITE FACING/316 SS, ASME B16.21/B16.5,1 IN ID ,2-1/4 IN OD, 3MM THK, SERRTD MTL CORE, WITH LOOSE CENTERING RG, 1070, 112, MECHANICAL BM-0000011A
29300000TL | TL NEWNEW | 58004591 | GASKET: FLANGE NON-SPIRAL | 1-1/4 IN PIPE, 150 LB | Gaskets : FLAT RING, 0.5MM FLEXIBLE GRAPHITE FACING/316 SS, ASME B16.21/B16.5, 1-7/8 IN ID, 3 IN OD, 3MM THK, SERRTD MTL CORE, WITH LOOSE CENTERING RG, 1072, 114, MECHANICAL BM-0000011A
29300000TL | TL NEWNEW | 58004592 | GASKET: FLANGE NON-SPIRAL | 1-1/2 IN PIPE, 150 LB | Gaskets : FLAT RING, 0.5MM FLEXIBLE GRAPHITE FACING/316 SS, ASME B16.21/B16.5, 2-1/8 IN ID, 3-3/8 IN OD, 3MM THK, SERRTD MTL CORE, WITH LOOSE CENTERING RG, 1073, 115
29300000TL | TL NEWNEW | 58004593 | GASKET: FLANGE NON-SPIRAL | 2 IN PIPE, 150 LB | Gaskets : FLAT RING, 0.5MM FLEXIBLE GRAPHITE FACING/316 SS, ASME B16.21/B16.5, 2-3/4 IN ID, 4-1/8 IN OD, 3MM THK, SERRTD MTL CORE, WITH LOOSE CENTERING RG, 1074, 116
29300000TL | TL NEWNEW | 58004594 | GASKET: FLANGE NON-SPIRAL | 3 IN PIPE, 150 LB | Gaskets : FLAT RING, 0.5MM FLEXIBLE GRAPHITE FACING/316 SS, ASME B16.21/B16.5, 4 IN ID,5-3/8 IN OD, 3MM THK, SERRTD MTL CORE, WITH LOOSE CENTERING RG, 1075, 117 | 14 | -97 | 4
29300000TL | TL NEWNEW | 58004595 | GASKET: FLANGE NON-SPIRAL | 4 IN PIPE, 150 LB | Gaskets : FLAT RING, 0.5MM FLEXIBLE GRAPHITE FACING/316 SS, ASME B16.21/B16.5, 5 IN ID,6-7/8 IN OD, 3MM THK,SERRTD MTL CORE, WITH LOOSE CENTERING RG, 1076, 118
29300000TL | TL NEWNEW | 58004597 | GASKET: FLANGE NON-SPIRAL | MECHANICAL GASKETS BM-0000011A | Gaskets : FLAT RING, 0.5MM FLEXIBLE GRAPHITE FACING/316 SS, ASME B16.21/B16.5, 9-3/16 IN ID, 11 IN OD, 3MM THK, SERRTD MTL CORE, WITH LOOSE CENTERING RG, 1078, 120,
29300000TL | TL NEWNEW | 58004599 | GASKET: FLANGE NON-SPIRAL | 12 IN PIPE, 150 LB | Gaskets : FLAT RING, 0.5MM FLEXIBLE GRAPHITE FACING/316 SS, ASME B16.21/B16.5, 13-3/8 IN ID, 16-1/8 IN OD, 3MM THK, SERRTD MTL CORE, WITH LOOSE CENTERING RG, 1080, 122
29300000TL | TL NEWNEW | 58004600 | GASKET: FLANGE NON-SPIRAL | 14 IN PIPE, 150 LB | Gaskets : FLAT RING, 0.5MM FLEXIBLE GRAPHITE FACING/316 SS, ASME B16.21/B16.5, 14-5/8 IN ID, 17-3/4 IN OD, 3MM THK, SERRTD MTL CORE, WITH LOOSE CENTERING RG, 1081, 123,
29300000TL | TL NEWNEW | 58004601 | GASKET: FLANGE NON-SPIRAL | 16 IN PIPE, 150 LB | Gaskets : FLAT RING, 0.5MM FLEXIBLE GRAPHITE FACING/316 SS, ASME B16.21/B16.5, 16-5/8 IN ID, 20-1/4 IN OD, 3MM THK, SERRTD MTL CORE, WITH LOOSE CENTERING RG, 1082, 124
29300000TL | TL NEWNEW | 58004602 | GASKET: FLANGE NON-SPIRAL | 18 IN PIPE, 150 LB | Gaskets : FLAT RING, 0.5MM FLEXIBLE GRAPHITE FACING/316 SS, ASME B16.21/B16.5, 18-11/16 IN ID, 21-5/8 IN OD, 3MM THK, ASERRTD MTL CORE, WITH LOOSE CENTERING RG, 1083, 125
29300000TL | TL NEWNEW | 58004603 | GASKET: FLANGE NON-SPIRAL | 20 IN PIPE, 150 LB | Gaskets : FLAT RING, 0.5MM FLEXIBLE GRAPHITE FACING/316 SS, ASME B16.21/B16.5, 20-11/16 IN ID, 23-7/8 IN OD, 3MM THK, SERRTD MTL CORE, WITH LOOSE CENTERING RG, 1084, 126
29300000TL | TL NEWNEW | 58004625 | GASKET: SPIRAL WOUND | 30 IN PIPE, 300 LB | Gaskets : 304 SS INNER RING, 304 SS OUTER RING, GRAPHITE FILLER, 304 SS WINDING, ASME B16.20; ASME B16.47, 1182, 148
29300000TL | TL NEWNEW | 58004627 | GASKET: SPIRAL WOUND | 3/4 IN PIPE, 600 LB | Gaskets : 304 SS INNER RING, 304 SS OUTER RING, GRAPHITE FILLER, 304 SS WINDING, ASME B16.20; ASME B16.5, 1097, 150
29300000TL | TL NEWNEW | 58004629 | GASKET: SPIRAL WOUND | 1-1/2 IN PIPE, 600 LB | Gaskets : 304 SS INNER RING, 304 SS OUTER RING, GRAPHITE FILLER, 304 SS WINDING, ASME B16.20; ASME B16.5, 1112, 152
29300000TL | TL NEWNEW | 58004634 | GASKET: SPIRAL WOUND | 12 IN PIPE, 600 LB | Gaskets : 304 SS INNER RING, 304 SS OUTER RING, GRAPHITE FILLER, 304 SS WINDING, ASME B16.20; ASME B16.5, 1156, 157
29300000TL | TL NEWNEW | 58004638 | GASKET: SPIRAL WOUND | 8 IN PIPE, 150 LB | Gaskets : 304 SS INNER RING, CS OUTER RING, GRAPHITE FILLER, 304 SS WINDING, OXY SERVICE, INNER RING ID TO SCHEDULE 10S PIPE ID, ASME B16.20; ASME B16.5, 1145, 161
29300000TL | TL NEWNEW | 58004642 | GASKET: SPIRAL WOUND | 42 IN PIPE, 150 LB | Gaskets : 304 SS INNER RING, CS OUTER RING, GRAPHITE FILLER, 304 SS WINDING, ASME B16.20; ASME B16.47, 1184, 164
29300000TL | TL NEWNEW | 58004644 | GASKET: SPIRAL WOUND | 3/4 IN PIPE, 300 LB | Gaskets : 304 SS INNER RING, CS OUTER RING, GRAPHITE FILLER, 304 SS WINDING, ASME B16.20; ASME B16.5, 1094, 167
29300000TL | TL NEWNEW | 58004645 | GASKET: SPIRAL WOUND | 1 IN PIPE, 300 LB | Gaskets : 304 SS INNER RING, CS OUTER RING, GRAPHITE FILLER, 304 SS WINDING, ASME B16.20; ASME B16.5, 1102, 168
29300000TL | TL NEWNEW | 58004646 | GASKET: SPIRAL WOUND | 1-1/2 IN PIPE, 300 LB | Gaskets : 304 SS INNER RING, CS OUTER RING, GRAPHITE FILLER, 304 SS WINDING, ASME B16.20; ASME B16.5, 1110, 169
29300000TL | TL NEWNEW | 58004650 | GASKET: SPIRAL WOUND | 6 IN PIPE, 300 LB | Gaskets : 304 SS INNER RING, CS OUTER RING, GRAPHITE FILLER, 304 SS WINDING, ASME B16.20; ASME B16.5, 1141, 173
29300000TL | TL NEWNEW | 58004655 | GASKET: SPIRAL WOUND | 16 IN PIPE, 300 LB | Gaskets : 304 SS INNER RING, CS OUTER RING, GRAPHITE FILLER, 304 SS WINDING, ASME B16.20; ASME B16.5, 1164, 178
29300000TL | TL NEWNEW | 58004658 | GASKET: SPIRAL WOUND | 24 IN PIPE, 300 LB | Gaskets : 304 SS INNER RING, CS OUTER RING, GRAPHITE FILLER, 304 SS WINDING, ASME B16.20; ASME B16.5, 1177, 181 : SAME AS SYMBOL 58000219 , 58000767, 58000689, 58019981, 58000188, 58018380,58000199
29300000TL | TL NEWNEW | 58004659 | GASKET: SPIRAL WOUND | 30 IN PIPE, 300 LB | Gaskets : 304 SS INNER RING, CS OUTER RING, GRAPHITE FILLER, 304 SS WINDING, ASME B16.20; ASME B16.47, 1183, 182
29300000TL | TL NEWNEW | 58004661 | GASKET: SPIRAL WOUND | 42 IN PIPE, 300 LB | Gaskets : 304 SS INNER RING, CS OUTER RING, GRAPHITE FILLER, 304L SS WINDING, ASME B16.20; ASME B16.47, 1189, 184
29300000TL | TL NEWNEW | 58004662 | GASKET: SPIRAL WOUND | 48 IN PIPE, 300 LB | Gaskets : 304 SS INNER RING, CS OUTER RING, GRAPHITE FILLER, 304 SS WINDING, ASME B16.20; ASME B16.47, 1190, 185
29300000TL | TL NEWNEW | 58004663 | GASKET: SPIRAL WOUND | 1/2 IN PIPE, 600 LB | Gaskets : 304 SS INNER RING, CS OUTER RING, GRAPHITE FILLER, 304 SS WINDING, ASME B16.20; ASME B16.5, 1091, 186
29300000TL | TL NEWNEW | 58004664 | GASKET: SPIRAL WOUND | 3/4 IN PIPE, 600 LB | Gaskets : 304 SS INNER RING,CS OUTER RING,GRAPHITE FILLER, 304 SS WINDING, ASME B16.20; ASME B16.5, 1098, 187
29300000TL | TL NEWNEW | 58004665 | GASKET: SPIRAL WOUND | 1 IN PIPE, 600 LB | Gaskets : 304 SS INNER RING, CS OUTER RING, GRAPHITE FILLER, 304 SS WINDING, ASME B16.20; ASME B16.5, 1107, 188
29300000TL | TL NEWNEW | 58004666 | GASKET: SPIRAL WOUND | 1-1/2 IN PIPE, 600 LB | Gaskets : 304 SS INNER RING, CS OUTER RING, GRAPHITE FILLER, 304 SS WINDING, ASME B16.20; ASME B16.5, 1113, 189
29300000TL | TL NEWNEW | 58004667 | GASKET: SPIRAL WOUND | 2 IN PIPE, 600 LB | Gaskets : 304 SS INNER RING, CS OUTER RING, GRAPHITE FILLER, 304 SS WINDING, ASME B16.20; ASME B16.5, 1122, 190
29300000TL | TL NEWNEW | 58004674 | GASKET: SPIRAL WOUND | 14 IN PIPE, 600 LB | Gaskets : 304 SS INNER RING, CS OUTER RING, GRAPHITE FILLER, 304 SS WINDING, ASME B16.20; ASME B16.5, 1161, 197
29300000TL | TL NEWNEW | 58004677 | GASKET: SPIRAL WOUND | 20 IN PIPE, 600 LB | Gaskets : 304 SS INNER RING, CS OUTER RING, GRAPHITE FILLER, 304 SS WINDING, ASME B16.20; ASME B16.5, 1172, 200
29300000TL | TL NEWNEW | 58004678 | GASKET: SPIRAL WOUND | 20 IN PIPE, 600 LB | Gaskets : 304 SS INNER RING, CS OUTER RING, GRAPHITE FILLER, 304L SS WINDING, ASME B16.20; ASME B16.5, 1173, 201
29300000TL | TL NEWNEW | 58004681 | GASKET: SPIRAL WOUND | 2 IN PIPE, 1500 LB | Gaskets : CS INNER RING, CS OUTER RING, GRAPHITE FILLER, 304 SS WINDING, ASME B16.20; ASME B16.5, 1125, 204
29300000TL | TL NEWNEW | 58004682 | GASKET: SPIRAL WOUND | 2 IN PIPE, 1500 LB | Gaskets : 304 SS INNER RING, CS OUTER RING, GRAPHITE FILLER, 304 SS WINDING, ASME B16.20; ASME B16.5, 1124, 205
29300000TL | TL NEWNEW | 58004684 | GASKET: SPIRAL WOUND | 1-1/2 IN PIPE, 300 LB | Gaskets : 304 SS INNER RING, CS OUTER RING, POLYTETRAFLUOROETHYLENE FILLER, 304 SS WINDING, ASME B16.20; ASME B16.5, 1111, 207
29300000TL | TL NEWNEW | 58004688 | GASKET: SPIRAL WOUND | 3/4 IN PIPE, 600 LB | Gaskets : 304 SS INNER RING, CS OUTER RING, POLYTETRAFLUOROETHYLENE FILLER, 304 SS WINDING, OXY SERVICE, INNER RING ID TO SCHEDULE 40S PIPE ID, ASME B16.20; ASME B16.5, 1099, 211
29300000TL | TL NEWNEW | 58004689 | GASKET: SPIRAL WOUND | 1-1/2 IN PIPE, 600 LB | Gaskets : 304 SS INNER RING, CS OUTER RING, POLYTETRAFLUOROETHYLENE FILLER, 304 SS WINDING, OXY SERVICE, INNER RING ID TO SCHEDULE 40S PIPE ID, ASME B16.20; ASME B16.5, 1114, 212
29300000TL | TL NEWNEW | 58004690 | GASKET: SPIRAL WOUND | 4 IN PIPE, 600 LB | Gaskets : 304 SS INNER RING, CS OUTER RING, POLYTETRAFLUOROETHYLENE FILLER, 304 SS WINDING, OXY SERVICE, INNER RING ID TO SCHEDULE 40S PIPE ID, ASME B16.20; ASME B16.5, 1139, 213
29300000TL | TL NEWNEW | 58004691 | GASKET: SPIRAL WOUND | 8 IN PIPE, 600 LB | Gaskets : 304 SS INNER RING,CS OUTER RING, POLYTETRAFLUOROETHYLENE FILLER, 304 SS WINDING
29300000TL | TL NEWNEW | 58004692 | GASKET: SPIRAL WOUND | 20 IN PIPE, 600 LB | Gaskets : 304 SS INNER RING, CS OUTER RING, POLYTETRAFLUOROETHYLENE FILLER, 304 SS WINDING, OXY SERVICE, INNER RING ID TO SCHEDULE 60 PIPE ID, ASME B16.20; ASME B16.5, 1174, 215T
29300000TL | TL NEWNEW | 58004695 | GASKET: SPIRAL WOUND | 3 IN PIPE, 150 LB | Gaskets : CS OUTER RING, POLYTETRAFLUOROETHYLENE FILLER, 316 SS WINDING, ASME B16.20; ASME B16.5, 1126, 218 | 2
29300000TL | TL NEWNEW | 58004697 | GASKET: SPIRAL WOUND | 3/4 IN PIPE, 300 LB | Gaskets : MONEL 400 INNER RING, CS OUTER RING, GRAPHITE FILLER, MONEL 400 WINDING, OXY SERVICE, INNER RING ID TO SCHEDULE 160 PIPE ID, ASME B16.20; ASME B16.5, 1096,220
29300000TL | TL NEWNEW | 58004698 | GASKET: SPIRAL WOUND | 1 IN PIPE, 300 LB | Gaskets : MONEL 400 INNER RING, CS OUTER RING, GRAPHITE FILLER, MONEL 400 WINDING, OXY SERVICE, INNER RING ID TO SCHEDULE 160 PIPE ID, ASME B16.20; ASME B16.5, 1105, 221
29300000TL | TL NEWNEW | 58004699 | GASKET: SPIRAL WOUND | 1/2 IN PIPE, 600 LB | Gaskets : MONEL 400 INNER RING, CS OUTER RING, VERMICULITE FILLER, MONEL 400 WINDING, OXY SERVICE, INNER RING ID TO SCHEDULE 80S PIPE ID, ASME B16.20; ASME B16.5, 1092, 222
29300000TL | TL NEWNEW | 58004700 | GASKET: SPIRAL WOUND | 3/4 IN PIPE, 600 LB | Gaskets : MONEL 400 INNER RING, CS OUTER RING, VERMICULITE FILLER, MONEL 400 WINDING, OXY SERVICE, INNER RING ID TO SCHEDULE 80S PIPE ID, ASME B16.20; ASME B16.5, 1100, 223
29300000TL | TL NEWNEW | 58004701 | GASKET: SPIRAL WOUND | 1 IN PIPE, 600 LB | Gaskets : MONEL 400 INNER RING, CS OUTER RING, VERMICULITE FILLER, MONEL 400 WINDING, OXY SERVICE, INNER RING ID TO SCHEDULE 80S PIPE ID, ASME B16.20; ASME B16.5, 1108, 224
29300000TL | TL NEWNEW | 58004702 | GASKET: SPIRAL WOUND | 1-1/2 IN PIPE, 600 LB | Gaskets : MONEL 400 INNER RING, CS OUTER RING, VERMICULITE FILLER, MONEL 400 WINDING, OXY SERVICE, INNER RING ID TO SCHEDULE 80S PIPE ID, ASME B16.20; ASME B16.5, 1115, 225
29300000TL | TL NEWNEW | 58004705 | GASKET: SPIRAL WOUND | 6 IN PIPE, 600 LB | Gaskets : MONEL 400 INNER RING, CS OUTER RING, VERMICULITE FILLER, MONEL 400 WINDING, OXY SERVICE, INNER RING ID TO SCHEDULE 40S PIPE ID, ASME B16.20; ASME B16.5, 1144, 228
29300000TL | TL NEWNEW | 58004706 | GASKET: SPIRAL WOUND | 8 IN PIPE, 600 LB | Gaskets : MONEL 400 INNER RING, CS OUTER RING, VERMICULITE FILLER, MONEL 400 WINDING, OXY SERVICE, INNER RING ID TO SCHEDULE 40S PIPE ID, ASME B16.20; ASME B16.5, 1150, 229
29300000TL | TL NEWNEW | 58004707 | GASKET: SPIRAL WOUND | 12 IN PIPE, 600 LB | Gaskets : MONEL 400 INNER RING, CS OUTER RING, VERMICULITE FILLER, MONEL 400 WINDING, OXY SERVICE, INNER RING ID TO SCHEDULE 40 PIPE ID, ASME B16.20; ASME B16.5, 1158, 230
29300000TL | TL NEWNEW | 58004709 | GASKET: SPIRAL WOUND | 20 IN PIPE, 600 LB | Gaskets : MONEL 400 INNER RING, CS OUTER RING, VERMICULITE FILLER, MONEL 400 WINDING, OXY SERVICE, INNER RING ID TO SCHEDULE 40 PIPE ID, ASME B16.20; ASME B16.5, 1175, 232
29300000TL | TL NEWNEW | 58004722 | CHART: ROLL PAPER | 200 MM WD, 16 M LG | Instruments - Other & Parts : POSITION SERVICE,-170C TO 2400C SCALE
29300000TL | TL NEWNEW | 58004731 | LAMP: AVIATION LIGHT FLASH | 90/50W, 100-240VAC | Electric Components - Lighting : DAY/NIGHT, WHITE, 3 PRONG BASE, FLASH TUBE, ORGA 42T90031, STACK WITH FLARE TIP
29300000TL | TL NEWNEW | 58004732 | STUD BOLT: ALL-THREAD | 1-1/2 IN DIA,190MM LG | Gaskets : &quot;8 UN,CS,SA193,GR B7, 2 NUTS, SA 194 2H 135-VC-009, FOR VESSEL&quot;
29300000TL | TL NEWNEW | 58004734 | NUT: LOCK | STOP,1.5 IN DIA,4 TPI DBL | *OBS*Fastener-Other : START LH,BEARING BRZ,ASTM B584,GR 660, NO 31, SG-2, SG-3, SG-4, SG-5 / EGTL1-GHI-CIV-GA-000003, EGTL1-GHI-CIV-GA-000004, FOR SS SLUICE GATES
29300000TL | TL NEWNEW | 58004735 | NUT:LIFT | 1-1/2 IN DIA,4 TPI DBL | *OBS*Fastener-Other : START LH,BRZ/BRASS,ASTM B584,GR CUA1 FE2, FOR OPERATOR NO 30, SG-2, SG-3, SG-4, SG-5 / EGTL1-GHI-CIV-GA-000003, EGTL1-GHI-CIV-GA-000004, FOR SS SLUICE GATES
29300000TL | TL NEWNEW | 58004740 | ROD: WELDING SILVER | 1/16 IN DIA, 27 FT COIL LG | Welding - Supplies : QQB-654A AND AWS 5 TROY OZ, 60 SILVER, 56 SILVER
29300000TL | TL NEWNEW | 58004741 | SOLDER: 1 LB ROLL | 0.025 IN DIA, 60 TIN/ 40 LEAD | Welding - Supplies : ACTIVATED-ROSIN FLUX, WITH CORE
29300000TL | TL NEWNEW | 58004742 | SOLDER: 1 LB ROLL | 0.031 IN DIA, 60 TIN/40 LEAD | Welding - Supplies : ACTIVATED-ROSIN FLUX, WITH CORE
29300000TL | TL NEWNEW | 58004744 | SOLDER: 1 LB ROLL | 0.062 IN DIA, 60 TIN/40 LEAD | Welding - Supplies : ACTIVATED-ROSIN FLUX, WITH CORE
29300000TL | TL NEWNEW | 58004745 | GLOVE: SIDE-SPLIT TIG | 4 IN GAUNTLET CUFF | Safety-Personal : SMALL, SMALL LG, COWHIDE, TAN AND PEARL, PEARL KIDSKIN LEATHER, 6 PAIR PER PACKAGE
29300000TL | TL NEWNEW | 58004747 | CURTAIN:WELDING BAY | WELDING AND SOLDERING SUPPLIES | Safety-Personal : CURTAIN:WELDING BAY,6 FT X 8 FT,COTTON DUCK
29300000TL | TL NEWNEW | 58004748 | BEARING: BALL | STEAM TURBINE COND. PUMP | Bearings & Accessories - All :AND OPPOSITE DRIVE END,SGL ROW,30MM ID,62MM OD,16MM WD,LIGHT SERIES,SHIELD,C3,STL CAGE, SET, 184TC FR 1800 RPM, 5KS184RAA221
29300000TL | TL NEWNEW | 58004753 | MODULE: POWER SUPPLY | Y-GLOBE ON.OFF MOV | Electric-Other : FOR ACTUATOR 150-HV-0005, 150-HV-0006
29300000TL | TL NEWNEW | 58004754 | MODULE:ACTUATOR CONTROL | Y-GLOBE ON.OFF MOV | Flow Measuring Instruments : 150-HV-0005, 150-HV-0006
29300000TL | TL NEWNEW | 58004755 | KIT:REPAIR, | FOR METERING PUMP | Valve - Parts & Accessories :CONTAINS N.1 PROCESS SIDE DIAPHRAGM,MODEL 688A,N.1 OIL SIDE DIAPHRAGM,MODEL 688B PTFE,N.1 OIL SIDE DIAPHRAGM PTFE/NBR
29300000TL | TL NEWNEW | 58004756 | BUSHING: ELECTRICAL CONDUCTOR | HIGH VOLTAGE,15KV,130A | Electric-Other : 95KV,107MM SHED DIA,431MM PORCELAIN LG,510MM HT, PART NO. B2445 WITH GASKETS, PORCELAIN, 5TR1B CAP SPARE 1TR32A 1TR32B 2TR31A 2TR31B 2TR32A 2TR32B 2TR33A 2TR33B CAP SPARE 1TR21A 1T
29300000TL | TL NEWNEW | 58004757 | BUSHING: ELECTRICAL CONDUCTOR | LOW VOLTAGE,15KV,4KA | Electric Components - Conduit / Fitting :110KV,203MM SHED DIA,750.9MM PORCELAIN LG,944.6MM HT, METAL & GLASS, 2-TR2-1B, 2-TR2-2A, 2-TR2-2B, CAP SPARE
29300000TL | TL NEWNEW | 58004758 | BUSHING: ELECTRICAL CONDUCTOR | XO BUSHING,15KV,4KA | Electric Components - Conduit / Fitting :110KV,203.2MM SHED DIA,836.5MM PORCELAIN LG,944.6MM HT, METAL & GLASS, 2-TR2-1B, 2-TR2-2A, 2-TR2-2B, CAP SPARE
29300000TL | TL NEWNEW | 58004759 | CONNECTOR:HV INTERNAL,134MM | SUBSTATION TRANSFORMERS | Electric Components - Conduit / Fitting :2-TR2-1B, 2-TR2-2A, 2-TR2-2B, CAP SPARE, SUPPLIER:DELTA CONECTORES, S.A. DE C.V., 2-TR2-1B, 2-TR2-2A, 2-TR2-2B, CAP SPARE, SUPPLIER:DELTA CONECTORES, S.A. DE C.V.
29300000TL | TL NEWNEW | 58004760 | CONNECTOR:HV EXTERNAL,158.7MM | SUBSTATION TRANSFORMERS | Electric Components - Conduit / Fitting :2-TR2-1B, 2-TR2-2A, 2-TR2-2B, CAP SPARE, SUPPLIER:DELTA CONECTORES, S.A. DE C.V., 2-TR2-1B, 2-TR2-2A, 2-TR2-2B, CAP SPARE, SUPPLIER:DELTA CONECTORES, S.A. DE C.V.
29300000TL | TL NEWNEW | 58004761 | CONNECTOR:LV EXTERNAL,210.8MM | SUBSTATION TRANSFORMERS | Electric Components - Conduit / Fitting :2-TR2-1B, 2-TR2-2A, 2-TR2-2B, CAP SPARE, SUPPLIER:DELTA CONECTORES, S.A. DE C.V., 2-TR2-1B, 2-TR2-2A, 2-TR2-2B, CAP SPARE, SUPPLIER:DELTA CONECTORES, S.A. DE C.V.
29300000TL | TL NEWNEW | 58004762 | CONNECTOR:XO EXTERNAL,210.8MM | SUBSTATION TRANSFORMERS | Electric Components - Conduit / Fitting :CONNECTOR:XO EXTERNAL,210.8MM,CU, :2-TR2-1B, 2-TR2-2A, 2-TR2-2B, CAP SPARE, SUPPLIER:DELTA CONECTORES, S.A. DE C.V., 2-TR2-1B, 2-TR2-2A, 2-TR2-2B, CAP SPARE, SUPPLIER:DELTA CONECTORES, S.A. DE C.V.
29300000TL | TL NEWNEW | 58004763 | BUSHING: ELECTRICAL CONDUCTOR | HIGH VOLTAGE,15KV,1.2KA | Electric Components - Conduit / Fitting :110KV,165.1MM SHED DIA,617.5MM PORCELAIN LG,800.1MM HT, METAL & GLASS, 2-TR2-1B, 2-TR2-2A, 2-TR2-2B, CAP SPARE, METAL & GLASS, 2-TR2-1B, 2-TR2-2A, 2-TR2-2B, CAP SPARE
29300000TL | TL NEWNEW | 58004764 | INDICATOR:WINDING TEMPERATURE | STL SHEET METAL | Temperature and heat measuring instruments : GALVANIZED,173 MM DIAM,0 TO 120/180C RANGE,0-180°C SCALE, 2-TR2-1B, 2-TR2-2A, 2-TR2-2B, CAP SPARE
29300000TL | TL NEWNEW | 58004765 | INDICATOR:LIQUID TEMPERATURE | STEEL | Temperature and heat measuring instruments : 173 MM,0-120°C RANGE,0-120°C SCALE,STL, 2-TR2-1B, 2-TR2-2A, 2-TR2-2B, CAP SPARE
29300000TL | TL NEWNEW | 58004767 | RELAY:SUDDEN PRESSURE | 15 AMP @ 125,250,480 VAC | Electric-Other : 0.5 AMP@125 VDC NON INDUCTIVE,0.25@250 VDC NON INDUCTIVE,SPDT C FORM,1 NO,1 NC CONTACT,MALE 3 PINS TERMINAL,VERTICAL MOUNT,EXTERNAL CHAMBER IS VENTED TO MAINTAIN ENCLOSURE,STL, 2-TR2-1
29300000TL | TL NEWNEW | 58004768 | GAUGE: LEVEL, LIQUID | GROUND LEVEL | *OBS*Gage&Parts-LiqL : CABLE LENGTH 1829 MM LG,173 MM DIAM / 6 PINS,ANSI CODE,HI - LO,10 PSI,STL, 2-TR2-1B, 2-TR2-2A, 2-TR2-2B, CAP SPARE
29300000TL | TL NEWNEW | 58004769 | RELAY:SEAL IN | 10 AMP@120,240 VAC | Electric-Other : 24,48,125 VDC,1 CONTACT SPDT,1 CONTACT SPST,1 CONTACT SPDT CONTACT,CONTACT CLOSE UNTIL RESET,20 A@600 V,13 BLOCKS TERMINAL,PANEL MOUNT,STAINLESS STEEL SHIELD,INDOOR ENCLOSURE, STL, 2-TR2-1B, 2-TR2-2A
29300000TL | TL NEWNEW | 58004770 | GASKET: FLANGE NON-SPIRAL | O-RING,30%,NITRILE | Gaskets : LV, X3, 2-TR2-1B, 2-TR2-2A, 2-TR2-2B, CAP SPARE
29300000TL | TL NEWNEW | 58004771 | GASKET: FLANGE NON-SPIRAL | O-RING,30%,NITRILE | Gaskets : LV, X2, 2-TR2-1B, 2-TR2-2A, 2-TR2-2B, CAP SPARE
29300000TL | TL NEWNEW | 58004772 | GASKET: FLANGE NON-SPIRAL | O-RING,30%,NITRILE | Gaskets : LV, X1, 2-TR2-1B, 2-TR2-2A, 2-TR2-2B, CAP SPARE
29300000TL | TL NEWNEW | 58004773 | GASKET: FLANGE NON-SPIRAL | O-RING,30%,NITRILE | Gaskets : LV, X0, 2-TR2-1B, 2-TR2-2A, 2-TR2-2B, CAP SPARE
29300000TL | TL NEWNEW | 58004774 | GASKET: FLANGE NON-SPIRAL | O-RING,30%,NITRILE | Gaskets : HV, H1, 2-TR2-1B, 2-TR2-2A, 2-TR2-2B, CAP SPARE
29300000TL | TL NEWNEW | 58004777 | GASKET: RING JOINT | O-RING,30%,NITRILE | Gaskets : &quot;TR2-1B, 2-TR2-2A, 2-TR2-2B, CAP SPARE TYPE: ORING&quot;
29300000TL | TL NEWNEW | 58004778 | GASKET:MANHOLE,NITRILE | O-RING, NITRILE | Gaskets : 2-TR2-1B, 2-TR2-2A, 2-TR2-2B, CAP SPARE
29300000TL | TL NEWNEW | 58004788 | VALVE: 8 IN VALVE | DAMPENING | Valve - Gate : STEEL BODY, STEEL, NONE OPERATED, MINIMUM BYPASS FLOW VALVE: ITEM 20, 304, SP-71-002, SP-71-003
29300000TL | TL NEWNEW | 58004789 | FUSE: 2A, SCREW | 10 X 38MM | Electric-Other : CERAMIC, G1, 110-UPS-2/A, 110-UPS-1/B, 110-UPS-2/B
29300000TL | TL NEWNEW | 58004790 | FUSE:GI,8A | SCREW,CERAMIC,10 X 38MM | Gaskets : GI, 110-UPS-2/A, 110-UPS-1/B, 110-UPS-2/B, UPS SYS 110-UPS-1&2A/B
29300000TL | TL NEWNEW | 58004791 | FUSE:UR,125A | SCREW,CERAMIC | Electric-Other : FUSIBLE UR 6,6 URD 30 TTF, 110-UPS-2/A, 110-UPS-1/B, 110-UPS-2/, 30 TTF
29300000TL | TL NEWNEW | 58004792 | FUSE:UR,450A | 2 BOLTS SCREW,CERAMIC | Gaskets : FUSIBLE UR 6,6 URD 32 TTF, 110-UPS-2/B, UPS SYS 110-UPS-1&2A/B
29300000TL | TL NEWNEW | 58004793 | FUSE:AM,2A | SCREW HOLDER,CERAMIC | Gaskets : 10 X 38MM, AM, 500V, 110-UPS-2/A, 110-UPS-1/B, 110-UPS-2/B, AM, UPS SYS 110-UPS-1&2A/B
29300000TL | TL NEWNEW | 58004794 | FUSE:AM,10A | SCREW,CERAMIC,10 X 38MM | Gaskets : 500V, AM, 110-UPS-2/A, 110-UPS-1/B, 110-UPS-2/B, UPS SYS 110-UPS-1&2A/B
29300000TL | TL NEWNEW | 58004795 | FUSE:AM FAST ACTING | SCREW HOLDER,CERAMIC | Gaskets : 50A,400V,120KA IR, 14MM X 51MM, FUSIBLE AM, A PERCUTEUR, 110-UPS-2/B, UPS SYS 110-UPS-1&2A/B
29300000TL | TL NEWNEW | 58004796 | FUSE:AM,63A | SCREW,CERAMIC,22 X 58MM | Gaskets : WITH TRIP INDICATOR, 110-UPS-2/A, UPS SYS 110-UPS-1&2A/B
29300000TL | TL NEWNEW | 58004797 | FUSE:UR,800A | 2 BOLTS,CERAMIC | Gaskets : FUSIBLE UR 6,6 URD 33 TTF, 110-UPS-2/A, UPS SYS 110-UPS-1&2A/B
29300000TL | TL NEWNEW | 58004804 | MODULE: SEMIPACK | 1200V 56A INPUT | Computer Hardware - Peripherals : 1200V 56A OUTPUT, 120/240VAC POWER, THY-THY ITAV, THYRISTORS, 110-UPS-2/A, 110-UPS-1/B, 110-UPS-2/B
29300000TL | TL NEWNEW | 58004810 | CAPACITOR: SEC, 3UF, 4V | RADIAL SOLDER LEADS | Electric-Other : 1SEC, CHARGER PROTECTION 3UF, 4V, 7KVA, 10-UPS-2/A, 110-UPS-1/B, 110-UPS-2/B, 1SEC
29300000TL | TL NEWNEW | 58004811 | CAPACITOR: 33 UF, 25VDC | RADIAL SCREW LUGS | Electric-Other : FOR UPS SYSTEMS ARUX-HG, 110-UPS-2/B
29300000TL | TL NEWNEW | 58004812 | CAPACITOR: 47 UF, 35 VDC | RADIAL SCREW LUGS | Electric-Other : FOR UPS SYSTEMS 110-UPS-2/A
29300000TL | TL NEWNEW | 58004814 | BRIDGE: ELECTRICAL | EXOND INVERTER | Electric Components - Motor / Generator :FOR UPS SYSTEMS TH23M11, 110-UPS-2/B
29300000TL | TL NEWNEW | 58004815 | BRIDGE: ELECTRICAL | EXOND INVERTER | Electric Components - Motor / Generator :FOR UPS SYSTEMS IFH22M22, 110-UPS-2/A
29300000TL | TL NEWNEW | 58004822 | SWITCH: BYPASS | 3P, 315A, 1PH, 50-60HZ | Electric-Other : FOR UPS SYSTEMS PANEL MOUNT, 110-UPS-2/A
29300000TL | TL NEWNEW | 58004834 | BRIDGE: ELECTRICAL | SHARING PCB | Computer Hardware - EPOS : FOR UPS SYSTEMS IT 22, ELECTRONIC CARDS, 110-UPS-2/A
29300000TL | TL NEWNEW | 58004835 | BRIDGE: ELECTRICAL | SHARING PCB | Computer Hardware - EPOS : FOR UPS SYSTEMS IT 23M, ELECTRONIC CARDS, 110-UPS-2/B
29300000TL | TL NEWNEW | 58004836 | BOARD: PRINTED CIRCUIT | DRIVER | Computer Hardware - EPOS : DC/DC IGBT TRENCH IT, 2,3,4,6,8 MODE DIRECT AOPDYS, ELECTRONIC CARDS, 110-UPS-2/A, 110-UPS-1/B, 110-UPS-2/B
29300000TL | TL NEWNEW | 58004837 | BOARD: PRINTED CIRCUIT | DIGITAL INVERTER | Computer Hardware - EPOS : INTERFACE FOR UPS SYSTEMS
29300000TL | TL NEWNEW | 58004839 | BOARD: PRINTED CIRCUIT | INTERFACE CAN | Computer Hardware - EPOS : FOR UPS SYSTEMS CANIF-00, ELECTRONIC CARDS, 110-UPS-2/A, 110-UPS-1/B, 110-UPS-2/B
29300000TL | TL NEWNEW | 58004840 | BOARD: PRINTED CIRCUIT | 8/3VDC OUTPUT 24VDC ISOLATED | Computer Hardware - EPOS : FOR UPS SYSTEMS, CUAL 11 CUDSMC SMPS ELECTRONIC CARDS 110-UPS-2/A, 110-UPS-1/B, 110-UPS-2/B
29300000TL | TL NEWNEW | 58004841 | BOARD: PRINTED CIRCUIT | FOR UPS SYSTEMS | Computer Hardware - EPOS : CUDSMC-00, ELECTRONIC CARDS, 110-UPS-2/A, 110-UPS-1/B, 110-UPS-2/B
29300000TL | TL NEWNEW | 58004842 | BOARD: PRINTED CIRCUIT | FOR UPS SYSTEMS | Computer Hardware - EPOS : 10 RJ45 CANDIS, COUDE UC MB9F546 ELECTRONIC CARDS, 110-UPS-1/B
29300000TL | TL NEWNEW | 58004843 | BOARD: PRINTED CIRCUIT | STATIC SWITCH DRIVER | Computer Hardware - Peripherals : FOR UPS SYSTEMS CDCS-00, ELECTRONIC CARDS, 110-UPS-2A, 110-UPS-1B, 110-UPS-2B230VAC UPS(DUAL UPS APOYS2 15KVA 220VDC) CDCS-00STATIC SWITCH DRIVER PCB
29300000TL | TL NEWNEW | 58004844 | KEYBOARD: DISPLAY | FOR UPS SYSTEMS | Computer Hardware - EPOS : APODYS, WITH CHLORIDE INDUSTRIAL SYSTEM LABEL, ELECTRONIC CARDS, 110-UPS-1/B,
29300000TL | TL NEWNEW | 58004845 | BOARD: PRINTED CIRCUIT | FOR UPS SYSTEMS | Computer Hardware - EPOS : LISA-00 SERIAL ISOLATED LINK ELECTRONICS, FOR APODYS CI1122 INDEX 3, 110-UPS-1/B
29300000TL | TL NEWNEW | 58004848 | CHARGER: 6 PULSES SECONDARY | 24V FOR UPS SYSTEMS | Computer Hardware - EPOS : CGCH3, BRIDGE DRIVER, ELECTRONIC CARDS, 110-UPS-2/A, 110-UPS-1/B, 110-UPS-2/B
29300000TL | TL NEWNEW | 58004854 | KIT: RECONDITIONING | PRESSURE REGULATOR | Valve-Other : CONTAINS POPPET, SEAT, SEAT RETAINER, LOWER SPRING, FILTER, FRICTION SLEEVES, SS/TEFLON DIAPHRAGM; 110-PCV-1401A/B, 110-PCV-1403A, 110-PCV-1404A, 110-PCV-1404B, 110-PCV-1405A, 110-PCV-2401A
29300000TL | TL NEWNEW | 58004856 | GAUGE: PRESSURE +1 TO -5 BAR | 2-1/2 IN DIAL, 1/4 NPTM | Pressure measuring and control Instruments : BRASS CASE, COPPER ALLOY TUBE, BRASS, BOTTOM, NO MOUNT, NON FILLED, COMPOSITE, 110-PCV-1408A/2408A WIKA - 07.110.0014
29300000TL | TL NEWNEW | 58004857 | REGULATOR: BODY | PRESSURE 1/4 IN NPT, BRASS | Valve-Regulators : AIR PRODUCT COMPLETE HIGH INLET PRESSURE LINE REGULATOR LR3100 SERIES, MAX. OUTLET PRESSURE 1.7 BAR.G / 24.7 PSI, MAX. INLET PRESSURE 310 BAR.G 4500 PSI, SERIAL NUMBER 4726969-1-004, BODY BRASS, LR3101/2, Z 759 M.
29300000TL | TL NEWNEW | 58004859 | KIT: RECONDITIONING | PRESSURE REGULATOR | Valve-Other : CONTAINS POPPET, SEAT, SEAT RETAINER, LOWER SPRING, FILTER, FRICTION SLEEVES, SS/TEFLON/BRONZE DIAPHRAGM, 110-PCV-1408A/2408A TESCOM - 48.003.0085
29300000TL | TL NEWNEW | 58004863 | HEAD | PRESSOSTATIC | Valve-Regulators : PAINTED RAL 7001, 130-FXV-1021C, 130-FXV-2021C, 120-PXV-1132, 120-PXV-2132, 130-PV-1083A, 130-PV-2083A, WAS P/N STI 61702, PAINTED RAL 7001, 130-FXV-1021C, 130-FXV-2021C, 120-PXV-1132, 120-PXV-2132, 130-PV-1083A,
29300000TL | TL NEWNEW | 58004865 | REGULATOR | FILTER, AIR | Valve-Regulators : NS, 130-FXV-1021C, 130-FXV-2021C, 120-PXV-1132, 120-PXV-2132, 130-PV-1083A, 130-PV-2083A, 172-PV-0001, 172-PV-0012, WAS P/N STI 46841
29300000TL | TL NEWNEW | 58004867 | HEAD: PRESSOSTATIC | SERVICE CONTROL | Valve-Regulators : PAINTED RAL 7001, 172-PV-0001, WAS P/N STI 80807
29300000TL | TL NEWNEW | 58004868 | KIT: OVERHAUL ACTUATOR | SERVICE CONTROL | Valve-Regulators : SOFTGOODS, RBR, 172-PV-0001, WAS P/N STI 47325
29300000TL | TL NEWNEW | 58004869 | COMMUTATOR | PNEUMATIC | Electric-Other : &quot;172-PV-0012, WAS P/N STI6169, CONFIGURATION: 3-WAY&quot;
29300000TL | TL NEWNEW | 58004870 | HEAD | PRESSOSTATIC | Valve-Regulators : PAINTED RAL 7001, 172-PV-0012, WAS P/N STI 70082
29300000TL | TL NEWNEW | 58004872 | SEAL:CRANE TYPE 32 | AGITATORS | *OBS*Gage&Parts-Pres : 2 IN, 316 SS/VITON O-RINGS/F32 CARBON/TUNGSTEN CARBIDE SEAT, FOR 145-XA-002, Chemineer Mixer Model 1GTNC-2; CHEMINEER Seal DRAWING Z-98428-SL1
29300000TL | TL NEWNEW | 58004875 | KIT:SPARE, | BEARING K00100-004A | Bearings & Accessories - All :CONTAINS BEARINGS Z03200-082A & Z03200-083A,BEARINGS PN Z03200-066A & Z03200-070A,BEARINGS PN Z03200-078A & Z03200-211A,FOR 145-XA-004
29300000TL | TL NEWNEW | 58004876 | KIT:SPARE SERVICE | BEARING K00100-411L | Gaskets : FOR AGITATOR 145-XA-002,CONTAINS (5) SNAP RINGS,(2) LIP SEALS,(2) V RINGS,(2) SHIMS SET, SNAP RINGS Z04002-099A Z04008-062A Z04001-244A Z04005-334A & Z04002-200A, LIP SEALS Z02030-112J & Z02030-257J
29300000TL | TL NEWNEW | 58004877 | KIT:SPARE SERVICE | BEARING K00100-004L | Gaskets : FOR AGITATOR 145-XA-004,CONTAINS (2) GASKETS,(2) LIP SEALS,(2) LOCK NUT W/LOCK WASHERS,(1) LOCKNUT,SHIM SET,BREATHER,O-RING, (2) GASKETS Z02705-021L & Z02704-010L, LIP SEALS Z02030-064J & Z02030-157J, LOCK NUT/LOCK
29300000TL | TL NEWNEW | 58004878 | PUMP:LUBRICATOR | 1.5 GPM CAPACITY | HOUSING 3166SS, ASTM A743, GEARS/SHAFTS 17-4pH SS, ASTM A564 TYPE 630, O-RING PTFE
29300000TL | TL NEWNEW | 58004880 | MOTOR:AGITATOR,5 HP | 1800 RPM,60HZ,184TC | *OBS*GS&P-Other : &quot;SPARE SPECIAL, COMPLETE 145-XA-004-M&quot;
29300000TL | TL NEWNEW | 58004884 | INDICATOR:LUBRICATOR PRESSURE | 4.5 IN DIA,0-550 PSI RANGE | *OBS*Gage&Parts-Pres : &quot;0-600 PSI SCALE,316SS TUBE - PLASTIC CASE, SPARE 145-XA-004 ASHCROFT 45-1279SS-04L&quot;
29300000TL | TL NEWNEW | 58004890 | GAUGE: PRESSURE | 0:1.6 BAR RANGE,100MM DIAL | *OBS*Gage&Parts-Pres : 1/2 IN MNPT,STL CASE,316L SS TUBE,316L SS,BOTTOM,WALL MOUNT,LIQUID FILLED MODEL 233.50.100 DWG. PG243499A, REFORMER PACKAGE 160-XP-001
29300000TL | TL NEWNEW | 58004893 | GAUGE: PRESSURE | 0:400 MBAR RANGE,100MM DIAL | Pressure measuring and control Instruments : &quot;1/2 IN MNPT,STL CASE,316L SS TUBE,316L SS,BOTTOM,WALL MOUNT,LIQUID FILLED, ADDITIONAL INFORMATION:MODEL 632.50.100 DWG. PG243499D, REFORMER PACKAGE 160-XP-001&quot;
29300000TL | TL NEWNEW | 58004894 | GAUGE: PRESSURE | 2.5 TO 3.5 MBAR RANGE | Pressure measuring and control Instruments : "160MM DIAL,1/2 IN BSPP,316 SS CASE,316 SS TUBE,316L SS,BACK FLG,WALL MOUNT,LIQUID FILLED MODEL 632.50.160 DWG. PG243499A, REFORMER PACKAGE 160-XP-001"
29300000TL | TL NEWNEW | 58004895 | GAUGE: PRESSURE | 1.5 TO 2.5 MBAR RANGE | *OBS*Gage&Parts-Pres : &quot;160MM DIAL,1/2 IN MNPT,STL CASE,316L SS TUBE,316L SS,BACK FLG,WALL MOUNT,LIQUID FILLEDMODEL 632.50.160 DWG. PG243499E, REFORMER PACKAGE 160-XP-001&quot;
29300000TL | TL NEWNEW | 58004896 | GAUGE: PRESSURE | 0:6 BAR RANGE,160MM | *OBS*Gage&Parts-Pres : &quot;DIAL,1/2 IN MNPT,STL CASE,316L SS TUBE,316L SS,BOTTOM,WALL MOUNT,SILICONE FILLED, MODEL 733.51.100 DWG. PG 243499E, REFORMER PACKAGE 160-XP-001&quot;
29300000TL | TL NEWNEW | 58004908 | GASKET: SPIRAL WOUND | 10 IN PIPE,150 LB,316 SS | Valve - Parts & Accessories :&quot;10 IN PIPE,150 LB,316 SS INNER RING,GRAPHITE FILLER,316 SS WINDING,207MM X 221MM X 5MM, DISC DWG. 06-3677-OD-01 TYCO 3KRA10102751 160-TV-0021B. REFORMER PACKAGE 160-XP-001&quot;
29300000TL | TL NEWNEW | 58004909 | RING: RETAINING GATE | GLOBE & CHECK VALVE | Flow Measuring Instruments : LAMINATED UNS31803, DWG. 06-3677-OD-01, VALVE VANESSA 10 IN, REFORMER PACKAGE 160-XP-001
29300000TL | TL NEWNEW | 58004911 | PACKING: BULK | BRAIDED GRAFOIL | Packing / Glands / Stuffing Boxes : DWG. 06-3677-OD-01 TYPE: VALVE VANESSA 10 INBUTTERFLY VALVE, VA06/3677.001/002/003/004, DWG. 06-3677-OD-01. REFORMER PACKAGE 160-XP-001
29300000TL | TL NEWNEW | 58004912 | SEAL: O-RING | 1.109 IN ID,PTFE (BUNA N) | Valve - Parts & Accessories :"ELECTRONIC TRANSMITTER HOUSING: 160-PT-0238, 160-FT-0006, 160-FT-0007, 160-PT-0240, 160-PXT-0012, 160-PXT-005, 160-PXT160- 160-LXT-0007A, TRANS MODEL 3051"SEAL: O- RING:
29300000TL | TL NEWNEW | 58004913 | VALVE: SOLENOID | 1/8 IN PIPE,3.2MM ORIFICE | Valve - On/Off, solenoid, actuated :&quot;24V,STL BODY,2/2-WAY,6 BAR,NPTF,24VDC02.26.12.008 TYPE: GAS ANALYSIS SYSTEM 160-AE/AT-201, REFORMER PACKAGE 160-XP-001&quot;
29300000TL | TL NEWNEW | 58004914 | VALVE: SOLENOID | 3/8 IN PIPE,4MM ORIFICE | Valve - On/Off, solenoid, actuated :&quot;24V,PVDF BODY,3/2-WAY,1 BAR,NPTF02.26.12.008 TYPE: GAS ANALYSIS SYSTEM 160-AE/AT-201,REFORMER PACKAGE 160-XP-001&quot;
29300000TL | TL NEWNEW | 58004915 | CHAMBER | O-RING ULTRAMAT 23 | *OBS*GS&P-O-Rings : FOR CHAMBER 180, 90, 60, 20 mm ULTRAMAT 23 SIEMENS 2 IR CHANNEL GAS ANALYZER; MODEL: 7MB2337-0PE00-5AD1 S/N: N1-V2-0678
29300000TL | TL NEWNEW | 58004916 | SET:FUSE | GAS ANALYSIS SYSTEM | Electric-Other : &quot;02.26.12.008 SET OF 10 PCS. REFORMER PACKAGE 160-XP-001&quot;
29300000TL | TL NEWNEW | 58004917 | GASKET:MANWAY | 24 IN-150LBRF,304LSS | Gaskets : GRAPHITE SPIRAL WOUND,CIRCULAR, 172-VD-020, COALESCER PACKAGE
29300000TL | TL NEWNEW | 58004918 | KIT:HARDWARE | 3 SS MANWAY SA193 GR B8M | *OBS*Fastener-Stud B : &quot;STUDBOLT,(3) SS SA194-8 WASHER, 172-VD-020, MAN PART NUMBER 44163200,47143200,48140320 FOR 24 IN FLANGE, FOR COALESCER PACKAGE&quot;
29300000TL | TL NEWNEW | 58004919 | GASKET:HANDHOLE | 6 IN-150LBRF,304LSS | Gaskets : GRAPHITE SPIRAL WOUND,CIRCULAR, 172-VD-020 / 172-XF-013 FOR COALESCER PACKAGE
29300000TL | TL NEWNEW | 58004921 | ELEMENT | 152 MM OD/ 89 MM ID/1090 MM | Boilers & Associated Parts : LONG,SYNTHETIC, 172-VD-020, FOR COALESCER PACKAGE
29300000TL | TL NEWNEW | 58004922 | GASKET: SPIRAL WOUND 32 IN | 150 LB RF, 304LSS | Gaskets : GRAPHITE FILLER WITH INNER AND OUTER RING 304 STAINLESS STEEL, 32 IN, CLASS 150 LB, SIZE: 883 X 856 X 846 X4.5 MM THKNESS. NOTE: OEM FLEXITALLIC STYLE CGI / LAMONS STYLE-WRI GASKET ALSO OEM NAME MUST BE STAMPED ON THE INNER/OUTER RING TO AVOID S
29300000TL | TL NEWNEW | 58004923 | KIT:HARDWARE | 5 SS TOP HD SA193 GR B8M | *OBS*Fastener-Stud B : STUD BOLT,(5) SS SA194-8 WASHER, 172-XF-013, MAN PART NUMBER 44162002, 47142003, 4810202, FOR 32 IN FLANGE, FOR COALESCER PACKAGE
29300000TL | TL NEWNEW | 58004924 | ELEMENT: FILTER | FEED,63 MM OD X 1016 MM LONG | Filtration-Media : PECO-FACET EPIC II DUAL LAYER MELT BLOWN ELEMENTS 5 MICRON,POLYPROPYLENE, POLYPRO, FOR COALESCER PACKAGE, PART NUMBER EPII5-40SB
29300000TL | TL NEWNEW | 58004930 | MOTOR: ELECTRIC AC | 5 HP,1140 RPM,460VAC | Valve - Parts & Accessories :3PH,60HZ,6.8,3750W,215TC FRAME,TEFC ENCLOSURE,1.15 SERVICE FACTOR,1 3/8 IN SHAFT,NO BRAKE,HORIZONTAL MOUNT,20.94 IN LG, 181-PX-002A/B
29300000TL | TL NEWNEW | 58004931 | ACTUATOR: ELECTRIC MOTOR | 30NM TORQUE | Electric Components - Motor / Generator :5.4:1 GEAR RATIO,460VAC,38 RPM, 181-PX-002A/B
29300000TL | TL NEWNEW | 58004932 | SWITCH: PRESSURE | DIAPHRAGM,250VAC | Instruments - Other & Parts : &quot;5A 3PH,1/2 IN NPT,BOTTOM,15-60 PSI RANGE,EP CLASS 1 ENCLOSURE, SUB-MINI-HERMET-EXPLOSION PROOF PUMP DIAPHRAGM MONITOR 145-PR-001A-M/B-M SOR-9013-003&quot;
29300000TL | TL NEWNEW | 58004934 | GASKET:STEAM AND WATER DRUM | 457 I/S X 305 I/S,316 SS | Gaskets : GRAPHITE,OVAL, NOVOUS FI, 172-XP-001B/C, FOR BOILER
29300000TL | TL NEWNEW | 58004942 | ANCHOR:BOILER | 304/310 SS | *OBS*Fastener-BottWa : 172-XP-001B/C (BOILER)
29300000TL | TL NEWNEW | 58004945 | SCREW: SELF-TAPPING | 8 MM DIA X 19 MM LONG,GR | *OBS*Matl Hand-Suppl : STAINLESS STELL, FIXING METAL FOR INSULATION, (BOILER)
29300000TL | TL NEWNEW | 58004946 | SENSOR:ANU BAR | 0 TO 2294.7 MM RANGE,M2AS | Instruments - Other & Parts : FLOW SENSOR - DIAMOND SHAPPED ANU BAR, M2AS (BOILER)
29300000TL | TL NEWNEW | 58004953 | VALVE: SOLENOID | 1/2 IN PIPE,316 SS BODY,3 WAY | Process Control System :1/4 IN NPT,24 VDC,IP65 ENCLOSURE,172-XP-001A/B/CFOR 172-FV-0201A/0301A0401A, (BOILER)
29300000TL | TL NEWNEW | 58004954 | GLASS: SIGHT | 115 MM,73 BARG | *OBS*Gage&Parts-Pres : LAMINATED SAFETY GLASS, 172-XP-001A/B/C (BOILER)
29300000TL | TL NEWNEW | 58004955 | SWITCH: LIMIT | PLASTIC/ALUM ENCLOSURE | Electric-Other : 15AMP @120 VOLTS,SPDT, 172-XP-001A/B/C (BOILER)
29300000TL | TL NEWNEW | 58004960 | LAMP:PLASTIC | 1W,24VDC,AMBER | Electric Components - Lighting : LUMINESCENT DIODE BULB,WIRE TERMINAL BASE, PLASTIC, 172-XP-001A/ B/C, FOR BOILER
29300000TL | TL NEWNEW | 58004963 | KIT:GASKET & PACKING | FOR CENTRIFUGAL FD FAN | Gaskets : CONTAINS GASKET,PACKING, AF154, 172-CB-002A/B/C (BOILER)
29300000TL | TL NEWNEW | 58004965 | GLASS: SIGHT | GLASS,CLEAR | *OBS*GS&P-Other : 172-XP-001 A/B/C (PACKAGE BOILER) BURNER FLAME SIGHT GLASS
29300000TL | TL NEWNEW | 58004966 | KIT:BURNER | TYPE DLN-820 | Gaskets : FOR BOILER BURNERS,CONTAINS GASKET,PACKING,LADDER TAPE, 172-XP-001A/B/C, EGTL-TBW-PRO-DS-720014, BOILER
29300000TL | TL NEWNEW | 58004967 | HOSE | FLEXIBLE METAL | *OBS*GS&P-Other : 6IN ,10IN ,3/4IN ,0.5M ,2M ,LG,RFWN ,FNPT ,150LB ,316 SS, FOR EACH SIZE, 172-XP-001A/B/C FUEL GAS 6 IN RFWN - 150# - 0.5M LONG TAIL GAS 10 IN RFWN - BOILER.
29300000TL | TL NEWNEW | 58004975 | PACKING: BULK | BRAIDED, GRAPHITE, 8M X 11M LG | Packing / Glands / Stuffing Boxes : 8 M PER BOX
29300000TL | TL NEWNEW | 58004976 | PACKING: BULK | BRAIDED, GRAPHITE, M16 X 8 M | Packing / Glands / Stuffing Boxes :
29300000TL | TL NEWNEW | 58004977 | PACKING: BULK | SQUARE, FLEXIBLE GRAPHITE | Packing / Glands / Stuffing Boxes : M16 X 8 M
29300000TL | TL NEWNEW | 58004978 | PACKING: BULK | BRAIDED, GRAPHITE, M19 X 8 M | Packing / Glands / Stuffing Boxes :
29300000TL | TL NEWNEW | 58004979 | PACKING: BULK | BRAIDED, GRAPHITE, M19 X 8 M | Packing / Glands / Stuffing Boxes :
29300000TL | TL NEWNEW | 58004980 | PACKING: BULK | BRAIDED, GRAPHITE, M22 X 8 M | Packing / Glands / Stuffing Boxes :
29300000TL | TL NEWNEW | 58004981 | PACKING: BULK | SQUARE, FLEXIBLE GRAPHITE, | Packing / Glands / Stuffing Boxes : M22 X 8 M
29300000TL | TL NEWNEW | 58004982 | PACKING: BULK | BRAIDED, GRAPHITE, M25 X 8 M | Packing / Glands / Stuffing Boxes :
29300000TL | TL NEWNEW | 58004983 | PACKING: BULK | BRAIDED, GRAPHITE, M25 X 8 M | Packing / Glands / Stuffing Boxes :
29300000TL | TL NEWNEW | 58004984 | PACKING: BULK | BRAIDED, GRAPHITE, M3 X 8 M | Packing / Glands / Stuffing Boxes :
29300000TL | TL NEWNEW | 58004985 | PACKING: BULK | SQUARE, FLEXIBLE GRAPHITE, M3 | Packing / Glands / Stuffing Boxes :
29300000TL | TL NEWNEW | 58004986 | PACKING: BULK | BRAIDED, GRAPHITE, M5 X 8 M | Packing / Glands / Stuffing Boxes :
29300000TL | TL NEWNEW | 58004987 | PACKING: BULK | BRAIDED, GRAPHITE | Packing / Glands / Stuffing Boxes : 339 X 333 X 5MM, SPIRAL WOUND GRAPHITE FILLER GASKET 316 STAINLESS STEEL TYPE R FOR VALVE PACKING BULK BRAIDED OD 339 X 333MM X 5MM THICKNESS GL/P3222/050B.http://www.goodyearrubberproducts.com/top-100-products/Flexital
29300000TL | TL NEWNEW | 58004988 | PACKING: BULK | BRAIDED, GRAPHITE, M6.5 X 8 M | Packing / Glands / Stuffing Boxes :
29300000TL | TL NEWNEW | 58004989 | PACKING: BULK | SQUARE, FLEXIBLE GRAPHITE, | Packing / Glands / Stuffing Boxes : M6.5 X 8 M
29300000TL | TL NEWNEW | 58004990 | PACKING: BULK | BRAIDED,GRAPHITE,M8 X 14 M | Packing / Glands / Stuffing Boxes : 8M PER BOX
29300000TL | TL NEWNEW | 58004991 | PACKING:OXYGEN SERVICE | TEFLON, M12.5 X 8 M | Packing / Glands / Stuffing Boxes :
29300000TL | TL NEWNEW | 58004992 | PACKING:OXYGEN SERVICE | TEFLON, M14 X 8 M | Packing / Glands / Stuffing Boxes :
29300000TL | TL NEWNEW | 58004993 | PACKING:OXYGEN SERVICE | TEFLON, 16 MM X 8 M | Packing / Glands / Stuffing Boxes :
29300000TL | TL NEWNEW | 58004994 | PACKING:OXYGEN SERVICE | TEFLON, 8 MM X 8 M | Packing / Glands / Stuffing Boxes :
29300000TL | TL NEWNEW | 58004996 | PACKING:OXYGEN SERVICE | TEFLON, 19 MM X 8 M | Packing / Glands / Stuffing Boxes :
29300000TL | TL NEWNEW | 58004997 | PACKING: BULK | FLEXIBLE GRAPHITE,8MM X 8M | Packing / Glands / Stuffing Boxes : 8M PER BOX
29300000TL | TL NEWNEW | 58004998 | PACKING: BULK | FLEXIBLE GRAPHITE, 9.5MM X 8M | Packing / Glands / Stuffing Boxes : 8M PER BOX
29300000TL | TL NEWNEW | 58004999 | PACKING: BULK | FLEXIBLE GRAPHITE, 11 M X 8 M | Packing / Glands / Stuffing Boxes : 8M PER BOX
29300000TL | TL NEWNEW | 58005000 | PACKING: BULK | FLEXIBLE GRAPHITE,12.5 M X 8 M | Packing / Glands / Stuffing Boxes : 8M PER BOX
29300000TL | TL NEWNEW | 58005001 | PACKING: BULK | BRAIDED, GRAPHITE, 8 MM X 8 M | Packing / Glands / Stuffing Boxes : 8M PER BOX
29300000TL | TL NEWNEW | 58005002 | PACKING: BULK | BRAIDED, GRAPHITE, 9.5 MM X 8 | Packing / Glands / Stuffing Boxes : 8M PER BOX
29300000TL | TL NEWNEW | 58005003 | PACKING:OXYGEN SERVICE | TEFLON, M11 X 8 M | Packing / Glands / Stuffing Boxes :
29300000TL | TL NEWNEW | 58005004 | PACKING: BULK | GRAPHITE, 12.5 M X 8 M | Packing / Glands / Stuffing Boxes : 8M PER BOX
29300000TL | TL NEWNEW | 58005017 | GREASE: INDUSTRIAL | MINERAL OIL,450 DEG C | Lubricants & Greases : MOLYBDENUM DISULPHIDE THICKENER, 20.00 SEC VISCOSITY,BLACK,400 ML AEROSOL, 12 PER CASE. All chemicals and other hazardous materials must be accompained by the following; a) Safety data Sheet, SDS, (not more than 5 years old); b) Cer
29300000TL | TL NEWNEW | 58005018 | LUBRICANT:ANTI-SEIZE,AEROSOL | 4 OZ CAN, NICKEL | Lubricants & Greases : LUBRICATION SUPPLIES BM-000008. All chemicals and other hazardous materials must be accompained by the following; a) Safety data Sheet, SDS, (not more than 5 years old); b) Certificate of Analysis /Quality , COA/Q, c) All containers
29300000TL | TL NEWNEW | 58005019 | OIL:RUST PREVENTIVE | LUBRICATION SUPPLIES BM-000006 | Lubricants & Greases :. All chemicals and other hazardous materials must be accompained by the following; a) Safety data Sheet, SDS, (not more than 5 years old); b) Certificate of Analysis /Quality , COA/Q, c) All containers must be labelled with weather
29300000TL | TL NEWNEW | 58005020 | PENETRANT:PETROLEUM BASE | 16 OZ AEROSOL | Lubricants & Greases : KB 88 ULTIMATE, NET WEIGHT 13 OZ, TEMP RANGE 300 F, FLASH POINT 151 F, VOC CONTENT 43%, SPECIFIC GRAVITY 0.86-0.88, FILM TYPE WET FILM, DIELECTRIC STRENGTH 31500V, PROPELLANT CARBON DIOXIDE, B. All chemicals and other hazardous mat
29300000TL | TL NEWNEW | 58005027 | TEE: PIPE | 3/8 IN, FPT, SS | Fittings - Pipe - Carbon Steel :ANSI B31.1, ANSI B31.3, ANSI B1.20.1, HEX 7/8 IN, GRAINGER 1DGK4, HEX 7/8 IN, GRAINGER 1DGK4
29300000TL | TL NEWNEW | 58005028 | LUBRICANT:ANTI-SEIZE | AEROSOL, 12 OZ | Lubricants & Greases : GRAINGER 5A450, INSTR-GENERAL PURPOSE, GRAINGER 5A450. All chemicals and other hazardous materials must be accompained by the following; a) Safety data Sheet, SDS, (not more than 5 years old); b) Certificate of Analysis /Quality , C
29300000TL | TL NEWNEW | 58005030 | KIT: BRASS SCREW | NUT AND WASHER | *OBS*Fastener-BottWa : FOR ELECTRICAL CONDUIT, CONTAINS BRASS SCREWS, BRASS NUTS, BRASS WASHERS, INSTR-GENERAL PURPOSE, RS STOCK NO 100-298, INSTR-GENERAL PURPOSE, RS STOCK NO 100-298
29300000TL | TL NEWNEW | 58005034 | STRAP: CONDUIT | 1/2 IN L PIPE CLAMP | *OBS*Hoses&Parts-Oth : 14 MM (1/2 IN) CONDUIT, STRIP STEEL, INSTR-GENERAL PURPOSE, CHANNEL UNIVERSAL PIPE STRAP, UNISTRUT STRAP
29300000TL | TL NEWNEW | 58005035 | STRAP: CONDUIT | 3/4 IN L PIPE CLAMP | *OBS*Hoses&Parts-Oth : 20 MM (3/4 IN) CONDUIT, STRIP STEEL, INSTR-GENERAL PURPOSE, CHANNEL UNIVERSAL PIPE STRAP, UNISTRUT STRAP
29300000TL | TL NEWNEW | 58005036 | STRAP: CONDUIT | 1 IN L PIPE CLAMP | *OBS*Hoses&Parts-Oth : 26 MM (1 IN) CONDUIT, STRIP STEEL, INSTR-GENERAL PURPOSE, CLAMP UNISTRAT, CHANNEL UNIVERSAL PIPE STRAP, PK10,
29300000TL | TL NEWNEW | 58005037 | CONNECTOR: CABLE/CONDUIT | LIQUID TIGHT, INSULATED 1/2 IN | Electric Components - Conduit / Fitting :(14 MM) HUB, 2.06 IN X 1-3/8 IN, 90 DEG, STEEL, INSTR-GENERAL PURPOSE, INSTR-GENERAL PURPOSE
29300000TL | TL NEWNEW | 58005038 | BUSHING: CONDUIT | REDUCER, 1 IN X 3/4 IN | Electric Components - Conduit / Fitting :THD, ZINC PLTD STEEL, INSTR-GENERAL PURPOSE, ADAPTOR
29300000TL | TL NEWNEW | 58005039 | COUPLING: CONDUIT | RIGID,3/4 IN,FNPT,STL | Fittings - Tube :INSTR-GENERAL PURPOSE, POWER FIRST GSC2
29300000TL | TL NEWNEW | 58005040 | COUPLING: CONDUIT | RIGID, 1 IN (25MM), FEMALE THD | Electric Components - Conduit / Fitting :GALVANIZED STEEL, INSTR-GENERAL PURPOSE
29300000TL | TL NEWNEW | 58005041 | CONDUIT: FLEXIBLE LIQUIDTIGHT | 3/4 IN, 50 FT LG, TYPE LA | Electric Components - Motor / Generator :FLAME RESISTANT JACKET STL CORE, PLAIN END, INSTR-GENERAL PURPOSE, UL LISTED
29300000TL | TL NEWNEW | 58005042 | CONNECTOR: CABLE/CONDUIT | LIQUID TIGHT,INSULATED, 3/4 IN | Electric Components - Conduit / Fitting :(20 MM) HUB, 1.69 IN X 1-21/32 IN, STRAIGHT, STEEL, INSTR-GENERAL PURPOSE
29300000TL | TL NEWNEW | 58005043 | CONNECTOR: CABLE/CONDUIT | LIQUID TIGHT,INSULATED, 1/2 IN | Electric Components - Conduit / Fitting :(14 MM) HUB, 1.64 IN X 1-3/8 IN, STRAIGHT, INSULATED STL, INSTR-GENERAL PURPOSE
29300000TL | TL NEWNEW | 58005044 | BLOCK: TERMINAL | 600V, 20A, 12 CIRCUIT | Electric Components - Conduit / Fitting :CAPTIVE SCREW TERMINAL, 14-18 AWG WIRE, PLASTIC BLOCK
29300000TL | TL NEWNEW | 58005045 | CONNECTOR: ELECTRICAL TERMINAL | STANDARD FORK, 22-16 AWG COND | Electric Components - Conduit / Fitting :TIN-PLATED COPPER, FORK, TIN-PLATED COPPER CONNECTOR, FORK .31 IN WIDE TERMINATION, NYLON INSUL, RED, INSTR-GENERAL PURPOSE, PACKAGE OF 100
29300000TL | TL NEWNEW | 58005047 | CONNECTOR: ELECTRICAL TERMINAL | PIN, 22-18 AWG COND | Electric Components - Conduit / Fitting :TIN-PLATED BRASS, TIN-PLATED BRASS CONNECTOR, NYLON INSUL, MAROON, INSTR-GENERAL PURPOSE, PK 1000
29300000TL | TL NEWNEW | 58005048 | CONNECTOR: ELECTRICAL TERMINAL | PIN, 12-10 AWG COND | Electric Components - Conduit / Fitting :TIN-PLATED COPPER, TIN-PLATED COPPER CONNECTOR, VINYL INSUL, YELLOW, INSTR-GENERAL PURPOSE, PACK QTY - 500
29300000TL | TL NEWNEW | 58005049 | REGULATOR: PRESSURE | AIR FILTER, 0-10 BAR INLET | Valve-Regulators : 157.0 MM OUTLET, 1/4 IN BSPF, SS BODY, INSTR-PNEUMATIC ACCESSORIE, 5 MICRON FILTER, PLACKA MAKE AIR FILTER REGULATORS, PLACKAINSTRUMENTS@YAHOO.COM
29300000TL | TL NEWNEW | 58005050 | LINER:TRASH CAN | 24 IN X 32 IN | Janitorial Equipment & Supplies :&quot;LINEAR LOW DENSITY POLYETHYLENE, TRASH CAN LINER, MATERIAL LINEAR LOW DENSITY POLYETHYLENE, CAPACITY 10-15 GAL, WIDTH 24 IN, LENGTH 32 IN, GAUGE 0.35 MILS, MAX LOAD 15 LBS, COLOR CLEAR, PACKAGE 500 , INSTR-GENERAL PU
29300000TL | TL NEWNEW | 58005051 | COUPLING: CONDUIT | RIGID, 1/2 IN (14MM) | Electric Components - Conduit / Fitting :FEMALE THD, GALV STL, INSTR-GENERAL PURPOSE
29300000TL | TL NEWNEW | 58005052 | CONDUIT:FLEXIBLE LIQUIDTIGHT | 1/2 IN (14 MM), 50 FT LG | Electric Components - Conduit / Fitting :TYPE LA, FLAME RESISTANT JACKET STL CORE, PLAIN END, INSTR-GENERAL PURPOSE, UL LISTED
29300000TL | TL NEWNEW | 58005071 | SOLUTION: CONDUCTIVITY | 500 ML BOTTLE | Packing / Glands / Stuffing Boxes : 84 MICRO MHO/CM, BUFFER
29300000TL | TL NEWNEW | 58005072 | SOLUTION: CONDUCTIVITY | 230 ML BOTTLE | Packing / Glands / Stuffing Boxes : 1413 MICRO MHO/CM, BUFFER
29300000TL | TL NEWNEW | 58005076 | SUPPRESSANT: FIRE FM200 | CYL SZ 600 LB FILL=485 LBS | Fire Protection / Prevention Equipment & Materials : FILL=485 LBS FOR 1-RIB-01; 2-RIB-02 AND 2-RIB-03 REMOTE INSTRUMENT BUILDINGS
29300000TL | TL NEWNEW | 58005078 | INHIBITOR:CORROSION | 10 GRAM SACHET | Chemicals-Acids - Solid and Liquid : SILICA GEL 600 PER PACKAGE. All chemicals and other hazardous materials must be accompained by the following; a) Safety data Sheet, SDS, (not more than 5 years old); b) Certificate of Analysis /Quality , COA/Q, c) Al
29300000TL | TL NEWNEW | 58005079 | CHEMICAL:ACETONE,500 ML,CAN | FIRE SUPPRESSANT & SOLVENTS | Chemicals-Acids - Solid and Liquid :. All chemicals and other hazardous materials must be accompained by the following; a) Safety data Sheet, SDS, (not more than 5 years old); b) Certificate of Analysis /Quality , COA/Q, c) All containers must be labelle
29300000TL | TL NEWNEW | 58005085 | CLEANER: GLASS, WINDEX | SPRAY,32 OZ BOTTLE | Janitorial Equipment & Supplies :&quot;482-1312,RS COMPONENTS, ALTERNATE MANUFACTURER ACCEPTABLE WINDEX 32 OZ ALTERNATE, 482-1312,RS COMPONENTS, ALTERNATE MANUFACTURER ACCEPTABLE WINDEX 32 OZ ALTERNATE&quot;
29300000TL | TL NEWNEW | 58005088 | SOLVENT:PERCHLORO ETHYLENE | PCE FOR OXYGEN SERVICE | Miscellaneous Gases:250 ML
29300000TL | TL NEWNEW | 58005090 | LUBRICANT:PRECISION | 2-26 MULTI-PURPOSE,LIQUID | Miscellaneous Gases:16 OZ SPRAY BOTTLE
29300000TL | TL NEWNEW | 58005092 | THINNER: PAINT, EPOXY, | 5 L TIN (1 GAL) | Paint & Coatings :. All chemicals and other hazardous materials must be accompained by the following; a) Safety data Sheet, SDS, (not more than 5 years old); b) Certificate of Analysis /Quality , COA/Q, c) All containers must be labelled with weather pro
29300000TL | TL NEWNEW | 58005093 | THINNER: PAINT, LACQUER | 6 L TIN (1 GAL) | Paint & Coatings :. All chemicals and other hazardous materials must be accompained by the following; a) Safety data Sheet, SDS, (not more than 5 years old); b) Certificate of Analysis /Quality , COA/Q, c) All containers must be labelled with weather pro
29300000TL | TL NEWNEW | 58005094 | LUBRICANT:ANTI-SEIZE,PASTE | COMPOUND, LITHIUM BASED | Lubricants & Greases : 1 KG TIN, MOLYKOTE BR-2 PLUS, SILICONE FREE MINERAL OIL BASE GREASE THICKENED BY A LITHIUM SYSTEM, BLACK. All chemicals and other hazardous materials must be accompained by the following; a) Safety data Sheet, SDS, (not more than 5
29300000TL | TL NEWNEW | 58005097 | LUBRICANT:SAFETY SYNTHETIC | AEROSOL,16 OZ | *OBS*Fuels & Lubes-O : NON FLAMMABLE, TO FREE RUSTS, SPRAY ON. All chemicals and other hazardous materials must be accompained by the following; a) Safety data Sheet, SDS, (not more than 5 years old); b) Certificate of Analysis /Quality , COA/Q, c) All c
29300000TL | TL NEWNEW | 58005099 | CLEANER:FORMULA 409 DEGREASER | LIQUID,32 OZ SPRAY BOTTLE | Miscellaneous Gases:FOR CLEANING FORMULA 409 GRAINGER CATALOGUE PAGE 1166
29300000TL | TL NEWNEW | 58005107 | BAR:HEX 1/2 IN,6 FT LG | 1/2 HARD (H02) TEMPER | Raw Metals - All :ULTRA MACHINABLE BRASS ALLOY 360,ASTM B16,GR B75-B80
29300000TL | TL NEWNEW | 58005109 | BAR: HEX 1/4 IN,6 FT LG | .181 LBS/FT,1/2 HARD (H02) | Raw Metals - All :TEMPER,ULTRA MACHINABLE BRASS ALLOY 360,ASTM B16,GR B75-B80
29300000TL | TL NEWNEW | 58005110 | BAR: HEX 3/8 IN,6 FT LG | .407 LBS/FT,1/2 HARD (H02) | Raw Metals - All :TEMPER,ULTRA MACHINABLE BRASS ALLOY 360,ASTM B16,GR B75-B80
29300000TL | TL NEWNEW | 58005112 | BAR: HEX 3 IN,6 FT LG | 26.027 LBS/FT,1/2 HARD (H02) | Raw Metals - All :TEMPER,ULTRA MACHINABLE BRASS ALLOY 360,ASTM B16,GR B75-B80
29300000TL | TL NEWNEW | 58005114 | MESH:200 X 1400 MESH | 1.2 M X 2 M (36 IN X 48 IN) | *OBS*Filtration-Elem : 0.0028 IN X 0.0016 IN DIA WIRE,304 SS, MICRON MESH FOR CLEANING OIL COMMISSIOING, MESH NOM MICRON 10
29300000TL | TL NEWNEW | 58005115 | MESH:50 X 250 MESH | 1.2 M X 2 M (36 IN X 48 IN) | *OBS*Filtration-Elem : 0.0049 IN X 0.0045 IN DIA WIRE,SS, MICRON MESH FOR CLEANING OIL COMMISSIOING, MESH NOM MICRON 40
29300000TL | TL NEWNEW | 58005117 | PLATE: METAL SHEET | 1250MM X 2500MM X 10MM | Tools - Hand / Power :304/304L SS,1265 KG
29300000TL | TL NEWNEW | 58005125 | PLATE: METAL | 1250MM X 2500MM X 12MM | Raw Metals - All :304/304L SS,1476 KG
29300000TL | TL NEWNEW | 58005126 | MESH:0.047 IN DIA WIRE | 16L SS | *OBS*Filtration-Elem : PUMP STRAINER, 1,2 X 2,4 MM
29300000TL | TL NEWNEW | 58005127 | BAR: ROUND 3/8 IN DIA | 6 FT LG, 0.407 LBS/FT,ANNEALED | Raw Metals - All :SUPER CORROSION RESISTANT 316/316L SS,ASTM A276,ASTM A479,GR 203
29300000TL | TL NEWNEW | 58005128 | BAR: ROUND 1/4 IN DIA | 6 FT LG, 0.181 LBS/FT,ANNEALED | Raw Metals - All :SUPER CORROSION RESISTANT 316/316L SS,ASTM A276,ASTM A479,GR 135-215 BRINELL
29300000TL | TL NEWNEW | 58005130 | BAR: ROUND 1 IN DIA | 6 FT LG,2.893 LBS/FT,ANNEALED | Raw Metals - All :SUPER CORROSION RESISTANT 316/316L SS,ASTM A276,ASTM A479,GR 150 BRINELL
29300000TL | TL NEWNEW | 58005134 | MESH:SWM 15 X LWM 40MM,1200MM | X 2400 MM MESH,CS | Buildngs - Portable :
29300000TL | TL NEWNEW | 58005135 | BAR: FLAT,10 MM WD,12 IN LG | 10 MM THK,90,000 PSI,18-8 SS | Raw Metals - All :B85-B95, OVERSIZED
29300000TL | TL NEWNEW | 58005137 | KEY STOCK:10 MM X 16 MM | 12 IN LG,PLAIN FINISHED,LOW CS | Raw Metals - All :METER LENGHTS, OVERSIZED METRIC
29300000TL | TL NEWNEW | 58005138 | BAR:FLAT,12MM WD,12 IN LG,12MM | THK,98,000 PSI,ZINC-PLATED | Raw Metals - All :18-8 SS,B95, OVERSIZED
29300000TL | TL NEWNEW | 58005139 | KEY STOCK:12 MM X 20 MM | 12 IN LG,PLAIN FINISHED,LOW CS | Raw Metals - All :METER LENGHTS, OVERSIZED METRIC
29300000TL | TL NEWNEW | 58005140 | BAR: FLAT,14 MM WD,14 MM THK | 90,000 PSI,18-8 SS,B85-B95 | Raw Metals - All :OVERSIZED
29300000TL | TL NEWNEW | 58005141 | KEY STOCK:14MM X 14MM,12 IN LG | PLAIN FINISHED,LOW CS | Raw Metals - All :METER LENGHTS, OVERSIZED METRIC
29300000TL | TL NEWNEW | 58005142 | KEY STOCK:14MM X 25MM,12 IN LG | PLAIN FINISHED,LOW CS | Raw Metals - All :METER LENGHTS, OVERSIZED METRIC
29300000TL | TL NEWNEW | 58005143 | BAR: FLAT, 16 MM WD,12 IN LG | 16 MM THK,90,000 PSI,18-8 SS | Raw Metals - All :B85-B95, OVERSIZED
29300000TL | TL NEWNEW | 58005144 | KEY STOCK:16MM X 16MM,12 IN LG | PLAIN FINISHED,LOW CS | Raw Metals - All :METER LENGHTS, OVERSIZED METRIC
29300000TL | TL NEWNEW | 58005145 | BAR: FLAT,20 MM WD,12 IN LG | 20 MM THK,90,000 PSI,18-8 SS | Raw Metals - All :B85-B95, OVERSIZED
29300000TL | TL NEWNEW | 58005146 | KEY STOCK:20MM X 20MM,12 IN LG | PLAIN FINISHED,LOW CS | Raw Metals - All :METER LENGHTS, OVERSIZED METRIC
29300000TL | TL NEWNEW | 58005147 | BAR:METRIC KEY STOCK,7 MM X | 16 MM,LOW CARBON STEEL PLAIN | Raw Metals - All :FINISH, METER LGS, OVERSIZED METRIC
29300000TL | TL NEWNEW | 58005148 | BAR:FLAT,7 MM WD,12 IN LG,7 MM | THK,90,000 PSI,18-8 SS,B85-B95 | Raw Metals - All :OVERSIZED
29300000TL | TL NEWNEW | 58005149 | KEY STOCK:8 MM X 10MM,12 IN LG | PLAIN FINISHED,LOW CS | Raw Metals - All :METER LENGHTS, OVERSIZED METRIC
29300000TL | TL NEWNEW | 58005150 | BAR:FLAT,8MM WD,12 IN LG,12 MM | THK,90,000 PSI,18-8 SS,B85-B95 | Raw Metals - All :OVERSIZED
29300000TL | TL NEWNEW | 58005151 | BAR:FLAT,8 MM WD,12 IN LG,8MM | THK,90,000 PSI,18-8 SS,B85-B95 | Raw Metals - All :OVERSIZED
29300000TL | TL NEWNEW | 58005152 | KEY STOCK:9 MM X 14MM,12 IN LG | PLAIN FINISHED,LOW CS | Raw Metals - All :METER LENGHTS, OVERSIZED METRIC
29300000TL | TL NEWNEW | 58005158 | ANGLE:STRUCTURAL,25MM WD,6M LG | 3MM THK,CS,DIN 975 | Raw Metals - All :
29300000TL | TL NEWNEW | 58005203 | BAR: ROUND 6MM DIA | 6M LG,33 KG,CS | Raw Metals - All :
29300000TL | TL NEWNEW | 58005206 | MATERIAL:STRAINER,SS,100 MESH | STEEL, PLATE, SHAPES, BAR | Raw Metals - All :
29300000TL | TL NEWNEW | 58005207 | MATERIAL:STRAINER,SS,40 MESH | STEEL, PLATE, SHAPES, BAR | Raw Metals - All :
29300000TL | TL NEWNEW | 58005209 | ADHESIVE:50 GRAM BOTTLE | ADLOCK 300, LOCTITE 290 | Fasteners / Hardware : EQUIVALENT
29300000TL | TL NEWNEW | 58005218 | COMPOUND: SEALANT | FURMANITE FCE | Fasteners / Hardware : JOINTING, 0.45 KG
29300000TL | TL NEWNEW | 58005219 | COMPOUND: SEALING ANABOND 202 | 2 GRAM TUBE | Fasteners / Hardware : NOT AVAILABLE IN US, LOCTITE 41450 EQUIVALENT 1 OZ
29300000TL | TL NEWNEW | 58005221 | COMPOUND: SEALING | OXYSEAL THD | Fasteners / Hardware : 100 GRAM TUBE, SEALENT, 051 OXYSEAL, FOR OXYGEN SERVICE, OPERATING TEMPERATURE -250 TO 600 DEG C, 12 TUBES PER BOX
29300000TL | TL NEWNEW | 58005227 | COAT:ARC FLASH,XXL | PROTECTION,INDURA ULTRA SOFT | Safety-Personal : 40CAL/CM3
29300000TL | TL NEWNEW | 58005228 | GLOVES: ELECTRICAL,RBR,BLACK | 20 KV, SIZE 10, 14 IN LG | Safety-Personal : SAFETY CUFF, MUST SPECIFY TEST DATE STAMP
29300000TL | TL NEWNEW | 58005229 | GLOVES: ELECTRICAL,RBR,BLACK | 20 KV, SIZE 11, 14 IN LG | Safety-Personal : SAFETY CUFF, MUST SPECIFY TEST DATE STAMP
29300000TL | TL NEWNEW | 58005234 | GLOVES: ELECTRICAL,RBR,BLUE | 500V, SIZE 10, 11 IN LG | Safety-Personal : SAFETY CUFF, LOW VOLTAGE, PAIRS, MUST SPECIFY TEST DATE STAMP
29300000TL | TL NEWNEW | 58005235 | GLOVES: ELECTRICAL,RBR,BLUE | 500V, SIZE 11, 11 IN LG | Safety-Personal : SAFETY CUFF, LOW VOLTAGE, PAIRS, MUST SPECIFY TEST DATE STAMP
29300000TL | TL NEWNEW | 58005236 | GLOVES:MIG/TIG WELDING,LARGE | PIGSKIN,CREAM,KNIT WRIST CUFF | Safety-Personal :
29300000TL | TL NEWNEW | 58005237 | GLOVES: WELDING | MIG/TIG PIGSKIN, CREAM | KNIT WRIST CUFF, Mfr. Model# 4JF95, 4" Gauntlet
29300000TL | TL NEWNEW | 58005239 | O-RING:CONTROL VALVE | 1/4 IN ID,3/8 IN OD | *OBS*GS&P-O-Rings : 1/16 IN WD,FVMQ,FOR CONTROL VALVES
29300000TL | TL NEWNEW | 58005240 | O-RING: 2-1/2 IN ID,2-11/16 IN | OD,3/32 IN WD,NITRILE DS52-1 | *OBS*GS&P-O-Rings : CONTROL VALVE
29300000TL | TL NEWNEW | 58005241 | POSITIONER:SPIKE ROD CONTROLLR | CS, EJECTOR | Valve - Control :
29300000TL | TL NEWNEW | 58005242 | RELAY:PNEUMATIC | DIRECT ACTING CONTACT | Electric-Other : &quot;11-30VDC COIL,SINGLE ACTING, ACTUATOR PORT A TO PNEUMATIC INPUT, TYPE C, ASSY, DVC, ELECTRONICS, 183-FV-502, 183-FV-503, 183-FV-508 RELAY &quot;&quot;C&quot;&quot; REQUIRE NO ADJUSTMENT, FISCAL METERING SKID&quot;
29300000TL | TL NEWNEW | 58005249 | PACKING:GATE VALVE,24 IN | GRAPHITE, 105-HV-0001 | Packing / Glands / Stuffing Boxes : MOV GATE VALVES
29300000TL | TL NEWNEW | 58005250 | GASKET:VALVE,24 IN | GRAPHITE,CIRCULAR | Gaskets : 105-HV-0001, MOV GATE VALVES
29300000TL | TL NEWNEW | 58005251 | PACKING:GATE VALVE,16 IN | GRAPHITE | Packing / Glands / Stuffing Boxes :
29300000TL | TL NEWNEW | 58005252 | GASKET:VALVE,16 IN,EPDM | CIRCULAR, 120-HV-2031 | Gaskets :
29300000TL | TL NEWNEW | 58005253 | GASKET:GATE VALVE,10 IN | GRAPHITE,CIRCULAR,120-HV-2031 | Gaskets :
29300000TL | TL NEWNEW | 58005254 | RING:PRESSURE SEAL,10 IN | GRAPHITE, 135-XXV-0022A | Flow Measuring Instruments :
29300000TL | TL NEWNEW | 58005255 | PACKING:GATE VALVE,14 IN | GRAPHITE | Packing / Glands / Stuffing Boxes :
29300000TL | TL NEWNEW | 58005256 | GASKET:VALVE,14 IN | GRAPHITE,CIRCULAR | Gaskets :
29300000TL | TL NEWNEW | 58005261 | MOTOR: VALVE ACTUATOR,230 RPM | 460VAC,3PH,60HZ,540 LBS FT,F | Electric Components - Motor / Generator :15 MINUTE DUTY,FM CLASS 1 DIV1 GR CD T4 ENCLOSURE, MN 5A FOR S/N HD310312/01, METAL, 105-HV-0001
29300000TL | TL NEWNEW | 58005262 | MOTOR: VALVE ACTUATOR,43 RPM | 460VAC,3PH,60HZ,950 LBS FT,F | Electric Components - Motor / Generator :15 MINUTE DUTY,FM CLASS 1 DIV1 GR CD T4 ENCLOSURE, M/N 5A MOTOR FOR S/N HD310310/01, HD310309/01, HD367402/01, METAL, 120-HV-1031, 120-HV-2031, 135-XXV-0022A
29300000TL | TL NEWNEW | 58005263 | MOTOR: VALVE ACTUATOR,57 RPM | 460VAC,3PH,60HZ,150 LBS FT,F | Electric Components - Motor / Generator :15 MINUTE DUTY,FM CLASS 1 DIV1 GR CD T4 ENCLOSURE, FOR S/N HD310308/01, HD310301/01, HD310313/01, HD310302/01, METAL,135-XXV-0019, 150-HV-0007, 150-HV-0008, 150-H
29300000TL | TL NEWNEW | 58005264 | MOTOR: VALVE ACTUATOR,43 RPM | 460VAC,3PH,60HZ,400 LBS FT,F | Electric Components - Motor / Generator :15 MINUTE DUTY,FM CLASS 1 DIV1 GR CD T4 ENCLOSURE, M/N 5A FOR S/N HD367401/01, METAL, 135-XXV-0022B
29300000TL | TL NEWNEW | 58005265 | MOTOR: VALVE ACTUATOR,57 RPM | 460VAC,3PH,60HZ,25 LBS FT,F | Electric Components - Motor / Generator :15 MINUTE DUTY,FM CLASS 1 DIV1 GR CD T4 ENCLOSURE, FOR S/N HD310303/01 METAL, 150-HV-0017
29300000TL | TL NEWNEW | 58005266 | MOTOR: VALVE ACTUATOR,57 RPM | 460VAC,3PH,60HZ,50 LBS FT,F | Electric Components - Motor / Generator :15 MINUTE DUTY,FM CLASS 1 DIV1 GR CD T4 ENCLOSURE, FOR S/N HD310304/01, METAL, 150-HV-0019
29300000TL | TL NEWNEW | 58005267 | MOTOR: VALVE ACTUATOR,43 RPM | 460VAC,3PH,60HZ,150 LBS FT,F | Electric Components - Motor / Generator :15 MINUTE DUTY,FM CLASS 1 DIV1 GR CD T4 ENCLOSURE, FOR S/N HD310305/01 METAL, 150-HV-0030
29300000TL | TL NEWNEW | 58005268 | HUB | 7 BLADE,FAN 14 FT,CS | HUB WITH CYLINDRICAL BORE FOR COFIMCO TYPE B FANSCROSS REF DWG EGTL1-BTT-MEC-DD-05-0124/30-0224 PART NUMBER 6510105-EA-002A-F01-F08105-EA-002B-F01-F08 130-EA-103-F01-F08 130-EA-203-F01-F08
29300000TL | TL NEWNEW | 58005273 | GASKET SET:V RING,FELT/V80S | 2 PCS,V RING FOR LOWER BEARING | Gaskets : 2686-6750-A01, 105EA002A/105EA002B, CROSS REF DWG: EGTL1-BTT-MEC-DD-05-0124 / 30-0224
29300000TL | TL NEWNEW | 58005274 | BEARING: FAN UPPER | 2-15/16 IN, 4-BOLT FLANGE | UCF 215-47 FC /D7G5.8Z WITH GUARD. COMPLETE BEARING PLUMMER BLOCK INCLUDING BEARING AND GASKETS. PART NUMBER 6740 CROSS REF DWG EGTL1-BTT-MEC-DD-05-0124 / 30-0224105-EA-002A-F01-F08105-EA-002B-F01-F08 130-EA-103-F01-F08 130-EA-203-F01-F08150-EA-007A -F1-F
29300000TL | TL NEWNEW | 58005275 | SHAFT:DRIVE SHAFT,1038 MM LG | FAN UNIT | FIN FAN DRIVE SHAFT AP DIA 80MM H10 WITH KEYS / FORM B NFE 22177 6771 CROSS REF DWG: EGTL1-BTT-MEC-DD-05-0124 / 30-0224105-EA-002A-F01-F08105-EA-002B-F01-F08 130-EA-103-F01-F08 130-EA-203-F01-F08
29300000TL | TL NEWNEW | 58005276 | SWITCH:VIBRATION | DPDT,480VAC MAX,250VDC MAX | Instruments - Other & Parts : &quot;15A,50/60HZ,4-3/8 IN WD X 6 IN LG PLATE MOUNT,SILVER CONTACTS, RANGE 0-5 G, EEXD IIC T6, NEMA 4X, CAST ALUMINUM ENCLOSURE 480VAC, MAX., 15A/250VDC, MAX., 1/4A 1/8 HP, 125VAC / 1/4 HP, HOT CONDENSATE COOLER&quot;
29300000TL | TL NEWNEW | 58005277 | SWITCH:VIBRATION,(2) SPDT | 125/250/480VAC,24/125/250VDC | Electric-Other : "15/0.5A,0.5/0.25A,1PH,60HZ,2NO-2NC,4-3/4 IN WD X 6 IN LG PLATE MOUNT, SPECIALITY, 105EA002A/105EA002B FRECUENCY RANGE: 0 TO 3600 RPM FULL SCALE VIBRATION RANGE: 5 G MOUNTING"
29300000TL | TL NEWNEW | 58005280 | CONTROLLER:PRESSURE B3 NV | SETTING : 0.5 BAR RANGE | Computer Hardware - Peripherals : &quot;150 KW, SPECIALITY, 173EA002A/B/C RATIO : 20.259 RATING : 150 KW &quot;
29300000TL | TL NEWNEW | 58005281 | PUMP: OIL GEARBOX | FLENDER GEARBOX | Pumps-Reciprocating : "1 IN INLET,(2) INT PORTS 1 IN OUTLET,20 LPM CAPACITY,1500 1/MINUTE,3 BAR,GEAR,CI AISI A48 CASING,INT STL GEAR CARTRIDGE IMPELLER173EA002A/B/C CARTRIDGE LUBRICATION
29300000TL | TL NEWNEW | 58005283 | KIT:GASKET & BOLT | 10% -STUD BOLTS,100% -GRAPHITE | *OBS*Fastener-Stud B : FOR AIR CONDENSER, 2686-7400-01-A01, 105EA002A/105EA002B, CROSS REF DWG: EGTL1-BTT-PRO-DS-05-0130/30-0230
29300000TL | TL NEWNEW | 58005289 | NOZZLE:HOGGING,CS | 2686-7400-01-C01 WITH 2 GASKET | Boilers & Associated Parts : 173EA002A/B/C
29300000TL | TL NEWNEW | 58005290 | NOZZLE:HOLDING,CS | 2686-7400-02-C01 WITH 2 GASKET | Boilers & Associated Parts : 173EA002A/B/C
29300000TL | TL NEWNEW | 58005296 | THERMOWELL:3/4 IN PROCESS | 6.0 IN INSERTION LG, I=1.0 IN | Temperature and heat measuring instruments : &quot;STEM LG,0.260 IN BORE,TAPERED SHANK,316 SS, INDUSTRIAL ASSEMBLY WITH DUAL RTD ELEMENTWHERE THEROWELL U=5 IN T=1 IN, COMPOSITE TYPE: GEN SERVICE&quot;
29300000TL | TL NEWNEW | 58005298 | THERMOWELL:3/4 IN NPT PROCESS | 4.0 IN INSERTION LG, I=2.5 IN | Temperature and heat measuring instruments : &quot;STEM LG,0.260 IN BORE,TAPERED SHANK,316 SS, INDUSTRIAL ASSEMBLY WITH DUAL RTD ELEMENT WHERE THEROWELL WHERE U=4 IN T=2.5 IN , COMPOSITE TYPE: GEN SERVICE&quot;
29300000TL | TL NEWNEW | 58005299 | THERMOWELL:3/4 IN NPT PROCESS | 6 IN INSERTION LG, I = 4.0 IN | Temperature and heat measuring instruments : &quot;STEM LG,0.260 IN BORE,TAPERED SHANK,316 SS, INDUSTRIAL ASSEMBLY WITH DUAL RTD ELEMENT WHERE THEROWELL U = 6 IN T=4 IN , COMPOSITE TYPE: GEN SERVICE&quot;
29300000TL | TL NEWNEW | 58005300 | THERMOWELL:3/4 IN NPT PROCESS | 9.0 IN INSERTION LG, I=2.5 IN | Temperature and heat measuring instruments : &quot;STEM LG,0.260 IN BORE,TAPERED SHANK,316 SS, INDUSTRIAL ASSEMBLY WITH DUAL RTD ELEMENT WHERE THEROWELL U=9 IN T=2.5 IN , COMPOSITE TYPE: GEN SERVICE&quot;
29300000TL | TL NEWNEW | 58005301 | THERMOWELL:3/4 IN NPT PROCESS | 3.0 IN INSERTION LG, I=2.0 IN | Instruments - Other & Parts : "STEM LG,0.260 IN BORE,TAPERED SHANK,316 SS, INDUSTRIAL ASSEMBLY WITH DUAL RTD ELEMENTWHERE THEROWELL U=3 IN T=2 IN , COMPOSITETYPE: GEN SERVICE"
29300000TL | TL NEWNEW | 58005302 | THERMOWELL:TRANSMITTERS | 3/4 IN NPT,6 IN INSERTION LG | Temperature and heat measuring instruments : &quot;I = 0 IN STEM LG,0.260 IN BORE,TAPERED SHANK,316 SS, DUAL RTD ASSEMBLY WITH THERMOWELL WHERE U=6, COMPOSITE TYPE: GEN SERVICE, RTDS & HEAD MNTD TRANSMITTER&quot;
29300000TL | TL NEWNEW | 58005303 | THERMOWELL:3/4 IN NPT PROCESS | 5.0IN INSERTION LG,0IN STEM LG | Temperature and heat measuring instruments : 0.260 IN BORE,TAPERED SHANK,316 SS, INDUSTRIAL ASSEMBLY WITH DUAL RTD ELEMENT, WHERE THEROWELL U = 5 IN , COMPOSITE, TYPE: GEN SERVICE
29300000TL | TL NEWNEW | 58005304 | THERMOWELL:1/2 IN NPT INTERNAL | 4.0IN INSERTION LG, 3.0IN STEM | Temperature and heat measuring instruments : LG, 0.275 IN BORE,TAPERED SHANK,316 SS, INDUSTRIAL ASSEMBLY WITH DUAL RTD ELEMENT, WHERE THEROWELL U=4 IN, TIP 0.54 IN, COMPOSITE, TYPE: STEAM SERVICE
29300000TL | TL NEWNEW | 58005305 | THERMOWELL:1/2 FT INTERNAL | 1.5IN INSERTION LG, 3.0IN STEM | Temperature and heat measuring instruments : LG,0.275 IN BORE, TAPERED SHANK,316 SS, INDUSTRIAL ASSEMBLY WITH DUAL RTD ELEMENT, WHERE THEROWELL U=1.5 IN, TIP 0.54 IN, COMPOSITE TYPE: STEAM SERVICE
29300000TL | TL NEWNEW | 58005307 | THERMOWELL:1/2 IN NPT EXTERNAL | 6.0 IN INSERTION LG,2.5IN STEM | Temperature and heat measuring instruments : LG,0.260 IN BORE,STRAIGHT SHANK,316 SS, INDUSTRIAL ASSEMBLY WITH DUAL RTD ELEMENT, WHERE THEROWELL U=6 IN FOR COLD SERVICE ASSEMBLY WHERE U=6 IN, COMPOSITE
29300000TL | TL NEWNEW | 58005308 | HEAD:GEN SERVICE & TERMINAL | BLOCK,3/4 IN X 1/2 IN,ALUMINUM | Instruments - Other & Parts : COMPOSITE 3/4 IN - 1/2 IN ALUM HEAD X-PROOF NEMA 4, RTDS & HEAD MNTD TRANSMITTERS
29300000TL | TL NEWNEW | 58005309 | FITTING:DOUBLE ENDED,1/2IN NPT | FITTING,316 SS | Instruments - Other & Parts : &quot;GENERAL SERVICE HEAD TO WELL, DRILLED, COMPOSITE, MAN PART NO: NIPPLE EXTENSION ,1/2 IN NPT HEX. CONNECTION: NPT LENGTH: 2.0 IN HEX SIZE: 7/8 IN&quot;
29300000TL | TL NEWNEW | 58005310 | ELEMENT:DUAL RTD ELEMENT | I=9.25 I N,316 SS | Instruments - Other & Parts : DUAL RTD ELEMENT ONLY FOR THERMOWELL ASSEMBLY, WHERE U=3 IN T=2 IN, COMPOSITE
29300000TL | TL NEWNEW | 58005311 | ELEMENT:GENERAL SERVICE | I=10.25 IN,316 SS | Instruments - Other & Parts : DUAL RTD ELEMENT ONLY FOR THERMOWELL ASSEMBLY WHERE U=5 IN T=1 IN, COMPOSITE
29300000TL | TL NEWNEW | 58005313 | ELEMENT:DUAL RTD ELEMENT | I=12.75 IN,316SS | Temperature and heat measuring instruments : DUAL RTD ELEMENT ONLY FOR THERMOWELL ASSEMBLY WHERE U=4 IN T=2.5 IN, COMPOSITE
29300000TL | TL NEWNEW | 58005316 | THERMOWELL:3/4 IN NPT | 3 IN INSERTION LG,2 IN STEM LG | Instruments - Other & Parts : 0.260 IN BORE,TAPERED SHANK,316 SS,WELL ONLY GENERAL SEVICE, COMPOSITE
29300000TL | TL NEWNEW | 58005317 | THERMOWELL:3/4 IN PROCESS | 5 IN INSERTION LG,1 IN STEM LG | Instruments - Other & Parts : 0.260 IN BORE,TAPERED SHANK,316 SS, WELL ONLY GENERAL SERVICE, COMPOSITE
29300000TL | TL NEWNEW | 58005319 | THERMOWELL:3/4 IN PROCESS | 4 IN INSERTION LG,2.5 IN STEM | Instruments - Other & Parts : &quot;0.260 IN BORE,TAPERED SHANK,316 SS, WELL ONLY GENERAL SERVICE, COMPOSITE&quot;
29300000TL | TL NEWNEW | 58005320 | THERMOWELL:3/4 IN PROCESS | 6 IN INSERTION LG,2 IN STEM LG | Instruments - Other & Parts : 0.260 IN BORE,TAPERED SHANK,316 SS, WELL ONLYGENERAL SERVICE, COMPOSITE
29300000TL | TL NEWNEW | 58005321 | THERMOWELL:DUAL RTD ELEMENT | 6 IN INSERTION LG,1 IN STEM LG | Instruments - Other & Parts : 0.260 IN BORE,TAPERED SHANK,316 SS, WELL ONLY GENERAL SERVICE, COMPOSITE
29300000TL | TL NEWNEW | 58005322 | ELEMENT:DUAL RTD ELEMENT | I=10.25 IN,316SS | Temperature and heat measuring instruments : DUAL RTD ELEMENT ONLY FOR THERMOWELL ASSEMBLY WHERE U=6 IN, COMPOSITE. Duplicated stock number deactivated
29300000TL | TL NEWNEW | 58005323 | ELEMENT:DUL RTD ELEMENT | I=7.25 IN, 316SS | Instruments - Other & Parts : FOR THERMOWELL ASSEMBLY WHERE U=3 IN, COMPOSITE
29300000TL | TL NEWNEW | 58005325 | THERMOWELL:3/4 IN PROCESS | 3 IN INSERTION LG,0 STEM LG | Instruments - Other & Parts : &quot;0.260 IN BORE,TAPERED SHANK,316 SS, WELL ONLY GENERAL SERVICE, COMPOSITE&quot;
29300000TL | TL NEWNEW | 58005327 | ELEMENT | DUAL RTD ELEMENT | Temperature and heat measuring instruments : DUAL RTD ELEMENT ONLY FOR THERMOWELL ASSEMBLY WHERE U=1.5 IN, COMPOSITE
29300000TL | TL NEWNEW | 58005328 | ELEMENT:DUAL RTD ELEMENT | I=14.5 IN,316SS | Temperature and heat measuring instruments : DUAL RTD ELEMENT ONLY FOR THERMOWELL ASSEMBLY WHERE U=4 IN FOR EGTL UNIT 10 ASU110-TXE-237 A,B,C.
29300000TL | TL NEWNEW | 58005329 | THERMOWELL:3/4 IN | 1.5 IN INSERTION LG, 3.0 IN | Instruments - Other & Parts : STEM LG, 0.275 IN BORE,TAPERED SHANK,316 SS, WELL ONLYSTEAM SERVICE, COMPOSITE
29300000TL | TL NEWNEW | 58005330 | THERMOWELL:1/2 IN FNPT | 4 IN INSERTION LG,3 IN STEM LG | Instruments - Other & Parts : 0.275 IN BORE,TAPERED SHANK,316 SS, WELL ONLYSTEAM SERVICE, 0.54 IN TIP, COMPOSITE, MAN PART NO: N4(E21292A)N6R1DU1AW 0.54 IN
29300000TL | TL NEWNEW | 58005332 | HEAD:GENERAL SERVICE | 3/4 IN X 1/2IN,ALUM, HEAD ONLY | Instruments - Other & Parts : HEAD ONLY, COMPOSITE, MAN PART NO N(WELL)R1DU1AH (WITH 644H), NEMA 4
29300000TL | TL NEWNEW | 58005334 | ELEMENT:DUAL RTD ELEMENT | I=15.75 IN,316SS | Temperature and heat measuring instruments : DUAL RTD ELEMENT ONLY FOR THERMOWELL ASSEMBLY WHERE U = 9 IN T=2.5 IN, COMPOSITE
29300000TL | TL NEWNEW | 58005337 | THERMOWELL:3/4 IN PROCESS | 9 IN INSERTION LG, 2.5 IN | Instruments - Other & Parts : STEM LG, 0.260 IN BORE,TAPERED SHANK,316SS WELL ONLY GENERAL SERVICE, COMPOSITE
29300000TL | TL NEWNEW | 58005338 | THERMOWELL:1 IN PROCESS | 4 IN INSERTION LG,3 IN STEM LG | Instruments - Other & Parts : &quot;0.385 IN BORE,TAPERED SHANK,316SS, K TYPE DUAL GROUNDED THERMOCOUPLE ELEMENT FM APPROVED WITH THERMOWELL ASSEMBLY. U LENGTH = 4 IN TYPE: GENERAL SERVICE, K TYPE DUAL GROUNDED&quot;
29300000TL | TL NEWNEW | 58005339 | THERMOWELL:3/4 IN PROCESS | 5 IN INSERTION LG,3 IN STEM LG | Instruments - Other & Parts : &quot;0.203 IN BORE,TAPERED SHANK,316 SS, TYPE K, DUAL UNGROUNDED, THERMOCOULE ELEMENT WITH THERMOWELL ASSEMBLY WHERE U=5 IN TYPE: GENERAL SERVICE&quot;
29300000TL | TL NEWNEW | 58005341 | THERMOWELL:3/4 IN PROCESS | 5 IN INSERTION LG,3 IN STEM LG | Instruments - Other & Parts : &quot;0.260 IN BORE,TAPERED SHANK,316 SS, WELL ONLY. GENERAL SERVICE, COMPOSITE&quot;
29300000TL | TL NEWNEW | 58005342 | HEAD:3/4 IN NPT,ALUMINUM | HEAD ONLY,USE WIT COLD BOX ASY | Temperature and heat measuring instruments :
29300000TL | TL NEWNEW | 58005343 | ELEMENT:DUAL RTD ELEMENT | I=10.4 IN,316SS | Temperature and heat measuring instruments : DUAL RTD ELEMENT ONLY FOR THERMOWELL ASSEMBLY WHERE U=6 IN, COMPOSITE
29300000TL | TL NEWNEW | 58005344 | ELEMENT:DUAL RTD ELEMENT | I=7.4 IN,316SS | Instruments - Other & Parts : DUAL RTD ELEMENT ONLY FOR THERMOWELL ASSEMBLY WHERE U=3 IN, COMPOSITE
29300000TL | TL NEWNEW | 58005345 | ELEMENT:DUAL RTD ELEMENT | I=6.4 IN,316 SS | Instruments - Other & Parts : DUAL RTD ELEMENT FOR THERMOWELL ASSEMBLY WHERE U=2 IN, COMPOSITE
29300000TL | TL NEWNEW | 58005346 | THERMOWELL:1/2 IN NPS | 3 IN INSERTION LG,3 IN STEM LG | Instruments - Other & Parts : &quot;0.260 IN BORE,STRAIGHT SHANK,316 SS, WELL ONLY COLD SERVICE, COMPOSITE&quot;
29300000TL | TL NEWNEW | 58005347 | THERMOWELL:1/2 NPS PROCESS | 2 IN INSERTION LG,3 IN STEM LG | Instruments - Other & Parts : &quot;0.260 IN BORE,STRAIGHT SHANK,316 SS, WELL ONLY COLD SERVICE, COMPOSITE&quot;
29300000TL | TL NEWNEW | 58005350 | CONTROLLER: PROGRAMMABLE LOGIC | 128,000 MAX CAPACITY,CONTROL | Computer Hardware - Peripherals : LOGIX5562 WITH 4MBYTE MEMORY CROSS REF DN EGTL1-SLF-INS-GA-300003 EGTL1-SLF-INS-GA-300004EGTL1-SLF-INS-GA-300005 EGTL1-SLF-INS-GA-300006 EGTL1-SLF-INS-GA-300007
29300000TL | TL NEWNEW | 58005354 | ELEMENT:DUAL RTD ELEMENT | I=5.25 IN,316SS | DUAL RTD ELEMENT ONLY DOE THERMOWELL ASSEMBLY WHERE U=1.0
29300000TL | TL NEWNEW | 58005363 | TRANSMITTER:ROSEMOUNT | 644H,-200 TO 65 DEGS C INPUT | Temperature and heat measuring instruments : &quot;4 - 20 MILLIAMPS OUTPUT,24V SUPPLY TRANSMITTER ONLY TE-2291A&quot;
29300000TL | TL NEWNEW | 58005364 | ELEMENT:DUAL RTD ELEMENT | I=8.4 IN,316 SS | Temperature and heat measuring instruments : DUAL RTD ELEMENT ONLY FOR THERMOWELL ASSEMBLY WHERE U = 4 IN, COMPOSITE, RTDS & HEAD MNTD TRANSMITTERS part numberC4.0AW2RDU1AX/C4.0S3W2RDU1AX
29300000TL | TL NEWNEW | 58005365 | ADAPTER:REDUNDANT POWER SUPPLY | 1.34 IN X 5.95 IN X 5.67 IN | Electric-Other : &quot;(3.4CM X 15.1CM X 14.4CM), PLASTIC, CLX CHASSIS ADAPTER MODULE&quot;
29300000TL | TL NEWNEW | 58005367 | MODULE:20 PIN 8 POINT ANALOG | +/-10.4V 0-20/4-20MA OUTPUT | Computer Hardware - Peripherals : 24VDC BACKPLANE POWER, WITH HART, CROSS REF DWG EGTL1-SLF-INS-GA-300003, EGTL1-SLF-INS-GA-300004, EGTL1-SLF-INS-GA-300005, EGTL1-SLF-INS-GA-300006, FOR WAX FILTRATION PACKAGE
29300000TL | TL NEWNEW | 58005368 | REPEATER: CONTROLNET FIBER | OPTIC, 5M BITS/SECOND | TELECOM EQUIPMENT : CONTROLNET, MEDIUM
29300000TL | TL NEWNEW | 58005371 | TERMINAL:ETHERNET TOCH,85…264V | AC,47…63 HZ ,18…32V DC | Computer Hardware - Peripherals : (24V DC NOMINAL), PV PLUS 1500, ETHERNET, DC PS, INCL RS232, 128MB FLASH/128MB RAM, CROSS REF DWG: EGTL1-SLF-INS-GA-300003, EGTL1-SLF-INS-GA-300004, EGTL1-SLF-INS-GA-300005
29300000TL | TL NEWNEW | 58005372 | MODULE:COMMUNICATION | 24V DC / 85-260V INPUT | Computer Hardware - Peripherals : RS 232/ETHERNET PORT/USB OUTPUT,70 WATT MAX/ (160 V A MAX) POWER, PV+ 700-1500, CONTROLNET, CROSS REF DWG EGTL1-SLF-INS-GA-300003, EGTL1-SLF-INS-GA-300004, EGTL1-SLF-INS-GA-300005
29300000TL | TL NEWNEW | 58005373 | POWER SUPPLY:SWITCH MODE | 100-240VAC, 240-375VDC | Electric-Other : 1PH 240W INPUT,24-28VDC OUTPUT,10A OUTPUT, CROSS REF DWG: EGTL1-SLF-INS-GA-300003, EGTL1-SLF-INS-GA-300004, EGTL1-SLF-INS-GA-300005, EGTL1-SLF-INS-GA-300006, EGTL1-SLF-INS-GA-300029
29300000TL | TL NEWNEW | 58005374 | POWER SUPPLY:SWITCH MODE | 100-240VAC 1PH 480W INPUT | Electric-Other : 24-28VDC OUTPUT, 20A OUTPUT, WITH POWER FACTOR CORRECTION, CROSS REF DWG: EGTL1-SLF-INS-GA-300003, EGTL1-SLF-INS-GA-300004, EGTL1-SLF-INS-GA-300005, EGTL1-SLF-INS-GA-300006, EGTL1-SL
29300000TL | TL NEWNEW | 58005375 | MODULE: POWER SUPPLY | DC 24V (MAX. 35V) INPUT | Electric-Other : 30A OUTPUT, SWITCH MODE, DUAL REDUNDANCY, CROSS REF DWG EGTL1-SLF-INS-GA-300003, EGTL1-SLF-INS-GA-300004, EGTL1-SLF-INS-GA-300005, EGTL1-SLF-INS-GA-300006, EGTL1-SLF-INS-GA-300031
29300000TL | TL NEWNEW | 58005383 | LINER:GUIDE,1.12 STEM | 25% GLASSFILLED PTFE | Valve-Other : 110-PV-1261/2261, FLOWSERVE SPRINGVILLE - 057360.927.000
29300000TL | TL NEWNEW | 58005385 | GASKET:ELASTOMER,6 IN-150 | 1.62 IN X 0.94 IN X .06 IN THK | Gaskets : ROUND, XX655, 110-PV-1261/2261, FLOWSERVE SPRINGVILLE - 001435.655.000
29300000TL | TL NEWNEW | 58005403 | SPUD:BOSS,1 IN FNPT,SS | CONNECTORS | Electric Components - Wire / Cable : SP14942, SP14943, SP14944, SP14945, SP14946, SP14947, SP14948, SP24943, SP24944, SP24945, SP24946, SP24947, SP24948, SP14942, SP14943, SP14944, SP14945, SP14946, SP14947, SP14948, SP24943, SP24944, SP24945, S
29300000TL | TL NEWNEW | 58005405 | GAUGE: DIFFERENTIAL PRESSURE | 0-500 MBAR RANGE,150MM DIAL | Pressure measuring and control Instruments : 1/2 IN NPT,316 SS CASE,316 SS TUBE,316 SS,BOTTOM,YOKE MOUNT,SMD FILLED
29300000TL | TL NEWNEW | 58005406 | GAUGE: DIFFERENTIAL PRESSURE | 0-1500 MBAR RANGE,150MM DIAL | *OBS*Gage&Parts-Pres : 1/2 IN NPT,316 SS CASE,316 SS TUBE,316 SS,BOTTOM,YOKE MOUNT,SMD FILLED
29300000TL | TL NEWNEW | 58005407 | GAUGE: DIFFERENTIAL PRESSURE | 0-315 MBAR RANGE,150MM DIAL | *OBS*Gage&Parts-Pres : 1/2 IN NPT,316 SS CASE,316 SS TUBE,316 SS,BOTTOM,YOKE MOUNT,SMD FILLED
29300000TL | TL NEWNEW | 58005408 | GAUGE: DIFFERENTIAL PRESSURE | 0-1973 MBAR RANGE,150MM DIAL | Pressure measuring and control Instruments : 1/2 IN NPT,316 SS CASE,316 SS TUBE,316 SS,BOTTOM,YOKE MOUNT,SMD FILLED,150mm Differential Pressure Gauge, Range 0-1973 Mbar
29300000TL | TL NEWNEW | 58005409 | KIT:MECHANISM ASSEMBLY | FOR FOR FT14-14 STEAM TRAP | Plumbing - Hardware and Fittings :&quot;CONTAINS MECHANISM ASSEMBLY ASSY, VARIOUS, MAIN VALVE ASSEMBLY SPIRAX SARCO 0668280&quot;
29300000TL | TL NEWNEW | 58005410 | FLOAT:BALL, 1-1/2IN AND 2IN | CA46S, 304 SS BS1449 S16 | Valve - Parts & Accessories :SPIRAX SARCO 0628085
29300000TL | TL NEWNEW | 58005419 | DISC:DISC FOR STEAM TRAP TD | SERIES, 3/4 IN, BS1449 420 S45 | Valve - Parts & Accessories :PACKET OF 3, SPIRAX SARCO - 0681483
29300000TL | TL NEWNEW | 58005420 | KIT:STRAINER SCREEN & CAP | GASKET,FOR 3/4 IN TD42H | Gaskets : CONTAINS 304 BS970 S16 STRAINER CAP GASKET,316L SS ASTM A240 SCREEN, SPIRAX SARCO - 1534180
29300000TL | TL NEWNEW | 58005421 | KITS: ACTUATOR | MECH.SEAL: O-RINGS, GASKET | Valve - Actuator & Positioner: YOKE ACTUATOR PART NUMBER 16060021 MODEL NUMBER ROTORK - GP-160C-585A/C3 WGB160KITS:- O-RINGS- NBR, FLANGE GASKETS-VAPORFLEX/SASTD TEMP, GP/GH RANGE CENTER BDY 160 SIZE.
29300000TL | TL NEWNEW | 58005422 | KIT:SEAL | FOR GP RANGE,CYLINDER | Valve-Regulators : &quot;CONTAINS VAPORFLEX/SA,PTFE/GRAPHITE,NBR,NBR/PTFE/GRAPHITE,STANDARD TEMPERATURE, 585 SIZE 120-XXV-0091, 105-XXV-0002 ROTORK - WGCP585&quot;
29300000TL | TL NEWNEW | 58005435 | ELBOW: PIPE 3 IN | BEVELED END | Fittings - Pipe - Carbon Steel :45 DEG, LONG RADIUS, SCH 10S, DUAL-STAMPED 316/316L SS, ASTM A403, GR WP
29300000TL | TL NEWNEW | 58005437 | ELBOW: PIPE 6 IN | BEVELED END | Fittings - Pipe - Carbon Steel :46 DEG, LONG RADIUS, SCH 10S, DUAL-STAMPED 316/316L SS, ASTM A403,GR WP
29300000TL | TL NEWNEW | 58005438 | ELBOW: PIPE 1/2 IN | 3000 LB | Fittings - Pipe - Carbon Steel :SW, 45 DEG, CS, ASTM A105, UNS K03504, GR B
29300000TL | TL NEWNEW | 58005440 | ELBOW: PIPE 3/4 IN | 3000 LB | Fittings - Pipe - Carbon Steel :SW, 45 DEG, CS, ASTM A105, UNS K03504,GR B
29300000TL | TL NEWNEW | 58005441 | ELBOW: PIPE 1 IN | 3000 LB | Fittings - Pipe - Carbon Steel :SW, 45 DEG, CS, ASTM A105, UNS K03504, GR B
29300000TL | TL NEWNEW | 58005442 | ELBOW: PIPE 1 IN | 6000 LB | Fittings - Pipe - Carbon Steel :SW, 45 DEG, CS, ASTM A105, UNS K03504, GR B
29300000TL | TL NEWNEW | 58005444 | ELBOW: PIPE 1-1/2 IN | 6000 LB | Fittings - Pipe - Carbon Steel :SW, 45 DEG, CS, ASTM A105, UNS K03504, GR B
29300000TL | TL NEWNEW | 58005445 | ELBOW: PIPE 1 IN FNPT | 3000 LB | Fittings - Pipe - Carbon Steel :45 DEG, GALV CS, ASTM A105, UNS K03504, GR B
29300000TL | TL NEWNEW | 58005447 | ELBOW: PIPE 3/4 IN | BEVELED END | Fittings - Pipe - Carbon Steel :45 DEG, LONG RADIUS, SCH 160, CS, ASTM A234, UNS K03006, GR WPB
29300000TL | TL NEWNEW | 58005449 | ELBOW: PIPE 1 IN | BEVELED END | Fittings - Pipe - Carbon Steel :45 DEG, LONG RADIUS, SCH 160, CS, ASTM A234, UNS K03006, GR WPB, ASME B16.9, 184
29300000TL | TL NEWNEW | 58005450 | ELBOW: PIPE 1 IN | BEVELED END | Fittings - Pipe - Carbon Steel :45 DEG, LONG RADIUS, XS, CS, ASTM A234, UNS K03006, GR WPB, ASME B16.9, 185
29300000TL | TL NEWNEW | 58005452 | ELBOW: PIPE 1-1/2 IN | BEVELED END | Fittings - Pipe - Carbon Steel :45 DEG, LONG RADIUS, XS, CS, ASTM A234, UNS K03006, GR WPB, ASME B16.9, 187
29300000TL | TL NEWNEW | 58005453 | ELBOW: PIPE 2 IN | BEVELED END | Fittings - Pipe - Carbon Steel :45 DEG, LONG RADIUS, SCH 160, CS, ASTM A234, UNS K03006, GR WPB, ASME B16.9, 188
29300000TL | TL NEWNEW | 58005454 | ELBOW: PIPE 2 IN | BEVELED END | Fittings - Pipe - Carbon Steel :45 DEG, LONG RADIUS, STD, CS, ASTM A234, UNS K03006, GR WPB, ASME B16.9, 189
29300000TL | TL NEWNEW | 58005455 | ELBOW: PIPE 2 IN | BEVELED END | Fittings - Pipe - Carbon Steel :45 DEG, LONG RADIUS, XS, CS, ASTM A234, UNS K03006, GR WPB, ASME B16.9, 190
29300000TL | TL NEWNEW | 58005456 | ELBOW: PIPE 3 IN | BEVELED END | Fittings - Pipe - Carbon Steel :45 DEG, LONG RADIUS, STD, CS, ASTM A234, UNS K03006, GR WPB, ASME B16.9, 191
29300000TL | TL NEWNEW | 58005457 | ELBOW: PIPE 4 IN | BEVELED END | Fittings - Pipe - Carbon Steel :45 DEG, LONG RADIUS, STD, CS, ASTM A234, UNS K03006, GR WPB, ASME B16.9, 192
29300000TL | TL NEWNEW | 58005459 | ELBOW: PIPE 8 IN | BEVELED END | Fittings - Pipe - Carbon Steel :45 DEG, LONG RADIUS, STD, CS, ASTM A234,UNS K03006, GR WPB, ASME B16.9, 194
29300000TL | TL NEWNEW | 58005460 | ELBOW: PIPE 10 IN | BEVELED END | Fittings - Pipe - Carbon Steel :45 DEG, LONG RADIUS, STD, CS, ASTM A234, UNS K03006, GR WPB, ASME B16.9, 195
29300000TL | TL NEWNEW | 58005461 | ELBOW: PIPE 12 IN | BEVELED END | Fittings - Pipe - Carbon Steel :45 DEG, LONG RADIUS, STD, CS, ASTM A234, UNS K03006, GR WPB, ASME B16.9, 196
29300000TL | TL NEWNEW | 58005462 | ELBOW: PIPE 12 IN | BEVELED END | Fittings - Pipe - Carbon Steel :45 DEG, LONG RADIUS, XS, CS, ASTM A234, UNS K03006, GR WPB, ASME B16.9, 197
29300000TL | TL NEWNEW | 58005464 | ELBOW: PIPE 14 IN | BEVELED END | Fittings - Pipe - Carbon Steel :45 DEG, LONG RADIUS, XS, CS, ASTM A234, UNS K03006, GR WPB, ASME B16.9, 199
29300000TL | TL NEWNEW | 58005467 | ELBOW: PIPE 1/2 IN | 3000 LB | Fittings - Pipe - Carbon Steel :SW, 90 DEG, DUAL-STAMPED F304/F304L SS, ASTM A182, ASME B16.11, 202
29300000TL | TL NEWNEW | 58005468 | ELBOW: PIPE 3/4 IN | 3000 LB | Fittings - Pipe - Carbon Steel :SW, 90 DEG, DUAL-STAMPED F304/F304L SS, ASTM A182, ASME B16.11, 202
29300000TL | TL NEWNEW | 58005469 | ELBOW: PIPE 1 IN | 3000 LB | Fittings - Pipe - Carbon Steel :SW, 90 DEG, DUAL-STAMPED F304/F304L SS, ASTM A182, ASME B16.11, 204
29300000TL | TL NEWNEW | 58005472 | ELBOW: PIPE 3 IN | BEVELED END | Fittings - Pipe - Carbon Steel :90 DEG, LONG RADIUS, SCH 10S, DUAL-STAMPED 304/304L SS, ASTM A403, GR WP, ASME B16.9, 207
29300000TL | TL NEWNEW | 58005473 | ELBOW: PIPE 3 IN | BEVELED END | Fittings - Pipe - Carbon Steel :90 DEG, LONG RADIUS, SCH 40S, DUAL-STAMPED 304/304L SS, ASTM A403, GR WP, ASME B16.9, 208
29300000TL | TL NEWNEW | 58005475 | ELBOW: PIPE 4 IN | BEVELED END | Fittings - Pipe - Carbon Steel :90 DEG, LONG RADIUS, SCH 40S, DUAL-STAMPED 304/304L SS, ASTM A403, GR WP, ASME B16.9, 210
29300000TL | TL NEWNEW | 58005476 | ELBOW: PIPE 6 IN | BEVELED END | Fittings - Pipe - Carbon Steel :90 DEG, LONG RADIUS, SCH 10S, DUAL-STAMPED 304/304L SS, ASTM A403, GR WP, ASME B16.9, 211
29300000TL | TL NEWNEW | 58005479 | ELBOW: PIPE 8 IN | BEVELED END | Fittings - Pipe - Carbon Steel :90 DEG, LONG RADIUS, SCH 20, DUAL-STAMPED 304/304L SS, ASTM A403, GR WP, ASME B16.9, 214
29300000TL | TL NEWNEW | 58005480 | ELBOW: PIPE 8 IN | BEVELED END | Fittings - Pipe - Carbon Steel :90 DEG, LONG RADIUS, SCH 40S, DUAL-STAMPED 304/304L SS, ASTM A403, GR WP, ASME B16.9, 215
29300000TL | TL NEWNEW | 58005481 | ELBOW: PIPE 8 IN | BEVELED END | Fittings - Pipe - Carbon Steel :90 DEG, LONG RADIUS, SCH 80S, DUAL-STAMPED 304/304L SS, ASTM A403, GR WP, ASME B16.9, 216
29300000TL | TL NEWNEW | 58005482 | ELBOW: PIPE 10 IN | BEVELED END | Fittings - Pipe - Carbon Steel :90 DEG, LONG RADIUS, SCH 20, DUAL-STAMPED 304/304L SS, ASTM A403, GR WP, ASME B16.9, 217
29300000TL | TL NEWNEW | 58005483 | ELBOW: PIPE 10 IN | BEVELED END | Fittings - Pipe - Carbon Steel :90 DEG, LONG RADIUS, SCH 40S, DUAL-STAMPED 304/304L SS, ASTM A403, GR WP, ASME B16.9, 218
29300000TL | TL NEWNEW | 58005484 | ELBOW: PIPE 12 IN | BEVELED END | Fittings - Pipe - Carbon Steel :90 DEG, LONG RADIUS, SCH 40S, DUAL-STAMPED 304/304L SS, ASTM A403, GR WP, ASME B16.9, 219
29300000TL | TL NEWNEW | 58005486 | ELBOW: PIPE 8 IN | BEVELED END | Fittings - Pipe - Carbon Steel :90 DEG, LONG RADIUS, SCH 80S, 304H SS, ASTM A403, GR WP, ASME B16.9, 221
29300000TL | TL NEWNEW | 58005487 | ELBOW: PIPE 12 IN | BEVELED END | Fittings - Pipe - Carbon Steel :90 DEG, LONG RADIUS, SCH 100, 304H SS, ASTM A403, GR WP, ASME B16.9, 222
29300000TL | TL NEWNEW | 58005491 | ELBOW: PIPE 1 IN | BEVELED END | Fittings - Pipe - Carbon Steel :90 DEG, LONG RADIUS, SCH 40S, DUAL-STAMPED 316/316L SS, ASTM A403, GR WP, ASME B16.9, 226
29300000TL | TL NEWNEW | 58005492 | ELBOW: PIPE 1 IN | 3000 LB | Fittings - Pipe - Carbon Steel :SW, 90 DEG, DUAL-STAMPED F316/F316L SS, ASTM A182, ASME B16.11, ASME B16.11, 227 |  | -1 | 3
29300000TL | TL NEWNEW | 58005494 | ELBOW: PIPE 1-1/2 IN | 3000 LB | Fittings - Pipe - Carbon Steel :SW,90 DEG, DUAL-STAMPED F316/F316L SS, ASTM A182, ASME B16.11
29300000TL | TL NEWNEW | 58005498 | ELBOW: PIPE 4 IN | BEVELED END | Fittings - Pipe - Carbon Steel :90 DEG, LONG RADIUS, SCH 10S, DUAL-STAMPED 316/316L SS, ASTM A403, GR WP, ASME B16.9, 233
29300000TL | TL NEWNEW | 58005499 | ELBOW: PIPE 6 IN | BEVELED END | Fittings - Pipe - Carbon Steel :90 DEG, LONG RADIUS, SCH 10S, DUAL-STAMPED 316/316L SS, ASTM A403, GR WP, ASME B16.9, 234
29300000TL | TL NEWNEW | 58005501 | ELBOW: PIPE 8 IN | BEVELED END | Fittings - Pipe - Carbon Steel :90 DEG, LONG RADIUS, SCH 10S, DUAL-STAMPED 316/316L SS, ASTM A403, GR WP, ASME B16.9, 236
29300000TL | TL NEWNEW | 58005503 | ELBOW: PIPE 10 IN | BEVELED END | Fittings - Pipe - Carbon Steel :90 DEG, LONG RADIUS, SCH 10S, DUAL-STAMPED 316/316L SS, ASTM A403, GR WP, ASME B16.9, 238
29300000TL | TL NEWNEW | 58005504 | ELBOW: PIPE 10 IN | BEVELED END | Fittings - Pipe - Carbon Steel :90 DEG, LONG RADIUS, STD, DUAL-STAMPED 316/316L SS, ASTM A403, GR WP, ASME B16.9, 239
29300000TL | TL NEWNEW | 58005505 | ELBOW: PIPE 12 IN | BEVELED END | Fittings - Pipe - Carbon Steel :90 DEG, LONG RADIUS, SCH 40S, DUAL-STAMPED 316/316L SS, ASTM A403, GR WP, ASME B16.9, 240
29300000TL | TL NEWNEW | 58005506 | ELBOW: PIPE 14 IN | BEVELED END | Fittings - Pipe - Carbon Steel :90 DEG, LONG RADIUS, SCH 80, DUAL-STAMPED 316/316L SS, ASTM A403, GR WP, NACE MR-01-75 MOD & HIC SERVICE, 241, ASME B16.9
29300000TL | TL NEWNEW | 58005508 | ELBOW: PIPE 3/4 IN | 3001 LB | Fittings - Pipe - Carbon Steel :90 DEG, CS, ASTM A105, UNS K03504, GR B, ASME B16.11, 243
29300000TL | TL NEWNEW | 58005509 | ELBOW: PIPE 3/4 IN | 6000 LB | Fittings - Pipe - Carbon Steel :SW, 90 DEG, CS,ASTM A105, UNS K03504, GR B, ASME B16.11, 244
29300000TL | TL NEWNEW | 58005510 | ELBOW: PIPE 1 IN | 3000 LB | Fittings - Pipe - Carbon Steel :SW,90 DEG, CS, ASTM A105, UNS K03504, GR B, ASME B16.11, 245
29300000TL | TL NEWNEW | 58005512 | ELBOW: PIPE 1-1/2 IN | 3000 LB | Fittings - Pipe - Carbon Steel :SW, 90 DEG, CS, ASTM A105, UNS K03504, GR B, ASME B16.11, 247
29300000TL | TL NEWNEW | 58005513 | ELBOW: PIPE 1-1/2 IN | 6000 LB | Fittings - Pipe - Carbon Steel :SW, 90 DEG, CS, ASTM A105, UNS K03504, GR B, ASME B16.11, 248
29300000TL | TL NEWNEW | 58005514 | ELBOW: PIPE 1/2 IN FNPT | 3000 LB | Fittings - Pipe - Carbon Steel :90 DEG, GALV CS, ASTM A105, UNS K03504, GR B, ASME B16.11, 249
29300000TL | TL NEWNEW | 58005515 | ELBOW: PIPE 3/4 IN FNPT | 3000 LB | Fittings - Pipe - Carbon Steel :90 DEG, GALV CS, ASTM A105, UNS K03504, GR B, ASME B16.11, 250
29300000TL | TL NEWNEW | 58005518 | ELBOW: PIPE 2 IN FNPT | 3000 LB | Fittings - Pipe - Carbon Steel :90 DEG, GALV CS, ASTM A105, UNS K03504, GR B, ASME B16.11, 253
29300000TL | TL NEWNEW | 58005519 | ELBOW: PIPE 3/4 IN | 3000 LB | Fittings - Pipe - Carbon Steel :SW, 90 DEG, STD, 13MM WALL THK, CR MOLY, ASTM A182, GR F11 CLASS 2, ASME B16.11, IMP T, 254. ( “Note: This item requires PMI testing and logging, if passed, markings and documentation as per the PMI specificatio
29300000TL | TL NEWNEW | 58005521 | ELBOW: PIPE 1 IN | BEVELED END | Fittings - Pipe - Carbon Steel :90 DEG, LONG RADIUS, XS, CR MOLY, ASTM A234, GR WP11,ASME B16.9, 256. ( “Note: This item requires PMI testing and logging, if passed, markings and documentation as per the PMI specification are required.”)
29300000TL | TL NEWNEW | 58005522 | ELBOW: PIPE 2 IN | BEVELED END | Fittings - Pipe - Carbon Steel :90 DEG, LONG RADIUS, STD, CR MOLY, ASTM A234, GR WP11 CLASS 1, ASME B16.9, 257. ( “Note: This item requires PMI testing and logging, if passed, markings and documentation as per the PMI specification are require
29300000TL | TL NEWNEW | 58005525 | ELBOW: PIPE 1/2 IN | BEVELED END | Fittings - Pipe - Carbon Steel :90 DEG, LONG RADIUS, XS, CS, ASTM A234, UNS K03006, GR WPB, ASME B16.9, 260
29300000TL | TL NEWNEW | 58005526 | ELBOW: PIPE 3/4 IN | BEVELED END | Fittings - Pipe - Carbon Steel :90 DEG, LONG RADIUS,SCH 160,CS, ASTM A234, UNS K03006, GR WPB, ASME B16.9, 261
29300000TL | TL NEWNEW | 58005527 | ELBOW: PIPE 3/4 IN | BEVELED END | Fittings - Pipe - Carbon Steel :90 DEG, LONG RADIUS, XS, CS, ASTM A234, UNS K03006, GR WPB, ASME B16.9, 262
29300000TL | TL NEWNEW | 58005528 | ELBOW: PIPE 1 IN | BEVELED END | Fittings - Pipe - Carbon Steel :90 DEG, LONG RADIUS, SCH 160, CS, ASTM A234, UNS K03006, GR WPB, ASME B16.9, 263
29300000TL | TL NEWNEW | 58005529 | ELBOW: PIPE 1 IN | BEVELED END | Fittings - Pipe - Carbon Steel :90 DEG, LONG RADIUS, XS, CS, ASTM A234,UNS K03006,GR WPB, ASME B16.9, 264
29300000TL | TL NEWNEW | 58005534 | ELBOW: PIPE 2 IN | BEVELED END | Fittings - Pipe - Carbon Steel :90 DEG, LONG RADIUS, XS, CS, ASTM A234,UNS K03006,GR WPB, ASME B16.9, 269
29300000TL | TL NEWNEW | 58005539 | ELBOW: PIPE 4 IN | BEVELED END | Fittings - Pipe - Carbon Steel :90 DEG, LONG RADIUS, STD, CS, ASTM A234, UNS K03006, GR WPB, ASME B16.9, 274
29300000TL | TL NEWNEW | 58005544 | ELBOW: PIPE 8 IN | BEVELED END | Fittings - Pipe - Carbon Steel :90 DEG, LONG RADIUS, STD, CS, ASTM A234, UNS K03006, GR WPB, ASME B16.9, 279
29300000TL | TL NEWNEW | 58005545 | ELBOW: PIPE 8 IN | BEVELED END | Fittings - Pipe - Carbon Steel :90 DEG, LONG RADIUS,SCH 100, CS, ASTM A234, UNS K03006, GR WPB, ASME B16.9, 280
29300000TL | TL NEWNEW | 58005546 | ELBOW: PIPE 8 IN | BEVELED END | Fittings - Pipe - Carbon Steel :90 DEG, LONG RADIUS, SCH 120, CS, ASTM A234, UNS K03006, GR WPB, ASME B16.9, 281
29300000TL | TL NEWNEW | 58005548 | ELBOW: PIPE 10 IN | BEVELED END | Fittings - Pipe - Carbon Steel :90 DEG, LONG RADIUS, STD, CS, ASTM A234, UNS K03006, GR WPB, ASME B16.9, 283
29300000TL | TL NEWNEW | 58005549 | ELBOW: PIPE 10 IN | BEVELED END | Fittings - Pipe - Carbon Steel :90 DEG, LONG RADIUS, SCH 80, CS, ASTM A234, UNS K03006, GR WPB, ASME B16.9, 284
29300000TL | TL NEWNEW | 58005550 | ELBOW: PIPE 10 IN | BEVELED END | Fittings - Pipe - Carbon Steel :90 DEG, LONG RADIUS, SCH 100, CS, ASTM A234, UNS K03006, GR WPB, ASME B16.9, 285
29300000TL | TL NEWNEW | 58005551 | ELBOW: PIPE 10 IN | BEVELED END | Fittings - Pipe - Carbon Steel :90 DEG, LONG RADIUS, SCH 120, CS, ASTM A234, UNS K03006, GR WPB, ASME B16.9, 286
29300000TL | TL NEWNEW | 58005555 | ELBOW: PIPE 12 IN | BEVELED END | Fittings - Pipe - Carbon Steel :90 DEG, LONG RADIUS, SCH 100, CS, ASTM A234, UNS K03006, GR WPB, ASME B16.9, 290
29300000TL | TL NEWNEW | 58005556 | ELBOW: PIPE 12 IN | BEVELED END | Fittings - Pipe - Carbon Steel :90 DEG, LONG RADIUS, XS, CS, ASTM A234, UNS K03006, GR WPB, ASME B16.9, 291
29300000TL | TL NEWNEW | 58005557 | ELBOW: PIPE 14 IN | BEVELED END | Fittings - Pipe - Carbon Steel :90 DEG, LONG RADIUS, STD, CS, ASTM A234, UNS K03006, GR WPB,ASME B16.9, 292
29300000TL | TL NEWNEW | 58005559 | ELBOW: PIPE 14 IN | BEVELED END | Fittings - Pipe - Carbon Steel :90 DEG, LONG RADIUS, XS, CS,ASTM A234, UNS K03006, GR WPB, ASME B16.9, 294
29300000TL | TL NEWNEW | 58005560 | ELBOW: PIPE 16 IN | BEVELED END | Fittings - Pipe - Carbon Steel :90 DEG, LONG RADIUS, SCH 20, CS, ASTM A234, UNS K03006, GR WPB, ASME B16.9, 295
29300000TL | TL NEWNEW | 58005561 | ELBOW: PIPE 16 IN | BEVELED END | Fittings - Pipe - Carbon Steel :90 DEG, LONG RADIUS, SCH 80, CS, ASTM A234, UNS K03006, GR WPB, ASME B16.9, 296
29300000TL | TL NEWNEW | 58005562 | ELBOW: PIPE 16 IN | BEVELED END | Fittings - Pipe - Carbon Steel :90 DEG, LONG RADIUS, XS, CS, ASTM A234, UNS K03006, GR WPB, ASME B16.9, 297
29300000TL | TL NEWNEW | 58005563 | ELBOW: PIPE 18 IN | BEVELED END | Fittings - Pipe - Carbon Steel :90 DEG, LONG RADIUS, SCH 20, CS, ASTM A234, UNS K03006, GR WPB, ASME B16.9, 298
29300000TL | TL NEWNEW | 58005564 | ELBOW: PIPE 30 IN | BEVELED END | Fittings - Pipe - Carbon Steel :90 DEG, LONG RADIUS, 20.62MM WALL THK, CS, ASTM A234, UNS K03006, GR WPB, ASME B16.9, 299
29300000TL | TL NEWNEW | 58005565 | ELBOW: PIPE 48 IN | BEVELED END | Fittings - Pipe - Carbon Steel :90 DEG, LONG RADIUS, 14.28MM WALL THK, CS,ASTM A234, UNS K03006, GR WPB, ASME B16.9, 300
29300000TL | TL NEWNEW | 58005571 | ELBOW: PIPE 12 IN | BEVELED END | Fittings - Pipe - Carbon Steel :90 DEG,LONG RADIUS,SCH 120,LOW TEMP STL,ASTM A420,GR WPL6, ASME B16.9, 306
29300000TL | TL NEWNEW | 58005572 | ELBOW: PIPE 16 IN | BEVELED END | Fittings - Pipe - Carbon Steel :90 DEG, LONG RADIUS, SCH 120, LOW TEMP STEEL, ASTM A420, GR WPL6, ASME B16.9, 307
29300000TL | TL NEWNEW | 58005573 | ELBOW: PIPE 30 IN | BEVELED END | Fittings - Pipe - Carbon Steel :90 DEG, LONG RADIUS, 50.8MM WALL THK, LOW TEMP STL, ASTM A420, GR WPL6, ASME B16.9, 308
29300000TL | TL NEWNEW | 58005577 | PLUG: PIPE 1 IN MNPT | ROUND HEAD | Fittings - Pipe - Carbon Steel :DUAL-STAMPED F304/F304L SS, ASTM A182, ASME B16.11, 887
29300000TL | TL NEWNEW | 58005579 | PLUG: PIPE 3/4 IN MNPT | ROUND HEAD | Fittings - Pipe - Carbon Steel :DUAL-STAMPED F316/F316L SS, ASTM A182, ASME B16.11, 889
29300000TL | TL NEWNEW | 58005580 | PLUG: PIPE 1 IN MNPT | ROUND HEAD | Fittings - Pipe - Carbon Steel :DUAL-STAMPED F316/F316L SS, ASTM A182, ASME B16.11, 890
29300000TL | TL NEWNEW | 58005584 | PLUG: PIPE 1 IN MNPT | ROUND HEAD | Fittings - Pipe - Carbon Steel :CS, ASTM A105, UNS K03504, GR B, ASME B16.11, 894
29300000TL | TL NEWNEW | 58005585 | PLUG: PIPE 1-1/2 IN MNPT | ROUND HEAD | Fittings - Pipe - Carbon Steel :CS, ASTM A105, UNS K03504, GR B, ASME B16.11, 895
29300000TL | TL NEWNEW | 58005586 | REDUCER: PIPE 1 IN X 3/4 IN | CONCENTRIC, BEVELED | Fittings - Pipe - Carbon Steel :SCH 160, CS, ASTM A234, UNS K03006, GR WPB, ASME B16.9, 896
29300000TL | TL NEWNEW | 58005587 | REDUCER: PIPE 1 IN X 3/4 IN | CONCENTRIC, BEVELED | Fittings - Pipe - Carbon Steel :XS, CS, ASTM A234, UNS K03006, GR WPB, ASME B16.9, 897
29300000TL | TL NEWNEW | 58005588 | REDUCER: PIPE BEVELED | 1-1/2 IN X 3/4 IN | Fittings - Pipe - Carbon Steel :CONCENTRIC, XS, CS, ASTM A234, UNS K03006, GR WPB, ASME B16.9, 898
29300000TL | TL NEWNEW | 58005591 | REDUCER: PIPE 12 IN X 8 IN | CONCENTRIC, BEVELED | Fittings - Pipe - Carbon Steel :STD, CS, ASTM A234, UNS K03006, GR WPB, ASME B16.9, 901
29300000TL | TL NEWNEW | 58005596 | REDUCER: PIPE 3 IN X 2 IN | CONCENTRIC, BEVELED | Fittings - Pipe - Carbon Steel :STD X XS, CS,ASTM A234, UNS K03006, GR WPB, ASME B16.9, 906
29300000TL | TL NEWNEW | 58005597 | REDUCER: PIPE 3 IN X 2 IN | CONCENTRIC, BEVELED | Fittings - Pipe - Carbon Steel :XS X SCH 160, CS, ASTM A234, UNS K03006, GR WPB, ASME B16.9, 907
29300000TL | TL NEWNEW | 58005603 | REDUCER: PIPE 8 IN X 4 IN | CONCENTRIC, BEVELED | Fittings - Pipe - Carbon Steel :STD, CS, ASTM A234, UNS K03006, GR WPB, ASME B16.9, 913
29300000TL | TL NEWNEW | 58005604 | REDUCER: PIPE 8 IN X 6 IN | CONCENTRIC, BEVELED | Fittings - Pipe - Carbon Steel :STD,CS,ASTM A234,UNS K03006,GR WPB, ASME B16.9 914
29300000TL | TL NEWNEW | 58005605 | REDUCER: PIPE 1 IN X 3/4 IN | CONCENTRIC, BEVELED | Fittings - Pipe - Carbon Steel :SCH 80S, ANNEALED MONEL 400, ASTM B366, UNS N04400, GR WPNC, ASME B16.9 914
29300000TL | TL NEWNEW | 58005606 | REDUCER: PIPE 2 IN X 1 IN | CONCENTRIC, BEVELED | Fittings - Pipe - Carbon Steel :SCH 40S X SCH 80S, ANNEALED MONEL 400, ASTM B366, UNS N04400, GR WPNC, ASME B16.9, OXYGEN SERVICE 916
29300000TL | TL NEWNEW | 58005607 | REDUCER: PIPE 3 IN X 2 IN | CONCENTRIC, BEVELED | Fittings - Pipe - Carbon Steel :SCH 40S, MONEL 400, ASTM B366, UNS N04400, GR WPNC, ASME B16.9 OXYGEN SERVICE 917
29300000TL | TL NEWNEW | 58005608 | REDUCER: PIPE 4 IN X 3 IN | CONCENTRIC, BEVELED | Fittings - Pipe - Carbon Steel :SCH 10S, MONEL 400, ASTM B366, UNS N04400, GR WPNC, ASME B16.9 OXYGEN SERVICE 918
29300000TL | TL NEWNEW | 58005609 | REDUCER: PIPE 12 IN X 8 IN | CONCENTRIC, BEVELED | Fittings - Pipe - Carbon Steel :SCH 100 X SCH 80S, 304H SS, ASTM A403, GR WP, ASME B16.9, 919
29300000TL | TL NEWNEW | 58005610 | REDUCER: PIPE 2 IN X 1 IN | ECCENTRIC, BEVELED | Fittings - Pipe - Carbon Steel :SCH 40S, 304H SS, ASTM A403, GR WP, ASME B16.9, 920
29300000TL | TL NEWNEW | 58005612 | REDUCER: PIPE 10 IN X 6 IN | ECCENTRIC, BEVELED | Fittings - Pipe - Carbon Steel :STD, CS, ASTM A234, UNS K03006, GR WPB, ASME B16.9, 922
29300000TL | TL NEWNEW | 58005617 | REDUCER: PIPE 4 IN X 2 IN | ECCENTRIC, BEVELED | Fittings - Pipe - Carbon Steel :STD, CS, ASTM A234, UNS K03006, GR WPB, ASME B16.9, 927
29300000TL | TL NEWNEW | 58005618 | REDUCER: PIPE 4 IN X 2 IN | ECCENTRIC, BEVELED | Fittings - Pipe - Carbon Steel :STD X XS, CS, ASTM A234, UNS K03006,GR WPB, ASME B16.9, 928
29300000TL | TL NEWNEW | 58005619 | REDUCER: PIPE 4 IN X 3 IN | ECCENTRIC, BEVELED | Fittings - Pipe - Carbon Steel :STD, CS, ASTM A234, UNS K03006, GR WPB, ASME B16.9, 929
29300000TL | TL NEWNEW | 58005620 | REDUCER: PIPE 6 IN X 3 IN | ECCENTRIC, BEVELED | Fittings - Pipe - Carbon Steel :STD, CS, ASTM A234, UNS K03006, GR WPB, ASME B16.9, 930
29300000TL | TL NEWNEW | 58005626 | O-LET: PIPE 4 IN X 3/4 IN | PIPETTE | Fittings - Pipe - Carbon Steel :SW, DUAL-STAMPED F316/F316L SS ASTM A182, LIGHT WEIGHT, MSS SP-97, 936
29300000TL | TL NEWNEW | 58005632 | TEE: PIPE REDUCER | 3000 LB | Fittings - Pipe - Carbon Steel :3/4 IN RUN, 1/2 IN BRANCH, SW, CS, ASTM A105, UNS K03504, GR B, ASME B16.11, 942
29300000TL | TL NEWNEW | 58005637 | TEE: PIPE REDUCER | 6000 LB | Fittings - Pipe - Carbon Steel :1-1/2 IN RUN, 1 IN BRANCH, SW, CS, ASTM A105, UNS K03504, GR B, ASME B16.11, 947
29300000TL | TL NEWNEW | 58005638 | TEE: PIPE REDUCER | 3000 LB | Fittings - Pipe - Carbon Steel :1 IN RUN, 3/4 IN BRANCH, FNPT, GALV CS, ASTM A105, UNS K03504, GR B, ASME B16.11, 948
29300000TL | TL NEWNEW | 58005639 | TEE: PIPE REDUCER | 3000 LB | Fittings - Pipe - Carbon Steel :2 IN RUN, 3/4 IN BRANCH, FNPT, GALV CS, ASTM A105, UNS K03504, GR B, ASME B16.11, 949
29300000TL | TL NEWNEW | 58005641 | TEE: PIPE REDUCER | BEVELED END | Fittings - Pipe - Carbon Steel :1-1/2 IN RUN, 3/4 IN BRANCH, XS, CS, ASTM A234, UNS K03006, GR WPB, ASME B16.9, 951
29300000TL | TL NEWNEW | 58005644 | TEE: PIPE REDUCER | BEVELED END | Fittings - Pipe - Carbon Steel :3 IN RUN, 2 IN BRANCH, STD X XXS, CS, ASTM A234, UNS K03006, GR WPB, ASME B16.9, 954
29300000TL | TL NEWNEW | 58005645 | TEE: PIPE REDUCER | BEVELED END | Fittings - Pipe - Carbon Steel :4 IN RUN, 2 IN BRANCH, STD, CS, ASTM A234, UNS K03006, GR WPB, ASME B16.9, 955
29300000TL | TL NEWNEW | 58005646 | TEE: PIPE REDUCER | BEVELED END | Fittings - Pipe - Carbon Steel :4 IN RUN, 2 IN BRANCH, STD, CS, ASTM A234, UNS K03006, GR WPB, ASME B16.9, 956, HYDROGEN SERVICE
29300000TL | TL NEWNEW | 58005647 | TEE: PIPE REDUCER | BEVELED END | Fittings - Pipe - Carbon Steel :4 IN RUN, 2 IN BRANCH, STD X XXS, CS, ASTM A234, UNS K03006, GR WPB, ASME B16.9, 957
29300000TL | TL NEWNEW | 58005653 | O-LET: PIPE 3/4 IN, 3000 LB | SOCKOLET | Fittings - Pipe - Carbon Steel :FLAT, DUAL-STAMPED TP316/TP316L SS ASTM A182
29300000TL | TL NEWNEW | 58005655 | O-LET: PIPE SOCKOLET | 2 IN X 3/4 IN, 3000 LB | Fittings - Pipe - Carbon Steel :DUAL-STAMPED F304/F304L SS ASTM A182, MSS SP-97, 965
29300000TL | TL NEWNEW | 58005658 | O-LET: PIPE SOCKOLET | 3 IN X 3/4 IN, 3000 LB | Fittings - Pipe - Carbon Steel :DUAL-STAMPED F304/F304L SS ASTM A182, MSS SP-97, 968
29300000TL | TL NEWNEW | 58005662 | O-LET: PIPE SOCKOLET | 3/4 IN, 3000 LB | Fittings - Pipe - Carbon Steel :FLAT, CS ASTM A105, UNS K03504, B
29300000TL | TL NEWNEW | 58005663 | O-LET: PIPE SOCKOLET | 1 IN, 3000 LB | Fittings - Pipe - Carbon Steel :FLAT, CS ASTM A105, UNS K03504, B
29300000TL | TL NEWNEW | 58005664 | O-LET: PIPE SOCKOLET | 1-1/2 IN, 3000 LB | Fittings - Pipe - Carbon Steel :FLAT, CS ASTM A105, UNS K03504,B
29300000TL | TL NEWNEW | 58005667 | O-LET: PIPE SOCKOLET | 42 IN X 3/4 IN, 3000 LB | Fittings - Pipe - Carbon Steel :CS ASTM A105, UNS K03504, B,MSS SP-97, 977
29300000TL | TL NEWNEW | 58005668 | O-LET: PIPE SOCKOLET | 2 IN X 1 IN, 3000 LB | Fittings - Pipe - Carbon Steel :CS ASTM A105, UNS K03504, B, MSS SP-97, 978
29300000TL | TL NEWNEW | 58005669 | O-LET: PIPE SOCKOLET | 2 IN X 1-1/2 IN, 3000 LB | Fittings - Pipe - Carbon Steel :CS ASTM A105, UNS K03504, B, MSS SP-97, 979
29300000TL | TL NEWNEW | 58005670 | O-LET: PIPE SOCKOLET | 3 IN X 3/4 IN, 3000 LB | Fittings - Pipe - Carbon Steel :CS ASTM A105, UNS K03504, B, MSS SP-97, 980
29300000TL | TL NEWNEW | 58005671 | O-LET: PIPE SOCKOLET | 3 IN X 1 IN, 3000 LB | Fittings - Pipe - Carbon Steel :CS ASTM A105, UNS K03504, B, MSS SP-97, 981
29300000TL | TL NEWNEW | 58005672 | O-LET: PIPE SOCKOLET | 3 IN X 1-1/2 IN, 3000 LB | Fittings - Pipe - Carbon Steel :CS ASTM A105, UNS K03504, B, MSS SP-97, 982
29300000TL | TL NEWNEW | 58005673 | O-LET: PIPE SOCKOLET | 4 IN X 3/4 IN, 3000 LB | Fittings - Pipe - Carbon Steel :CS ASTM A105, UNS K03504, B, MSS SP-97, 983
29300000TL | TL NEWNEW | 58005674 | O-LET: PIPE SOCKOLET | 4 IN X 1 IN, 3000 LB | Fittings - Pipe - Carbon Steel :CS ASTM A105,UNS K03504, B, MSS SP-97, 984
29300000TL | TL NEWNEW | 58005675 | O-LET: PIPE SOCKOLET | 4 IN X 1-1/2 IN, 3000 LB | Fittings - Pipe - Carbon Steel :CS ASTM A105, UNS K03504, B, MSS SP-97, 985
29300000TL | TL NEWNEW | 58005677 | O-LET: PIPE SOCKOLET | 1 IN, 6000 LB | Fittings - Pipe - Carbon Steel :FLAT, CS ASTM A105, UNS K03504, B.
29300000TL | TL NEWNEW | 58005678 | O-LET: PIPE SOCKOLET | 1-1/2 IN, 6000 LB | Fittings - Pipe - Carbon Steel :FLAT, CS ASTM A105, UNS K03504, B
29300000TL | TL NEWNEW | 58005680 | O-LET: PIPE SOCKOLET | 2 IN X 1 IN, 6000 LB | Fittings - Pipe - Carbon Steel :CS ASTM A105, UNS K03504, B, MSS SP-97, 990
29300000TL | TL NEWNEW | 58005681 | O-LET: PIPE SOCKOLET | 2 IN X 1-1/2 IN, 6000 LB | Fittings - Pipe - Carbon Steel :CS ASTM A105, UNS K03504, B,MSS SP-97, 991
29300000TL | TL NEWNEW | 58005682 | O-LET: PIPE SOCKOLET | 3 IN X 3/4 IN, 6000 LB | Fittings - Pipe - Carbon Steel :CS ASTM A105, UNS K03504, B, MSS SP-97, 992
29300000TL | TL NEWNEW | 58005683 | O-LET: PIPE SOCKOLET | 3 IN X 1 IN, 6000 LB | Fittings - Pipe - Carbon Steel :CS ASTM A105, UNS K03504, B, MSS SP-97, 993
29300000TL | TL NEWNEW | 58005684 | O-LET: PIPE SOCKOLET | 3 IN X 1-1/2 IN, 6000 LB | Fittings - Pipe - Carbon Steel :CS ASTM A105, UNS K03504, B, MSS SP-97, 994
29300000TL | TL NEWNEW | 58005685 | O-LET: PIPE SOCKOLET | 4 IN X 3/4 IN, 6000 LB | Fittings - Pipe - Carbon Steel :CS ASTM A105, UNS K03504, B, MSS SP-97, 995
29300000TL | TL NEWNEW | 58005686 | O-LET: PIPE SOCKOLET | 4 IN X 1 IN, 6000 LB | Fittings - Pipe - Carbon Steel :CS ASTM A105, UNS K03504, B, MSS SP-97, 996
29300000TL | TL NEWNEW | 58005688 | NIPPLE: SWAGE 3/4 IN | X 1/2 IN,PLAIN,3/4 IN LG | Fittings - Pipe - Carbon Steel :CONCENTRIC SEAMLESS, SCH 40S, 304/304L SS, ASTM A403, GR WP, MSS SP-95, 1012
29300000TL | TL NEWNEW | 58005689 | NIPPLE: SWAGE | 1 IN X 1/2 IN, THD, 1 IN LG | Fittings - Pipe - Carbon Steel :CONCENTRIC SEAMLESS, XS, GALV CS, ASTM A234, GR WPBS, MSS SP-95 1013
29300000TL | TL NEWNEW | 58005690 | NIPPLE: SWAGE 1 IN | X 3/4 IN, PLAIN, 1 IN LG | Fittings - Pipe - Carbon Steel :CONCENTRIC SEAMLESS, SCH 160, CS, ASTM A234, GR WPBS, MSS SP-95 1014
29300000TL | TL NEWNEW | 58005691 | NIPPLE: SWAGE 1 IN | X 3/4 IN, PLAIN, 1 IN LG | Fittings - Pipe - Carbon Steel :CONCENTRIC SEAMLESS, XS, CS, ASTM A234, GR WPBS, MSS SP-95 1015
29300000TL | TL NEWNEW | 58005692 | NIPPLE: SWAGE 1-1/2 IN | X 3/4 IN, PLAIN, 1-1/2 IN LG | Fittings - Pipe - Carbon Steel :CONCENTRIC SEAMLESS, SCH 160, CS, ASTM A234, GR WPBS, MSS SP-95 1016
29300000TL | TL NEWNEW | 58005693 | NIPPLE: SWAGE 1-1/2 IN | X 1 IN, PLAIN, 1-1/2 IN LG | Fittings - Pipe - Carbon Steel :CONCENTRIC SEAMLESS, SCH 160, CS, ASTM A234, GR WPBS, MSS SP-95 1017
29300000TL | TL NEWNEW | 58005699 | NIPPLE: SWAGE 2 IN X 1 IN | CONCENTRIC SEAMLESS, STD | Fittings - Pipe - Carbon Steel :BEVEL LARGE END X PLAIN SMALL END, 2 IN LG, SCH 160, STD, CS, ASTM A234, GR WPBS, MSS SP-95, 1023
29300000TL | TL NEWNEW | 58005701 | NIPPLE: SWAGE 2 IN X 1-1/2 IN | CONCENTRIC SEAMLESS,STD | Fittings - Pipe - Carbon Steel :BEVEL LARGE END X PLAIN SMALL END, 2 IN LG, SCH 160, STD, CS, ASTM A234, GR WPBS, MSS SP-95 1025
29300000TL | TL NEWNEW | 58005702 | NIPPLE: SWAGE 3 IN X 1-1/2 IN | CONCENTRIC SEAMLESS | Fittings - Pipe - Carbon Steel :BEVEL LARGE END X PLAIN SMALL END, 3 IN LG, SCH 160, STD, CS, ASTM A234, GR WPBS, MSS SP-95, 1024
29300000TL | TL NEWNEW | 58005704 | NIPPLE: SWAGE 2 IN X 1 IN | ECCENTRIC SEAMLESS | Fittings - Pipe - Carbon Steel :BEVEL LARGE END X PLAIN SMALL END, 2 IN LG, SCH 160, CS, ASTM A234, GR WPBS, MSS SP-95, 1028
29300000TL | TL NEWNEW | 58005705 | NIPPLE: SWAGE 2 IN X 1 IN | ECCENTRIC SEAMLESS,STD | Fittings - Pipe - Carbon Steel :BEVEL LARGE END X PLAIN SMALL END, 2 IN LG, SCH 160, STD, CS, ASTM A234, GR WPBS, MSS SP-95, 1029
29300000TL | TL NEWNEW | 58005708 | NIPPLE: SWAGE,SCH 160, XS | 2 IN X 1-1/2 IN | Fittings - Pipe - Carbon Steel :BEVEL LARGE END X PLAIN SMALL END, 2 IN LG, SCH 160, XS, CS, ASTM A234, GR WPBS, MSS SP-95, 1032
29300000TL | TL NEWNEW | 58005711 | PIPE:TEE, BEVELED END,12 IN | SCH 100,304H SS,ASTM A403 | Fittings - Pipe - Carbon Steel :GR WP, ASME B16.9, 1035
29300000TL | TL NEWNEW | 58005716 | TEE: PIPE 6 IN | BEVELED END | Fittings - Pipe - Carbon Steel :SCH 10S, DUAL-STAMPED 316/316L SS, ASTM A403, GR WP, ASME B16.9, 1040
29300000TL | TL NEWNEW | 58005717 | TEE: PIPE 3/4 IN | 3000 LB | Fittings - Pipe - Carbon Steel :SW, CS, ASTM A105, UNS K03504, GR B, ASME B16.11, 1041
29300000TL | TL NEWNEW | 58005718 | TEE: PIPE 3/4 IN | 6000 LB | Fittings - Pipe - Carbon Steel :SW, CS, ASTM A105, UNS K03504, GR B, ASME B16.11, 1042
29300000TL | TL NEWNEW | 58005719 | TEE: PIPE 3/4 IN FNPT | 3000 LB | Fittings - Pipe - Carbon Steel :CS, ASTM A105, UNS K03504, GR B, ASME B16.11, 1043
29300000TL | TL NEWNEW | 58005720 | TEE: PIPE 1 IN | 3000 LB | Fittings - Pipe - Carbon Steel :SW, CS, ASTM A105, UNS K03504, GR B, ASME B16.11, 1044
29300000TL | TL NEWNEW | 58005721 | TEE: PIPE 1 IN | 6000 LB | Fittings - Pipe - Carbon Steel :SW, CS, ASTM A105, UNS K03504, GR B, ASME B16.11, 1045
29300000TL | TL NEWNEW | 58005722 | TEE: PIPE 1-1/2 IN | 3000 LB | Fittings - Pipe - Carbon Steel :SW, CS, ASTM A105, UNS K03504, GR B, ASME B16.11, 1046
29300000TL | TL NEWNEW | 58005723 | TEE: PIPE 1-1/2 IN,FNPT | 3000 LB | Fittings - Pipe - Carbon Steel :CS, ASTM A105, UNS K03504, GR B, ASME B16.11, 1047
29300000TL | TL NEWNEW | 58005724 | TEE: PIPE 1-1/2 IN | 6000 LB | Fittings - Pipe - Carbon Steel :SW, CS, ASTM A105, UNS K03504, GR B, ASME B16.11, 1048
29300000TL | TL NEWNEW | 58005725 | TEE: PIPE 2 IN, FNPT | 3000 LB | Fittings - Pipe - Carbon Steel :CS, ASTM A105, UNS K03504, GR B, ASME B16.11, 1049
29300000TL | TL NEWNEW | 58005726 | TEE: PIPE 2 IN, FNPT | 3000 LB | Fittings - Pipe - Carbon Steel :GALV CS, ASTM A105, UNS K03504, GR B, ASME B16.11, 1050
29300000TL | TL NEWNEW | 58005728 | TEE: PIPE 3/4 IN | BEVELED END | Fittings - Pipe - Carbon Steel :XS, CS, ASTM A234, UNS K03006, GR WPB, ASME B16.9, 1052
29300000TL | TL NEWNEW | 58005731 | TEE: PIPE 1-1/2 IN,XS | BEVELED END | Fittings - Pipe - Carbon Steel :XS, CS, ASTM A234, UNS K03006, GR WPB, ASME B16.9, 1055
29300000TL | TL NEWNEW | 58005736 | TEE: PIPE 4 IN | BEVELED END | Fittings - Pipe - Carbon Steel :STD, CS, ASTM A234, UNS K03006, GR WPB, ASME B16.9, 1060
29300000TL | TL NEWNEW | 58005737 | TEE: PIPE 6 IN,STD | BEVELED END | Fittings - Pipe - Carbon Steel :STD, CS, ASTM A234, UNS K03006, GR WPB, ASME B16.9, 1061
29300000TL | TL NEWNEW | 58005739 | TEE: PIPE 8 IN | BEVELED END | Fittings - Pipe - Carbon Steel :STD, CS, ASTM A234, UNS K03006, GR WPB, ASME B16.9, 1063
29300000TL | TL NEWNEW | 58005740 | TEE: PIPE 12 IN | BEVELED END | Fittings - Pipe - Carbon Steel :STD, CS, ASTM A234, UNS K03006, GR WPB, ASME B16.9, 1064
29300000TL | TL NEWNEW | 58005741 | TEE: PIPE 1 IN | BEVELED END | Fittings - Pipe - Carbon Steel :SCH 80S, MONEL 400, ASTM B366, UNS N04400, GR WPNC, ASME B16.9, ANNEALED OXYGEN SERVICE, 1065
29300000TL | TL NEWNEW | 58005744 | O-LET: PIPE 2 IN X 3/4 IN | THREDOLET,F316/F316L SS | Fittings - Pipe - Carbon Steel :3000 LB, DUAL-STAMPED F316/F316L SS ASTM A182, MSS SP-97, 1068
29300000TL | TL NEWNEW | 58005746 | O-LET: PIPE 6 IN X 3/4 IN | THREDOLET | Fittings - Pipe - Carbon Steel :3000 LB, DUAL-STAMPED F316/F316L SS ASTM A182, MSS SP-97, 1070
29300000TL | TL NEWNEW | 58005747 | O-LET: PIPE 2 IN X 3/4 IN | THREDOLET | Fittings - Pipe - Carbon Steel :3000 LB, CS ASTM A105, UNS K03504, B, MSS SP-97, 1071
29300000TL | TL NEWNEW | 58005748 | O-LET: PIPE 3 IN X 3/4 IN | THREDOLET | Fittings - Pipe - Carbon Steel :3000 LB, CS ASTM A105, UNS K03504,B, MSS SP-97, 1072
29300000TL | TL NEWNEW | 58005749 | O-LET: PIPE 3 IN X 1 IN | THREDOLET | Fittings - Pipe - Carbon Steel :3000 LB, CS ASTM A105, UNS K03504, B, MSS SP-97, 1073
29300000TL | TL NEWNEW | 58005751 | O-LET: PIPE 4 IN X 3/4 IN | THREDOLET | Fittings - Pipe - Carbon Steel :3000 LB, CS ASTM A105, UNS K03504, B, MSS SP-97, 1075
29300000TL | TL NEWNEW | 58005753 | O-LET: PIPE 4 IN X 2 IN | THREDOLET | Fittings - Pipe - Carbon Steel :3000 LB, CS ASTM A105, UNS K03504, B, MSS SP-97, 1077
29300000TL | TL NEWNEW | 58005756 | COUPLING: PIPE 3/4 IN | 3000 LB | Fittings - Pipe - Carbon Steel :SW, DUAL-STAMPED F304/F304L SS, ASTM A182, ASME B16.11, 1080
29300000TL | TL NEWNEW | 58005758 | COUPLING: PIPE 1/2 IN | 3000 LB | Fittings - Pipe - Carbon Steel :SW, DUAL-STAMPED F316/F316L SS, ASTM A182, ASME B16.11, 1082
29300000TL | TL NEWNEW | 58005760 | COUPLING: PIPE 3/4 IN | 3000 LB | Fittings - Pipe - Carbon Steel :SW, DUAL-STAMPED F316/F316L SS, ASTM A182, ASME B16.11, 1084
29300000TL | TL NEWNEW | 58005761 | COUPLING: PIPE 1 IN | 3000 LB | Fittings - Pipe - Carbon Steel :SW, DUAL-STAMPED F316/F316L SS, ASTM A182, ASME B16.11, 1085
29300000TL | TL NEWNEW | 58005762 | COUPLING: PIPE 1-1/2 IN | 3000 LB | Fittings - Pipe - Carbon Steel :SW, DUAL-STAMPED F316/F316L SS, ASTM A182, ASME B16.11, 1086
29300000TL | TL NEWNEW | 58005763 | COUPLING: PIPE 1/2 IN, FNPT | 3000 LB | Fittings - Pipe - Carbon Steel :GALV CS, ASTM A105, UNS K03504, ASME B16.11, 1087
29300000TL | TL NEWNEW | 58005764 | COUPLING: PIPE HALF 1 IN | 6000 LB | Fittings - Pipe - Carbon Steel :SW, CS, ASTM A105, UNS K03504, GR B, ASME B16.11, 1088
29300000TL | TL NEWNEW | 58005768 | COUPLING: PIPE HALF 3/4 IN | FNPT, 6000 LB | Fittings - Pipe - Carbon Steel :CS, ASTM A105, UNS K03504, ASME B16.11, ASME B16.11, 1092
29300000TL | TL NEWNEW | 58005770 | COUPLING: PIPE HALF 3/4 IN | 6000 LB | Fittings - Pipe - Carbon Steel :SW, CS, ASTM A105, UNS K03504, ASME B16.11, ASME B16.11, 1094
29300000TL | TL NEWNEW | 58005771 | ADAPTER: PIPE 3/4 IN | FEMALE THD, 3000 LB | Fittings - Pipe - Carbon Steel :SW, CS ASTM A105, UNS K03504, ASME B16.11, 1095
29300000TL | TL NEWNEW | 58005772 | ADAPTER: PIPE 3/4 IN | FEMALE THD, 6000 LB | Fittings - Pipe - Carbon Steel :SW, CS ASTM A105, UNS K03504, ASME B16.11, 1096
29300000TL | TL NEWNEW | 58005773 | COUPLING: PIPE 3/4 IN | 3000 LB | Fittings - Pipe - Carbon Steel :SW, CS, ASTM A105, UNS K03504, ASME B16.11, 1097
29300000TL | TL NEWNEW | 58005774 | COUPLING: PIPE 3/4 IN | 6000 LB | Fittings - Pipe - Carbon Steel :SW, CS, ASTM A105, UNS K03504, ASME B16.11, 1098
29300000TL | TL NEWNEW | 58005775 | COUPLING: PIPE 1 IN | FNPT, 3000 LB | Fittings - Pipe - Carbon Steel :GALV CS, ASTM A105, UNS K03504, ASME B16.11, 1099
29300000TL | TL NEWNEW | 58005776 | ADAPTER: PIPE 1 IN | FEMALE THD, 3000 LB | Fittings - Pipe - Carbon Steel :SW, CS ASTM A105,UNS K03504, ASME B16.11, 1100
29300000TL | TL NEWNEW | 58005777 | COUPLING: PIPE 1 IN | 3000 LB | Fittings - Pipe - Carbon Steel :SW, CS, ASTM A105,UNS K03504, ASME B16.11, ASME B16.11, 1101
29300000TL | TL NEWNEW | 58005778 | COUPLING: PIPE 1 IN | 6000 LB | Fittings - Pipe - Carbon Steel :SW, CS, ASTM A105, UNS K03504, ASME B16.11, ASME B16.11, 1102
29300000TL | TL NEWNEW | 58005779 | ADAPTER: PIPE 1-1/2 IN | FEMALE THD, 3000 LB | Fittings - Pipe - Carbon Steel :SW, CS ASTM A105, UNS K03504, ASME B16.11, 1103
29300000TL | TL NEWNEW | 58005780 | COUPLING: PIPE 1-1/2 IN | 3000 LB | Fittings - Pipe - Carbon Steel :SW, CS, ASTM A105, UNS K03504, ASME B16.11, ASME B16.11, 1104
29300000TL | TL NEWNEW | 58005781 | COUPLING: PIPE 1-1/2 IN | 6000 LB | Fittings - Pipe - Carbon Steel :SW, CS, ASTM A105, UNS K03504, ASME B16.11, 1105
29300000TL | TL NEWNEW | 58005782 | COUPLING: PIPE 2 IN | FNPT, 3000 LB | Fittings - Pipe - Carbon Steel :GALV CS, ASTM A105, UNS K03504, ASME B16.11, ASME B16.11, 1106
29300000TL | TL NEWNEW | 58005783 | ADAPTER: PIPE REDUCING | 1 IN X 1/2 IN, 3000 LB | Fittings - Pipe - Carbon Steel :SW, CS ASTM A105, UNS K03504, ASME B16.11, 1107
29300000TL | TL NEWNEW | 58005784 | COUPLING: PIPE 1-1/2 IN | FNPT, 3000 LB | Fittings - Pipe - Carbon Steel :GALV CS, ASTM A105,UNS K03504, ASME B16.11, 1108
29300000TL | TL NEWNEW | 58005786 | COUPLING: PIPE 2 IN X 1 IN | FNPT, 3000 LB | Fittings - Pipe - Carbon Steel :GALV CS, ASTM A105, UNS K03504, ASME B16.11, 1110
29300000TL | TL NEWNEW | 58005787 | COUPLING: PIPE 2 IN X 1-1/4 IN | FNPT, 3000 LB | Fittings - Pipe - Carbon Steel :GALV CS, ASTM A105, UNS K03504, ASME B16.11, 1111
29300000TL | TL NEWNEW | 58005790 | O-LET: PIPE 4 IN X 3/4 IN | WELDOLET, STD, XS | Fittings - Pipe - Carbon Steel :CS ASTM A105, UNS K03504, B, MSS SP-97, 1114
29300000TL | TL NEWNEW | 58005791 | O-LET: PIPE 4 IN X 3/4 IN | WELDOLET | Fittings - Pipe - Carbon Steel :STD, SCH 160, CS ASTM A105, UNS K03504, B, MSS SP-97, 1115
29300000TL | TL NEWNEW | 58005793 | O-LET: PIPE 4 IN X 1 IN | WELDOLET | Fittings - Pipe - Carbon Steel :STD, SCH 160, CS ASTM A105, UNS K03504, B, MSS SP-97, 1117
29300000TL | TL NEWNEW | 58005798 | O-LET: PIPE 12 IN X 2 IN | WELDOLET | Fittings - Pipe - Carbon Steel :SCH 100, SCH 40S, F304H SS ASTM A182, UNS S30409, MSS SP-97, 1122
29300000TL | TL NEWNEW | 58005802 | FILTER: MEDIA, GRANULAR | 0.8 MM - 1.6 MM,ANTHRACITE | *OBS*Filtration-Elem :
29300000TL | TL NEWNEW | 58005803 | FILTER: MEDIA, GRANULAR | 0.3 MM X 0.6 MM,GARNET | *OBS*Filtration-Elem : &quot;PLS BE AWARE THERE ARE INSTALLED 10.75 TON IE 430 BAGS, PRODUCT IS PACKAGED INTO BAGS OF 25 KG/EA, GRIT: COARSE, BOND/BACKING: BULK,&quot;
29300000TL | TL NEWNEW | 58005804 | FILTER: MEDIA, GRANULAR | 0.6 MM X 1.4 MM,GARNET | *OBS*Filtration-Elem : &quot;PLS BE AWARE THERE ARE INSTALLED 4.30 TON IE 172 BAGS, PRODUCT IS PACKAGED INTO BAGS OF 25 KG/EA, CROSS REF DWG NO TECHNICAL DATA SHEET GAR6001400.DAT, GRIT: EXTRA COARSE BOND/BACKING:&quot;
29300000TL | TL NEWNEW | 58005805 | FILTER: MEDIA, GRANULAR | 1.5 MM X 2.3 MM,GARNET | *OBS*Filtration-Elem : &quot;PLS BE AWARE THERE ARE INSTALLED 1.88 TON IE 75 BAGS, PRODUCT IS PACKAGED INTO BAGS OF 25 KG/EA, CROSS REF DWG NO TECHNICAL DATA SHEET GAR15002300.DAT, GRIT: EXTRA COARSE BOND/BACKING:&quot;
29300000TL | TL NEWNEW | 58005810 | ADAPTER:EXPANDER,15/16 IN WD | PP/PVC/PVDF,TYPE INTM1-48 | Fittings - Tube :FOR ABOVE MIDDLE DISTRIBUTOR OF MIDDLE BED FOR CATION AND ANION RESIN
29300000TL | TL NEWNEW | 58005812 | ADAPTER:EXPANDER,15/16 IN WD | PP/PVC/PVDF, TYPE INTM1-11 | Fittings - Tube :FOR ABOVE MIDDLE DISTRIBUTOR OF MIXED BED
29300000TL | TL NEWNEW | 58005815 | NOZZLE:CATION & ANION RESIN | 15/16IN WD,THERMOPLASTIC RESIN | Valve - Parts & Accessories :MPT, FIBRE GLASS, TYPE T L=50/100, STEM AREA 225 MM2 FOR DUAL MEDIA PP/PPFV/PVDF
29300000TL | TL NEWNEW | 58005816 | NUT:CATION & ANION RESIN,45 MM | 15/16IN WD MALE THREAD,PP/PPFV | *OBS*Fastener-Other : PVDF,GR TYPE N, TYPE N 15/16 IN WD FOR ABOVE NOZZLE
29300000TL | TL NEWNEW | 58005817 | FILTER: MEDIA ,SPHEROIDAL | 1MM-1.7MM, GREY QUARTZ | *OBS*Filtration-Elem : PORCELAIN SAND FILTER MATERIAL SPHEROIDAL GREY QUARTZ 25KG BAG. 25KG=1BAG.
29300000TL | TL NEWNEW | 58005821 | KIT:SPARE PARTS,FOR SEAL 10 IN | MTI REF. 7/06/SN E732F579 | Valve - Parts & Accessories :CONTAINS POS 14.1 SEAL,POS 14.2 HOUSING,POS 14.3 SPRING STEM,POS 14.4 STEM,POS 14.5 ROLL PINS,POS 14.6 SPRING HOLDER,POS 14.7 HOLDER,POS 14.8 KNOB,POS 14.9 RETAINING RING REF ATTACHED MAN DWG IM574-
29300000TL | TL NEWNEW | 58005823 | KIT:SOFT REPAIR | FOR PRESSURE REGULATORS | Valve-Other : CONTAINS PCTFE VALVE SEAT, TEFLON FRICTION SLEEVE COMPOSITE, 110-PCV-1401A/B, 110-PCV-1403A, 110-PCV-1404A, 110-PCV-1404B, 110-PCV-1405A, 110-PCV-2401A, 110-PCV-2401B, 110-PCV-
29300000TL | TL NEWNEW | 58005824 | BOLT: 6MM DIA | SLOTTED CHEESE HD | *OBS*Fastener-BottWa : 40 MM LG, M6, NI PLTD BRASS,ISO
29300000TL | TL NEWNEW | 58005825 | NUT: FULL, 6 MM DIA | M6, NI PLTD BRASS | *OBS*Fastener-BottWa : ISO
29300000TL | TL NEWNEW | 58005827 | NUT: FULL, 5 MM DIA | M5, NI PLTD BRASS | *OBS*Fastener-BottWa : ISO
29300000TL | TL NEWNEW | 58005829 | NUT: FULL, 4 MM DIA | M4, NI PLTD BRASS | *OBS*Fastener-BottWa : ISO
29300000TL | TL NEWNEW | 58005831 | NUT: FULL, 3 MM DIA | M3, NI PLTD BRASS | *OBS*Fastener-BottWa : ISO
29300000TL | TL NEWNEW | 58005833 | NUT: FULL, 2.5 MM DIA | M2.5, NI PLTD BRASS | *OBS*Fastener-BottWa : ISO
29300000TL | TL NEWNEW | 58005834 | IMPELLER:PUMP,11.25IN OD,316SS | SA W/ ISO 1940 G2.5 BAL | Pumps-Other : 171-PC-054 A/B CODE REF. 0B10542 1203D EQUIPMENT: CENTRIFUGAL PUMPS
29300000TL | TL NEWNEW | 58005836 | IMPELLER: PUMP,10.0 IN,316SS | SN E732F579 OD BEARING, BALL | Pumps-Other : &quot;5309CG16 (OUTBOARD) TAGS. REF. 171-PC-052 A/B, 171-PC-053 A/B/C, 171-PC-054 A/B, 171-PC-056 A/B, 171-PC-051 EQUIPMENT: CENTRIFUGAL PUMPS&quot;
29300000TL | TL NEWNEW | 58005837 | IMPELLER:PUMP, 6,75IN OD,316SS | W/O-RG, 100-595 1203 NC | Pumps-Other : &quot;PART. NO. 0732F580M TAG REF. 171-PC-051 EQUIPMENT: CENTRIFUGAL PUMPS&quot;
29300000TL | TL NEWNEW | 58005838 | IMPELLER:PUMP,11.25IN OD,316SS | SA W/ ISO 1940 G2.5 BAL | Pumps-Other : PART. NO. 0100-537 1203D /SN E732F581, TAGS. REF. 171-PC-053 A/B/C, EQUIPMENT: CENTRIFUGAL PUMPS
29300000TL | TL NEWNEW | 58005839 | IMPELLER:PUMP,5.625IN OD,316SS | SA W/ ISO 1940 G2.5 BAL | Pumps-Other : &quot;PART. NO. 0B10176 1203D / SN E732F582 TAGS. REF. 171-PC-055 A/B EQUIPMENT: CENTRIFUGAL PUMPS&quot;
29300000TL | TL NEWNEW | 58005844 | SHAFT:SHAFT ASSY W/SLV DESIGN | SOLENOID VALVES AND SILECER | Pumps-Other : SHAFT:SHAFT ASSY W/SLV DESIGN,ALLOY STL 4140, :PART. NO. R104-733 2238, SN E744F990, TAGS. REF. 171-PC-045 A/B/C, 171-PC-046 A/B, 171-PC-002 A/B, 171-PC-047 A/B EQUIPMENT: CENTRIFUGAL PUMPS, PART. NO. R104-733 2238, SN E744F990, TA
29300000TL | TL NEWNEW | 58005845 | SHAFT:SHAFT ASSY W/SLV DESIGN | ALLOY STL 4140, SN E744F990 | Pumps-Other : &quot;PART. NO. R104-435 2238,TAGS. REF. 171-PC-055 A/B EQUIPMENT: CENTRIFUGAL PUMPS&quot;
29300000TL | TL NEWNEW | 58005848 | BEARING: BALL | DEEP GROOVE,SGL ROW | Bearings & Accessories - All :"45MM ID,100MM OD,25MM WD,MEDIUM SERIES,OPEN,C0,STL CAGE, 6309 TAGS. 171-PC-045 A/B/C, 171-PC-046 A/B, 171-PC-002 A/B, 171-PC-047 A/B EQUIPMENT: CENTRIFUGAL PUMPS SN E7447990, SOLENOID VALVES AND SILECER"
29300000TL | TL NEWNEW | 58005849 | BEARING: BALL | SOLENOID VALVES AND SILECER | Bearings & Accessories - All :BEARING,BALL:DEEP GROOVE,SGL ROW,35MM ID,72MM OD,17MM WD,MEDIUM SERIES,OPEN,C0,STL CAGE, :BEARING,BALL 6207 (INBOARD), TAGS. REF. 171-PC-055 A/B, EQUIPMENT: CENTRIFUGAL PUMPS MODEL 3196 2X3-6, SN E732F582, BEARING,BALL 6207
29300000TL | TL NEWNEW | 58005856 | GASKET:CASING,SN E732F582 | ARAMID FIBER W/EPDM RUBBER | Gaskets : &quot;PART. NO. 70782 81 5127 TAGS. REF. 171-PC-055 A/B&quot;
29300000TL | TL NEWNEW | 58005857 | GASKET:ADAPTER | VELLUMOID P3313B,RND | Gaskets : 172-PC-003,105-PC-001A, 105-PC-001B, 105-PC-002A, 105-PC-002B, (MODEL 3196 MTX 1.5 X 3 -13) 130-PC-109A, 130-PC-109B, 130-PC-209A, 130-PC-209B, (MODEL 3196 1.5X3-13) 173-PC-003/003M FOR STEAM TURBINE COND. PUMP
29300000TL | TL NEWNEW | 58005860 | O-RING:IMPELLER,34.56MM ID | 36.34MM OD,TEFLON,2-028 | Gaskets : TEFLON,2-028, AS568-28, 171-PC-046 A/B, 171-PC-002 A/B, 171-PC-047 A/B,CROSS REF DWG: A744F990C,A744F991C,A744F992C,A744F993C
29300000TL | TL NEWNEW | 58005862 | O-RING:BEARING HOUSING | 113.89MM ID,117.42MM OD | Pumps-Other : BUNA-N,2-245, 3.53MM WD, AS568-245, 105-PC-001A, 105-PC-001B, 105-PC-002A, 105-PC-002B, (MODEL 3196 MTX 1.5 X 3 -13) 130-PC-109A, 130-PC-109B, 130-PC-209A, 130-PC-209B, FOR STEAM TURBINE COND. PUMP
29300000TL | TL NEWNEW | 58005863 | O-RING:BEARING HOUSING | 82.14MM ID,85.67MM OD | *OBS*GS&P-O-Rings :
29300000TL | TL NEWNEW | 58005864 | O-RING:OUTBOARD, 28.17MM ID | 31.7MM OD,3.53MM WD | Gaskets : VITON,2-225, MFR. PART. NO. C02495A2165304, TAGS REF.: 171-PC-045 A/B/C, 171-PC-046 A/B, 171-PC-002 A/B, 171-PC-047 A/B, CROSS REF DWG: A744F990C, A744F991C, A744F992C, A744F993C, EQUIP.
29300000TL | TL NEWNEW | 58005865 | O-RING:OUTBOARD,21.89MM ID | 24.51MM OD, LABYRINTH ROTOR | *OBS*GS&P-O-Rings : BUNA RBR,2-118, AS568-118.
29300000TL | TL NEWNEW | 58005866 | O-RING:OUTBOARD, 34.59MM ID | 49.13MM OD,LABYRINTH STATOR | Gaskets : BUNA-N,2-032, AS568-32, 171-PC-046 A/B, 171-PC-002 A/B, 171-PC-047 A/B, CROSS REF DWG: A744F990C,A744F991C,A744F992C,A744F993C
29300000TL | TL NEWNEW | 58005867 | O-RING:OUTBOARD, 28.3MM ID | 49.13MM OD,LABYRINTH STATOR | *OBS*GS&P-O-Rings : 2-024, O-RG AS568-24 MFR. PART. NO. C02495A24 5302 DWG. A732582C TAGS REF. 171-PC-055 A/B EQUIPMENT: CENTRIFUGAL PUMPS
29300000TL | TL NEWNEW | 58005868 | O-RING:OUTBOARD LABYRINTH ROT | STEAM TURBINE COND. PUMP | Gaskets : VITON,2-224, AS568-224, 171-PC-046 A/B, 171-PC-002 A/B, 171-PC-047 A/B, CROSS REF DWG: A744F990C,A744F991C,A744F992C,A744F993C
29300000TL | TL NEWNEW | 58005869 | O-RING:OUTBOARD LABYRINTH ROT | STEAM TURBINE COND. PUMP | *OBS*GS&P-O-Rings : 2-126, O-RG AS568-126 MFR. PART. NO. C02495A1265304 TAGS REF. 171-PC-055 A/B DWG. A732582C EQUIPMENT: CENTRIFUGAL PUMPS
29300000TL | TL NEWNEW | 58005870 | O-RING:OUTBOARD LABYRINTH STAT | STEAM TURBINE COND. PUMP | Gaskets : BUNA-N,2-039, AS568-39, 171-PC-046 A/B, 171-PC-002 A/B, 171-PC-047 A/B, CROSS REF DWG: A744F990C,A744F991C,A744F992C,A744F993C
29300000TL | TL NEWNEW | 58005871 | O-RING:OUTBOARD LABYRINTH STAT | STEAM TURBINE COND. PUMP | *OBS*GS&P-O-Rings : 2-038, O-RG AS568-38 MFR. PART. NO. C02495A38 5302 TAGS REF. 171-PC-055 A/B EQUIPMENT: CENTRIFUGAL PUMPS
29300000TL | TL NEWNEW | 58005872 | O-RING:RADIAL OUTBOARD | 47.3MM ID,49.92MM OD,2.62MM WD | Gaskets : 3/32 IN WD, VITON,2-134, AS568-134, 171-PC-046 A/B, 171-PC-002 A/B, 171-PC-047 A/B, CROSS REF DWG: A744F990C,A744F991C,A744F992C,A744F993C
29300000TL | TL NEWNEW | 58005873 | O-RING: THRUST OD,31.42MM ID | 34.04MM OD,2.62MM,VITON,2-124 | *OBS*GS&P-O-Rings : AS568-124, 105-PC-001A, 105-PC-001B, 105-PC-002A, 105-PC-002B, (MODEL 3196 MTX 1.5 X 3 -13) 130-PC-109A, 130-PC-109B, 130-PC-209A, 130-PC-209B, (MODEL 3196 1.5X3-13) STEAM TURBINE COND. PUMP
29300000TL | TL NEWNEW | 58005874 | O-RING:THRUST OD,23.52MM ID | 25.3MM OD,1.78MM,VITON,2-021 | *OBS*GS&P-O-Rings : 1/16 IN WD,VITON,2-021, PART. NO. C02495A21 5304 / SN MFR. E732F582 EQUIPMENT: CENTRIFUGAL PUMPS TAGS REF.: 171-PC-055 A/B
29300000TL | TL NEWNEW | 58005875 | KIT:MAINTENANCE, SEAL 13 IN MT | GASKETS,BEARING LOCKWASHER | Seals : &quot;IMPELLER/BEARING HOUSING/OUTBOARD/INBOARD O-RINGS, PART. NO. R196-MKM13 TAGS REF.: 171-PC-053 A/B/C, 171-PC-054 A/B, 171-PC-056 A/B EQUIPMENT: CENTRIFUGAL PUMP&quot;
29300000TL | TL NEWNEW | 58005876 | KIT:MAINTENANCE,FOR SEAL ST | GASKET,BEARING LOCKWASHER | Seals : &quot;O-RINGS (IMPELLER/BEARING HOUSING/OUTBOARD/INBOARD), TAGS 171-PC-055 A/B EQUIPMENT: CENTRIFUGAL PUMPS&quot;
29300000TL | TL NEWNEW | 58005878 | SHAFT: PUMP, 316 STN STEEL | PUMPSHAFT M GP RDSN W/O USB | Pumps-Other : PART. NO. D00358B43 2216, TAGS. REF. 171-PX-050 A/B, EQUIPMENT: CENTRIFUGAL PUMPS
29300000TL | TL NEWNEW | 58005881 | KEY:SQUARE | 3/8 IN X 1-1/2 IN 316 SS | Pumps-Centrifugal :
29300000TL | TL NEWNEW | 58005882 | CASING:PUMP 3X4-13 PUMP,316 SS | STUFFING BOX COVER | Pumps-Centrifugal :
29300000TL | TL NEWNEW | 58005883 | BEARING:SLEEVE,STEADY,41 MM ID | 54 MM OD,102 MM LG,CARB M GP | Bearings & Accessories - All :
29300000TL | TL NEWNEW | 58005884 | WASHER:IMPELLER,0.656 IN ID | 2 IN OD,316 SS | Pumps-Other : FOR MODEL 3171 M 3X4-13 EQUIPMENT: CENTRIFUGAL PUMPS TAG.REF. 171-PX-050 A/B
29300000TL | TL NEWNEW | 58005885 | SEAL:HOUSING STEADY BEARING | MT/M GP PART NO.C00799B01 1203 | Pumps-Other : 316 SS, TAGS REF. 171-PX-050 A/B, EQUIPMENT: CENTRIFUGAL PUMPS
29300000TL | TL NEWNEW | 58005886 | SEAL: LABYRINTH,41 MM SHAFT OD | 54 MM WD,10 MM,316 SS | Seals : &quot;CARBON FILLED TEFLON ROT ELEMENT,VITON ELASTOMER, 0162-20428 OR EQUAL, PART. NO. A01535B 0000, TAGS REF. 171-PX-050 A/B, EQUIPMENT: CENTRIFUGAL PUMPS TYPE: PUMP&quot;
29300000TL | TL NEWNEW | 58005887 | RING: RETAINING,3.93 IN FREE | DIAMETER, CS, INTERNAL SNAP | Pumps-Other : &quot;(WALDES# N5002-354) EQUIPMENT: SOLENOID VALVES AND SILECER&quot;
29300000TL | TL NEWNEW | 58005888 | MODULE:POWER SUPPLY,24 VDC INP | FOUNDATION FIELDBUS OUTPUT | Power conditioning equipment : FMP40, 171-LT-0314, 171-LT-0315, ULTRASONIC LEVEL TRANSMITTER
29300000TL | TL NEWNEW | 58005891 | KIT:REPAIR | FOR PNEUMATIC ACTUATOR | Valve - Actuator & Positioner: CONTAINS RBR/NBR/FPM,SS,DEVION-V, CROSS REF DWG: TYCO PREMIAIR PNEUMATIC ACTUATOR CATALOGUE, SH.3, MAN PART NO: PREMIAIR KIT 009 (SHEET 1), SUPP PART NO: PREMIAIR KIT 009 (SHEET 1)
29300000TL | TL NEWNEW | 58005892 | KIT:REPAIR,PISTON O-RING | FOR PNEUMATIC ACTUATOR | Valve - Actuator & Positioner: CONTAINS PISTON BACKING PAD,PISTONG SUPPORT RING,SPRING, CROSS REF DWG: TYCO PREMIAIR PNEUMATIC ACTUATOR CATALOGUE, SH.3, MAN PART NO: PREMIAIR KIT 014 (SHEET 1)
29300000TL | TL NEWNEW | 58005894 | KIT:REPAIR,PINION SHAFT | FOR PNEUMATIC ACTUATOR | Valve - Actuator & Positioner: CONTAINS BASE PLATE,BOTTOM BEARING,BOTTOM SPACER,BASE PLATE BOLTS & WASHERS, CROSS REF DWG: TYCO PREMIAIR PNEUMATIC ACTUATOR CATALOGUE, SH.3, MAN PART NO: PREMIAIR KIT 070 (SHEET 1)
29300000TL | TL NEWNEW | 58005895 | KIT:REPAIR,PISTON | FOR PNEUMATIC ACTUATOR | Valve - Actuator & Positioner: CONTAINS,PISTON SUPPORT RING,AIR CONNECTION PLATE,AIR CONNECTION BOLT & WASHER, CROSS REF DWG: TYCO PREMIAIR PNEUMATIC ACTUATOR CATALOGUE, SH.3, MAN PART NO: PREMIAIR KIT 088 (SHEET 1)
29300000TL | TL NEWNEW | 58005898 | BOARD: PRINTED CIRCUIT | ELECTRONICS | Electric-Other : SOLENOID VALVES AND SILECER
29300000TL | TL NEWNEW | 58005903 | PACKING:RING SET,1IN X 1-3/8IN | PACKING SET,2 RINGS,TFE-CARBON | Packing / Glands / Stuffing Boxes : &quot;PART. NO. 12A8832X022 PACKING,SET FOR CONTROL VALVES MODEL V300B-6 IN 1052/40 TAG. REF. 171-FV-0511, 5290 SUPPLIER REF 16&quot;
29300000TL | TL NEWNEW | 58005904 | PIN:GROOVE,12MM DIA | 18MM LG,SS S31600, TYPE 24 | Tools - Hand / Power :EQUIPMENT: SOLENOID VALVES AND SILECER
29300000TL | TL NEWNEW | 58005906 | KIT:REPAIR, BALL SEAL | GASKET,SEAL PROTECTOR SCREW | Valve-Other : FOR CONTROL VALVES, SEAL PROTECTOR CLIP
29300000TL | TL NEWNEW | 58005907 | KEY:TAPER S20910 FMS20B21 | SOLENOID VALVES AND SILECER | Power Transmission Equipment & Replacement Parts :
29300000TL | TL NEWNEW | 58005908 | PACKING: RING SET(3 RINGS) | 1.125 IN X 0.75 IN,TFE-CARBON | Packing / Glands / Stuffing Boxes : FOR CONTROL VALVE,TFE V-RING
29300000TL | TL NEWNEW | 58005913 | RING:VALVE SEAT,75MM DIA | 316L-A FMS 20B6 | Valve - Parts & Accessories :RING VALVE STYLE: CONTROLVALVE SIZE: 3IN CLASS 300
29300000TL | TL NEWNEW | 58005914 | KIT:REPAIR,PTFE PACKING SET | ANTI-EXTRUSION WASHER, FV0314 | Valve-Other :
29300000TL | TL NEWNEW | 58005917 | NOZZLE:LIQUID JET COMPRESSOR | 1 IN,FLG,1.4571 | *OBS*Lab-Apparatus :
29300000TL | TL NEWNEW | 58005921 | DISC:OIL SPLASH,38MM DIA | STL P 03PROT(23B)171-CB-072A/B | *OBS*Filtration-Elem : MAN PART NO: 23B (ES 45/2P-RVP80, ES 35/2P RVP80), SUPP PART NO: 23B (ES 45/2P-RVP80, ES 35/2P RVP80), (23B), 171-CB-072 A/B
29300000TL | TL NEWNEW | 58005922 | DISC:OIL SPLASH,40MM DIA | STL P 03PROT(23C)171-CB-072A/B | *OBS*Filtration-Elem : MAN PART NO: 23C (ES 45/2P-RVP80, ES 35/2P RVP80) SUPP PART NO: 23C (ES 45/2P-RVP80, ES 35/2P RVP80)
29300000TL | TL NEWNEW | 58005923 | SPACER:SEALING,40MM DIA | STL 9SMNPB36, 171-CB-072 A/B | *OBS*GS&P-Other : MAN PART NO: 25 (ES 45/2P-RVP80, ES 35/2P RVP80) SUPP PART NO: 25 (ES 45/2P-RVP80, ES 35/2P RVP80)
29300000TL | TL NEWNEW | 58005924 | NUT: LOCK,SHAFT,M30 DIA,1.5MM | SS,R70,GR 90B, 171-CB-072 A/B | *OBS*Fastener-Other : MAN PART NO: 26 (ES 45/2P-RVP80, ES 35/2P RVP80), SUPP PART NO: 26 (ES 45/2P-RVP80, ES 35/2P RVP80)
29300000TL | TL NEWNEW | 58005925 | SCREW:CAP,10MM DIA,30MM LG,STL | 1.25MM,HEX HD,DIN 961,GR 8.8 | *OBS*Fastener-BottWa : &quot;MAN PART NO: 27B (ES 45/2P-RVP80, ES 35/2P RVP80) TAGS REF. 171-CB-072 A/B UNI 5739&quot;
29300000TL | TL NEWNEW | 58005927 | RING:RETAINING,INTERNAL,40MMID | 45MM ODX20MM THK,171-CB-072A/B | Valve - Actuator & Positioner: &quot;MAN PART NO: 37 (ES 45/2P-RVP80, ES 35/2P RVP80), SUPP PART NO: 37 (ES 45/2P-RVP80, ES 35/2P RVP80) EQUIPMENT: SOLENOID VALVES AND SILECER&quot;
29300000TL | TL NEWNEW | 58005928 | RING: SEAL 45MM ID X 62MM OD | 8MM THK,VITON, 171-CB-072 A/B | Flow Measuring Instruments : CFW1 BA UM 4 X 7DIMENSION, VITON pos.43 MAIN PART NO: 43 ES 45/2P-RVP80, EQUIPMENT: 171-CB-072A/B "SOLENOID VALVES AND SILENCER"
29300000TL | TL NEWNEW | 58005931 | RING:COMPRESSION,72MM DIA,STL | GR C75, 171-CB-072 A/B | Compressor - Air -Unit & Parts : &quot;MAN PART NO: 63A (ES 45/2P-RVP80, ES 35/2P RVP80), SUPP PART NO: 63A (ES 45/2P-RVP80, ES 35/2P RVP80) EQUIPMENT: SOLENOID VALVES AND SILECER&quot;
29300000TL | TL NEWNEW | 58005932 | RING:COMPRESSION,52MM DIA,STL | GR C75, 171-CB-072 A/B | Compressor - Air -Unit & Parts : &quot;MAN PART NO: 64 (ES 45/2P-RVP80, ES 35/2P RVP80), SUPP PART NO: 64 (ES 45/2P-RVP80, ES 35/2P RVP80) EQUIPMENT: SOLENOID VALVES AND SILECER&quot;
29300000TL | TL NEWNEW | 58005933 | PLUG:OIL FILLING,G1/2 IN,ALUM | 171-CB-072 A/B | Fittings - Tube :&quot;MAN PART NO: 76 (ES 45/2P-RVP80, ES 35/2P RVP80), SUPP PART NO: 76 (ES 45/2P-RVP80, ES 35/2P RVP80) EQUIPMENT: SOLENOID VALVES AND SILECER&quot;
29300000TL | TL NEWNEW | 58005934 | PLUG:OIL DRAINING,G1/2 IN,ALUM | 171-CB-072 A/B | Fittings - Tube :&quot;MAN PART NO: 77 (ES 45/2P-RVP80, ES 35/2P RVP80), SUPP PART NO: 77 (ES 45/2P-RVP80, ES 35/2P RVP80) EQUIPMENT: SOLENOID VALVES AND SILECER&quot;
29300000TL | TL NEWNEW | 58005939 | ELEMENT: FILTER,190MM DIA | DUAL MEDIA FILTER BLOWER,STL | *OBS*Filtration-Elem : &quot;50 MICRON, SPF 2 PF 50 (MINIMUM ORDER Q.TY 2 PCS.) SPF INTEGRATED SILENCER AND FILTER&quot;
29300000TL | TL NEWNEW | 58005950 | COUPLING:DUMPER,DX50 | ADIPRENE | Pumps-Other : MAN PART NO: 4400066001 MROY XB XB.36(43)J6 H3/EN.L.CZ.FP.HV3.Z, SUPP PART NO: 4400066001 MROY XB XB.36(43)J6 H3/EN.L.CZ.FP.HV3.Z
29300000TL | TL NEWNEW | 58005988 | KIT:SPARE PARTS,FOR POPPETS | CONTAINS SIL ARRANGEMENT | Valve-Other : NAMUR REDUCED POWER
29300000TL | TL NEWNEW | 58005989 | SET:REAR & FRONT BEARING | 28 MM/40 MM DIAMETER | Bearings & Accessories - All :
29300000TL | TL NEWNEW | 58005992 | BELT:V,10.175IN OUTSIDE CIRCUM | 1/2 IN TOP WD,5/16 IN THK,RBR | Power Transmission Equipment & Replacement Parts : BLOWER DRIVE,A58
29300000TL | TL NEWNEW | 58005993 | SET:REAR & FRONT BEARING | 40 MM DIAMETER | Bearings & Accessories - All :
29300000TL | TL NEWNEW | 58005996 | BELT:V,11.288IN OUTSIDE CIRCUM | 1/2 IN TOP WD,5/16 IN THK,RBR | Power Transmission Equipment & Replacement Parts : BLOWER DRIVE,A65
29300000TL | TL NEWNEW | 58005998 | SLEEVE:SEAL,18 MM DIAMETER,RBR | MINIMUM ORDER Q.TY 2 PCS | *OBS*GS&P-Other :
29300000TL | TL NEWNEW | 58005999 | SEAL: MECHANICAL, 20MM,60MM | CARTRIDGE,BAL,DUAL ARRANGEMENT | Seals : CEMENTED CARBIDE,CEMENTED CARBIDE ROT FACE,SS HARDWARE,SS SPRING,O-RING,NITRILE RBR GASKET, UNIT, MINIMUM ORDER QTY 2 PC, WCCR/WCCR, 177-PC-050 177-PC-051FLYGT PART NO: 7204500 FACE SEAL KIT
29300000TL | TL NEWNEW | 58006000 | CLAMP:CABLE CLIP(16)-18 MM,RBR | (MINIMUM ORDER Q.TY 2 PCS.) | *OBS*Fastener-Other :
29300000TL | TL NEWNEW | 58006001 | HOLDER:SEAL RING,65 MM DIA,SS | (MINIMUM ORDER Q.TY 2 PCS.) | *OBS*Fastener-Other :
29300000TL | TL NEWNEW | 58006002 | HOUSING:ROTATING BIOLOGICAL | 2100MM DIAMETER X 6260MM LG,CI | Bearings & Accessories - All :CONTACTOR, WITH SEALS AND STOP RING
29300000TL | TL NEWNEW | 58006003 | GEARBOX:PLANETARY | 1:560 GEAR RATIO,3 RPM,0.9KW | Power Transmission Equipment & Replacement Parts : CENTRAL MOUNT,PARALLEL ANGLE,CS
29300000TL | TL NEWNEW | 58006007 | VALVE: CHECK 1/4 IN,2185 PSIG | 316 SS COAT BODY, SS | Valve - Check : 375°F, 10-03743E, 10-03743A, 10-03743B, 10-03743G, 10-03743G, 10-03743J, 10-03743N, 10-0374F, 10-03743C, 10-03743E, 10-03743A, 10-03743B, 10-03743G,
29300000TL | TL NEWNEW | 58006008 | VALVE: CHECK 1/4 IN,4280 PSIG | MONEL BODY, NACE | SIZE: 250CX 250C, 4-01479WT, JE0586001, PART NUMBER/SERIES M-CHS4-SG, -1-7192, MTUL 1PSIG-7192, ALLOY 400 SOUR GAS SERVICE POPPET CHECK VALVE, [6000 PSIG (413 BAR)] 1/4 IN. SWAGELOK TUBE FITTING, 1/3 PSIG (0.03 BAR).
29300000TL | TL NEWNEW | 58006009 | VALVE:NEEDLE, 1/4 IN,4130 PSIG | 0.156 IN ORIFICE,316 SS BODY | MANUAL OPERATED 450?F, 10-03743F, 10-03743D, 10-03743T, 10-03743M, TYPE: INLET.
29300000TL | TL NEWNEW | 58006010 | VALVE:NEEDLE, 1/4 IN,6000 PSIG | 0.156 IN ORIFICE,316 SS BODY | *OBS*Valve-Wellhead : MANUAL OPERATED,100�F, TYPE: LIQUID SAMPLE THROTTLING
29300000TL | TL NEWNEW | 58006013 | VALVE: NEEDLE 1/2 IN,3030 PSIG | 1/2 IN,0.437 IN ORIFICE | Valve - Needle : 316 SS BODY,MANUAL OPERATED,1000?F, TYPE: FLARE ISLATION OLD PART NUMBER 4-02531AT
29300000TL | TL NEWNEW | 58006014 | VALVE: NEEDLE:1/2 IN,3030 PSIG | 3/4 IN,0.437 IN ORIFICE, NPT | *OBS*Valve-Wellhead : SOFT SEAT HAND VALVE CONNECTION TYPE NPT, 316 SS BODY, 316 SS, MANUAL OPERATED,1000?F, TYPE: SAMPLE INLET ISOLATION
29300000TL | TL NEWNEW | 58006015 | VALVE: CHECK 1/4 IN,3435 PSIG | 316 SS BODY,SS,1/4 IN PORT | *OBS*Valve-Wellhead : LIFT CHECK VALVE,450°F, AD HOC, 10-03743E, 10-03743A, 10-03743B, 10-03743G, 10-03743N, 10-03743C, 10-03743J, 10-03743M, 10-03743F
29300000TL | TL NEWNEW | 58006018 | VALVE: NEEDLE 3/4 IN,3435 PSIG | 0.375 IN ORIFICE,316SS BODY | *OBS*Valve-Wellhead : TYPE: CYLINDER BYPASS ISOLATION
29300000TL | TL NEWNEW | 58006020 | VALVE:THERMAL SHUT-OFF | 1/2 IN,3000 PSI,0.500P, 316 SS | *OBS*Valve-Wellhead : BODY,TEMPERATURE OPERATED,150°F, :10-03743A, 10-03743J, 10-03743F, 10-03743E, 10-03743D, 10-03743T, 10-03743M, 10-03743A, 10-03743J, 10-03743F, 10-03743E, 10-03743D,
29300000TL | TL NEWNEW | 58006023 | EDUCTOR:3/4 IN,316 SS | SAMPLING PANELS | Fittings - Tube :
29300000TL | TL NEWNEW | 58006026 | VALVE: CHECK 1/4 IN,2185 PSIG | SULFINERT COATED 316 SS BODY | Valve - Check : 316 SS,POPPET CHECK VALVE,375°F
29300000TL | TL NEWNEW | 58006027 | COUPLER: HOSE | QUICK CONNECT PLUG 1/4 IN | Fittings - Pipe - Carbon Steel :1/8 IN,SULFINERT COATED 316 SS
29300000TL | TL NEWNEW | 58006028 | COUPLER: HOSE | QUICK CONNECT SOCKET 1/4 IN | Fittings - Pipe - Carbon Steel :1/8 IN,SULFINERT COATED 316 SS
29300000TL | TL NEWNEW | 58006029 | VALVE:SAMPLE REGULATING | 1/4 IN,3435 PSIG SULFINERT | Valve - Control : SULFINERT COATED 316 SS,MANUAL OPERATED,450°F
29300000TL | TL NEWNEW | 58006031 | HEAT EXCHANGER:SAMPLE COOLER | SHELL DESIGN: 450PSI AT 650° F | Laboratory - Other :&quot;316 SS, 10-03743G, 10-03743J, 10-03743N, 10-03743F, 10-03743E, 10-03743D, 10-03743T, 10-03743M, TUBE DESIGN: 5000 PSI @ 1000°F , TUBE MATERIAL: 1/4 IN OD 316 S.S&quot;
29300000TL | TL NEWNEW | 58006033 | VALVE: BALL 1/4 IN,2200 PSIG @ | 100°F,1/4 IN,316 SS BODY | Valve-Other : SGL BLOCK SAMPLE,MANUAL OPERATED,450°F AT 100 PSIG
29300000TL | TL NEWNEW | 58006034 | VALVE:SINGLE BLOCK SAMPLING | 1/4 IN,2200 PSIG AT 100°F | Valve-Other : SULFINERT COATED 316 SS BODY,SULFINERT COATED 316 SS,MANUAL OPERATED,450°F 100 PSIG
29300000TL | TL NEWNEW | 58006038 | BEARING: BALL, ANGULAR CONTACT | DOUBLE ROW, 2.1654 IN ID | Bearings & Accessories - All :&quot;4.7244 IN OD,2.2835 IN WD,MATCHED PAIR,SMD,STL CAGE, 150-PC-040 , SKF- 2 X 7311 BECBJ - 121210311, 150-PC-040, SKF- 2 X 7311 BECBJ - 121210311&quot;
29300000TL | TL NEWNEW | 58006040 | FILTER: OIL,96MM DIA X 200MM | PLEATED PAPER ELEMENT | :>*OBS*Filtration-Elem : 10 MICRON,ALUMINUM HSG, 150-PC-040, TEMPORARY START-UP DIESEL PUMP
29300000TL | TL NEWNEW | 58006041 | FILTER: FUEL DIESEL | 100MM DIA X 200MM LG | *OBS*Filtration-Elem : PLEATED PAPER ELEMENT,10 MICRON,ALUM HSG, 150-PC-040, TEMPORARY START-UP DIESEL PUMP
29300000TL | TL NEWNEW | 58006042 | FILTER: AIR PRIMARY,13.5IN DIA | X 18IN LG X 7IN OUTLET | *OBS*Filtration-Elem : PLEATED PAPER ELEMENT,10 MICRON,PLASTIC HSG, 150-PC-040, TEMPORARY START-UP DIESEL PUMP
29300000TL | TL NEWNEW | 58006043 | GASKET SET:CRANK CASE | CYLINDER HEAD,RBR,SS,110 PCS | *OBS*GS&P-O-Rings : 150-PC-040, 150-PC-040, TEMPORARY START-UP DIESEL PUMP
29300000TL | TL NEWNEW | 58006044 | BELT:WATER PUMP | 30MM X 72CM LG,RBR | Power Transmission Equipment & Replacement Parts : 150-PC-040, TEMPORARY START-UP DIESEL PUMP
29300000TL | TL NEWNEW | 58006045 | FUSE:MAXI-AUTOMOTIVE,50A | PLASTIC,6MMX25MM | Electric Components - Motor / Generator :12VDC,5000A AT 12VDC IR,PIN,, 150-PC-040, TEMPORARY START-UP DIESEL PUMP
29300000TL | TL NEWNEW | 58006047 | RING:LABYRINTH SEAL,49MM ID | FLUOROELASTOMER | Gaskets : &quot;ST/ALU 150-PC-04&quot;
29300000TL | TL NEWNEW | 58006048 | SEAL: LABYRINTH | 49MM SHAFT OD,165.5MM WD,100MM | Gaskets : &quot;316 SS,ANTIMONY CARBON ROT ELEMENT,FLUORO ELASTOMER, RING JOHN CRANE BDPFN LABYRINTH SEAL FOR FLOWSERVE ERPN3 - V98 PUMP&quot;
29300000TL | TL NEWNEW | 58006052 | O-RING:THRUST BEARING,145MM ID | 153MM OD,4MM WD NBR,AS568-309 | *OBS*GS&P-O-Rings : 150-PC-040
29300000TL | TL NEWNEW | 58006053 | BEARING: ROLLER CYLINDRICAL | SINGLE ROW,55MM ID,120MM OD | Bearings & Accessories - All :&quot;29MM WD,2MM,STL CAGE, NU 311 BECBJ 150-PC-040&quot;
29300000TL | TL NEWNEW | 58006054 | PLATE:LOCKING,42MM DIA | HASTELLOY C4 | Bearings & Accessories - All :2.461, 150-PC-040
29300000TL | TL NEWNEW | 58006055 | PLATE:LOCKING,62MM DIA,STL | TEMPORARY START-UP DIESEL PUMP | Bearings & Accessories - All :150-PC-040
29300000TL | TL NEWNEW | 58006058 | HOSE:ENGINE INJECTION | 3/8IN X 2FT LG,PLAIN END | *OBS*Hoses&Parts-Stl : SS 316 HOSE CLAMP,900PSI,STL, 150-PC-040
29300000TL | TL NEWNEW | 58006059 | HOSE:ENGINE FUEL,1/4IN ID | MPT COUPLED X FPT UNION | *OBS*Hoses&Parts-Stl : 175PSI,STL, 150-PC-040
29300000TL | TL NEWNEW | 58006063 | INJECTOR:FUEL | 5/8IN X 3-1/16IN LG,STL | *OBS*GS&P-O-Rings : &quot;ENGINE 150-PC-040&quot;
29300000TL | TL NEWNEW | 58006064 | PLUG: SPARK | ENG GLOW,TA20B THERMOSTARTER | *OBS*Engines - Other : STL/CERAMIC 150-PC-040
29300000TL | TL NEWNEW | 58006069 | JACKET:WAX HANDLING,LARGE | ALUMINIZED 15 OZ RAYON,SILVER | Safety-Personal : SAFETY EQUIPMENT
29300000TL | TL NEWNEW | 58006070 | JACKET:WAX HANDLING,X-LARGE | ALUMINIZED 15 OZ RAYON,SILVER | Safety-Personal : SAFETY EQUIPMENT
29300000TL | TL NEWNEW | 58006072 | PANTS:PROTECTIVE OVER | 36 IN WAIST,32 IN INSEAM LG | Safety-Personal : ALUMINIZED 15 OZ RAYON,SILVER, WAX HANDLING, SAFETY EQUIPMENT
29300000TL | TL NEWNEW | 58006073 | PANTS:PROTECTIVE OVER,XL WAIST | 40 IN INSEAM LG, WAX HANDLING | Safety-Personal : ALUMINIZED 15 OZ RAYON,SILVER
29300000TL | TL NEWNEW | 58006075 | GLOVES:HEAT RESISTANT,LARGE | 14 IN LG,BLACK,LEATHER PALM/ | Safety-Personal : ALUMINIZED BACK,GAUNTLET CUFF,ALUMNIZED 15 OZ RAYON
29300000TL | TL NEWNEW | 58006078 | TRANSMITTER: LIQUID LEVEL | VARIABLE INPUT,4-20MA OUTPUT | Level Measuring Instruments : 16-42 VDC SUPPLY,4 IN 150 LB FLG, RADAR, HART, SST, FLEX TWIN LEAD, 17 M, 99 CM, LCD METER, FM EXPLOSION PROOF, GUID WAVE RAD, TT NOTE: QA CODE: 01A & 07 REPLACED QA CODE: 05 & 022
29300000TL | TL NEWNEW | 58006079 | TRANSMITTER:RAD LVL&INTERFACE | 1 M,2 IN 300 LB ANSI,LCD METER | Instruments - Other & Parts : VARIABLE INPUT,4-20MA OUTPUT,16-42 VDC SUPPLY, RADAR INTERFACE, HIGH PRESS/TEMP, HART, SST, COAXIAL, FM EXPLOSION PROOF, RT RADAR, GUID WAVE RAD, TT
29300000TL | TL NEWNEW | 58006080 | TRANSMITTER: INTERFACE | 1 M, 11 CM, 2 IN 300 LB ANSI | Instruments - Other & Parts : VARIABLE INPUT,4-20MA OUTPUT,16-42VDC SUPPLY, RADAR INTERFACE, HIGH PRESS/TEMP, HART, SST, COAXIAL, LCD METER, FM EXPLOSION PROOF, NACE, RADAR, GUID WAVE RAD, PART NUMBER : TT3302HA1H1N3BM0111ABE5M1Q4N2Q8
29300000TL | TL NEWNEW | 58006081 | TRANSMITTER:RAD LVL&INTERFACE | 1 M,11 CM,2 IN 600 LB RTJ ANSI | Instruments - Other & Parts : VARIABLE INPUT,4-20MA OUTPUT,16-42VDC SUPPLY, RADAR INTERFACE, HIGH PRESS/TEMP, HART, SST, COAXIAL, LCD METER, FM EXPLOSION PROOF, NACE, RADAR, GUID WAVE RAD, TT
29300000TL | TL NEWNEW | 58006084 | HEAD:RADAR LEVEL TRANSMITTER | 104 MM X 173 MM X113 MM | Instruments - Other & Parts : HART, POLYURETHANE COVERED ALUMINUM AND ELECTRONICS FOR 3301 SST, , RADAR, GUID WAVE RAD, TT
29300000TL | TL NEWNEW | 58006085 | HEAD:RAD LVL&INTF TRANSMITTER | 104 MM X 173 MM X113 MM | Instruments - Other & Parts : HART,POLYURETHANE COVERED ALUMINUM AND ELECTRONICS FOR 3302 SST, RADAR, GUID WAVE RAD, TT
29300000TL | TL NEWNEW | 58006086 | KIT:LCD DISPLAY,3300 SST | 3300 SERIES TRANSMITTERS | Instruments - Other & Parts : CONTAINS METER,COVER,COVERGLASS,MISC HARDWARE, FOR RADAR, GUID WAVE RAD, TT
29300000TL | TL NEWNEW | 58006087 | TRANSMITTER:RAD LVL&INTERFACE | 1M, 08 CM, 3 IN 300 LB ANSI | Instruments - Other & Parts : GUIDED WAVE RADAR LEVEL AND INTERFACE TRANSMITTER, PART NUMBER 3302HA1H1N4AM0108BBES-M1QS3Q8, SERIAL NUMBER 2038585, POWER SUPPLY 11-42VDC, OUTPUT 4-20mA/Hart, LCD DISPLAY , HART, SST, RIGID SINGLE, LCD METER, FM EXPLOSION
29300000TL | TL NEWNEW | 58006088 | TRANSMITTER:RAD LVL&INTERFACE | 2 M, 3 IN 300 LB ANSI | Instruments - Other & Parts : VARIABLE INPUT,4-20MA OUTPUT,16-42VDC SUPPLY, HART, SST, RIGID SINGLE, LCD METER, FM EXPLOSION PROOF, RADAR, GUID WAVE RAD, TT Model/Description 3302HA1H1N4AM0200BBE5M1N2QS3Q8
29300000TL | TL NEWNEW | 58006091 | TRANSMITTER:RAD LVL&INTERFACE | 1 M, 30 CM, 3 IN 300 LB ANSI | Instruments - Other & Parts : VARIABLE INPUT,FOUNDATION FIELDBUS OUTPUT,16-32VDC SUPPLY, RADAR LEVEL, HIGH TEMP/PRESSURE STYLE, SST, RIGID SINGLE LEAD, LCD METER, FM EXPLOSION PROOF, , RADAR, GUID WAVE RAD, TT5302FA1H1N4AM00130BBE5M1Q4N2S3Q8(ENCL: 4X, I
29300000TL | TL NEWNEW | 58006096 | TRANSMITTER:RADAR LEVEL | 6 IN CONE, 6IN 150 LB ANSI | Level Measuring Instruments : VARIABLE INPUT,FOUNDATION FIELDBUS OUTPUT,16-32 VDC SUPPLY,FF, SST, LCD METER, FM EXPLOSION PROOF, FF, SST, RADAR, GUID WAVE RAD, TT
29300000TL | TL NEWNEW | 58006097 | TRANSMITTER:RADAR LEVEL | 4 IN CONE, 4N 150 LB ANSI | Instruments - Other & Parts : 24-240VAC/DC INPUT,4-20MA OUTPUT,24-240VAC/DC SUPPLY, HART, PASSIVE OUTPUT, SST, LOI, FM EXPLOSION AND INTRINSIC PROOF, RADAR, GUID WAVE RAD, TT
29300000TL | TL NEWNEW | 58006099 | HEAD:RADAR LEVEL TRANSMITTER | 200 MM X 200 MM X 400 MM | Instruments - Other & Parts : HART, AL CHROMED POWDER PAINTED, FOR 5601 SST, RADAR, GUID WAVE RAD, TT
29300000TL | TL NEWNEW | 58006100 | HEAD:RADAR LEVEL TRANSMITTER | 200 MM X 200 MM X 400 MM | Instruments - Other & Parts : FOUNDATION,AL CHROMED POWDER PAINTED, FOR 5601 SST, RADAR, GUID WAVE RAD, TT
29300000TL | TL NEWNEW | 58006101 | KIT:DISPLAY,5600 SST | TRANSMITTERS REMOTE MOUNT,LOI | Instruments - Other & Parts : CONTAINS ASSEMBLED DISPLAY, FOR 5600 SST RADAR, GUID WAVE RAD, TT
29300000TL | TL NEWNEW | 58006103 | PLATE: ORIFICE,1.5 IN PIPE | BLANK ORIFICE,0.162 IN THK | *OBS*PL Equip & Sup- : BLANK INTEGRAL,316 SS
29300000TL | TL NEWNEW | 58006104 | PLATE: ORIFICE,0.5 IN PIPE | BLANK ORIFICE,0.162 IN THK | *OBS*PL Equip & Sup- : BLANK INTEGRAL,316 SS
29300000TL | TL NEWNEW | 58006105 | O-RING SET:INTEGRAL ORIFICE | 1 IN,PTFE,10 PCE,FOR 1 IN LINE | Gaskets :
29300000TL | TL NEWNEW | 58006106 | O-RING SET:INTEGRAL ORIFICE | 1.5 IN LINE,PTFE,10 PIECE, KIT | *OBS*GS&P-O-Rings :
29300000TL | TL NEWNEW | 58006107 | O-RING SET:INTEGRAL ORIFICE | 0.5 IN LINE,PTFE,10 PIECE | *OBS*GS&P-O-Rings :
29300000TL | TL NEWNEW | 58006142 | PUMP: ROTARY,MAIN OIL,2IN PORT | 115 LPM CAPACITY,320 RPM | Pumps-Reciprocating : "12 BAR GELECTRIC MOTOR,C IRON CASING,STEEL IMPELLER,CI, INLET SIZE: 2 IN ANSI OUTLET SIZE: 2 IN ANSI" Suggested Manufacturer : ENGINEERING POWER SOLUTIONS UK
29300000TL | TL NEWNEW | 58006146 | HEATER: IMMERSION, 2-1/4IN DIA | 970 MM LG,460 V,3 KWW,3 PH | Boilers & Associated Parts : &quot;OIL SUMP, 150-HE-002/004 NO DRAWING GIVEN&quot;
29300000TL | TL NEWNEW | 58006174 | BEARING:MAIN,340MM ODX315MM ID | OPEN,HEAVY SERIES,WHITE METAL | Bearings & Accessories - All :&quot;STEEL, 150-CR-002A/B EGTL1-PBL-MEC-DD-50003&quot;
29300000TL | TL NEWNEW | 58006175 | BEARING:CRANKPIN,340 ODX315 ID | OPEN,HEAVY SERIES,WHITE METAL | Bearings & Accessories - All :&quot;STEEL,150-CR-002 A/B EGTL1-PBL-MEC-DD-500035&quot;
29300000TL | TL NEWNEW | 58006177 | SCREW:CAPM8 DIA,16MM LG,METRIC | SOCKET HD,STEEL,BS4168,GR 12.9 | *OBS*Fastener-BottWa : COUNTERSUNK, 150-CR-002A/B, EGTL1-PBL-MEC-DD-500035, METRIC THD
29300000TL | TL NEWNEW | 58006180 | WASHER: TAB,CRANKPIN,200 MM LG | 60 MM WD NOM,60MM ID,125MM OD | *OBS*Fastener-BottWa : 1.0 MM THK,STEEL 040A10, EGTL1-PBL-MEC-DD-500035, 150-CR-0002A/B, 200MM LG
29300000TL | TL NEWNEW | 58006181 | BEARING: SLEEVE, SMALL END | 135 MM ID,150 MM OD | *OBS*Engines - Other : BRONZE ALLOY, 150-CR-002 A/B, EGTL1-PBL-MEC-DD-500035, 150-CR-002 A/B, 2D2 COMPRESSOR - NO: CD55845
29300000TL | TL NEWNEW | 58006182 | SHIM:LAMINATED,0.05MM THK | 338MM X 296MM,ALUMINUM | *OBS*Machinery-Misc- : &quot;FOR ADJUSTABLE X-HEAD, 150-CR-002A/B EGTL1-PBL-MEC-DD-500035 PART NOT SPECIFICALLY SHOWN&quot;
29300000TL | TL NEWNEW | 58006185 | SCREW:CAPM12 DIA,35MMLG,METRIC | SOCKET HD,STL,BS4168,GR 12.9 | *OBS*Fastener-BottWa : &quot;COUNTERSUNK, 150-CR-002 A/B EGTL1-PBL-MEC-DD-500035, METRIC THD&quot;
29300000TL | TL NEWNEW | 58006188 | DOWEL:10MM DIA,30MM LG,STEEL | 150-CR-002A/B | *OBS*Machinery-Misc- : EGTL1-PBL-MEC-DD-500035, 2D2 COMPRESSOR - NO: CD55845
29300000TL | TL NEWNEW | 58006189 | SCREW:SETM12 DIA,30MM LG,METRC | CUP POINT,HEX HD,STEEL,BS3692 | *OBS*Fastener-BottWa : &quot;GR 8.8, WITH FACE, 150-CR-002A/B EGTL1-PBL-MEC-DD-500035 TYPE: COMPRESSOR; SCREW, WITH FACE, METRIC THD&quot;
29300000TL | TL NEWNEW | 58006196 | O-RING: 1ST STG CYLINDER HEAD | 419.3X430.7X5.7 MM,VITON-E | *OBS*GS&P-O-Rings : **BS4518-4193-57-VITON-E**EGTL1-PBL-MEC-DD-500035**150-CR-002A/B-2D2 COMPRESSOR - NO: CD55845**1ST STAGE CYLINDER HEAD ORING**
29300000TL | TL NEWNEW | 58006216 | RING: PISTON 2ND STAGE | PEEK, 220MM | Engines - Parts : VARIOUS, 150-CR-002 A/B, EGTL1-PBL-MEC-DD-500035, 2D2 COMPRESSOR - NO: CD55845
29300000TL | TL NEWNEW | 58006230 | TRANSMITTER:PRESSURE,12-45VDC | 0-4 BARG INPUT,4-20MA OUTPUT | *OBS*Gage&Parts-Pres : MODEL/PART NUMBER 3051CG4F02A1AS5M511P1A01Q4Q8, TYPE 111 WITH INTEGRAL MANIFOLD MODEL 0305AC32B11B4L4, 5-VALVES ANDERSON GREENWOOD, C30500-1124-0000/TYPE MC3VIS-4, ASSYMBLY 7000006449.MFG PART NO: 3051CG4F02A1AS5M511P1A01Q4Q8
29300000TL | TL NEWNEW | 58006231 | TRANSMITTER:TEMPERATURE,24V DC | 0-100 C INPUT,4-20MA OUTPUT | *OBS*Gage&Parts-Pres : &quot;VARIOUS, 150-CR-002A/B EGTL1-PBL-PRO-PI-500010 PART NOT SHOWN ON DRAWING&quot;
29300000TL | TL NEWNEW | 58006232 | TRANSMITTER: PRESSURE,12-45VDC | 0-4 BARG INPUT,4-20 MA OUTPUT | *OBS*Gage&Parts-Pres : "MEDIUM SERIES, OPEN, C0, STL AISI E52100 CAGE, BEARING 6005 FOR DOSING PUM, CODE REF. 4390008371(N) MODEL MROY XA XA29(35)J2 H8/EN.L.CZ.HH3.ZTAG. REF.: 171-PX-062 A/B (SOLENOID VALVES AND SILECER)"
29300000TL | TL NEWNEW | 58006233 | INDICATOR: PRESSURE,5IN | 0-10 BARG RANGE,0.25BARG SCALE | Pressure measuring and control Instruments : &quot;STAINLESS STEEL, VARIOUS 150-CR-002A/B EGTL1-PBL-PRO-PI-500010 PART NO NOT SHOWN ON DRAWING&quot;
29300000TL | TL NEWNEW | 58006234 | INDICATOR:TEMPERATURE,100MM | 0-100 C RANGE,0-100 SCALE | Temperature and heat measuring instruments : &quot;STAINLESS STEEL, ASSY,150-CR-002 A/B EGTL1-PBL-PRO-PI-500010 PART NO NOT SHOWN ON DRAWING&quot;
29300000TL | TL NEWNEW | 58006235 | GASKET:CRANKCASE,1835MM X860MM | RECTANGULAR,KLINGERSIL | Compressor - Air -Unit & Parts : JOINT, C/CASE, 150-CR-002A/B, EGTL1-PBL-MEC-DD-500035, 2D2 COMPRESSOR - NO: CD55845
29300000TL | TL NEWNEW | 58006237 | GASKET: KLINGERSIL SHEET | SIZE: 60 X 79 X 0.08 IN THK | Compressor - Air -Unit & Parts : KLINGER?SIL C-4430, MODEL/PART NUMBER C-4430, SIZE: 1500 X 2000MM XTHICKNESSES - 2MM.END-USER TO CUT TO SIZE AND SHAPE AS REQUIRED.
29300000TL | TL NEWNEW | 58006241 | GASKET: RING JOINT,6 IN PIPE | 300 LB,API R45,SOFT IRON | Gaskets : &quot;ASME B16.5,OCTAGONAL, 150-VD-002A/B 150-VD-003A/B 150-VD-005A/B 150-VD-010A/B EGTL1-PBL-MEC-DD-500091 EGTL1-PBL-MEC-DD-500092 EGTL1-PBL-MEC-DD-500093&quot;
29300000TL | TL NEWNEW | 58006242 | GASKET: RING JOINT, 4 IN PIPE | 300 LB,API R37,SOFT IRON | Gaskets : &quot;ASME B16.5,OCTAGONAL,150-VD-0002B 150-VD-0005B 150-VD-0003A/B 150-VD-0010A/B EGTGL1-PBL-MEC-DD-500091 , -92, -93, - PART NOT SHOWN ON DRAWINGS&quot;
29300000TL | TL NEWNEW | 58006256 | SET:FILTER LEAVES,1498 MM | FOR WAX FILTRATION PACKAGE U30 | Water Treatment Equipment :EXCL O-RINGS, SS, PZ80, 130-XX-040A, 130-XX-040B, 130-XX-040C, 130-XX-040DLEAF NO. # OF LEAFS WIDTH88-1 3 940 MM88-2 2"1 SET CONTAINS 38 LEAFS(Note: The PLF on order should be handled with care during transit, customs clearance
29300000TL | TL NEWNEW | 58006260 | LAMP: INCANDESCENT | DUAL LONG-LIFE,1.2W,24V | Electric Components - Lighting : CLEAR,T1 BULB,BA9 BASE,GLASS, 5-SCP-1, SWITCHGEAR CONTROL PANELS
29300000TL | TL NEWNEW | 58006261 | LIGHT: FLUORESCENT, | 230VAC 50HZ,14WW | Electric Components - Lighting : COURTESY LIGHT, 1 LAMP(S),WALL MOUNT, WITH FLUORESCENT LAMP, BASE G13
29300000TL | TL NEWNEW | 58006262 | LAMP: FLUORESCENT, 40W | UNIT 10 ASU DCS/ESD | Electric Components - Lighting :
29300000TL | TL NEWNEW | 58006265 | FUSE:ELECTRONIC,1.5A,250VAC | 100A AT 250VAC,10KA AT 125VAC | Electric Components - Motor / Generator :IR,SCREW CLAMP,GLASS,6.3 MM X 32 MM, INSTR,FUSES AND TUBING
29300000TL | TL NEWNEW | 58006266 | FUSE:ELECTRONIC,500MA,250VAC | 35A AT 250VAC IR,GLASS,5 MM | Electric Components - Motor / Generator :X 20 MM(SMALL DIMENSION) INSTR
29300000TL | TL NEWNEW | 58006267 | FUSE:ELECTRONIC,1/2A,250VAC | 35A AT 250VAC,10KA AT 125VAC | Electric Components - Motor / Generator :IR,SCREW CLAMP,GLASS,6.3 MM X 32 MM, (SMALL DIMENSION) INSTR
29300000TL | TL NEWNEW | 58006268 | FUSE:ELECTRONIC,250MA,250VAC | 35A AT 250VAC IR,GLASS,5 MM | Electric Components - Motor / Generator :X 20 MM(SMALL DIMENSION) INSTR
29300000TL | TL NEWNEW | 58006269 | FUSE:ELECTRONIC,1/4A,250VAC | 35A AT 250VAC,10KA AT 125VAC | Electric Components - Motor / Generator :IR (SMALL DIMENSION) SCREW CLAMP,GLASS,6.3 MM X 32 MM, INSTR
29300000TL | TL NEWNEW | 58006270 | FUSE:ELECTRONIC,250MA,250VAC | 35A AT 250VAC IR,GLASS,5 MM | Electric Components - Motor / Generator :X 20 MM(SMALL DIMENSION), INSTR
29300000TL | TL NEWNEW | 58006271 | FUSE:ELECTRONIC,500MA,250VAC | 35A AT 250VAC IR,GLASS,5 MM | Electric Components - Motor / Generator :X 20 MM(SMALL DIMENSION) INSTR
29300000TL | TL NEWNEW | 58006272 | FUSE:ELECTRONIC,1A,250VAC | 35A AT 250VAC IR,GLASS,5 MM | Electric Components - Motor / Generator :X 20 MM(SMALL DIMENSION) INSTR
29300000TL | TL NEWNEW | 58006273 | FUSE:ELECTRONIC,1A,250VAC | 35A AT 250VAC,10KA AT 125VAC | Electric Components - Motor / Generator :IR (SMALL DIMENSION) SCREW CLAMP,GLASS,6.3 MM X 32 MM, INSTR
29300000TL | TL NEWNEW | 58006274 | FUSE:ELECTRONIC,2.5A,250VAC | 35A AT 250VAC IR,GLASS,5 MM | Electric Components - Motor / Generator :X 20 MM (SMALL DIMENSION) INSTR
29300000TL | TL NEWNEW | 58006275 | FUSE:ELECTRONIC,2.5A,250VAC | 100A AT 250VAC,10KA AT 125VAC | Electric Components - Motor / Generator :IR (SMALL DIMENSION) SCREW CLAMP,GLASS,6.3 MM X 32 MM, INSTR
29300000TL | TL NEWNEW | 58006276 | FUSE:ELECTRONIC,1A,250VAC | 35A AT 250VAC IR,GLASS,5 MM | Electric Components - Motor / Generator :X 20 MM (SMALL DIMENSION), INSTR
29300000TL | TL NEWNEW | 58006277 | FUSE:GENERAL PURPOSE,2A,250VAC | 35A AT 250VAC IR,GLASS,5 MM | Electric Components - Motor / Generator :X 20 MM, INSTR
29300000TL | TL NEWNEW | 58006278 | FUSE:ELECTRONIC,2A,250VAC | 100A AT 250VAC,10KA AT 125VAC | Electric Components - Motor / Generator :IR(SMALL DIMENSION),SCREW CLAMP,GLASS,6.3 MM X 32 MM, INSTR
29300000TL | TL NEWNEW | 58006279 | FUSE:ELECTRONIC,1.25A,250VAC | 35A AT 250VAC IR,GLASS,5 MM | Electric Components - Motor / Generator :X 20 MM (SMALL DIMENSION) INSTR
29300000TL | TL NEWNEW | 58006280 | FUSE:ELECTRONIC,3.5A,250VAC | 200A AT 250VAC,10KA AT 125VAC | Electric Components - Motor / Generator :IR (SMALL DIMENSION),SCREW CLAMP,GLASS,6.3 MM X 32 MM, INSTR
29300000TL | TL NEWNEW | 58006281 | FUSE:ELECTRONIC,10A,250VAC | 35A AT 250VAC IR,GLASS,5 MM | Electric Components - Motor / Generator :X 20 MM (SMALL DIMENSION), INSTR
29300000TL | TL NEWNEW | 58006282 | FUSE:ELECTRONIC,3.15A,250VAC | 35A AT 250VAC IR,GLASS,5 MM | Electric Components - Motor / Generator :X 20 MM(SMALL DIMENSION), INSTR
29300000TL | TL NEWNEW | 58006283 | FUSE: 3A,250VAC | 200A AT 250VAC,10KA AT 125VAC | Electric Components - Motor / Generator :IR,SCREW CLAMP,GLASS,6.3 MM X 32 MM, INSTR
29300000TL | TL NEWNEW | 58006284 | FUSE: 4A,250VAC | 35A AT 250VAC IR,GLASS,5 MM | Electric Components - Motor / Generator :X 20 MM, INSTR FOR FUSES AND TUBING
29300000TL | TL NEWNEW | 58006285 | FUSE:ELECTRONIC,4A,250VAC | 200A AT 250VAC,10KA AT 125VAC | Electric Components - Motor / Generator :IR(SMALL DIMENSION),SCREW CLAMP,GLASS,6.3 MM X 32 MM, INSTR
29300000TL | TL NEWNEW | 58006286 | FUSE:ELECTRONIC,5A,250VAC | 35A AT 250VAC IR ,GLASS,5 MM | Electric Components - Motor / Generator :X 20 MM, (SMALL DIMENSION) INSTR
29300000TL | TL NEWNEW | 58006287 | FUSE:ELECTRONIC,5A,250VAC | 200A AT 250VAC,10KA AT 125VAC | Electric Components - Motor / Generator :IR(SMALL DIMENSION),SCREW CLAMP,GLASS,6.3 MM X 32 MM, INSTR
29300000TL | TL NEWNEW | 58006288 | FUSE:ELECTRONIC,2A,250VAC | 35A AT 250VAC IR,GLASS,5 MM | Electric Components - Motor / Generator :X 20 MM(SMALL DIMENSION) ,INSTR
29300000TL | TL NEWNEW | 58006289 | FUSE:ELECTRONIC,2.5A,250VAC | 35A AT 250VAC IR,GLASS,5 MM | Electric Components - Motor / Generator :X 20 MM(SMALL DIMENSION), INSTR
29300000TL | TL NEWNEW | 58006290 | TUBING: NONMETALLIC,10 MM OD | 100FT ROLL LG,BLUE POLYURETHAN | Flow Measuring Instruments : INSTR-PNEUMATIC,FUSES AND TUBING
29300000TL | TL NEWNEW | 58006291 | TUBING: NONMETALLIC,10 MM OD | 100FT ROLL LG,1.75 MM WALL THK | Flow Measuring Instruments : INSTR-PNEUMATIC,28,RED POLYURETHANE
29300000TL | TL NEWNEW | 58006292 | TUBING: NONMETALLIC,10 MM OD | 100FT ROLL LG,1.75 MM WALL THK | Flow Measuring Instruments : INSTR-PNEUMATIC,28,YELLOW POLYURETHANE
29300000TL | TL NEWNEW | 58006293 | TUBING: NONMETALLIC,6 MM OD | 100FT ROLL,BLACK POLYURETHANE | Flow Measuring Instruments : INSTR-PNEUMATIC, FOR FUSES AND TUBING
29300000TL | TL NEWNEW | 58006294 | TUBING: NONMETALLIC,6 MM OD | 100FT ROLL,BLUE POLYURETHANE | Flow Measuring Instruments : INSTR-PNEUMATIC,FUSES AND TUBING
29300000TL | TL NEWNEW | 58006295 | TUBING: NONMETALLIC,6 MM OD | 100 FT ROLL LG,1 MM WALL THK | Flow Measuring Instruments : INSTR-PNEUMATIC,28,RED POLYURETHANE
29300000TL | TL NEWNEW | 58006296 | TUBING: NONMETALLIC,6 MM OD | 100 FT ROLL LG,1 MM WALL THK | Flow Measuring Instruments : INSTR-PNEUMATIC,28,YELLOW POLYURETHANE
29300000TL | TL NEWNEW | 58006302 | KIT:COMP MAINT,ACTUATOR | WORMSHAFT/WORMWHEEL KIT | *OBS*GS&P-O-Rings : &quot;GEAR CASE MAIN KIT,BASE MAINT KIT,HANDWHEEL,ROTORK MAINT KIT,TOOK KIT & COVER MAIN KITMN IQ25FA14B4, 120-HV-2052 BARO# ROTWIQ81133 MOD 11A IQ2 COMP MAINT KIT MK2&quot;
29300000TL | TL NEWNEW | 58006304 | NUT:ACTUATOR DRIVE,2.56 IN DIA | NONE,ALUMINUM BRONZE | Electric Components - Motor / Generator :ASTM/ANSI: ASTM: B505-79 GRADE 955,GR BS: BS1400:1985 GRADE::AB2 OR BS2872: 1986 GRADE CA104, ACME THREAD FORM, 120-HV-2052
29300000TL | TL NEWNEW | 58006307 | BOLT:MACHINE,1/2 IN DIA,75MMLG | 13 UNC,HEAVY HEX HD,CS,ASTM | Fasteners / Hardware : A307,GR B, WITH TWO WASHERS, WITH HEAVY HEX NUT ASTM A563 GR A, ASSEMBLED, MECHANICAL BOLTING BULKS
29300000TL | TL NEWNEW | 58006309 | BOLT:MACHINE,5/8 IN DIA,75MMLG | 11 UNC,HEAVY HEX HD,CS,ASTM | *OBS*Fastener-BottWa : A307,GR B, WITH TWO WASHERS, WITH HEAVY HEX NUT ASTM A563 GR A, ASSEMBLED, MECHANICAL BOLTING BULKS
29300000TL | TL NEWNEW | 58006310 | BOLT:MACHINE,5/8 IN DIA,85MMLG | 11 UNC,HEX HD,GALV CS,ASTM | *OBS*Fastener-BottWa : A307,GR B, WITH HEAVY HEX NUT ASTM A563 GR A, ASSEMBLED, MECHANICALLY DEPOSITED, MECHANICAL BOLTING BULKS
29300000TL | TL NEWNEW | 58006314 | BOLT:MACHINE,3/4IN DIA,55MM LG | 10 UNC,HEAVY HEX HD,CS,ASTM | *OBS*Fastener-BottWa : A307,GR B, WITH TWO WASHERS, WITH HEAVY HEX NUT ASTM A563 GR A, ASSEMBLED
29300000TL | TL NEWNEW | 58006316 | BOLT:MACHINE,3/4IN DIA,105MMLG | 10 UNC,HEAVY HEX HD,CS,ASTM | *OBS*Fastener-BottWa : A307,GR B,WITH TWO WASHERS, WITH HEAVY HEX NUT ASTM A563 GR A, ASSEMBLED
29300000TL | TL NEWNEW | 58006317 | BOLT:MACHINE,3/4IN DIA,120MMLG | 10 UNC,HEAVY HEX HD,CS,ASTM | Fasteners / Hardware : A307,GR B, WITH TWO WASHERS, WITH HEAVY HEX NUT ASTM A563 GR A, ASSEMBLED
29300000TL | TL NEWNEW | 58006318 | BOLT:MACHINE,3/4IN DIA,130MMLG | 10 UNC,HEAVY HEX HD,CS,ASTM | Fasteners / Hardware : A307,GR B, WITH TWO WASHERS, WITH HEAVY HEX NUT ASTM A563 GR A, ASSEMBLED
29300000TL | TL NEWNEW | 58006322 | BOLT:MACHINE,7/8IN DIA,115MMLG | 9UNC,HEAVY HEX HD,CS,ASTM A307 | *OBS*Fastener-BottWa : GR B, WITH TWO WASHERS, WITH HEAVY HEX NUT ASTM A563 GR A, ASSEMBLED
29300000TL | TL NEWNEW | 58006324 | BOLT:MACHINE,7/8IN DIA,160MMLG | 9UNC,HEAVY HEX HD,CS,ASTM A307 | *OBS*Fastener-BottWa : GR B, WITH TWO WASHERS, WITH HEAVY HEX NUT ASTM A563 GR A, ASSEMBLED
29300000TL | TL NEWNEW | 58006326 | BOLT:MACHINE,1 IN DIA,120MM LG | 8 UNC,HEX HD,GALV CS,ASTM A307 | *OBS*Fastener-BottWa : GR B, WITH HEAVY HEX NUT ASTM A563 GR A, ASSEMBLED, MECHANICALLY DEPOSITED
29300000TL | TL NEWNEW | 58006331 | SCREW:CAP,1-1/2 IN DIA,175MMLG | 8UN,HEX HD,ALLOY STL,ASTM A193 | *OBS*Fastener-BottWa : ASME B18.2.1,GR B7, HEAVY, CHAMFER POINT, MILL TEST REPORTS
29300000TL | TL NEWNEW | 58006335 | STUD BOLT:5/8IN DIA,50MM LG | 11 UNC,ALLOY STL,ASTM A193,GR | *OBS*Fastener-Stud B : B7, WITH TWO HEAVY HEX NUTS ASTM A194 GR 2H, ASSEMBLED
29300000TL | TL NEWNEW | 58006336 | STUD BOLT:0.625IN DIA, 80MM LG | 8 UN,ALLOY STL,ASTM A193,GR B7 | *OBS*Fastener-Stud B : WITH TWO HEAVY HEX NUTS ASTM A194 GR 2H, ASSEMBLED, FOR OXYGEN SERVICE
29300000TL | TL NEWNEW | 58006339 | STUD BOLT:3/4IN DIA, 65MM LG | 10 UNC,ALLOY STL,ASTM A193,GR | Fasteners / Hardware : B7, WITH TWO HEAVY HEX NUTS ASTM A194 GR 2H, ASSEMBLED
29300000TL | TL NEWNEW | 58006340 | STUD BOLT:3/4IN DIA, 90MM LG | 10 UNC,ALLOY STL,ASTM A193,GR | Fasteners / Hardware : B7, WITH TWO HEAVY HEX NUTS ASTM A194 GR 2H, ASSEMBLED
29300000TL | TL NEWNEW | 58006348 | STUD BOLT:7/8IN DIA,75MM LG | 9 UNC,ALLOY STL,ASTM A193,GR | Fasteners / Hardware : B7, WITH TWO HEAVY HEX NUTS ASTM A194 GR 2H, ASSEMBLED
29300000TL | TL NEWNEW | 58006349 | STUD BOLT:7/8IN DIA, 95MM LG | 9 UNC,ALLOY STL,ASTM A193,GR | Fasteners / Hardware : B7, WITH TWO HEAVY HEX NUTS ASTM A194 GR 2H, ASSEMBLED
29300000TL | TL NEWNEW | 58006350 | STUD BOLT:7/8IN DIA,135MM LG | 9 UNC,ALLOY STL,ASTM A193,GR | *OBS*Fastener-Stud B : B7, WITH TWO HEAVY HEX NUTS ASTM A194 GR 2H, ASSEMBLED
29300000TL | TL NEWNEW | 58006355 | STUD BOLT:7/8IN DIA, 390MM LG | 9 UNC,ALLOY STL,ASTM A193,GR | *OBS*Fastener-Stud B : B7, WITH TWO HEAVY HEX NUTS ASTM A194 GR 2H, ASSEMBLED
29300000TL | TL NEWNEW | 58006359 | STUD BOLT:1IN DIA, 175MM LG | 8 UNC,ALLOY STL,ASTM A193,GR | Fasteners / Hardware : B7, WITH TWO HEAVY HEX NUTS ASTM A194 GR 2H, ASSEMBLED
29300000TL | TL NEWNEW | 58006361 | STUD BOLT:1IN DIA, 240MM LG | 8 UNC,ALLOY STL,ASTM A193,GR | Fasteners / Hardware : B7, WITH TWO HEAVY HEX NUTS ASTM A194 GR 2H, ASSEMBLED
29300000TL | TL NEWNEW | 58006369 | STUD BOLT:1-1/4IN DIA,265MM LG | 8 UN,ALLOY STL,ASTM A193,GR | *OBS*Fastener-Stud B : B7, WITH TWO HEAVY HEX NUTS ASTM A194 GR 2H, ASSEMBLED
29300000TL | TL NEWNEW | 58006379 | STUD BOLT:1-3/8IN DIA,655MM LG | 8 UN,ALLOY STL,ASTM A193,GR | Fasteners / Hardware : B7, WITH TWO HEAVY HEX NUTS ASTM A194 GR 2H, ASSEMBLED
29300000TL | TL NEWNEW | 58006380 | STUD BOLT:1-1/2IN DIA,145MM LG | 8 UN,ALLOY STL,ASTM A193,GR | *OBS*Fastener-Stud B : B7, WITH TWO HEAVY HEX NUTS ASTM A194 GR 2H, ASSEMBLED
29300000TL | TL NEWNEW | 58006387 | STUD BOLT:1.625IN DIA,330MM LG | 8 UN,ALLOY STL,ASTM A193,GR | *OBS*Fastener-Stud B : B7, WITH TWO HEAVY HEX NUTS ASTM A194 GR 2H, ASSEMBLED, FOR OXYGEN SERVICE
29300000TL | TL NEWNEW | 58006388 | STUD BOLT:1-5/8IN DIA,345MM LG | 8 UN,ALLOY STL,ASTM A193,GR | *OBS*Fastener-Stud B : B7, WITH TWO HEAVY HEX NUTS ASTM A194 GR 2H, ASSEMBLED
29300000TL | TL NEWNEW | 58006391 | STUD BOLT:1-3/4IN DIA,355MM LG | 8 UN,ALLOY STL,ASTM A193,GR | *OBS*Fastener-Stud B : B7, WITH TWO HEAVY HEX NUTS ASTM A194 GR 2H, ASSEMBLED
29300000TL | TL NEWNEW | 58006394 | STUD BOLT:1-7/8IN DIA,495MM LG | 8 UN,ALLOY STL,ASTM A193,GR | *OBS*Fastener-Stud B : B7, WITH TWO HEAVY HEX NUTS ASTM A194 GR 2H, ASSEMBLED
29300000TL | TL NEWNEW | 58006397 | STUD BOLT:2-1/2IN DIA,660MM LG | 8 UN,ALLOY STL,ASTM A193,GR | STUD BOLT:2-1/2IN DIA,660MM LG 8 UN, ALLOY STL, ASTM A193, GR *OBS*Fastener-Stud B: B7, WITH TWO HEAVY HEX NUTS ASTM A194 GR 2H, ASSEMBLED. Criticality (CR) - 2CAC.
29300000TL | TL NEWNEW | 58006398 | STUD BOLT:3 IN DIA,575MM LG | 8 UN,ALLOY STL,ASTM A193,GR | *OBS*Fastener-Stud B : B7, WITH TWO HEAVY HEX NUTS ASTM A194 GR 2H, ASSEMBLED
29300000TL | TL NEWNEW | 58006399 | STUD BOLT:3 IN DIA,685MM LG | 8 UN,ALLOY STL,ASTM A193,GR | Fasteners / Hardware : B7, WITH TWO HEAVY HEX NUTS ASTM A194 GR 2H, ASSEMBLED
29300000TL | TL NEWNEW | 58006447 | STUD BOLT:3/4 IN DIA,100MM LG | 10 UNC,ALLOY STL,ASTM A320,GR | Fasteners / Hardware : L7, WITH TWO HEAVY HEX NUTS ASTM A194 GR 7, ASSEMBLED
29300000TL | TL NEWNEW | 58006455 | STUD BOLT:1-1/4IN DIA,200MM LG | 8 UN,ALLOY STL,ASTM A320,GR | *OBS*Fastener-Stud B : L7, WITH TWO HEAVY HEX NUTS ASTM A194 GR 7, ASSEMBLED
29300000TL | TL NEWNEW | 58006457 | STUD BOLT:7/8 IN DIA,150MM LG | 9 UNC,HIGH TEMP ALLOY,ASME | *OBS*Fastener-Stud B : SB572,ASME SA193/SA194, WITH TWO HEAVY HEX NUTS, ASSEMBLED, UNS N06002 & ASME SA193/SA194 AS APPLICABLE
29300000TL | TL NEWNEW | 58006462 | NUT: TUBE FITTING,COMPRES,1 IN | UNION WITH TWO FERRULES & | Fittings - Pipe - Carbon Steel :TWO NUTS, EGTL1-CNL-PTO-BM-000006A
29300000TL | TL NEWNEW | 58006469 | ADAPTER:TUBE TO PIPE,3/4INTUBE | COMP,1/2 IN PIPE,MNPT,BRASS | Fittings - Pipe - Carbon Steel :CONNECTOR WITH ONE FERRULE & ONE NUT,EGTL1-CNL-PTO-BM-000006A
29300000TL | TL NEWNEW | 58006472 | ADAPTER:TUBE TO PIPE,6 MM TUBE | COMP,1/4 IN PIPE,FNPT,BRASS | Fittings - Pipe - Carbon Steel :CONNECTOR WITH ONE FERRULE & ONE NUT, EGTL1-CNL-PTO-BM-000006A
29300000TL | TL NEWNEW | 58006473 | ADAPTER:TUBE TO PIPE,12MM TUBE | COMP,1/4 IN PIPE,MNPT,BRASS | Fittings - Pipe - Carbon Steel :CONNECTOR WITH ONE FERRULE & ONE NUT
29300000TL | TL NEWNEW | 58006474 | FERRULE:TUBE FRONT,12 MM OD | BRASS,EGTL1-CNL-PTO-BM-000006A | Fittings - Pipe - Carbon Steel :
29300000TL | TL NEWNEW | 58006475 | FERRULE:TUBE BACK,12 MM OD | BRASS,EGTL1-CNL-PTO-BM-000006A | Fittings - Pipe - Carbon Steel :
29300000TL | TL NEWNEW | 58006476 | NUT: TUBE FITTING,12 MM,BRASS | EGTL1-CNL-PTO-BM-000006A | Fittings - Tube :
29300000TL | TL NEWNEW | 58006477 | UNION: TUBE,12 MM,COMP,BRASS | WITH TWO FERRULES & TWO NUTS | Fittings - Pipe - Carbon Steel :EGTL1-CNL-PTO-BM-000006A
29300000TL | TL NEWNEW | 58006481 | ADAPTER:TUBE TO PIPE,3/4INTUBE | COMP,3/4 IN PIPE,MNPT,BRASS | Fittings - Pipe - Carbon Steel :CONNECTOR WITH ONE FERRULE & ONE NUT,EGTL1-CNL-PTO-BM-000006A
29300000TL | TL NEWNEW | 58006485 | UNION: TUBE,6 MM,COMP,BRASS | WITH TWO FERRULES & TWO NUTS | Fittings - Pipe - Carbon Steel :EGTL1-CNL-PTO-BM-000006A
29300000TL | TL NEWNEW | 58006486 | TEE: TUBE,6 MM,COMP,BRASS | UNION WITH THREE FERRULES & | Fittings - Pipe - Carbon Steel :THREE NUTS, EGTL1-CNL-PTO-BM-000006A
29300000TL | TL NEWNEW | 58006489 | FERRULE:FRONT,1/4 IN,BRASS | EGTL1-CNL-PTO-BM-000006A | Fittings - Pipe - Carbon Steel :
29300000TL | TL NEWNEW | 58006490 | FERRULE:TUBE BACK,1/4 IN,BRASS | EGTL1-CNL-PTO-BM-000006A | Fittings - Pipe - Carbon Steel :
29300000TL | TL NEWNEW | 58006497 | FERRULE: FITTING TUBE FRONT | 1/2IN OD | Fittings - Pipe - Carbon Steel :316 Stainless Steel EGTL1-CNL-PTO-BM-000006A
29300000TL | TL NEWNEW | 58006498 | FERRULE: FITTING TUBE BACK | 1/2 IN OD | Fittings - Pipe - Carbon Steel :316 Stainless Steel EGTL1-CNL-PTO-BM-000006A
29300000TL | TL NEWNEW | 58006507 | TEE: TUBE,1/16 IN,SWAGELOK | TUBE FITTING,SS, UNION | Fittings - Pipe - Carbon Steel :EGTL1-CNL-PTO-BM-000006A
29300000TL | TL NEWNEW | 58006508 | UNION: REDUCING 1/16 TO 1/4 IN | STAINLESS STEEL | Fittings - Pipe - Carbon Steel :EGTL1-CNL-PTO-BM-000006A
29300000TL | TL NEWNEW | 58006509 | TUBING: NONMETALLIC,6 MM OD | 30 METERS LG,1.5 MM WALL THK | Line Pipe - Non-Metal :PNEUMATIC,PLASTIC, MELTING POINT 100 DEG C,EGTL1-CNL-PTO-BM-000006A
29300000TL | TL NEWNEW | 58006510 | HOSE:FLEXIBLE METAL,6 MM,48 IN | (1.2M) LG,ADAPTER,3000 PSIG | *OBS*Hoses&Parts-Stl : ( 206 BAR ),BRAIDED PTFE LINED SS, ASSY, WITH 6 MM TUBE ADAPTERS EACH END, EGTL1-CNL-PTO-BM-000006A
29300000TL | TL NEWNEW | 58006511 | COUPLER: TUBE, 1/4 IN | FEMALE HALF QUICK CONNECT | Fittings - Pipe - Carbon Steel :SS, WITH 0.2 CV, FITTING, EGTL1-CNL-PTO-BM-000006A
29300000TL | TL NEWNEW | 58006512 | COUPLER: TUBE,1/4 IN,SWAGELOK | TUBE,SS, STEM WITH 0.2 CV | Fittings - Pipe - Carbon Steel :MALE HALF QUICK CONNECT, FITTING
29300000TL | TL NEWNEW | 58006514 | CAP: STRAIGHT FITTING | 1/2 IN, SS | Fittings - Pipe - Carbon Steel :EGTL1-CNL-PTO-BM-000006A
29300000TL | TL NEWNEW | 58006515 | PLUG | TUBE, 1/4 IN, SS | Fittings - Pipe - Carbon Steel :EGTL1-CNL-PTO-BM-000006A
29300000TL | TL NEWNEW | 58006518 | PLUG | TUBE 1/4 IN, SS | Fittings - Pipe - Carbon Steel :FOR INSTRUMENTATION TUBE FITTINGSEGTL1-CNL-PTO-BM-000006A
29300000TL | TL NEWNEW | 58006520 | ELBOW:TUBE ADAPTER,1/2 IN,MNPT | 316 SS ASTM A276,90 DEG | Fittings - Pipe - Metal - Non CS :TUBE FITTING, INSTRUMENTATION BULK MATL
29300000TL | TL NEWNEW | 58006521 | ELBOW: TUBE ADAPTER, 1/4 IN | SS, 90DEG | Fittings - Pipe - Carbon Steel :FITTING, MNPT Male
29300000TL | TL NEWNEW | 58006522 | ELBOW: TUBE ADAPTER, 3/8 IN, | MNPT, 90DEG | Fittings - Pipe - Carbon Steel :FITTING, SS
29300000TL | TL NEWNEW | 58006524 | TUBE: FITTING BULK UNION | 1/4 IN FITTING SS | Fittings - Pipe - Carbon Steel :Bulkhead Union
29300000TL | TL NEWNEW | 58006525 | UNION: TUBE BULKHEAD,3/8 IN | SWAGELOK TUBE FITTING,SS | Fittings - Pipe - Carbon Steel :
29300000TL | TL NEWNEW | 58006526 | ADAPTER:TUBE TO PIPE,1/2INPIPE | FITTING, MNPT,SS | Fittings - Pipe - Carbon Steel :CONNECTOR
29300000TL | TL NEWNEW | 58006528 | ADAPTER:TUBE TO PIPE,1/4INTUBE | TUBE 1/4 IN PIPE, MNPT, SS | Fittings - Pipe - Carbon Steel :Bulkhead CONNECTOR
29300000TL | TL NEWNEW | 58006531 | UNION: TUBE,1/4 IN,316 SS | ASTM A276 | Fittings - Pipe - Metal - Non CS :1/4" OD Tubing Union
29300000TL | TL NEWNEW | 58006533 | TEE: TUBE ADAPTER,1/2 IN | MNPT BRANCH,SS,BRANCH | Fittings - Pipe - Carbon Steel :TUBE FITTING RUN
29300000TL | TL NEWNEW | 58006534 | TEE: TUBE ADAPTER, 1/4 IN | :MNPT BRANCH, SS, | Fittings - Pipe - Carbon Steel :1/4" Tube x 1/4" male Branch Tee
29300000TL | TL NEWNEW | 58006535 | TEE: TUBE ADAPTER,3/8 IN | MNPT BRANCH,SS, BRANCH | Fittings - Pipe - Carbon Steel :SWAGELOK® TUBE FITTING RUN
29300000TL | TL NEWNEW | 58006537 | TEE: TUBE ADAPTER,1/4 IN | TUBE X MNPT RUN | Fittings - Pipe - Carbon Steel :TUBE BRANCH, SS male Run Tee
29300000TL | TL NEWNEW | 58006538 | TEE: TUBE ADAPTER, 3/8 IN | TUBE X MNPT RUN | Fittings - Pipe - Carbon Steel :TUBE BRANCH, SS
29300000TL | TL NEWNEW | 58006540 | ADAPTER:TUBE TO PIPE,1/4INTUBE | 3/8 IN PIPE, MNPT, SS | Fittings - Pipe - Carbon Steel :UNION
29300000TL | TL NEWNEW | 58006544 | TUBING: METALLIC,3/8 IN OD | 20FT LG,0.065 IN WALL THK,SMLS | Tubing :316/316L SS
29300000TL | TL NEWNEW | 58006546 | TUBING:CLEAR,1/8 IN,500 FT LG | PFT, EGTL1-CNL-PTO-BM-000006A | Tubing :
29300000TL | TL NEWNEW | 58006551 | ADAPTER:TUBE TO HOSE,1/4INTUBE | 1/4 IN HOSE,PUSH-ON,BRASS | Fittings - Pipe - Carbon Steel :SWAGELOK TUBE FITTING,MULTI-PURPOSE, FITTING
29300000TL | TL NEWNEW | 58006559 | ADAPTER:TUBE TO HOSE,1/2INTUBE | 1/2 IN HOSE,TUBE STUB,SS | Fittings - Pipe - Carbon Steel :HOSE CONNECTOR
29300000TL | TL NEWNEW | 58006561 | HOSE:FLEXIBLE METAL,1/4IN,24IN | (60.9CM) LG,ADAPTER,3000 PSIG | Fittings - Pipe - Carbon Steel :( 206 BAR ),BRAIDED PTFE LINED SS, WITH 1/4 IN TUBE ADAPTERS EACH END
29300000TL | TL NEWNEW | 58006563 | TUBING: METALLIC,1/4 IN OD | 10 M LG,COPPER TUBE,0.028 WALL | *OBS*Pipe&Tube-Other : THK,8000,ANNEALED SOFT CU, IMPERIAL, BSEN12449CW024A-H050, COIL, WWW.AIRLINL-COMPRESSORS.CO.UK
29300000TL | TL NEWNEW | 58006564 | TUBING: METALLIC,1/2 IN OD | 10 M LG,0.036 WALL THK,4500 | *OBS*Pipe&Tube-Other : ANNEALED SOFT CU, IMPERIAL, BSEN12449CW024A-H050, COIL WWW.AIRLINL-COMPRESSORS.CO.UK
29300000TL | TL NEWNEW | 58006565 | COMPOUND: SEALING, 3 OZ TUBE | 736 HEAT RESISTANT,DOW CORNING | Fasteners / Hardware : ADHESIVES AND SEALANTS
29300000TL | TL NEWNEW | 58006567 | ADHESIVE:GRAY HEAVY DUTY, 1 PT | BRUSH TOP CAN, PLASTIC PIPE | Fasteners / Hardware : CEMENT,ADHESIVES AND SEALANTS
29300000TL | TL NEWNEW | 58006582 | WHEEL: GEAR | INTERMEDIATE GEAR WHEEL | Intermediate gear wheel, IDENT/FFA:000000560877. FLENDER GEAR BOX H2NV109. 110-EA-130/230, part 0102. Parts List number - EL 4234757-040 DE/EN, Drawing number - 6116700. Equipment tags:- 110-EA-130-F01,110-EA-130-F02,110-EA-130-F03,110-EA-130-F04,110-EA-2
29300000TL | TL NEWNEW | 58006583 | SHAFT: GEARBOX LOW SPEED | GEARBOX LOW SPEED SHAFT | Low speed output shaft, IDENT/FFA:000001326683. FLENDER GEAR BOX H2NV109. 110-EA-130/230, part 0200. Parts List number - EL 4234757-040 DE/EN, Drawing number - 6116700. Equipment tags:- 110-EA-130-F01,110-EA-130-F02,110-EA-130-F03,110-EA-130-F04,110-EA-23
29300000TL | TL NEWNEW | 58006585 | GEAR: WHEEL LOW SPEED | FLENDER GEARBOX | Gear wheel low speed output, IDENT/FFA:000000675731. **common spare to H2NV109 and B3NV09 gearboxes.** FLENDER GEAR BOX H2NV109. 110-EA-130/230, part 0302. Parts List number - EL 4234757-040 DE/EN, Drawing number - 6116700. FLENDER GEAR BOX B3NV09. 173-EA
29300000TL | TL NEWNEW | 58006586 | PUMP: OIL GEARBOX | FLENDER GEARBOX | Gearbox oil pump. Tuthill 2RFD 121. IDENT/FFA:000001310830. FLENDER GEAR BOX H2NV109. 110-EA-130/230, part 0700. Parts List number - EL 4234757-040 DE/EN, Drawing number - 6116700. Equipment tags:- 110-EA-130-F01,110-EA-130-F02,110-EA-130-F03,110-EA-130-F
29300000TL | TL NEWNEW | 58006598 | BELT:TOOTHED, RUBBER | HP CLEANING SYSTEM | Power Transmission Equipment & Replacement Parts :
29300000TL | TL NEWNEW | 58006600 | BOOT:BRAKE, RUBBER | AIR COOLED CONDENSER | Automotive - Parts and Accessories: HP CLEANING SYSTEM
29300000TL | TL NEWNEW | 58006601 | SPRING:BRAKE, STEEL | AIR COOLED CONDENSER | *OBS*Machinery-Misc- : HP CLEANING SYSTEM, 110-EA-130/230
29300000TL | TL NEWNEW | 58006602 | HOSE: FLEXIBLE METAL, DN25,STL | AIR COOLED CONDENSER | Hoses - Hydraulic :HP CLEANING SYSTEM, 110-EA-130/230
29300000TL | TL NEWNEW | 58006603 | HOSE: FLEXIBLE METAL,DN32,STL | AIR COOLED CONDENSER | Hoses - Hydraulic :HP CLEANING SYSTEM,110-EA-130/230
29300000TL | TL NEWNEW | 58006604 | SPIDER: COUPLING | AIR COOLED CONDENSER | Pumps-Other : COMPOSITE HP CLEANING SYSTEM, 110-EA-130/230
29300000TL | TL NEWNEW | 58006605 | FILTER:PRESSURE REGULATOR | COMPOSITE ELEMENT | *OBS*Filtration-Elem : HP CLEANING SYSTEM PUMP UNIT
29300000TL | TL NEWNEW | 58006606 | FILTER:PUMP STRAINER | COMPOSITE ELEMENT | *OBS*Filtration-Elem : FOR HP CLEANING SYSTEM PUMP
29300000TL | TL NEWNEW | 58006607 | KIT:SEALING,FOR HP PUMP UNIT | AIR COOLED CONDENSER | *OBS*GS&P-O-Rings : &quot;COMPOSITE HP CLEANING SYSTEM ,110-EA-130/230&quot;
29300000TL | TL NEWNEW | 58006608 | SHAFT:PUMP,COMPOSITE | 110-PC-133/233 A/B | Pumps-Other :
29300000TL | TL NEWNEW | 58006609 | WHEEL:PUMP,COMPOSITE | 110-PC-133/233 A/B | Tools - Hand / Power :
29300000TL | TL NEWNEW | 58006610 | BEARING:CONDENSER,COMPOSITE | 110-PC-133/233 A/B | Bearings & Accessories - All :
29300000TL | TL NEWNEW | 58006611 | BEARING | CONDENSER,COMPOSITE | Bearings & Accessories - All :110-PC-133/233 A/B
29300000TL | TL NEWNEW | 58006612 | GASKET:AIR COOLED COND PUMP | 110-PC-133/233 A/B | Gaskets :
29300000TL | TL NEWNEW | 58006616 | REGULATOR:AIR COOLED COND PUMP | COMPOSITE,110-PC-132/232 A/B/C | Valve-Regulators :
29300000TL | TL NEWNEW | 58006617 | WHEEL:AUXILIARY PUMP | COMPOSITE,110-PC-132/232 A/B/C | Tools - Hand / Power :
29300000TL | TL NEWNEW | 58006618 | GASKET:AIR COOLED COND PUMP | COMPOSITE,110-PC-132/232 A/B/C | Gaskets :
29300000TL | TL NEWNEW | 58006622 | RING: WEAR, A743 GR CA40 | STATIONARY, 145-PC-002A/B | *OBS* Pumps - Parts : CENTRIFUGAL PUMP
29300000TL | TL NEWNEW | 58006623 | FAN:CENTRIFUGAL PUMP,132 | AL ALLOY, 145-PC-002A/B | *OBS*HVAC-Other :
29300000TL | TL NEWNEW | 58006624 | IMPELLER: PUMP,458 OD,CA-6NM | 145-PC-002A/B | *OBS* Pumps - Parts :
29300000TL | TL NEWNEW | 58006628 | ADAPTER:TUBE TO PIPE,1/2INTUBE | COMP,3/4 IN PIPE,FNPT,SS | Fittings - Pipe - Metal - Non CS :1/2 IN Tube x 3/4 IN FNPT Female Connector
29300000TL | TL NEWNEW | 58006629 | ADAPTER:TUBE TO PIPE,1/4INTUBE | 1/2 IN PIPE, FNPT, SS | Fittings - Tube :Connector: 1/4" Tube x 1/2" FNPT Female
29300000TL | TL NEWNEW | 58006630 | ADAPTER:TUBE TO PIPE,1/4INTUBE | COMP,1/4 IN PIPE,FNPT,SS1 | Fittings - Pipe - Metal - Non CS :CONNECTOR
29300000TL | TL NEWNEW | 58006631 | ADAPTER: TUBE TO PIPE, 3/8IN | TUBE, 1/2 IN PIPE, FNPT, SS | Fittings - Tube :Connector FemaleTUBE, 1/2 IN PIPE, FNPT, SS 3/8IN, Fittings - Tube :Connector FemaleADAPTER: TUBE TO PIPE, 3/8IN,, TUBE, 1/2 IN PIPE, FNPT, SS
29300000TL | TL NEWNEW | 58006632 | ADAPTER:TUBE TO PIPE,3/8INTUBE | COMP,1/4 IN PIPE,FNPT,SS | Fittings - Pipe - Metal - Non CS :&quot;INSTR-GENERAL PURPOSE , TYPE: FEMALE , SIZE: 3/8 IN TO 1/4 IN&quot;
29300000TL | TL NEWNEW | 58006633 | ADAPTER: TUBE TO PIPE, 3/8IN | TUBE, 3/8 IN PIPE, FNPT, SS | Fittings - Tube :CONNECTORS FNPT Female
29300000TL | TL NEWNEW | 58006636 | CONNECTOR: 1/2 IN TUBE | 3/8 IN PIPE MNPT SS | Fittings - Tube :
29300000TL | TL NEWNEW | 58006639 | ADAPTER:TUBE TO PIPE,1/4INTUBE | 1/8 IN PIPE, MNPT, SS | Fittings - Pipe - Metal - Non CS :&quot;INSTR-GENERAL PURPOSE , TYPE: MALE , SIZE: 1/4 IN TO 1/8 IN&quot;
29300000TL | TL NEWNEW | 58006640 | ADAPTER:TUBE TO PIPE,1/4INTUBE | 3/8 IN PIPE, MNPT, SS | Fittings - Tube :CONNECTOR
29300000TL | TL NEWNEW | 58006641 | ADAPTER:TUBE TO PIPE,1/8INTUBE | COMP,1/4 IN PIPE,MNPT,SS | Fittings - Tube :&quot;INSTR-GENERAL PURPOSE , TYPE: MALE , SIZE: 1/4 IN TO 1/8 IN&quot;
29300000TL | TL NEWNEW | 58006642 | ADAPTER:TUBE TO PIPE,1/8INTUBE | COMP,1/8 IN PIPE,MNPT,SS | Fittings - Pipe - Metal - Non CS :&quot;INSTR-GENERAL PURPOSE , TYPE: MALE , SIZE: 1/8 IN&quot;
29300000TL | TL NEWNEW | 58006644 | ADAPTER:TUBE TO PIPE,3/8INTUBE | COMP,1/2 IN PIPE,MNPT,SS | Fittings - Tube :&quot;INSTR-GENERAL PURPOSE , TYPE: MALE , SIZE: 1/2 IN TO 3/8 IN&quot;
29300000TL | TL NEWNEW | 58006645 | BLOCK: TERMINAL,4 MM2 WIRE | 450V,20A,12 CIRCUIT,CAPTIVE | Fittings - Tube :SCREW TERMINAL,NYLON BLOCK, INSTR-GENERAL PURPOSE, CONNECTOR STRIP
29300000TL | TL NEWNEW | 58006646 | SEAL:CROSSHEAD,40MM DIA | POLYURETHANE | Pumps-Other : MAN PART NO: 4380235000 MILROYAL D MD.23 (28)J 40 H 2,5/CZ.VS.VV3.Z, SUPP PART NO: 4380235000 MILROYAL D MD.23 (28)J 40 H 2,5/CZ.VS.VV3.Z
29300000TL | TL NEWNEW | 58006647 | BEARING: BALL,40MM ID,80MM OD | 18MM WD,6200 SERIES,1.1,STL | Bearings & Accessories - All :&quot;PUMP RADIAL,SGL ROW, AISI E52100 CAGE, MAN PART NO: 4090091031 MILROYAL D, MD.23 (28)J 40 H 2,5/CZ.VS.VV3.Z, TAG REF. 171-PX-038, EQUIPMENT: DOSING PUMPS SKF MATERIAL&quot;
29300000TL | TL NEWNEW | 58006652 | CAN:MECHANICAL OIL,1 L,TIN | MFR. PART NO. 4370013031 | Lubricants & Greases : MILROYAL D MD.23 (28)J 40 H 2,5/CZ.VS.VV3.Z. All chemicals and other hazardous materials must be accompained by the following; a) Safety data Sheet, SDS, (not more than 5 years old); b) Certificate of Analysis /Quality , COA/Q, c) A
29300000TL | TL NEWNEW | 58006657 | O-RING:VALVE,50MM ID,60MM OD | 5MM WD,NBR,2-329 | Gaskets :
29300000TL | TL NEWNEW | 58006663 | VALVE | DISCHARGE CARTRIDGE | Valve - Parts & Accessories :ASSEMBLY CONSISTING OF: 316SS BODY, 316SS TRIMFULL PORT BALL, PTFE SEALS,PART NUMBER: 3050584112, CROSS REFERENCE DRAWING NUMBER: 1065696002PUMP DETAILS TYPE :MD23(28)20P3/00DMAX :12 L/HPMAX : 3 BARDATE OF MANUFACTURER : 28
29300000TL | TL NEWNEW | 58006666 | KIT:MECHANICAL,DOSING PUMP | CONTAINS O-RING,LIP SEAL,KIT | Seals :
29300000TL | TL NEWNEW | 58006668 | SEAL: OIL LIP,60MM ID,66MM OD | 3MM WD,NBR 70,STL CAGE | *OBS*GS&P-Other :
29300000TL | TL NEWNEW | 58006669 | BEARING: BALL,20MM ID,53MM OD | 15MM WD,6300 SERIES,1.1MM | Pumps-Other : &quot;SWIVEL JOINT RADIAL,SGL ROW,STL CAGE MAN PART NO: 4390053020 PRIMEROY PKG PKG.100 (120) L100 H 2,5/EN.CZ.VS.VV3.Z TAGS REF. 171-PX-032 A/B EQUIPMENT: DOSING PUMPS&quot;
29300000TL | TL NEWNEW | 58006670 | BEARING:SLEEVE,60MM ID,66MM OD | 25MM LG,AISI E52100 | Bearings & Accessories - All :
29300000TL | TL NEWNEW | 58006671 | BEARING: SLEEVE, SHAFT,25MM ID | 35MM OD,25MM LG,STL | Bearings & Accessories - All :
29300000TL | TL NEWNEW | 58006674 | COUPLING: SHAFT HALF,21MM BORE | RIGID,45MM OD,10MM LG,A48 | Pumps-Other :
29300000TL | TL NEWNEW | 58006685 | GASKET: SPIRAL WOUND,10 IN PIP | 150 LB,304 SS INNER RING,304 | Gaskets : SS OUTER RING,GRAPHITE FILLER,304 SS WINDING,SPIROMETALLIC,10 IN-150#RF, 171-XF-020B SPIROMETALLIC RF, POTABLE WATER BARRIER FILTERS.
29300000TL | TL NEWNEW | 58006687 | WASHER: FLAT,M24 NOM,25 MM ID | 44 MM OD,4 MM THK,304 SS | *OBS*Fastener-BottWa : SA194,GR 8, 171-XF-020B, 183-XF-001A, 183-XF-001B, EGTL1-FAC-MEC-DD-830005, POTABLE WATER BARRIER FILTERS
29300000TL | TL NEWNEW | 58006689 | LIGHT: INDICATING | PILOT,115,RED LENS | Electric Components - Lighting : PANEL MOUNT, MA BAG HANDLING EQUIPMENT
29300000TL | TL NEWNEW | 58006690 | SWITCH:TIMER BOX,3P | 115 V,1PH,60HZ,SURFACE MOUNT | Electric-Other : STD, MA BAG HANDLING EQUIPMENT
29300000TL | TL NEWNEW | 58006691 | TIMER:ELECTRONIC, 1-60 SECONDS | 16-600 MILLISECONDS ON | Electric-Other : OFF RANGE,115VAC 1PH 60HZ, MA BAG HANDLING EQUIPMENT
29300000TL | TL NEWNEW | 58006692 | FUSE:FAST ACTING,5A | 115,AXIAL LEAD,GLASS | Electric Components - Motor / Generator :1/4 IN DIA X 1-1/4 IN LG, FUSE AT INLET (FU1) IS AGC 5, MA BAG HANDLING EQUIPMENT
29300000TL | TL NEWNEW | 58006693 | FUSE:FAST ACTING,1A | 115,AXIAL LEAD,GLASS | Electric Components - Motor / Generator :1/4 IN DIA X 1-1/4 IN LG,EGTL1-CCC-MEC-MM-450100 PG 21, FUSE ON CIRCUIT TIMER BOARD IS AGC 1, MA BAG HANDLING EQUIPMENT
29300000TL | TL NEWNEW | 58006694 | TERMINAL:110VAC | 1PH 60HZ | Electric Components - Conduit / Fitting :MA BAG HANDLING EQUIPMENT
29300000TL | TL NEWNEW | 58006695 | VALVE: SOLENOID,1/8 IN PIPE | 1/8 IN ORIFICE,120VAC 1PH, | Valve - On/Off, solenoid, actuated :SERIES 8262/3, STAINLESS STEEL, 1/8 IN ORIFICE,120VAC 1PH,304 SS ASTM A182 GR F BODY,1-WAY,155 PSI (11 BAR),1/8 IN NPT,NC,CONTINUOUS DUTY MOLDED CLASS F,NEMA 2,3,3S,4 & 4X ENCLOSURE STD.
29300000TL | TL NEWNEW | 58006696 | SWITCH: LIMIT,120/250/ 480 VAC | 15A,125VDC 0.5A,250VDC 0.25A | Electric-Other : SPDT,ROTARY ARM,1NO,EP ENCLOSURE, PK 88007
29300000TL | TL NEWNEW | 58006698 | GAUGE: DIFFERENTIAL PRESSURE | 4 IN DIAL,1/8 IN NPT | *OBS*Gage&Parts-Pres : &quot;BAKED ENAMEL FINISH,CAST ALUMINUM CASE CASE,BACK,PANEL MOUNT,NONE FILLED, DWYER EGTL1-CCC-MEC-MM-450100 PG 46 , EGTL1-CCC-MEC-GA-450003 PART 2&quot;
29300000TL | TL NEWNEW | 58006699 | ASSY:TIMER,SOLENOID ENCLOSURE | 6-9/16IN X8-3/16IN X 10-3/16IN | Instruments - Other & Parts : CAST ALUMINUM, STD ASCO SPECIAL FOR UNIT
29300000TL | TL NEWNEW | 58006701 | BAG: FILTER | 50 SQ FT, 38 IN LONG | *OBS*Filtration-Elem : REFERENCE DRAWING M-435-906-8-36, GROUND WIRE STD
29300000TL | TL NEWNEW | 58006703 | BAG:FILTER,50 SQ FT, 38IN LONG | 10 MICRONS,POLYESTER FELT WITH | *OBS*Filtration-Elem : PTFE, WASTED, STD 145-XX-010-M, EGTL1-CCC-MEC-GA-450003 PART 17, EGTL1-CCC-MEC-GA-450004 NOTE 4,
29300000TL | TL NEWNEW | 58006704 | GASKET:PANEL, STD | MA BAG HANDLING EQUIPMENT | Gaskets : &quot; EGTL1-CCC-MEC-DD-450003 PART 6 OR 33&quot;
29300000TL | TL NEWNEW | 58006706 | KIT:REPAIR,CYLINDER RAM | STANDARD | Compressor - Air -Unit & Parts :
29300000TL | TL NEWNEW | 58006707 | TRIM:4-7/16 IN LG | STANDARD | *OBS*Filtration-Elem :
29300000TL | TL NEWNEW | 58006708 | SPREADER:BAG,ASSY | STANDARD | *OBS*Filtration-Elem :
29300000TL | TL NEWNEW | 58006709 | GASKET:COVER | MA BAG HANDLING EQUIPMENT | Gaskets : EGTL1-CCC-MEC-DD-450003 PART 6 OR 33
29300000TL | TL NEWNEW | 58006710 | GAUGE:PRESSURE,2-200 PSI RANGE | 2IN DIAL,1/8IN NPT,CENTER BACK | *OBS*Gage&Parts-Pres : STEM MOUNT, STD, TYPE: FILTER REGULATOR
29300000TL | TL NEWNEW | 58006711 | VALVE: BALL, 1/2 IN | SAFETY EXHAUST:800 (2000 PSI) | Tools - Hand / Power :1/2? ANTI-STATIC DEVICES FOR BALL-STEM-BODY. ATEX APPROVED.CLASS 800 (2000 PSI) PRESSURE RATED NTC KV-L82FC(SOCKET WELD ENDS)FIRESAFE DESIGN AND CONSTRUCTION, CERTIFIED API 607 5TH ED 2005, ISO 10497-5.ASTM A216 WCB CARBON STEEL CONS
29300000TL | TL NEWNEW | 58006712 | MUFFLER:AIR | WITH SPEED CONTROLLER, STD | *OBS*Engines - Other :
29300000TL | TL NEWNEW | 58006713 | VALVE:AIR | STANDARD | Valve - Check :
29300000TL | TL NEWNEW | 58006714 | MUFFLER:AIR, 1 IN NPT INLET | STANDARD | *OBS*Engines - Other :
29300000TL | TL NEWNEW | 58006715 | KIT:PARTS,PNEUMATIC COMPATOR | STANDARD | *OBS*PwrTransEquip-O :
29300000TL | TL NEWNEW | 58006716 | KIT:REPAIR,FOR MAIN AIR VALVE | STANDARD | Valve-Other :
29300000TL | TL NEWNEW | 58006717 | NOZZLE:BOTTOM DISTRIBUTOR | 15/16 IN WD,THD,POLYPROPYLENE | Valve - Parts & Accessories : 1 PCS OF KIT OF D4.9 FILTER NOZZLES INCLUDING: - 20PCS FILTER NOZZLE MOD. D4.9?0, 00?15/16?W?ID16?50?50-PP SLOT WIDTH: 0.15 ? 0.20 ? 0.25 ? 0.50 ? 2.00 (TO DEFINE IN CASE OF ORDER), THREAD: 15/16?W, STEM INTERNAL: 16 MM THREA
29300000TL | TL NEWNEW | 58006786 | VALVE: SOLENOID,1/4 IN PIPE | 5.7 MM ORIFICE,24VDC -10+15% | Process Control System :316 SS BODY,3/2-WAY,0-10 BAR,NPT,DIRECT OPERATED,CLASS H INSULATION MATERIALS,PIC-2-50-GB ENCLOSURE
29300000TL | TL NEWNEW | 58006788 | KIT:SPARE PARTS,SOLENOID VALVE | POS 14.1 SEAL,POS 14.2 HOUSING | Valve - On/Off, solenoid, actuated :CONTAINS POS 14.3 SPRING STEM,POS 14.4 STEM,POS 14.5 PINS ROLL,POS 14.6 SPRING HOLDER,POS 14.7 HOLDER,POS 14.8 KNOB,POS 14.9 RETAINING RING,REF TO ATTACHED MAN DWG IM574-4
29300000TL | TL NEWNEW | 58006789 | COIL: ELECTRICAL,240V | FOR ASCO JOUCOMATIC | Valve - Parts & Accessories :SOLENOID VALVE, 8327B202NFD2
29300000TL | TL NEWNEW | 58006793 | SLEEVE: SHAFT | STEAM TURBINE COND. PUMP | Pumps-Other : "PULL, 105-PC-001A, 105-PC-001B, 105-PC-002A, 105-PC-002B, (MODEL 3196 MTX 1.5 X 3 -13) 172-PC-016A, 172-PC-016B (MODEL 3196 MTX 4X6-13) EGTL1-GOU-MEC-DD-050304 PART 126."
29300000TL | TL NEWNEW | 58006798 | PIN: DOWEL | ALLOY STEEL | Pumps-Centrifugal : 171-PC-047 A/B,CROSS REF DWG: A744F990C,A744F991C,A744F992C,A744F993CEQUIPMENT: SOLENOID VALVES AND SILECER
29300000TL | TL NEWNEW | 58006799 | KIT:MAINTENANCE,PUMP | CASING GASKET,IMPELLER O-RING | Pump - Centrifugal - Parts : &quot;CONTAINS FRAME TO ADAPTER GASKET,BEARING LOCKWASHER,BEARING HOUSIGN O-RING,171-PC-046 A/B, 171-PC-002 A/B, CROSS REF DWG: A744F990C,A744F991C,A944F992C 13 IN MTI LIP SEALS &quot;
29300000TL | TL NEWNEW | 58006803 | GASKET:CASING,400MM DIA | 0.062IN THK,NON/ASB,CIRCULAR | Gaskets :
29300000TL | TL NEWNEW | 58006804 | KIT:MAINTENANCE,PUMP | LIP SEALS,CASING GASKETS | Pumps-Other : &quot;CONTAINS FRAME TO ADAPTER GASJET,BEARING LOCKWASHER,IMPELLER O-RING,BEARING HOUSING O-RING,8 IN MTI LABYRINTH SEAL O-RING&quot;
29300000TL | TL NEWNEW | 58006805 | SEAL: OIL,150MM ID,200MM OD | 25MM WD,PSP,STL CAGE | *OBS*GS&P-Other : PSP, 171-XA-031
29300000TL | TL NEWNEW | 58006806 | SEAL: OIL,250MM ID,300MM OD | 25MM WD,PSP,STL CAGE | *OBS*GS&P-Other : PSP, 171-XA-031
29300000TL | TL NEWNEW | 58006807 | BEARING: ROLLER,150MM ID | 270MM OD,77MM WD,4.0MMSTL CAGE | Bearings & Accessories - All :TAPERED,SGL ROW, PSP 171-XA-031
29300000TL | TL NEWNEW | 58006808 | SHIM SET:MIXER,0.002IN-0.032IN | 150MM DIAMETER,ALUM,10 PIECE | *OBS*Machinery-Misc- : CARDBOARD BOX, 171-XA-031
29300000TL | TL NEWNEW | 58006809 | BEARING: ROLLER,25MM ID | 62MM OD,18.25MM WD,1.50MM | Bearings & Accessories - All :MIXER LOW SPEED SHAFT,SGL ROW,STL CAGE, PSP 171-XA-031
29300000TL | TL NEWNEW | 58006810 | BEARING: ROLLER,25MM ID | 62MM OD,18.25MM WD,1.50MM | Bearings & Accessories - All :MIXER LOW SPEED SHAFT - UPPER,SGL ROW,STL CAGE, PSP 171-XA-031
29300000TL | TL NEWNEW | 58006811 | O-RING:VALVE,142MM ID,150MM OD | 4MM WD,VITON,AS 568 - 256 | *OBS*GS&P-O-Rings : 171-XA-031, EQUIPMENT: SOLENOID VALVES AND SILECER
29300000TL | TL NEWNEW | 58006812 | O-RING:VALVE,62MM ID,70MM OD | 4MM WD,VITON,AS 568 - 230 | *OBS*GS&P-O-Rings : 171-XA-031,EQUIPMENT: SOLENOID VALVES AND SILECER
29300000TL | TL NEWNEW | 58006813 | BEARING:ROLLER,20MM ID,47MM OD | 18MM WD,5MM,STL CAGE, SGL ROW | Bearings & Accessories - All :MIXER MOTOR SHAFT,PSP 171-XA-031
29300000TL | TL NEWNEW | 58006814 | BEARING:ROLLER,20MM ID,47MM OD | 18MM WD,5MM,STL CAGE,SGL ROW | Bearings & Accessories - All :MIXER MOTOR SHAFT - UPPER, PSP 171-XA-031
29300000TL | TL NEWNEW | 58006815 | KIT:SEAL,BEARING SET,OIL SEALS | AQUIFER WATER TREATMENT MIXERS | Bearings & Accessories - All :171-XA-033
29300000TL | TL NEWNEW | 58006817 | TRANSMITTER: LIQUID LEVEL,8M | INPUT,4-20MA OUTP,24VDC SUPPLY | Instruments - Other & Parts : (26FT)1/2 IN NPT, COMPLETE, FOUNDATION FIELDBUS, 171-LT-0502, 171-LT-0503
29300000TL | TL NEWNEW | 58006818 | SEAT:VALVE,BUTTERFLY,2 IN,EPDM | PARA SEAL/112 ACTUATOR VALVE | Valve - Parts & Accessories :&quot;(FAIL CLOSED), CROSS REF DWG: RANGE MATERIAL SPEC. AND PART LIST SHT.9, MAN PART NO: 2 IN PARASEAL 112 (SEAT) - ACTUATOR&quot;
29300000TL | TL NEWNEW | 58006819 | SEAT:VALVE,BUTTERFLY,3 IN,EPDM | PARA SEAL/112 ACTUATOR VALVE | Valve - Parts & Accessories :&quot;(FAIL CLOSED + TS) CROSS REF DWG: BUTTERFLY VALVE PARASEAL RANGE MATERIAL SPEC. AND PART LIST SHT.9, MAN PART NO: 3 IN PARASEAL 112 (SEAT) - ACTUATOR&quot;
29300000TL | TL NEWNEW | 58006820 | SEAT:VALVE,BUTTERFLY,6IN VALVE | 139MM X 40MM,EPDM | Valve - Parts & Accessories :&quot;FOR PARA SEAL/112 ACTUATOR VALVE (FAIL CLOSED), CROSS REF DWG: BUTTERFLY VALVE PARASEAL RANGE MATERIAL SPEC. AND PART LIST SHT.9, MAN PART NO: 6 IN PARASEAL 112 (SEAT) - ACTUATOR,&quot;
29300000TL | TL NEWNEW | 58006821 | SEAT:VALVE,BUTTERFLY,6IN VALVE | 139MM X 40MM,EPDM | Valve - Parts & Accessories :&quot;FOR PARA SEAL/112 ACTUATOR VALVE (FAIL CLOSED + TS), CROSS REF DWG: BUTTERFLY VALVE PARASEAL RANGE MATERIAL SPEC. AND PART LIST SHT.9, MAN PART NO: 6 IN PARASEAL 112 (SEAT) - ACTUATOR&quot;
29300000TL | TL NEWNEW | 58006822 | SEAT:VALVE,BUTTERFLY,8 IN,EPDM | PARA SEAL/112 ACTUATOR VALVE | Valve - Parts & Accessories :&quot;(FAIL CLOSED), CROSS REF DWG: BUTTERFLY VALVE PARASEAL RANGE MATERIAL SPEC. AND PART LIST SHT.9, MAN PART NO: 8 IN PARASEAL 112 (SEAT) - ACTUATOR&quot;
29300000TL | TL NEWNEW | 58006823 | SEAT:VALVE,BUTTERFLY,8 IN,EPDM | PARA SEAL/112 ACTUATOR VALVE | Valve - Parts & Accessories :&quot;(FAIL CLOSED + TS), CROSS REF DWG: BUTTERFLY VALVE PARASEAL RANGE MATERIAL SPEC. AND PART LIST SHT.9, MAN PART NO: 8 IN PARASEAL 112 (SEAT) - ACTUATOR&quot;
29300000TL | TL NEWNEW | 58006824 | KIT:REPAIR,ACTUATOR P.A.014SA | CONTAINS PISTON BACKING PAD | Valve - Actuator & Positioner: PISTON SUPPORT RING,TOP & BOTTOM BEARINGS,TOP & BOTTOM SPACERS,SEALING WASHERS,PISTON O-RING,END CAP O-RING,SHAFT TOP & BOTTOM O-RINGS,BASE PLATE O-RING & AIR CONNECTION PLATE O-RING,RUBBER-NBR
29300000TL | TL NEWNEW | 58006825 | KIT:REPAIR,ACTUATOR P.A.070SA | CONTAINS PISTON BACKING PAD | Valve - Actuator & Positioner: PISTON SUPPORT RING,TOP & BOTTOM BEARINGS,TOP & BOTTOM SPACERS,SEALING WASHERS,PISTON O-RING,END CAP O-RING,SHAFT TOP & BOTTOM O-RINGS,BASE PLATE O-RING & AIR CONNECTION PLATE O-RING,RUBBER-NBR
29300000TL | TL NEWNEW | 58006826 | KIT:REPAIR,ACTUATOR P.A.088SA | CONTAINS PISTON BACKING PAD | Valve - Parts & Accessories :PISTON SUPPORT RING,TOP & BOTTOM BEARINGS,TOP & BOTTOM SPACERS,SEALING WASHERS,PISTON O-RING,END CAP O-RING,SHAFT TOP & BOTTOM O-RINGS,BASE PLATE O-RING & AIR CONNECTION PLATE O-RING.,RUBBER-NB
29300000TL | TL NEWNEW | 58006828 | SWITCH: LIMIT, 120VAC 6A,SPDT | MAGNETIC ARMATURE, 1NO OR 1NC | Electric-Other : &quot;SS ENCLOSURE, 171-ZSH-0530 ÷ 0533, 171-ZSL-0530 ÷ 0533 , 171-WS-0517, CROSS REF DWG: DATA SHEET EGTL1-UNI-INS-DS-710851&quot;
29300000TL | TL NEWNEW | 58006833 | SEAT: 4IN BUTTERFLY VALVE,EPDM | FOR PARA SEAL/112 MANUAL VALVE | Valve - Parts & Accessories :(WITH LEVEL), CROSS REF DWG: PART LIST PARASEAL KEYSTONE/TYCO REF. 158151-1, MAN PART NO: 4 IN PARASEAL 112 (SEAT) - MANUAL
29300000TL | TL NEWNEW | 58006834 | SEAT:10IN BUTTERFLY VALVE,EPDM | FOR PARA SEAL/112 MANUAL VALVE | Valve - Parts & Accessories :CROSS REF DWG: PART LIST PARASEAL KEYSTONE/TYCO REF. 158151-1, MAN PART NO: 10 IN PARASEAL 112 (SEAT) - MANUAL, SUPP PART NO: 10 IN PARASEAL 112 (SEAT) -
29300000TL | TL NEWNEW | 58006835 | SEAT:12IN BUTTERFLY VALVE,EPDM | FOR PARA SEAL/112 MANUAL VALVE | Valve - Parts & Accessories :CROSS REF DWG: PART LIST PARASEAL KEYSTONE/TYCO REF. 158151-1, MAN PART NO: 12 IN PARASEAL 112 (SEAT) - MANUAL, SUPP PART NO: 12 IN PARASEAL 112 (SEAT) -
29300000TL | TL NEWNEW | 58006836 | SEAT:14IN BUTTERFLY VALVE,EPDM | FOR PARA SEAL/112 MANUAL VALVE | Valve - Parts & Accessories :CROSS REF DWG: PART LIST PARASEAL KEYSTONE/TYCO REF. 158151-1, MAN PART NO: 14 IN PARASEAL 112 (SEAT) - MANUAL, SUPP PART NO: 14 IN PARASEAL 112 (SEAT) -
29300000TL | TL NEWNEW | 58006848 | SENSOR:TURBIDITY,2.2 - 5GAL/HR | FLOW RANGE,1000PSIG (50 DEG C) | Flow Measuring Instruments : M/N 8-0108-0003-ISO, CROSS REF DWG: MODEL 8-0108-0003-ISO TURBIDITY SH.5
29300000TL | TL NEWNEW | 58006849 | TRANSMITTER: LIQUID LEVEL | 0-205 MBAR INPUT,4-20MA OUTPUT | ROSEMOUNT 3051L LEVEL TRANSMITTER MODEL 3051L, -250 to 250 inH2O (-621,60 to 621,60 mbar), FOUNDATION FIELDBUS PROTOCO, SIZE: 3-IN./DN 80, MOUNTING FLANGE SIZE, RATING, MATERIAL: 3-IN/ANSI/ASME B16.5/CLASS 150 316 SST. Part No : 3051L2FC0FD21AAM5DFE5P1F4Q
29300000TL | TL NEWNEW | 58006852 | BEARING:ACTUATOR THRUST BALL | CV (40MM X 60MM)BORE X 13MM HT | Bearings & Accessories - All :5100 SERIES,CS
29300000TL | TL NEWNEW | 58006853 | GASKET:BODY/BONNET,184MM DIA | GRAPH 17F28,CIRCULAR | Gaskets :
29300000TL | TL NEWNEW | 58006854 | KIT:REPAIR,CONTROL VALVE | ACTUATOR ROD SEAL, MULTIPLE | Valve-Other : CONTAINS DIAPHRAGM,ACTUATOR ROD BUSHING
29300000TL | TL NEWNEW | 58006855 | KIT:REPAIR,CONTROL VALVE | CONTAINS BALL SEAL,SHIM SEAL | Valve - Control : SEAL PROTECTOR SCREW,SEAL PROTECTOR CLIP,RADIAL SEAL, MULTIPLE
29300000TL | TL NEWNEW | 58006856 | STEM: VALVE,V-BALL,DN100 VALVE | 90MM D PLUG - 40MM D STEM DIA | Tools - Hand / Power :&quot;120MM LG,316L SS (STEM), PLUG/STEM,EQ PCT 316L-A/S31603 EQUIPMENT: SOLENOID VALVES AND SILECER&quot;
29300000TL | TL NEWNEW | 58006857 | STEM: VALVE,V-BALL,DN75 VALVE | 40MM DIA,100MM LG,316L SS | Tools - Hand / Power :&quot;PLUG/STEM,EQ PCT 316L-A/S31603 EQUIPMENT: SOLENOID VALVES AND SILECER VALVE STEM AND PLUG&quot;
29300000TL | TL NEWNEW | 58006858 | SEAT: VALVE,V-BALL,DN80 VALVE | 46MM DIA,316L-A FMS20B64, RING | Valve - Parts & Accessories :
29300000TL | TL NEWNEW | 58006859 | SEAT: VALVE,V-BALL,DN100 VALVE | 90MM DIA,316L-A FMS20B64, RING | Valve - Parts & Accessories :
29300000TL | TL NEWNEW | 58006869 | GAUGE: PRESSURE,0-6 BAR RANGE | 148MM DIAL,1/2 IN MNPT,316L SS | *OBS*Gage&Parts-Pres : TUBE,316L SS,BOTTOM,1/2 IN NPT MOUNT,PHENOLIC CASE,LIQUID KN62 FILLED, M/N 233.34 WITH SAFETY GLASS RANGE, DIAPH.SEAL PROCESS CONN 1/2 IN MNPT, DEGREE OF PROTECTION IP 65
29300000TL | TL NEWNEW | 58006870 | GAUGE: PRESSURE,-6 TO 10 MBAR | 160MM DIAL,1/2 IN MNPT,316L SS | *OBS*Gage&Parts-Pres : TUBE,316L SS,BOTTOM,1/2IN NPT MOUNT,304 SS/EPOXY CASE,GLYCERINE FILLED, M/N 632.50.160, DEGREE OF PROTECTION IP 65, NO CASE FILLING WITH GLYCERINE, WETTED PARTS MAT A
29300000TL | TL NEWNEW | 58006871 | KIT:MECHANICAL SEAL | CONTAINS BALL SEAL,SEAT SEALS | Seals : &quot;FOR DOSING PUMP,MAN PART NO: 3074210006 MAX ROY A 105 RA.144(173)K5P2,5/EN.RL.78.CZ.VV3.Z, SUPP PART NO: 3074210006 MAX ROY A 105 RA.144(173)K5P2,5/EN.RL.78.CZ.VV3.Z PAPER/AISI 302&quot;
29300000TL | TL NEWNEW | 58006874 | KIT | DISCHARGE VALVE ASSEMBLY | Valve - Parts & Accessories :AISI E52100, CONSISTING OF BALL CHECK , SEAT, GASKETS/ O-RINGS, PUMP MODEL NUMBER: MD23(28)J40H3/.CZ.VV3.Z, PUMP NUMBER: 8004986-007; SERIAL NUMBER: 200804070176
29300000TL | TL NEWNEW | 58006875 | O-RING:VALVE,20MM ID,26MM OD | 3MM WD,PTFE COATED,2-210 | Gaskets :
29300000TL | TL NEWNEW | 58006877 | BALL:BALL PLUS SEAT | ASTM 2017 | Valve - Parts & Accessories :EQUIPMENT: DOSING PUMPS
29300000TL | TL NEWNEW | 58006878 | O-RING:VALVE,100MM ID,106MM OD | 3MM WD,NBR,2-242 | *OBS*GS&P-O-Rings :
29300000TL | TL NEWNEW | 58006879 | O-RING:VALVE,150MM ID,156MM OD | 3MM WD,NBR 70,2-258 | *OBS*GS&P-O-Rings :
29300000TL | TL NEWNEW | 58006880 | FILTER:OIL,104MM DIA X 50MM LG | PAPER ELEMENT,10 MICRONSTL HSG | *OBS*Filtration-Elem :
29300000TL | TL NEWNEW | 58006881 | O-RING:VALVE,25MM ID,31MM OD | 3MM WD,NBR,2-214 | *OBS*GS&P-O-Rings : EQUIPMENT: SOLENOID VALVES
29300000TL | TL NEWNEW | 58006882 | O-RING:VALVE,40MM ID,46MM OD | 3MM WD,NBR 70,2-223 | *OBS*GS&P-O-Rings :
29300000TL | TL NEWNEW | 58006883 | O-RING:VALVE,14MM ID,20MM OD | 3MM WD,FPM,2-207 | Gaskets :
29300000TL | TL NEWNEW | 58006884 | DIAPHRAGM:VALVE, 225MM OD,2 IN | (85.7MM PART 1 X 55MM PART 2) | Valve - Parts & Accessories :BORE,150 LB,PTFE/NBR
29300000TL | TL NEWNEW | 58006885 | DIAPHRAGM: VALVE,225MM OD,2 IN | (85.7MM PART 1 X 55MM PART 2) | Valve - Parts & Accessories :BORE, VALVE,150 LB,PTFE 701N
29300000TL | TL NEWNEW | 58006886 | SEAL:DOSING PUMP,25MM DIA,PTFE | SOLENOID VALVES AND SILECER | Seals : (SEAL) P/N 2502040051N
29300000TL | TL NEWNEW | 58006887 | VALVE: CHECK, D15.9,150 LB,NPT | 316L SS BODY/TRIM,FULL PORT | Valve - Check : BALL,40 DEG C,PTFE V-RING,BB,STRAIGHT,SUCTION VARIOUS
29300000TL | TL NEWNEW | 58006888 | VALVE: CHECK, D15.9,150 LB,NPT | 316L SS BODY/TRIM,FULL PORT | Valve - Check : BALL,40 DEG C,PTFE V-RING,BB,STRAIGHT,DISCHARGE VARIOUS
29300000TL | TL NEWNEW | 58006889 | ASSEMBLY:SEAT BALL ASSEMBLY | PRIMEROY PKG,316L SS ASTM 2017 | Valve - Parts & Accessories :PKG 100 (120) L100 H 2,5/EN.CZ.VS.VV3.Z
29300000TL | TL NEWNEW | 58006890 | KIT:GASKET,DOSING PUMP | CONTAINS PTFE GASKET,LIP SEALS | Gaskets :
29300000TL | TL NEWNEW | 58006892 | VALVE: CHECK,DN25,150 LB,NPT | PVC BODY/TRIM,FULL PORT,BALL | Valve-Ball : 50 DEG C,VITON SEALS,UNION BODY,STRAIGHT,DISCHARGE VARIOUS
29300000TL | TL NEWNEW | 58006893 | VALVE: CHECK,DN25,150 LB,NPT | PVC BODY/TRIM,FULL PORT,BALL | Valve-Ball : 50 DEG C,VITON SEALS,UNION BODY,STRAIGHTSUCTION VARIOUS
29300000TL | TL NEWNEW | 58006897 | ASSEMBLY:SEAT BALL ASSEMBLY | PRIMEROY PKG PKG 59(70)K80P2 | Valve - Parts & Accessories :5/78.CZ.VV3.Z,PVDF
29300000TL | TL NEWNEW | 58006898 | KIT:GASKET,PTFE GASKETS,SEALS | FOR DEWATERING AID DOSING PUMP | Gaskets : CONTAINS O-RINGS
29300000TL | TL NEWNEW | 58006899 | CARTRIDGE:SUCTION ASSEMBLY | 1/2 IN DIA,STEEL | *OBS*Filtration-Elem :
29300000TL | TL NEWNEW | 58006900 | CARTRIDGE:DISCHARGE ASSEMBLY | 1/2 IN DIA, STEEL | *OBS*Filtration-Elem :
29300000TL | TL NEWNEW | 58006901 | SPOOL:CONTROL,1/2 IN DIA | (150 LB),316L SS, ASSY | Fabricated Piping :
29300000TL | TL NEWNEW | 58006902 | KIT:SEAL,NBR 70 O-RING | FOR CAUSTIC SODA DOSING PUMP | *OBS*GS&P-O-Rings : CONTAINS STL SPRING,DRIVE SX
29300000TL | TL NEWNEW | 58006904 | BEARING: BALL,25MM ID,52MM OD | 21MM WD,5200 SERIES,SEAL,C2STL | Bearings & Accessories - All :ANGULAR CONTACT,DBL ROW, CAGE
29300000TL | TL NEWNEW | 58006908 | BEARING: BALL,25MM ID,52MM OD | 21MM WD,5200 SERIES,SEAL,C2STL | Bearings & Accessories - All :ANGULAR CONTACT,DBL ROW, AISI E52100 CAGE
29300000TL | TL NEWNEW | 58006909 | SPRING:1.25MM X 8MM X 21MM | 316 SS,SPRING AISI 316 | Pumps-Other :
29300000TL | TL NEWNEW | 58006910 | PLATE:CONTOUR,25MM DIA,316L SS | SOLENOID VALVES AND SILECER | Pumps-Other :
29300000TL | TL NEWNEW | 58006911 | CARTRIDGE:SUCTION ASSEMBLY | 1/2 IN DIA,316L SS, FP VARIOUS | *OBS*Filtration-Elem : DOSING PUMPMETALLIC LIQUID END TYPE C FP/FM (DOUBLE BALL) 1/2IN NPT CONNECTION KITS. SUCTION CARTRIDGE ASSEMBLY PN: 30505760336, DISCHARGE CARTRIDGE ASSEMBLY PN:3050886006.
29300000TL | TL NEWNEW | 58006912 | CARTRIDGE:DISCHARGE ASSEMBLY | 1/2 IN DIA,316L SS, FP VARIOUS | *OBS*Filtration-Elem :
29300000TL | TL NEWNEW | 58006913 | KIT:SEAL,DISCHARGE VALVE FP | CONTAINS SEALS,O-RING | Valve - Parts & Accessories :
29300000TL | TL NEWNEW | 58006914 | KIT:SEAL,SUCTION VALVE FP | CONTAINS SPRING,SEALS,O-RING | Valve - Parts & Accessories :MILTON ROY 171-PX-036 A/B ACID DOSING PUMPS SERIAL:200804080241 TYPE:XA112(134)G5H5/EN.L.CZ.HD.HH3Z.
29300000TL | TL NEWNEW | 58006915 | O-RING:VALVE,12MM ID,18MM OD | 3MM WD,FPM 70,2-206 | *OBS*GS&P-O-Rings :
29300000TL | TL NEWNEW | 58006917 | NOZZLE:AKSP,Ø 219 MM L=50MM | STEM AREA 200MM2/THK,4 MM ADPT | Valve - Parts & Accessories :PP, FOR BOTTOM DISTRIBUTOR OF ACF (MINIMUM ORDER Q.TY NO.20 PCS.)
29300000TL | TL NEWNEW | 58006918 | NOZZLE:AKSP,Ø 223 MM L=50MM | STEM AREA 200 MM2/THK,17 MM | Valve - Parts & Accessories :ADAPTOR,PP, FOR BOTTOM DISTRIBUTOR OF ACF (MINIMUM ORDER Q.TY NO.20 PCS.)
29300000TL | TL NEWNEW | 58006919 | STATOR: PUMP, 200.1 ATLS T1 | FOR SLUDGE SCREW PUMP,PERBUNAN | Pumps-Other :
29300000TL | TL NEWNEW | 58006920 | GASKET:SUCTION CASING,92MM | 125MM X 0.5MM,CELLULOSE | Gaskets : NON-ASBESTOS FIBER,CIRCULAR,FOR SLUDGE SCREW PUMPS
29300000TL | TL NEWNEW | 58006921 | SEAL: MECHANICAL,1-3/4 IN | 2-1/2 IN,COMPONENT,BALANCED | Seals : SINGLE ARRANGEMENT, SILICON CARBIDE ROT FACE, SS HARDWARE, SS SPRING, VITON, VITON GASKET, FOR SLUDGE SCREW PUMPS Q1Q1VGG Manufacturer: Colfax pumps Supplier model: AE1E 200-ID/131 GOKY 422 PP5 EFVSupplier cross section drawing no: 652-350 Suppli
29300000TL | TL NEWNEW | 58006922 | KIT:SPARE PARTS | FOR REDUCER, MODEL 305 L2 24 | Power Transmission Equipment & Replacement Parts : 5 FZ P132 T LL,CONTAINS DWG 1.35031050 POS 2 COD 710300777A SEAL RING,POS 4&6 COD 712750055 BEARING,DWG 1.383.0.604.0 POS 5 COD 710316051A SEAL RING,POS 2 COD 712753055A BEARING,DWG 1.356.3.103.0 POS 2 CO
29300000TL | TL NEWNEW | 58006923 | KIT:SPARE PARTS | MODEL W110 U 1/64 N143 TC B3 | Power Transmission Equipment & Replacement Parts : FOR REDUCER WITH,CONTAINS SPARE PARTS LIST W 55X80X8L COD 6365 SEAL RING,60X90X8DL COD 6107 SEAL RING,60X110X22 6212 COD 6103 BEARING CLB,30X72X20.75 31306 COD 6101 BEARING CLA,60X110X23.75 30212 COD 6100
29300000TL | TL NEWNEW | 58006924 | KIT:SPARE PARTS W86 | REDUCER WITH MODEL W86/150A300 | Power Transmission Equipment & Replacement Parts : CONTAINS SPARE PARTS LIST W 55X100X21 BEARING CLA,50X90X20 6210 COD 6103 BEARING CLA,25X62X17 6305-2RS COD 6101 BEARING CLA,158.3X3.53 4625 COD 6112 O-RING,50X80X10DL COD 6107 SEAL RING,50X80X8L FKM
29300000TL | TL NEWNEW | 58006926 | CARTRIDGE:TRIBOL GREASE,25MM | 300MM LG,ALUM, FOR DECANTER | *OBS*Filtration-Elem : M/N B/DF 400, 400 GRAM
29300000TL | TL NEWNEW | 58006927 | GREASE:AGIP GRMUEP | (-40 TO 120 DEG C,0,600 GRAM | *OBS*Filtration-Elem : FOR DECANTER M/N B/DF 400
29300000TL | TL NEWNEW | 58006946 | OIL: INDUSTRIAL, ULTRA COOLANT | VAPOR PRESSURE | Compressor - Air -Unit & Parts : : <0.01 mmHg @ 2; FLASH POINT: 410F, 210C, 520F, 271C, 20 L,
29300000TL | TL NEWNEW | 58006955 | ELEMENT: AIR FILTER | 130MM DIA X 446LG,0.5 MICRON | Filtration-Media : BOROSILICATE/PLASTIC/METAL, FOR COMPRESSOR IN LINE FILTER M/N 072 Q (MINIMUM ORDER Q.TY 2 PCS.)
29300000TL | TL NEWNEW | 58006956 | ELEMENT:AIR FILTER, 0.01MICRON | 130MM DIA X 446MM LG, | *OBS*Filtration-Elem : BOROSILICATE/PLASTIC, ADDITIONAL INFORMATION:FOR COMPRESSOR IN LINE FILTER M/N 072 P (MINIMUM ORDER Q.TY 2 PCS.)
29300000TL | TL NEWNEW | 58006957 | ELEMENT: AIR FILTER | 130MM DIA X 446LG,1 MICRON | *OBS*Filtration-Elem : BOROSILICATE/PLASTIC, FOR COMPRESSOR IN LINE FILTER M/N 072 S (MINIMUM ORDER Q.TY 2 PCS.)
29300000TL | TL NEWNEW | 58006958 | SET:REAR & FRONT BEARING | 40MM DIAMETER | Bearings & Accessories - All :
29300000TL | TL NEWNEW | 58006959 | SEAL: OIL,LIP,40MM ID,48MM OD | 4MM WD,PTFE,STL CAGE, RING | *OBS*GS&P-Other :
29300000TL | TL NEWNEW | 58006962 | BELT:V DRIVE,A18,20IN | OUTSIDE CIRCUM,1/2IN TOP WD | GATES, HI-POWER II V80 SERIES, PRODUCT NUMBER: 90022018, V-BELT CROSS SECTION: A, TOP BELT WIDTH PER STRAND (IN): 1/2", NOMINAL THICKNESS (IN): 5/16", LENGTH (IN): 20", NUMBER OF STRANDS: 1
29300000TL | TL NEWNEW | 58006963 | SAND | QUARTZ ROUND GRAY, | *OBS*Filtration-Elem : Physical features: Size: 0,7/1.2 mm, Origin: Aluvial, Colour: Grey, Shape of grain: Rounded Corner,Hardness scale Mohs:7, Specific gravity: 1500 kg/mc, Content of fespato: From 1 to 5%, Loss on fire: 0.15%, Chemical Analysis, SIO2 =
29300000TL | TL NEWNEW | 58006965 | KEY:PARALLEL SMS 2306 X 6H9X25 | PARTLIST MIXER4640 896626/02.0 | *OBS*Fastener-BottWa :
29300000TL | TL NEWNEW | 58006966 | SCREW: CAP,STL,M8 DIA,40 MM LG | 1.25MM, HEX HD,ISO 4762,GR 8.8 | *OBS*Fastener-BottWa : CROSS REF DWG: PARTS LIST MIXER 4640 896626/02.0
29300000TL | TL NEWNEW | 58006967 | RING:SEAL,8.1MM DIA,STL | IN TERBAN | Flow Measuring Instruments : CROSS REF DWG: PARTS LIST MIXER 4640 896626/02.0
29300000TL | TL NEWNEW | 58006968 | SCREW: CAP,M12 DIA,14MM LG,1MM | HEX HD,STL,DIN 933,GR 8.8 | *OBS*Fastener-BottWa : CROSS REF DWG: PARTS LIST MIXER 4640 896626/02.0, TYPE: INSPECTION
29300000TL | TL NEWNEW | 58006969 | SCREW: CAP,M12 DIA,12MM LG,1MM | HEX HD,STL,DIN 933,GR 8.8 | *OBS*Fastener-BottWa : CROSS REF DWG: PARTS LIST MIXER 4640 896626/02.0, TYPE: INSPECTION
29300000TL | TL NEWNEW | 58006970 | RING:RETAINING,PROPELLER,8MM D | SGH 24, MIXER 4640 896626/02.0 | Engines - Parts : &quot;STL, CROSS REF DWG: PARTS LIST EQUIPMENT: SOLENOID VALVES AND SILECER&quot;
29300000TL | TL NEWNEW | 58006971 | SEAL: MECHANICAL, 25MM,60MM | COMPONENT,UNBALANCED | *OBS*GS&P-O-Rings : &quot;SINGLE ARRANGEMENT,TUNGSTEN CARBIDE,TUNGSTEN CARBIDE ROT FACE,SS HARDWARE,AISI 302/304 SPRING,FLOURATED RUBBER (FPM),PLASTIC GASKET, CROSS REF DWG: PARTS LIST MIXER 4640 896626/02.0 &quot;
29300000TL | TL NEWNEW | 58006972 | HOLDER:SEAL,60MM ID X 104MM OD | 316 SS, UNIT | *OBS*GS&P-O-Rings : CROSS REF DWG: PARTS LIST MIXER 4640, 896626/02.0
29300000TL | TL NEWNEW | 58006973 | WASHER:PLAIN WASHER,M8 NOM | 8.4MM ID,16MM OD,2.5MM THK,STL | *OBS*Fastener-BottWa : &quot;DIN 125,GR 8.8, PART. NO. 569 38 00 TAG: 171-XA-034 CROSS REF DWG: PARTS LIST MIXER 4640 896626/02.0 EQUIPMENT: MIXED BED EXCHANGER BLOWERS, HYDRAULIC PART&quot;
29300000TL | TL NEWNEW | 58006974 | PLUG:MIXER,44MM OD,STL | MIXER 4640 896626/02.0 | Fittings - Tube :&quot;CROSS REF DWG: PARTS LIST, EQUIPMENT: SOLENOID VALVES AND SILECE&quot;
29300000TL | TL NEWNEW | 58006975 | SLEEVE:SEAL,21MM X 35MM X 26MM | STL,CABLE (18)-20 MM | Pumps-Other : &quot;CROSS REF DWG: PARTS LIST MIXER 4640 896626/02.0, CABLE (18)-20 MM&quot;
29300000TL | TL NEWNEW | 58006976 | O-RING:MIXER,13.3MM ID | 18.1MM OD,2.4MM WD,AS 568-113 | Seals : &quot;RBR,CROSS REF DWG: PARTS LIST MIXER 4640 896626/02.0 EQUIPMENT: SOLENOID VALVES AND SILECER&quot;
29300000TL | TL NEWNEW | 58006977 | O-RING:MIXER,44.2MM ID | 50.2MM OD,3MM WD,RBRAS 568-133 | Seals : &quot;CROSS REF DWG: PARTS LIST MIXER 4640 896626/02.0 EQUIPMENT: SOLENOID VALVES AND SILECER&quot;
29300000TL | TL NEWNEW | 58006979 | O-RING:MIXER,123MM ID | 129MM OD,3MM WD,RBR,AS 568-159 | Seals : &quot;CROSS REF DWG: PARTS LIST MIXER 4640 896626/02.0 EQUIPMENT: SOLENOID VALVES AND SILECER&quot;
29300000TL | TL NEWNEW | 58006980 | O-RING:MIXER,184.5MM ID | 190.5MM OD,3MM WD,AS 568-169 | Seals : &quot;RBR,CROSS REF DWG: PARTS LIST MIXER 4640 896626/02.0 EQUIPMENT: SOLENOID VALVES AND SILECER&quot;
29300000TL | TL NEWNEW | 58006993 | SHEET:Y20 DIM,THERMOFORMED | 1200 MM X 600 MM | Raw Metals - All :&quot;PVC
29300000TL | TL NEWNEW | 58006995 | GRID:SPLASH, HP | 600 MM X 600 MM, PP | *OBS*Safety-Other :
29300000TL | TL NEWNEW | 58007002 | BEARING: ROLLER,TAPER SGL ROW | 160MM ID,290MM OD,84MM WD | Bearings & Accessories - All :C0,STL CAGE
29300000TL | TL NEWNEW | 58007003 | BEARING: ROLLER,TAPER SGL ROW | 160MM ID,90MM OD,84MM WD | Bearings & Accessories - All :C0,STL CAGE
29300000TL | TL NEWNEW | 58007004 | BEARING: ROLLER,SPHERICAL SGL | ROW,100MM ID,215 MM OD,73MM WD | Bearings & Accessories - All :75,STL CAGE
29300000TL | TL NEWNEW | 58007010 | BEARING: ROLLER,TAPER SGL ROW | 140MM ID,250MM OD,72MM WD | Bearings & Accessories - All :C0,STL CAGE, MATERIAL: STL
29300000TL | TL NEWNEW | 58007014 | BEARING:ROLLER,CYLINDRICAL | THRUST,SGL ROW,55MM ID,90MM OD | Bearings & Accessories - All :25MM WD,C0,STL CAGE, MATERIAL: STL
29300000TL | TL NEWNEW | 58007015 | BEARING: ROLLER,TAPER SGL ROW | 75MM ID,160MM OD,40MM WD | Bearings & Accessories - All :C0,STL CAGE, MATERIAL: STL
29300000TL | TL NEWNEW | 58007018 | SEAL: O-RING, GAMMA SEAL | 70MM ID,92MM OD,55MM WD,VITON | *OBS*GS&P-Other :
29300000TL | TL NEWNEW | 58007019 | ELEMENT:FLEXIBLE,LRH850/825 | 316 SS | Filtration-Media : FOR CARBON FIBER DRIVING SHAFT
29300000TL | TL NEWNEW | 58007021 | NOZZLE:ECOJET | 34MM SPRAYING HOLE | Valve - Parts & Accessories :THD,PP, D.34
29300000TL | TL NEWNEW | 58007022 | NOZZLE:ECOJET | 30MM SPRAYING HOLE | Valve - Parts & Accessories :THD,PP, D.30
29300000TL | TL NEWNEW | 58007024 | TUBE:PNEUMATIC, 4 MM OD,BLUE | PLASTIC, FESTO,PAN-4X0 | Tools & Equipment - Pneumatic : 75-BL-500, TITLE OF BOM 000006A
29300000TL | TL NEWNEW | 58007025 | TUBE:PNEUMATIC, 6 MM OD, BLUE | PLASTIC, FESTO, PAN-6X1-BL-500 | Tools & Equipment - Pneumatic : TITLE OF BOM 000006A
29300000TL | TL NEWNEW | 58007026 | CONNECTOR:PNEUMATIC NUT | DIAMETER 3, 4, 6, 9, 13 MM | Fittings - Tube :FREE OF COPPER AND PTFE, FESTO MCK-PK-4,TITLE OF BOM 000006A
29300000TL | TL NEWNEW | 58007027 | CONNECTOR:PNEUMATIC NUT | DIAMETER 3, 4, 6, 9, 13 MM | Tools & Equipment - Pneumatic : FREE OF COPPER AND PTFE, FESTO MCK-PK-6
29300000TL | TL NEWNEW | 58007028 | TUBE:PNEUMATIC, 8 MM OD, BLUE | PLASTIC, FESTO, PAN-8X1 | Tools & Equipment - Pneumatic : 25-BL-400
29300000TL | TL NEWNEW | 58007029 | CONNECTOR:PNEUMATIC RING | DIAMETER 3, 4, 6, 9, 13 MM | Tools & Equipment - Pneumatic : FREE OF COPPER AND PTFE, FESTO TK-M5-PK-3, PIECE
29300000TL | TL NEWNEW | 58007030 | TUBE:PNEUMATIC, 10 MM OD, BLUE | PLASTIC, FESTO, PAN-10X1 | Tools & Equipment - Pneumatic : 5-BL-300. COMES IN A BUNDLE OF 300M
29300000TL | TL NEWNEW | 58007031 | CONNECTOR:PNEUMATIC RING | DIAMETER 3, 4, 6, 9, 13 MM | Tools & Equipment - Pneumatic : FREE OF COPPER AND PTFE, FESTO TK-1/8-PK-3, PIECE
29300000TL | TL NEWNEW | 58007032 | CONNECTOR:PNEUMATC HOLLOW BOLT | DIAMETER 3, 4, 6, 9, 13 MM | Tools & Equipment - Pneumatic : FREE OF COPPER AND PTFE, FESTO VT-1/8-3
29300000TL | TL NEWNEW | 58007033 | CONNECTOR:PNEUMATIC RING | DIAMETER 3, 4, 6, 9, 13 MM | Tools & Equipment - Pneumatic : FREE OF COPPER AND PTFE, FESTO TK-1/8-PK-6-KU, PIECE
29300000TL | TL NEWNEW | 58007034 | REGULATOR: PRESSURE,PRECISION | MS6-LRP,TITLE OF BOM 000006A | Valve-Regulators :
29300000TL | TL NEWNEW | 58007035 | REGULATOR: FILTER,PRESSURE | FILTER 1 µM FOR PREFILTRATION | Valve-Regulators : AND MICRO FILTER 0.01 µM,FINE FILTER COMBINATION MICRO WITH METAL BOWL GUARD, TYPE LFMBA-1/2-D-MAXI-A
29300000TL | TL NEWNEW | 58007036 | FITTING:PNEUMATIC, FESTO | L-FITTING, TYPE QSLV-1/8-4 | Fittings - Tube :TITLE OF BOM 000006A
29300000TL | TL NEWNEW | 58007037 | FITTING:PNEUMATIC, FESTO | L-FITTING, TYPE QSLV-1/8-6 | Fittings - Tube :TITLE OF BOM 000006A
29300000TL | TL NEWNEW | 58007038 | FITTING:PNEUMATIC, FESTO | L-FITTING, TYPE QSLV-1/8-8 | Fittings - Tube :TITLE OF BOM 000006A
29300000TL | TL NEWNEW | 58007040 | FITTING:PNEUMATIC, FESTO | L-FITTING, TYPE QSLV-1/4-8 | Fittings - Tube :
29300000TL | TL NEWNEW | 58007041 | FITTING:PNEUMATIC, FESTO | L-FITTING, TYPE QSLV-1/4-10 | Fittings - Tube :
29300000TL | TL NEWNEW | 58007042 | LUBRICATOR:SERVICE UNIT | TYPE FRC-3/4-D-MAXI-KA-A | *OBS*Machinery-Misc- : COMBINATION CONSISTING OF FILTER REGULATOR, DISTRIBUTOR MODULE AND LUBRICATOR
29300000TL | TL NEWNEW | 58007043 | COUPLER:MALE QUICK PNEUMATIC | FESTO, CK-1/8-PK-4 | Fittings - Tube :
29300000TL | TL NEWNEW | 58007045 | COUPLER:MALE QUICK PNEUMATIC | FESTO, CK-1/4-PK-4 | Fittings - Tube :
29300000TL | TL NEWNEW | 58007046 | COUPLER:MALE QUICK PNEUMATIC | FESTO, CK-1/4-PK-6 | Fittings - Tube :
29300000TL | TL NEWNEW | 58007047 | CONNECTOR:PUSH IN, 2.6MM | PBT - HOUSING /NBR TUBING SEAL | Fittings - Tube :FESTO, QS-4
29300000TL | TL NEWNEW | 58007048 | CONNECTOR:PUSH IN, 4MM | PBT-HOUSING / NBR-TUBING SEAL | Fittings - Tube :FESTO, QS-6
29300000TL | TL NEWNEW | 58007049 | CONNECTOR:PUSH IN, 5MM | PBT-HOUSING / NBR-TUBING SEAL | Fittings - Tube :FESTO, QS-8
29300000TL | TL NEWNEW | 58007050 | CONNECTOR:PUSH IN, 6.7MM | PBT-HOUSING / NBR-TUBING SEAL | Fittings - Tube :FESTO, QS-10
29300000TL | TL NEWNEW | 58007051 | CAP: TUBE,10, PUSH-IN, PBT | PNUEMATIC FITTING, FESTO | Fittings - Tube :TYPE QSC-4
29300000TL | TL NEWNEW | 58007052 | CAP: TUBE,10, PUSH-IN, PBT | PNUEMATIC FITTING, FESTO | Fittings - Tube :TYPE QSC-6
29300000TL | TL NEWNEW | 58007053 | CAP: TUBE,10, PUSH-IN, PBT | PNUEMATIC FITTING, FESTO | Fittings - Tube :TYPE QSC-8
29300000TL | TL NEWNEW | 58007054 | CAP: TUBE,10, PUSH-IN, PBT | PNUEMATIC FITTING, FESTO | Fittings - Tube :TYPE QSC-10
29300000TL | TL NEWNEW | 58007056 | TEE:PNEUMATIC,6MM,PUSH-IN,PBT | FITTING,FESTO,CONNECTOR,QST-6 | Fittings - Tube :
29300000TL | TL NEWNEW | 58007057 | TEE:PNEUMATIC,8MM,PUSH-IN,PBT | FITTING,FESTO,CONNECTOR,QST-8 | Fittings - Tube :
29300000TL | TL NEWNEW | 58007058 | TEE:PNEUMATIC,10MM,PUSH-IN,PBT | FITTING,FESTO,CONNECTOR,QST-10 | Tools & Equipment - Pneumatic :
29300000TL | TL NEWNEW | 58007059 | TEE:PNEUMATIC,12MM,PUSH-IN,PBT | FITTING,FESTO,CONNECTOR,QST-12 | Fittings - Tube :
29300000TL | TL NEWNEW | 58007061 | FITTING: PUSH-IN THREADED | PNUEMATIC | Fittings - Tube :TYPE QS-1/8-6
29300000TL | TL NEWNEW | 58007063 | FITTING:PUSH-IN THREADED | PNUEMATIC,FESTO, TYPE QS-1/4-8 | Fittings - Tube :
29300000TL | TL NEWNEW | 58007064 | FITTING:PUSH-IN FEMALE THREAD | PNUEMATIC,FESTO,TYP QSF-1/8-4B | Tools & Equipment - Pneumatic :
29300000TL | TL NEWNEW | 58007065 | FITTING:PUSH-IN FEMALE THREAD | PNUEMATIC,FESTO,TYP QSF-1/8-6B | Tools & Equipment - Pneumatic :
29300000TL | TL NEWNEW | 58007066 | FITTING:PUSH-IN FEMALE THREAD | PNUEMATIC,FESTO,TYP QSF-1/4-6B | Tools & Equipment - Pneumatic :
29300000TL | TL NEWNEW | 58007067 | FITTING:PUSH-IN FEMALE THREAD | PNUEMATIC,FESTO,TYP QSF1/4-10B | Tools & Equipment - Pneumatic :
29300000TL | TL NEWNEW | 58007068 | FITTING:PUSH-IN FEMALE THREAD | PNUEMATIC,FESTO,TYP QSF-1/4-8B | Tools & Equipment - Pneumatic :
29300000TL | TL NEWNEW | 58007069 | KIT:SEAL RING,FESTO,TYPE OL-S1 | TITLE OF BOM 000006A | Flow Measuring Instruments :
29300000TL | TL NEWNEW | 58007070 | MUFFLER:SILENCER, FILTER | DEGREE OF FILTRATION 5 µm | *OBS*Engines - Other : WITH BOWL GUARD AND AUTOMATIC CONDENSATE DRAIN, TYPE LF-1/4-D-5M-MINI-A
29300000TL | TL NEWNEW | 58007071 | ELBOW:PNEUMATIC, SWIVEL | FITTING,FESTO,TYP LCK-1/8-PK-4 | Fittings - Tube :
29300000TL | TL NEWNEW | 58007072 | ELBOW: FITTING PNEUMATIC | SWIVEL | Fittings - Tube :TYPE LCK-1/8-PK-6
29300000TL | TL NEWNEW | 58007073 | ELBOW: FITTING PNEUMATIC | SWIVEL | Fittings - Tube :TYP LCK-1/4-PK-4
29300000TL | TL NEWNEW | 58007074 | ELBOW: FITTING PNEUMATIC | SWIVEL | Fittings - Tube :
29300000TL | TL NEWNEW | 58007075 | TEE: FITTING PNEUMATIC M5 | SWIVEL DIE CAST ZINC | Fittings - Tube :TCK-M5-PK-3
29300000TL | TL NEWNEW | 58007076 | TEE:PNEUMATIC, 1/8 IN, SWIVEL | DIE CAST ZINC, FITTING, FESTO | Fittings - Tube :TCK-1/8-PK-3
29300000TL | TL NEWNEW | 58007077 | TEE:PNEUMATIC, 1/8 IN, SWIVEL | DIE CAST ZINC, FITTING, FESTO | Fittings - Tube :TCK-1/8-PK-4
29300000TL | TL NEWNEW | 58007078 | TEE:PNEUMATIC, 1/4 IN, SWIVEL | DIE CAST ZINC, FITTING, FESTO | Fittings - Tube :TYPE TCK-1/4-PK-4
29300000TL | TL NEWNEW | 58007079 | TEE:PNEUMATIC, 1/8 IN, SWIVEL | DIE CAST ZINC, FITTING, FESTO | Fittings - Tube :TCK-1/8-PK-6
29300000TL | TL NEWNEW | 58007086 | GASKET:FLANGE NON-SPIRAL,36 IN | DCAC VESSEL,PIPE,150LB RF,PTFE | Gaskets : ASME B16.21,914 MM ID,1048 MM OD,1.5MM THK, 110-VC-111/211
29300000TL | TL NEWNEW | 58007088 | PACKING: RING SET, 3 | APPROXI.1.25 IN OD, 1 IN S.W | Valve - Parts & Accessories :1 EACH TOP AND BOTTOM, VALVES-STEM DISK ASSEMBLY SET, BRAIDED + CENTER SECTION RINGS, ARGO 524/FLEXIBLE GRAPHITE, SQ, FIGURE D36124JT, 2895 PSIG @80 DF,
29300000TL | TL NEWNEW | 58007089 | PACKING: RING SET, 3 | APROX1.5 IN X 3 IN,1.5 IN S.W | Valve - Parts & Accessories :1 TOP AND 1 BOTTOM BRAIDED, AND GRAPHITE CENTER SECTION RINGS, ARGO 524/FLEXIBLE GRAPHITE, SQ, FIGURE D36124JT, 2895 PSIG @800 DF, VALVES-STEM DISK ASSEMBLY SET
29300000TL | TL NEWNEW | 58007090 | VALVE: GLOBE, 1 IN | 4225 PSIG @ 100 F,SW,ASTM A105 | Valve - Check : BODY, FULL HARD FACED, STANDARD PORT, HANDWHEEL OPERATED,GRAPHITE, Y PATTERN STOP (GLOBE), RISING, STOP, LIMITED CLASS 1690, NEW REPLACEMENT, FIGURE D36124JT, 2895 PSIG @ 800 DF, STOP
29300000TL | TL NEWNEW | 58007094 | WASHER: LOCK,76MM NOM,76MM ID | 104MM OD,2.5MM THK,EXTNL TOOTH | *OBS*Fastener-BottWa : &quot;CS,ASTM A576,DIN 1.0330,GR 1035,NDE 150-PC-007 A/B EGTL1-SLZ-MEC-DD-501763 PART 931.332&quot;
29300000TL | TL NEWNEW | 58007095 | WASHER: LOCK,76MM NOM,76MM ID | 104MM OD,2.5MM THK,EXTNL TOOTH | *OBS*Fastener-BottWa : &quot;CS,ASTM A576,DIN 1.0330,GR 1035, DE 150-PC-007 A/B EGTL1-SLZ-MEC-DD-501763 PART 931.33&quot;
29300000TL | TL NEWNEW | 58007099 | RING:SPLIT,ASTM A743 GR CA40 | API CENTRIFUGAL PUMPS | Pumps-Other : &quot;EQUIPMENT: API CENTRIFUGAL PUMPS, 150-PC-007 A/B EGTL1-SLZ-MEC-DD-501763 PART 501.233&quot;
29300000TL | TL NEWNEW | 58007100 | GASKET:EXTERNAL,316 SS | API CENTRIFUGAL PUMPS | Pumps-Other : &quot;150-PC-007 A/B , EGTL1-SLZ-MEC-DD-501763 PART 400.115.&quot;
29300000TL | TL NEWNEW | 58007101 | RING: RETAINING,SPLIT,76 MM | 416L SS,ASTM A582,TP, CT | *OBS*GS&P-O-Rings : &quot;EQUIPMENT: API CENTRIFUGAL PUMPS 150-PC-007 A/B EGTL1-SLZ-MEC-DD-501763 PART 485.234&quot;
29300000TL | TL NEWNEW | 58007102 | BUSHING:THROAT,76MM DIA | CARBON GMK703 | Pumps-Other : &quot;150-PC-007 A/B, EGTL1-SLZ-MEC-DD-501763 PART 466.211&quot;
29300000TL | TL NEWNEW | 58007103 | SHIM:PUMP,1/32IN-1/8IN THK | 2 IN X 4 IN,PLASTIC, PACK | *OBS*Machinery-Misc- : &quot;150-PC-007 A/B EGTL1-SLZ-MEC-DD-501763 PART 592.34&quot;
29300000TL | TL NEWNEW | 58007104 | RING:CENTERING DRIVE END,CS | DE, API CENTRIFUGAL PUMPS | Pumps-Other : 150-PC-007 A/B, EGTL1-SLZ-MEC-DD-501763 PART 511.344
29300000TL | TL NEWNEW | 58007105 | RING:CENTERING NON DRIVE END | CS, NDE, API CENTRIFUGAL PUMPS | Pumps-Other : &quot;150-PC-007 A/B EGTL1-SLZ-MEC-DD-501763 PART 511.34&quot;
29300000TL | TL NEWNEW | 58007106 | NUT:SHAFT | CS,150-PC-007 A/B | *OBS*Fastener-Other : EGTL1-SLZ-MEC-DD-501763 PART 921.281
29300000TL | TL NEWNEW | 58007107 | RING:STATIONARY,208 MM,12-17% | CR N5 HF,150-PC-007 A/B | Pumps-Other : &quot;EQUIPMENT: API CENTRIFUGAL PUMPS EGTL1-SLZ-MEC-DD-501763 PART 502.201&quot;
29300000TL | TL NEWNEW | 58007109 | ISOLATOR:BRONZE BEARING | (NON DRIVE END) OM-32 | *OBS*GS&P-O-Rings : &quot;150-PC-007 A/B EGTL1-SLZ-MEC-DD-501763 PART 426.363&quot;
29300000TL | TL NEWNEW | 58007110 | ISOLATOR:BRONZE BEARING | (BOTH END INBOARD) OM-32 | *OBS*GS&P-O-Rings : &quot;150-PC-007 A/B EGTL1-SLZ-MEC-DD-501763 PART 426.361&quot;
29300000TL | TL NEWNEW | 58007111 | RING: WEAR,208 MM ID | ASTM A487 CA6NM CL B, IMPELLER | Pumps-Other : &quot;150-PC-007 A/B EGTL1-SLZ-MEC-DD-501763 PART 503.223&quot;
29300000TL | TL NEWNEW | 58007112 | GASKET:INTERNAL,316 SS | API CENTRIFUGAL PUMPS | Seals : &quot;150-PC-007 A/B , EGTL1-SLZ-MEC-DD-501763 PART 400.115.&quot;
29300000TL | TL NEWNEW | 58007137 | GLAND:SPLIT,DIN 0.7040 ASME | SA536 GR 60-40-18 | Pumps-Other : &quot;174-PC-001 A/B/C EGTL1-SLZ-MEC-DD-741403 PART 452.01&quot;
29300000TL | TL NEWNEW | 58007138 | BEARING: SLEEVE,1.4401 | 174-PC-001 A/B/C | Bearings & Accessories - All :EGTL1-SLZ-MEC-DD-741403 PART 529.02
29300000TL | TL NEWNEW | 58007143 | RING: WEAR,512 MM ID | 0.7040 DUCTILE IRON,IMPELLER | Engines - Parts : &quot;ASTM A536 60-40-18 174-PC-001 A/B/C EGTL1-SLZ-MEC-DD-741403 PART 512.01&quot;
29300000TL | TL NEWNEW | 58007144 | RING: WEAR, 512 MM | GRAY IRON ASTM A48 CL45 | Engines - Parts : &quot;STATIONARY 0.6030 EQUIPMENT: API CENTRIFUGAL PUMPS, 174-PC-001 A/B/C &quot;
29300000TL | TL NEWNEW | 58007145 | SLEEVE:BEARING,120MM DIA | 1.4401 SS, SLEEVE TO IMPELLER | Pumps-Other : &quot;1 74-PC-001 A/B/C EGTL1-SLZ-MEC-DD-741403 PART 529.01&quot;
29300000TL | TL NEWNEW | 58007146 | NUT: LOCK, SHAFT,CS 40 | BS970 080M40, 150-PC-009 A/B | *OBS*Fastener-Other : &quot;EGTL1-SLZ-MEC-DD-501765 PART 921.01 D102/M56 X 2&quot;
29300000TL | TL NEWNEW | 58007147 | NUT: LOCK,SHAFT,CS 40,BS080M40 | API CENTRIFUGAL PUMPS | *OBS*Fastener-Other : &quot;183-PC-014 A/B/C EGTL1-SLZ-MEC-DD-831065 PRT 921.01 D102/M56 X 2&quot;
29300000TL | TL NEWNEW | 58007148 | RING: WEAR,279 MM ID | BS3468 GR F3 NI RESIST, CASE | *OBS*Fastener-Other : &quot;EQUIPMENT: API CENTRIFUGAL PUMPS 150-PC-009 A/B EGTL1-SLZ-MEC-DD-501765 PART 502.01&quot;
29300000TL | TL NEWNEW | 58007149 | BUSHING:THROAT,152MM DIA | BS3468GR F3CAST IRON NI RESIST | Pumps-Other : &quot;150-PC-009 A/B EGTL1-SLZ-MEC-DD-501765 PART 540.01&quot;
29300000TL | TL NEWNEW | 58007150 | RING:THRUST,89 MM | 420 SS ASTM A276 | Pumps-Other : &quot;EQUIPMENT: API CENTRIFUGAL PUMPS 150-PC-009 A/B EGTL1-SLZ-MEC-DD-501765 PART 474.01&quot;
29300000TL | TL NEWNEW | 58007152 | RING:THRUST,89MM | BS970 420S29 12%CR | Pumps-Other : &quot;EQUIPMENT: API CENTRIFUGAL PUMPS 183-PC-014 A/B EGTL1-SLZ-MEC-DD-831065 PART 474.01&quot;
29300000TL | TL NEWNEW | 58007153 | SLEEVE:CENTRE,116MM DIA | BS970 420S37 (325 TO 375 HB) | Pumps-Other : &quot;183-PC-014 A/B/C EGTL1-SLZ-MEC-DD-831065 PART 533.01&quot;
29300000TL | TL NEWNEW | 58007154 | RING: WEAR,279 MM,NI-RESIST | BS3468 F3, CASE | Pumps-Other : &quot;EQUIPMENT: API CENTRIFUGAL PUMPS 183-PC-014 A/B/C EGTL1-SLZ-MEC-DD-831065 PART 502.01 OR 502.02&quot;
29300000TL | TL NEWNEW | 58007155 | RING: WEAR,279 MM | NI-RESIST BS3468 F3, CASE | Pumps-Other : &quot;EQUIPMENT: API CENTRIFUGAL PUMPS 183-PC-014 A/B/C EGTL1-SLZ-MEC-DD-831065 PART 502.01 OR 502.02&quot;
29300000TL | TL NEWNEW | 58007156 | RING: RETAINING,THRUST,89 MM | BS970 420S29 12%CR | Pumps-Other : &quot;EQUIPMENT: API CENTRIFUGAL PUMPS 183-PC-014 A/B/C EGTL1-SLZ-MEC-DD-831065 PART 485.01&quot;
29300000TL | TL NEWNEW | 58007157 | NUT:IMPELLER,420S29 | BS970,GR 12% CR | *OBS*Fastener-Other : &quot;183-PC-014 A/B EGTL1-SLZ-MEC-DD-831065 PAT 92.01&quot;
29300000TL | TL NEWNEW | 58007158 | RING:STALL,94 MM | ASTM A743 GR CA6NM 12/4 CR NI | Pumps-Other : &quot;EQUIPMENT: API CENTRIFUGAL PUMPS 150-PC-009 A/B EGTL1-SLZ-MEC-DD-501765 PART 505.01&quot;
29300000TL | TL NEWNEW | 58007159 | RING: WEAR,279 MM ID | ASTM A743 GR CA15 325-375 BHN | Engines - Parts : &quot;IMPELLER, 150-PC-009 A/B EGTL1-SLZ-MEC-DD-501765 PART 503.0&quot;
29300000TL | TL NEWNEW | 58007160 | RING: WEAR,279 MM ID | ASTM A743 GR CA15 325-375 BHN | Engines - Parts : &quot;IMPELLER, 183-PC-014 A/B/C EGTL1-SLZ-MEC-DD-831065 PART 503.01 OR 503.02&quot;
29300000TL | TL NEWNEW | 58007161 | RING: WEAR,309 MM | ASTM A743 GR CA15 325-375 BHN | Engines - Parts : &quot;IMPELLER, 183-PC-014 A/B/C EGTL1-SLZ-MEC-DD-831065 PART 503.01 OR 503.02&quot;
29300000TL | TL NEWNEW | 58007162 | BUSHING:CENTRE | BS3468 GR F3 NI-RESIST | Pumps-Other : &quot;183-PC-014 A/B/C, EGTL1-SLZ-MEC-DD-831065 PART 546.01&quot;
29300000TL | TL NEWNEW | 58007163 | SLEEVE:THROTTLE,116MM DIA | BS970 GR 420S37(325 TO 375 HB) | Pumps-Other : &quot;183-PC-014 A/B/C EGTL1-SLZ-MEC-DD-831065 PART 522.01&quot;
29300000TL | TL NEWNEW | 58007164 | BUSHING:THROAT | BS3468 GR F3 NI RESIST | Pumps-Other : &quot;183-PC-014 A/B/C EGTL1-SLZ-MEC-DD-831065 PART 540.01&quot;
29300000TL | TL NEWNEW | 58007165 | LUBRICATOR:CONSTANT LEVEL | BRASS/GLASS, 183-PC-014 A/B/C | *OBS*Machinery-Misc- : &quot; 150-PC-009 A/B EGTL1-SLZ-MEC-DD-831065 PART 638.0&quot;
29300000TL | TL NEWNEW | 58007167 | FAN:CURVED DARAPACE WIDTH | ALUMINIUM MATERIAL | *OBS*HVAC-Other : &quot;183-PC-014 A/B/C EGTL1-SLZ-MEC-DD-831065 PART 831.01 &quot;
29300000TL | TL NEWNEW | 58007168 | SHIM SET:SHIM THRUST BEARING | 0.0005 IN - 0.060 IN THK | *OBS*Machinery-Misc- : &quot;24I N X 24 IN,PLASTIC,14 PIECE,CARDBOARD BOX, 2SB NDE OUTBOARD PRACTI-SHIM 183-PC-014 A/B/C EGTL1-SLZ-MEC-DD-831065 PART 592.01&quot;
29300000TL | TL NEWNEW | 58007169 | SEAL:LABYRINTH,114.3MM SHAFTOD | 22.86 MM WD,175 MM,BRONZE | Pumps-Other : &quot;INPRO VBXXD 183-PC-014 A/B/C TYPE: SHAFT MATERIAL: BRZ EGTL1-SLZ-MEC-DD-831065 PART 430.01&quot;
29300000TL | TL NEWNEW | 58007170 | COVER:FAN,MILD STEEL | 183-PC-014 A/B/C,150-PC-009A/B | *OBS*HVAC-Other : EGTL1-SLZ-MEC-DD-831065 PART 832.01
29300000TL | TL NEWNEW | 58007171 | HOUSING:BEARING DRIVE END,ASTM | A216 GR WCB, 183-PC-014 A/B/C | Bearings & Accessories - All :EGTL1-SLZ-MEC-DD-831065 PART 350.01
29300000TL | TL NEWNEW | 58007172 | HOUSING:BEARING DRIVE END | ASTM A216 GR WCB,150-PC-009A/B | Bearings & Accessories - All :EGTL1-SLZ-MEC-DD-501765 PART 350.01
29300000TL | TL NEWNEW | 58007173 | HOUSING:BEARING NDE | ASTM A216GR WCB,150-PC-009 A/B | Bearings & Accessories - All :EGTL1-SLZ-MEC-DD-501765 PART 350.02
29300000TL | TL NEWNEW | 58007174 | HOUSING:BEARING NDE | ASTM A216GR WCB, 183-PC-014A/B | Bearings & Accessories - All :EGTL1-SLZ-MEC-DD-831065 PART 350.02
29300000TL | TL NEWNEW | 58007175 | SPACER:SLEEVE,114MM DIA | BS970 080 M40,183-PC-014 A/B/C | Pumps-Other : &quot;150-PC-009 A/B EGTL1-SLZ-MEC-DD-831065 PART 525.01&quot;
29300000TL | TL NEWNEW | 58007176 | SLEEVE:OIL THROWER,116MM DIA | CARBON STEEL BS970 080 M40 | Pumps-Other : &quot;183-PC-014 A/B/C EGTLA-SLZ-MEC-DD-831065 PART 508.01&quot;
29300000TL | TL NEWNEW | 58007177 | BEARING:JOURNAL,STL/SAE | 12 BABBITT, | Bearings & Accessories - All :SULZER SLEEVE BEARING GTL1-SLZ-MEC-DD-831065 PART 310.01.
29300000TL | TL NEWNEW | 58007178 | BEARING:JOURNAL,STL/SAE | 12 BABBITT, 150-PC-008 A/B | Bearings & Accessories - All :&quot;EGTL1-SLZ-MEC-DD-501764 PART NOT SHOWN ON DRAWING&quot;
29300000TL | TL NEWNEW | 58007179 | COVER:BEARING,ASTM A216 GR WCB | 183-PC-014 A/B/C,150-PC-009A/B | Bearings & Accessories - All :EGTL1-SLZ-MEC-DD-831065 PART 360.01
29300000TL | TL NEWNEW | 58007180 | RING:OIL,89MM ID | LUYTEX C321, SHAMBAN | Pumps-Other : &quot;EQUIPMENT: API CENTRIFUGAL PUMPS 150-PC-009 A/B EGTL1-SLZ-MEC-DD-501765 PART 644.01 OR 644.02&quot;
29300000TL | TL NEWNEW | 58007181 | RING:OIL,89MM ID | LUYTEX C321, SHAMBAN | Pumps-Other : &quot;EQUIPMENT: API CENTRIFUGAL PUMPS 183-PC-014 A/B/C EGTL1-SLZ-MEC-DD-831065 PART 644.01 OR 644.02&quot;
29300000TL | TL NEWNEW | 58007182 | RING:OIL,156 MM,LUYTEX C321 | 83-PC-014A/B/C,150-PC- | Pumps-Other : &quot;EGTL1-SLZ-MEC-DD-831065 PART 644.01 OR 644.02, EQUIPMENT: API CENTRIFUGAL PUMPS &quot;
29300000TL | TL NEWNEW | 58007183 | SEAL:LABYRINTH,89.15 MM(88.90) | SHAFT OD,22.86 MM WD,175 MM | *OBS*GS&P-Other : &quot;BRONZE, INPRO VBXXD 150-PC-009 TYPE: SHAFT MATERIAL: BRZ 150-PC-009A/B EGTL1-SLZ-MEC-DD-501765 PART 430.01&quot;
29300000TL | TL NEWNEW | 58007184 | SEAL: LABYRINTH,116 MM (114.3) | SHAFT OD,22.86 MM WD,175 MM | *OBS*GS&P-Other : &quot;BRONZE, INPRO VBXXD 183-PC-014 TYPE: SHAFT MATERIAL: BRZ 183-PC-014 A/B/C EGTL1-SLZ-MEC-DD-831065 PART 430.01&quot;
29300000TL | TL NEWNEW | 58007185 | FAN:CURVED DARAPACE WIDTH | 150-PC-009 A/B, ALUM 356.0 MAT | *OBS*HVAC-Other : EGTL1-SLZ-MEC-DD-501765 PART 831.01
29300000TL | TL NEWNEW | 58007188 | RING:ADJUSTING,40 MM,1.4122 SS | SA-815 WP 430, 183-PX-019 A/B | Pumps-Other : EGTL1-SLZ-MEC-DD-831775 PART 182.0
29300000TL | TL NEWNEW | 58007189 | RING:ADJUSTING,40 MM,1.4122 SS | SA-815 WP 430, 183-PX-019 A/B | Pumps-Other : &quot;EQUIPMENT: API CENTRIFUGAL PUMPS EGTL1-SLZ-MEC-DD-831775 PART 183.0&quot;
29300000TL | TL NEWNEW | 58007190 | SLEEVE:SHAFT,40MM DIA,1.4122SS | SA-815 WP430, 183-PX-019 A/B | Pumps-Other : EGTL1-SLZ-MEC-DD-831775 PART 061.0
29300000TL | TL NEWNEW | 58007191 | SLEEVE:SHAFT,40MM DIA,1.4122SS | SA-815 WP430, 183-PX-019 A/B | Pumps-Other : EGTL1-SLZ-MEC-DD-831775 PART 062.0
29300000TL | TL NEWNEW | 58007192 | RING: WEAR, 110 MM,1.4027 | CAST IRON,STATIONARY | Engines - Parts : &quot;EQUIPMENT: API CENTRIFUGAL PUMPS ASTM A296 CL 40, 183-PX-019 A/B EGTL1-SLZ-MEC-DD-831775 PART 50.0&quot;
29300000TL | TL NEWNEW | 58007193 | RING: WEAR,110 MM,1.4027 | (350 H B) CAST IRON,STATIONARY | Engines - Parts : &quot;EQUIPMENT: API CENTRIFUGAL PUMPS ASTM A296 CL40, 183-PX-019 A/B EGTL1-SLZ-MEC-DD-831775 PART 51.0&quot;
29300000TL | TL NEWNEW | 58007194 | GASKET:SPIRAL WOUND | 316L FLEXICARB,316L FLEXICARB | Seals : &quot;ROUND, 150-PC-009 A/B , EGTL1-SLZ-MEC-DD-501765 PART 400.01 OR 400.02 , FILLER MATERIAL: FLEXICARB WINDING MATERIAL: 316L SS, API CENTRIFUGAL PUMPS&quot;
29300000TL | TL NEWNEW | 58007195 | GASKET:SPIRAL WOUND,316L SS | FLEXICARB,ROUND | Seals : &quot;150-PC-009 A/B , EGTL1-SLZ-MEC-DD-501765 PART 400.01 OR 400.02 , FILLER MATERIAL: FLEXICARB WINDING MATERIAL: 316L SS, API CENTRIFUGAL PUMPS&quot;
29300000TL | TL NEWNEW | 58007196 | GASKET:SPIRAL WOUND,316L SS | FLEXICARB,ROUND | Seals : &quot;183-PC-014 A/B/C , EGTL1-SLZ-MEC-DD-831065 PART 400.01 , WINDING MATERIAL: 316L SS , STYLE: FLEXITALLIC, API CENTRIFUGAL PUMPS&quot;
29300000TL | TL NEWNEW | 58007197 | GASKET:FLANGE,NOVAPRESS 815 | 183-PX-019 A/B, API CENT PUMPS | Seals : EGTL1-SLZ-MEC-DD-831775 PART 341.0
29300000TL | TL NEWNEW | 58007204 | SEAL: MECHANICAL,40 MM,90 MM | INCONEL X750 SPRING,O-RING | Seals : &quot;CARTRIDGE,BALANCED,SINGLE ARRANGEMENT,CARBON,SILICON CARBIDE ROT FACE,316 STAINLESS STEEL HARDWARE,FLUOROELASTOMER GASKET,BSTFN 183-PX-019 A/B G/C5840 JOHN CRANE TYPE SBOP S&quot;
29300000TL | TL NEWNEW | 58007205 | SHELL:COUPLING BUSHING,40 MM D | 1.4122 SS SA815 WP340 | Pumps-Other : &quot;183-PX-019 A/B EGTL1-SLZ-MEC-DD-831775 PART 092.0&quot;
29300000TL | TL NEWNEW | 58007206 | SHELL:COUPLING BUSHING,40 MM D | 1.4122 SS SA815 WP340 | Pumps-Other : &quot;183-PX-019 A/B EGTL1-SLZ-MEC-DD-831775 PART 091.0&quot;
29300000TL | TL NEWNEW | 58007207 | BEARING: SLEEVE, BUSHING | 1.4404/CARBON GRAPHITE JP1300 | Bearings & Accessories - All :&quot;SA479 316L, 183-PX-019 A/B EGTL1-SLZ-MEC-DD-831775 PART 081.0&quot;
29300000TL | TL NEWNEW | 58007208 | BEARING: SLEEVE,BUSHING,1.4404 | CARBON GRAPHITE SA479 316L | Bearings & Accessories - All :&quot;183-PX-019 A/B EGTL1-SLZ-MEC-DD-831775 PART 082.0&quot;
29300000TL | TL NEWNEW | 58007209 | BEARING:BALL,60 MM ID,110MM OD | 44 MM WD,LIGHT SERIES | Bearings & Accessories - All :&quot;ANGULAR CONTACT, MACHINED BRASS CAGE,183-PX-019 A/B EGTL1-SLZ-MEC-DD-831775 PART 102.0 FAG -7212&quot;
29300000TL | TL NEWNEW | 58007210 | SCREW:CYLINDER HEAD SOCKET | M6 DIA,STL LG,1 MM,SOCKET HD | *OBS*Fastener-BottWa : &quot;SS 316,1.4401/ ASTM A194,GR A4-70/8MA, 183-PX-019 A/B EGTL1-SLZ-MEC-DD-831775 PART 680.0&quot;
29300000TL | TL NEWNEW | 58007211 | NUT:BEARING,M35 DIA,1.5 MM,STL | 1.0044 A576,GR 1035 | *OBS*Fastener-Other : &quot;183-PX-019 A/B EGTL1-SLZ-MEC-DD-831775 PART 093.0 PART KM7/M35 X 1.5&quot;
29300000TL | TL NEWNEW | 58007212 | NUT:BEARING,M60 DIA,2 MM,STEEL | 1.0044 A576,GR 1035 | *OBS*Fastener-Other : &quot;183-PX-019 A/B EGTL1-SLZ-MEC-DD-831775 PART 094.0 PART KMT12/M60X2&quot;
29300000TL | TL NEWNEW | 58007213 | WASHER:LOCK,35 MM NOM,35 MM ID | 57 MM OD,1.25 MM THK,EXT TOOTH | *OBS*Fastener-BottWa : &quot;CARBON STEEL,ASATM A 576/DIN 1.0330,GR 1035, 1.0330 183-PX-019 A/B EGTL1-SLZ-MEC-DD-831775 PART 095.0&quot;
29300000TL | TL NEWNEW | 58007214 | O-RING:2.62MM WD,FKM VITON | 183-PX-019 A/B | *OBS*GS&P-O-Rings : &quot;EGTL1-SLZ-MEC-DD-831775 PART 171.1 31.42 X 2.62&quot;
29300000TL | TL NEWNEW | 58007215 | O-RING:39.35MM ID,2.62MM WD | FKM VITON, 183-PX-019 A/B | *OBS*GS&P-O-Rings : EGTL1-SLZ-MEC-DD-831775 PART 171.2
29300000TL | TL NEWNEW | 58007216 | KEY:1.4401GR A4-70 SA194GR 8MA | 316 SS, 183-PX-019 A/B | Tools - Hand / Power :EGTL1-SLZ-MEC-DD-831775 PART 071.0
29300000TL | TL NEWNEW | 58007217 | KEY:1.4401GR A4-70 SA194GR 8MA | 316 SS, 183-PX-019 A/B | Tools - Hand / Power :EGTL1-SLZ-MEC-DD-831775 PART 070.0
29300000TL | TL NEWNEW | 58007218 | KEY:1.4401GR A4-70 SA194GR 8MA | 316 SS, 183-PX-019 A/B | Tools - Hand / Power :EGTL1-SLZ-MEC-DD-831775 PART 072.0
29300000TL | TL NEWNEW | 58007219 | PACKING:NOVAPRESS 815,RND | 183-PX-019 A/B | Packing / Glands / Stuffing Boxes : EGTL1-SLZ-MEC-DD-831775 PART 112.0
29300000TL | TL NEWNEW | 58007220 | NUT:IMPELLER,1.4401,A376,GR | 316L SS,183-PX-019 A/B | *OBS*Fastener-Other : EGTL1-SLZ-MEC-DD-831775 PART 057.0
29300000TL | TL NEWNEW | 58007221 | NUT:IMPELLER,316L SS,ASTM A276 | GR 316L SS, 150-PC-008 A/B | *OBS*Fastener-Other : EGTL1-SLZ-MEC-DD-501764 PART 922.01
29300000TL | TL NEWNEW | 58007222 | RING: WEAR, 75 MM,ASTM A743 GR | CF8M / 316 HF, IMPELLER | Engines - Parts : &quot;150-PC-008 A/B EGTL1-SLZ-MEC-DD-501764 PART 502.01 OR 502.02&quot;
29300000TL | TL NEWNEW | 58007223 | NUT:BEARING,STL | 183-PC-017,150-PC-008 A/B | *OBS*Fastener-Other : "150-PC-031 183-PC-003 283-PC-004 EGTL1-SLZ-MEC-DD-831776 PART 923.01"
29300000TL | TL NEWNEW | 58007224 | NUT:BEARING,STL | 183-PC-015 | *OBS*Fastener-Other : EGTL1-SLZ-MEC-DD-831774 PART 923.01
29300000TL | TL NEWNEW | 58007225 | RING: RETAINING,CIRCLIP,30MM X | 1.5MM,GR 80C6, E0-S.4650.013-X | Fasteners / Hardware : &quot;EQUIPMENT: API CENTRIFUGAL PUMPS 150-PC-011 A/B EGTL1-SLZ-MEC-DD-501767 PART 93201&quot;
29300000TL | TL NEWNEW | 58007226 | RING: RETAINING, CIRCLIP,58MM | 304 SS ASTM A276,183-PC-017 | Fasteners / Hardware : &quot;EQUIPMENT: API CENTRIFUGAL PUMPS 150-PC-010 A/B 150-PC-031 183-PC-004 EGTL1-SLZ-MEC-DD-831776 PART 932.01 OR 932.02&quot;
29300000TL | TL NEWNEW | 58007227 | RING: RETAINING, CIRCLIP,58MM | 304 SS ASTM A276,150-PC-010A/B | Fasteners / Hardware : &quot;EQUIPMENT: API CENTRIFUGAL PUMPS 183-PC-015 EGTL1-SLZ-MEC-DD-501766 PART 932.01 OR 932.02&quot;
29300000TL | TL NEWNEW | 58007228 | RING: RETAINING, CIRCLIP,194MM | 304 SS ASTM A276, 183-PC-017 | Fasteners / Hardware : &quot;EQUIPMENT: API CENTRIFUGAL PUMPS 150-PC-008 A/B 150-PC-031 183-PC-003 183-PC-004 EGTL1-SLZ-MEC-DD-831776 PART 932.01 OR 932.02&quot;
29300000TL | TL NEWNEW | 58007229 | RING: RETAINING, CIRCLIP,194MM | 304SS ASTM A276,E1-S1810.158-X | Fasteners / Hardware : &quot;EQUIPMENT: API CENTRIFUGAL PUMPS 150-PC-010 A/B 183-PC-015 EGTL1-SLZ-MEC-DD-501766 PART 932.01 OR 932.02&quot;
29300000TL | TL NEWNEW | 58007236 | O-RING:VITON | API CENTRIFUGAL PUMPS | *OBS*GS&P-O-Rings : &quot;183-PC-017 , 150-PC-008 A/B , 150-PC-010 A/B , 150-PC-031 , 183-PC-003 , 183-PC-004 , 183-PC-015 , EGTL1-SLZ-MEC-DD-831776 PART 412.05&quot;
29300000TL | TL NEWNEW | 58007237 | O-RING:VITON | API CENTRIFUGAL PUMPS | *OBS*GS&P-O-Rings : &quot;183-PC-002 , 183-PC-001 A/B , EGTL1-SLZ-MEC-DD-831771 PART 412.05, 183-PC-002 &quot;
29300000TL | TL NEWNEW | 58007238 | O-RING:FPM 70 | API CENTRIFUGAL PUMPS | *OBS*GS&P-O-Rings : &quot;E0-S.4650.013-X , 150-PC-011 A/B , EGTL1-SLZ-MEC-DD-501767 PART 41205&quot;
29300000TL | TL NEWNEW | 58007239 | COVER:FAN,MILD STEEL | 177-PC-001 A/B | *OBS*HVAC-Other : EGTL1-SLZ-MEC-DD-771769 PART 832.01
29300000TL | TL NEWNEW | 58007240 | FAN:ALUM ALLOY | 150-PC-010 A/B | HVAC-Other : EGTL1-SLZ-MEC-DD-501766 PART 831.01
29300000TL | TL NEWNEW | 58007241 | SEAL: LABYRINTH,38MM SHAFT OD | 32MM WD,75MM,BRONZ ROT ELEMENT | Pumps-Other : &quot;VITON ELASTOMER, RING, E1-S1810.158-X INPRO SEAL OM32 150-PC-011 A/B EGTL1-SLZ-MEC-DD-501767 PART 42310 OR 42311 OR 42312 OR 42314&quot;
29300000TL | TL NEWNEW | 58007242 | SEAL:LABYRINTH, 60 MM SHAFT OD | 32MM WD,120 MM,BRZ ROT ELEMENT | Pumps-Other : &quot;VITON ELASTOMER, RING INPRO SEAL OM32 150-PC-011 A/B EGTL1-SLZ-MEC-DD-501767 PART 42310 OR 42311 OR 42312 OR 42314&quot;
29300000TL | TL NEWNEW | 58007244 | GASKET:GRAPHITE/316 SS | API CENTRIFUGAL PUMPS | Gaskets : &quot;150-PC-010 A/B , 183-PC-015 , EGTL1-SLZ,EC-DD-501766 PART 400.02 OR 400.03&quot;
29300000TL | TL NEWNEW | 58007247 | GASKET:GRAPHITE/316 SS | API CENTRIFUGAL PUMPS | Gaskets : &quot;183-PC-017 , 150-PC-008 A/B , EGTL1-SLZ-MEC-DD 831776 PART 400.02 OR 400.03&quot;
29300000TL | TL NEWNEW | 58007248 | GASKET:GRAPHITE/316 SS | API CENTRIFUGAL PUMPS | Gaskets : &quot;183-PC-003 , EGTL1-SLZ-MEC-DD-831772 PART 400.02 OR 400.03&quot;
29300000TL | TL NEWNEW | 58007249 | GASKET:GRAPHITE/316 SS | API CENTRIFUGAL PUMPS | Gaskets : &quot;150-PC-010 A/B , 183-PC-015 , EGTL1-SLZ-MEC-DD-501766 PART 400.02 OR 400.03&quot;
29300000TL | TL NEWNEW | 58007250 | GASKET:1.4401/GRAPHITE | API CENTRIFUGAL PUMPS | Seals : &quot;150-PC-011 A/B , EGTL1-SLZ-MEC-DD-501767 PART 40011&quot;
29300000TL | TL NEWNEW | 58007251 | GASKET:SPIRAL WOUND, 316 SS | GRAPHITE FILLER,ROUND | Seals : &quot;150-PC-011 A/B , EGTL1-SLZ-MEC-DD-501767 PART 40006 OR 40007 OR 40010 , FILLER MATERIAL: GRAPHITE , WINDING MATERIAL: 316 SS, API CENTRIFUGAL PUMPS&quot;
29300000TL | TL NEWNEW | 58007254 | NUT:IMPELLER,410 SS,ASTM A276 | 183-PC-017 | *OBS*Fastener-Other : EGTL1-SLZ-MEC-DD-831776 PART 922.01
29300000TL | TL NEWNEW | 58007255 | RING: WEAR,245 MM | ASTM A743 GR CA15 11-13% CR | Engines - Parts : &quot;IMPELLER, 183-PC-003 EGTL1-SLZ-MEC-DD-831772 PART 503.01 OR 503.02&quot;
29300000TL | TL NEWNEW | 58007256 | RING: WEAR,245MM,304L SS ASTM | A276 CF-3HF,IMPELLER183-PC-003 | Engines - Parts : EGTL1-SLZ-MEC-DD-831772 PART 503.01 OR 503.02
29300000TL | TL NEWNEW | 58007258 | RING: WEAR,245 MM,410 SS ASTM | A276 11-13% CR, IMPELLER | Engines - Parts : &quot;177-PC-001 A/B EGTL1-SLZ-MEC-DD-771769 PART 503.01 OR 503.02&quot;
29300000TL | TL NEWNEW | 58007259 | RING: WEAR,245 MM,ASTM A743 GR | CA15 11-13% CR, IMPELLER | Engines - Parts : &quot;150-PC-031 183-PC-004 EGTL1-SLA-MEC-DD-501768 PART 503.01&quot;
29300000TL | TL NEWNEW | 58007260 | RING: WEAR,245 MM,ASTM A743 GR | CA15(H)-11-13% CR H,STATIONARY | Engines - Parts : &quot;EQUIPMENT: API CENTRIFUGAL PUMPS 183-PC-003 EGTL1-SLZ-MEC-DD-831772 PART 502.01 OR 502.02&quot;
29300000TL | TL NEWNEW | 58007261 | RING: WEAR,245 MM,ASTM A743 GR | CA15 11-13% CR, IMPELLER | Engines - Parts : &quot;150-PC-010 A/B EGTL1-SLZ-MEC-DD-501766 PART 503.01&quot;
29300000TL | TL NEWNEW | 58007262 | RING: WEAR,245 MM,ASTM A743 GR | CA15(H)-11-13% CR H,STATIONARY | Engines - Parts : &quot;EQUIPMENT: API CENTRIFUGAL PUMPS 150-PC-010 A/B EGTL1-SLZ-MEC-DD-501766 PART 502.01&quot;
29300000TL | TL NEWNEW | 58007263 | RING: WEAR,245 MM,ASTM A743 GR | CA15 11-13% CR, STATIONARY | Engines - Parts : &quot;EQUIPMENT: API CENTRIFUGAL PUMPS 150-PC-010 A/B EGTL1-SLZ-MEC-DD-501766 PART 502.01&quot;
29300000TL | TL NEWNEW | 58007264 | RING: WEAR,245 MM,ASTM A743 GR | CA15(H) 11-13% CR H,STATIONARY | Engines - Parts : &quot;EQUIPMENT: API CENTRIFUGAL PUMPS 150-PC-010 A/B EGTL1-SLZ-MEC-DD-501766 PART 502.01&quot;
29300000TL | TL NEWNEW | 58007265 | RING: WEAR,245 MM,ASTM A743 GR | CA15(H)11-13% CR H, STATIONARY | Engines - Parts : &quot;EQUIPMENT: API CENTRIFUGAL PUMPS 150-PC-010 A/B EGTL1-SLZ-MEC-DD-501766 PART 502.01&quot;
29300000TL | TL NEWNEW | 58007266 | RING: WEAR,245 MM,ASTM A743 GR | CF8M(STELLITE6) 316 HF | Engines - Parts : &quot;STATIONARY, EQUIPMENT: API CENTRIFUGAL PUMPS 150-PC-008 A/B EGTL1-SLZ-MEC-DD-501764 PART 502.01 OR 502.02&quot;
29300000TL | TL NEWNEW | 58007268 | RING:WEAR,279 MM ID,ASTM A743 | GR, CA15 11-13% CR,IMPELLER | Engines - Parts : &quot;183-PC-017 EGTL1-SLZ-MEC-DD-831776 PART 503.01&quot;
29300000TL | TL NEWNEW | 58007269 | RING: WEAR,245 MM,ASTM A743 GR | CA15(H) 11-13% CR, STATIONARY | Engines - Parts : &quot;EQUIPMENT: API CENTRIFUGAL PUMPS 177-PC-001 A/B EGTL1-SLZ-MEC-DD-771769 PART 502.01 OR 502.02&quot;
29300000TL | TL NEWNEW | 58007271 | NUT:IMPELLER,316L SS | ASTM A276,GR 183-PC-015 | *OBS*Fastener-Other : EGTL1-SLZ-MEC-DD-831774 PART 922.01
29300000TL | TL NEWNEW | 58007272 | NUT:IMPELLER,304L SS | ASTM A276,GR, 183-PC-004 | *OBS*Fastener-Other : EGTL1-SLZ-MEC-DD-831773 PART 922.01
29300000TL | TL NEWNEW | 58007273 | NUT::IMPELLER,410 SS | ASTM A743,GR CA15, 150-PC-031 | *OBS*Fastener-Other : EGTL1-SLZ-MEC-DD-501768 PART 922.01
29300000TL | TL NEWNEW | 58007274 | LINER:BALANCE DRUM | ASTM A890 GR 3A,150-PC-011 A/B | Pumps-Other : EGTL1-SLZ-MEC-DD-501767 PART 60501
29300000TL | TL NEWNEW | 58007275 | RING: WEAR,145 MM,ASTM A890 | GR 3A(HF)STATIONARY,150-PC-031 | Engines - Parts : &quot;EQUIPMENT: API CENTRIFUGAL PUMPS EGTL1-SLZ-MEC-DD-501768 PART 502.01&quot;
29300000TL | TL NEWNEW | 58007276 | BUSHING:INTERSTAGE | ASTM A890 GR 3A,150-PC-011 A/B | Bearings & Accessories - All :EGTL1-SLZ-MEC-DD-501767 PART 54101
29300000TL | TL NEWNEW | 58007277 | RING:WEAR, 130 MM,ASTM | A890 GR 3A,STATIONARY | Engines - Parts : &quot;EQUIPMENT: API CENTRIFUGAL PUMPS 150-PC-031 EGTL1-SLZ-MEC-DD-501768 PART 502.01&quot;
29300000TL | TL NEWNEW | 58007278 | RING:WEAR, 130 MM,ASTM | A890 GR 3A,STATIONARY | Engines - Parts : &quot;EQUIPMENT: API CENTRIFUGAL PUMPS 150-PC-011 A/B EGTL1-SLZ-MEC-DD-501767 PART 50206 OR 50207&quot;
29300000TL | TL NEWNEW | 58007279 | RING: WEAR, 279MM ID,ASTM A890 | GR,3A HF, IMPELLER | Engines - Parts : &quot;EGTL1-SLZ-MEC-DD-501767 PART 50301 OR 50302 OR 50303 150-PC-011 A/B&quot;
29300000TL | TL NEWNEW | 58007280 | RING: WEAR,245MM,ASTM A890 | GR 3A HF, IMPELLER | Engines - Parts : &quot;150-PC-011 A/B EGTL1-SLZ-MEC-DD-501767 PART 50301 OR 50302 OR 50303&quot;
29300000TL | TL NEWNEW | 58007281 | DRUM:BALANCE,ASTM A276 | S31803(HF),150-PC-011 A/B | Pumps-Other : EGTL1-SLZ-MEC-DD-501767 PART 60301
29300000TL | TL NEWNEW | 58007282 | SEAL: LABYRINTH,38MM SHAFT OD | 32MM WD,75MM,BRZ ROT ELEMENT | Pumps-Other : &quot;VITON ELASTOMER, RING, INPRO SEAL OM32 150-PC-008 A/B EGTL1-SLZ-MEC-DD-501764 PART 423.01 OR 423.02&quot;
29300000TL | TL NEWNEW | 58007283 | SEAL: LABYRINTH,38MM SHAFT OD | 32MM WD,55MM,BRZ ROT ELEMENT | Pumps-Other : &quot;VITON ELASTOMER, RING, INPRO SEAL OM32 150-PC-008 A/B EGTL1-SLZ-MEC-DD-501764 PART 423.01 OR 423.02&quot;
29300000TL | TL NEWNEW | 58007286 | O-RING:API CENTRIFUGAL PUMP | 80FKM37504 | *OBS*GS&P-O-Rings : &quot;150-PC-011 A/B , EGTL1-SLZ-MEC-DD-501767 PART 41207&quot;
29300000TL | TL NEWNEW | 58007287 | O-RING:API CENTRIFUGAL PUMP | 80FKM37504 | *OBS*GS&P-O-Rings : 150-PC-011 A/B, EGTL1-SLZ-MEC-DD-501767 PART 41208
29300000TL | TL NEWNEW | 58007288 | O-RING:API CENTRIFUGAL PUMP | 80FKM37504 | *OBS*GS&P-O-Rings : &quot;150-PC-011 A/B , EGTL1-SLZ-MEC-DD-501767 PART 41208&quot;
29300000TL | TL NEWNEW | 58007289 | O-RING:API CENTRIFUGAL PUMP | 80FKM37504 | *OBS*GS&P-O-Rings : &quot;150-PC-011 A/B , EGTL1-SLZ-MEC-DD-501767 PART 41201&quot;
29300000TL | TL NEWNEW | 58007290 | SEAL: LABYRINTH,60 MM SHAFT OD | 32 MM WD,120 MMBRZ ROT ELEMENT | Pumps-Other : VITON ELASTOMER, RING INPRO SEAL OM32
29300000TL | TL NEWNEW | 58007291 | SEAL: MECHANICAL,70 MM,120 MM | ALLOY C-276 SPRING,O-RING | Seals : CARTRIDGE,PRESSURIZED,DUAL SEAL ARRANGEMENT,ANTIMONY CARBON,SILICON CARBIDE ROT FACE,316 STAINLESS STEEL HARDWAREFLUOROELASTOMER GASKET,BDTFN150-PC-011 A/B DRIVE ENDJOHN CRANE Seal Drawing # G/C1170.
29300000TL | TL NEWNEW | 58007294 | SEAL: LABYRINTH,60MM SHAFT OD | 32MM WD,120MM,BRZ ROT ELEMENT | Pumps-Other : &quot;VITON ELASTOMER,RING INPRO SEAL OM32 150-PC-031 EGTL1-SLZ-MEC-DD-501768 PART NO 423.01 OR 423.02&quot;
29300000TL | TL NEWNEW | 58007295 | SEAL: LABYRINTH,58 MM SHAFT OD | 32 MM WD,120MM,BRZ ROT ELEMENT | Pumps-Other : &quot;VITON ELASTOMER,RING INPRO SEAL OM32 177-PC-001 A/B EGTL1-SLZ-MEC-DD-771769 PART NO 423.01 OR 423.02&quot;
29300000TL | TL NEWNEW | 58007296 | SEAL: LABYRINTH,58 MM SHAFT OD | 32 MM WD,120MM,BRZ ROT ELEMENT | Pumps-Other : &quot;VITON ELASTOMER, RING INPRO OM32 177-PC-001 A/B EGTL1-SLZ-MEC-DD-771769 PART 423.01 OR 423.02&quot;
29300000TL | TL NEWNEW | 58007297 | SEAL: LABYRINTH,38 MM SHAFT OD | 32 MM WD,55 MM,BRZ ROT ELEMENT | Pumps-Other : &quot;VITON ELASTOMER, RING INPRO OM32 183-PC-003 EGTL1-SLZ-MEC-DD-831772 PART 423.01 OR 423.02&quot;
29300000TL | TL NEWNEW | 58007298 | SEAL: LABYRINTH,38 MM SHAFT OD | 32 MM WD,88 MM,BRZ ROT ELEMENT | Pumps-Other : &quot;VITON ELASTOMER, RING INPRO SEAL OM32 183-PC-003 EGTL1-SLZ-MEC-DD-831772 PART 423.01 OR 423.02&quot;
29300000TL | TL NEWNEW | 58007300 | SEAL: LABYRINTH,60MM SHAFT OD | 32MM WD,120MM,BRZ ROT ELEMENT | Pumps-Other : &quot;VITON ELASTOMER, RING, 183-PC-004 EGTL1-SLZ-MEC-DD-831773 PART NO 423.01 OR 423.02&quot;
29300000TL | TL NEWNEW | 58007301 | SEAL: LABYRINTH,38MM SHAFT OD | 32MM WD,75MM,BRZ ROT ELEMENT | Pumps-Other : &quot;VITON ELASTOMER,RING, INPRO SEAL OM32 183-PC-015 EGTL1-SLZ-MEC-DD-831774 PART 423.01 OR 423.02&quot;
29300000TL | TL NEWNEW | 58007302 | SEAL: LABYRINTH, 38MM SHAFT OD | 32MM WD,75MM,BRZ ROT ELEMENT | Pumps-Other : &quot;VITON ELASTOMER, RING, INPRO SEAL OM32 183-PC-015 EGTL1-SLZ-MEC-DD-831774 PART 423.01 OR 423.02&quot;
29300000TL | TL NEWNEW | 58007303 | SEAL: LABYRINTH, 38MM SHAFT OD | 32MM WD,55MM,BRZ ROT ELEMENT | Pumps-Other : &quot;VITON ELASTOMER,RING, INPRO SEAL OM32 183-PC-017 EGTL1-SLZ-MEC-DD-831776 PART 423.01 OR 423.02&quot;
29300000TL | TL NEWNEW | 58007304 | SEAL: LABYRINTH, 38MM SHAFT OD | 32MM WD,55MM,BRZ ROT ELEMENT | Pumps-Other : &quot;VITON ELASTOMER, RING, INPRO SEAL OM32 183-PC-017 EGTL1-SLZ-MEC-DD-831776 PART 423.01 OR 423.02&quot;
29300000TL | TL NEWNEW | 58007306 | SEAL: MECHANICAL,38 MM,88 MM | ALLOY C-276 SPRING,STATIC SEAL | Seals : CARTRIDGE,PRESSURIZED,SINGLE STATIONARY BELLOWS ARRANGEMENT,CARBON,SILICON CARBIDE ROT FACE,316 STAINLESS STEEL HARDWARE,FLEXIBLE GRAPHITE GASKET TBSARO150-PC-031JOHN CRANE Seal Drawing # G/C3529.
29300000TL | TL NEWNEW | 58007310 | SEAL: MECHANICAL,48 MM,100 MM | ALLOY C-276 SPRING,O-RING | Seals : CARTRIDGE,BALANCED,SINGLE ARRANGEMENT,ANTIMONY CARBON,SILICON CARBIDE ROT FACE,316 STAINLESS STEEL HARDWARE,PERFLUOROELASTOMER GASKET, BSAIN183-PC-015JOHN CRANE Seal Drawing # G/C4964.
29300000TL | TL NEWNEW | 58007311 | SEAL: MECHANICAL,38 MM,55.8 MM | ALLOY C-276 SPRING,O-RING | Seals : CARTRIDGE,BALANCED,SINGLE ARRANGEMENT,ANTIMONY CARBON,SILICON CARBIDE ROT FACE,316 STAINLESS STEEL HARDWARE,PERFLUOROELASTOMER GASKETBSAIN 183-PC-017 TYPE 1648 SEAL JOHN CRANE Seal Drawing # G/C4631.
29300000TL | TL NEWNEW | 58007312 | NUT:GALV STL,DIN 1.0726,WN46 | GUK N40X1.5 LINKS | *OBS*Fastener-Other : &quot;171-PC-001 A/B EGTL1-SLZ-MEC-DD-711201 PART 92301 &quot;
29300000TL | TL NEWNEW | 58007314 | RING: RETAINING,CIRCLIP,194MM | 304 SS ASTM A276 | Fasteners / Hardware : &quot;EQUIPMENT: API CENTRIFUGAL PUMPS 171-PC-001 A/B EGTL1-SLZ-MEC-DD-711201 PART 93201 90X3&quot;
29300000TL | TL NEWNEW | 58007316 | VALVE: GLOBE,3 IN,300 LBS | ASME B16.5 RF/SMOOTH FINISH | Valve - Globe : AARH=125,ASTM A216 GR WCC BODY,SS,SS PORT,OVER AND UNDER PLUG - 2 FLOW DIRECTIONS OPERATED,220°C,PTFE,EQ%, WITHOUT ACTUATOR & POSITIONER, 160-PV-0705B, 160-KV-0713, 160-KV-0723
29300000TL | TL NEWNEW | 58007317 | O-RING:EPDM 150 | API CENTRIFUGAL PUMPS | *OBS*GS&P-O-Rings : &quot;171-PC-001 A/B , 171-PC-020 A/B , EGTL1-SLZ-MEC-DD-711201 PART 41202&quot;
29300000TL | TL NEWNEW | 58007318 | O-RING:SEAL API PC,EPDM 150 | ASTM D1418,21702016009 | SULZER PUMP CENTRIFUGAL PUMP INPRO SEAL , O RING PART NO 41202,MATERIAL NUMBER 00000002170201600, API CENTRIFUGAL PUMP,SERIAL NUMBER 207297/207298, ZA150-3250,102730-100
29300000TL | TL NEWNEW | 58007319 | O-RING:API PC,171-PC-020A/B | EPDM 150 ASTM D1418 | *OBS*GS&P-O-Rings : &quot;171-PC-001 A/B , 171-PC-020 A/B , EGTL1-SLZ-MEC-DD-711201 PART 41201, API CENTRIFUGAL PUMP&quot;
29300000TL | TL NEWNEW | 58007320 | O-RING:API PC | EPDM 150,ASTM D 1418 | :>*OBS*GS&P-O-Rings SEAL "PART 41201, API CENTRIFUGAL PUMP",21702021509 SULZER PUMP CENTRIFUGAL PUMP INPRO SEAL , O RING PART NO 41202,MATERIAL NUMBER 00000002170201600, API CENTRIFUGAL PUMP,SERIAL NUMBER 207297/207298, ZA150-3250,102730-100
29300000TL | TL NEWNEW | 58007321 | RING: WEAR,279 MM ID,ASTM A890 | GR3 A (CD6MN) STATIONARY | Engines - Parts : &quot;EQUIPMENT: API CENTRIFUGAL PUMPS 171-PC-010 A/B EGTL1-SLZ-MEC-DD-711202 PART 50201 OR 50202&quot;
29300000TL | TL NEWNEW | 58007322 | RING: WEAR,279 MM ID,ASTM A48 | CL 35B, STATIONARY | Engines - Parts : &quot;EQUIPMENT: API CENTRIFUGAL PUMPS 171-PC-001 A/B EGTL1-SLZ-MEC-DD-711201 PART 50201 OR 50202&quot;
29300000TL | TL NEWNEW | 58007323 | RING: WEAR,279 MM ID,ASTM A743 | GR CA40, IMPELLER | Engines - Parts : &quot;171-PC-001 A/B EGTL1-SLZ-MEC-DD-711201 PART 50301 OR 50302&quot;
29300000TL | TL NEWNEW | 58007324 | NUT:IMPELLER,316L SS,ASTM A479 | API CENTRIFUGAL PUMPS | *OBS*Fastener-Other : &quot;171-PC-001 A/B EGTL1-SLZ-MEC-DD-711201 PART 92201&quot;
29300000TL | TL NEWNEW | 58007325 | NUT:IMPELLER,316L SS,A479 | GR 316LSS,API CENTRIFUGAL PUMP | *OBS*Fastener-Other : "171-PC-010 A/B EGTL1-SLZ-MEC-DD-711202 PART 92201"
29300000TL | TL NEWNEW | 58007326 | SPACER:SLEEVE,66MM DIA | T420 SS A276/U4021QT700 | Pumps-Other : &quot;183-PC-013 EGTL1-SLZ-MEC-DD-831064 PART 52505&quot;
29300000TL | TL NEWNEW | 58007328 | BEARING:FORCED OIL LUBRICATED | 79 MM ID,1.0401/TEGOSTAR | Pumps-Other : &quot;EQUIPMENT: API CENTRIFUGAL PUMPS 150-PC-002 A/B EGTL1-SLZ-MEC-DD-501063 PART 31301&quot;
29300000TL | TL NEWNEW | 58007329 | BUSHING:ASTM A743 GR CA40 | 150-PC-002 A/B | Pumps-Other : EGTL1-SLZ-MEC-DD-501063 PART NO NOT SHOWN ON DRAWING
29300000TL | TL NEWNEW | 58007330 | BEARING:THRUST | C15/TEGOSTAR738,150-PC-0002A/B | Bearings & Accessories - All :EGTL1-SLZ-MEC-DD-501063 PART 31401
29300000TL | TL NEWNEW | 58007336 | SEAL: LABYRINTH,38MM SHAFT OD | 32MM WD,55MM,BRZ ROT ELEMENT | Pumps-Other : "VITON ELASTOMER, RING, INPRO SEAL OM32 171-PC-010 A/B EGTL1-SLZ-MEC-DD-711202 PART 42302"
29300000TL | TL NEWNEW | 58007337 | SEAL: LABYRINTH,38MM SHAFT OD | 32MM WD,55MM,BRZ ROT ELEMENT | Pumps-Other : &quot;VITON ELASTOMER, RING INPRO SEAL OM32 171-PC-010 A/B EGTL1-SLZ-MEC-DD-711202 PART 42301&quot;
29300000TL | TL NEWNEW | 58007338 | O-RING:FFKM | API CENTRIFUGAL PUMPS | *OBS*GS&P-O-Rings : &quot;150-PC-002 A/B , EGTL1-SLZ-MEC-DD-501063 PART 41209&quot;
29300000TL | TL NEWNEW | 58007339 | O-RING:FFKM | API CENTRIFUGAL PUMPS | *OBS*GS&P-O-Rings : &quot;150-PC-002 A/B , EGTL1-SLZ-MEC-DD-501063 PART 41214&quot;
29300000TL | TL NEWNEW | 58007342 | GASKET:WS3822 | API CENTRIFUGAL PUMPS | Seals : &quot;171-PC-010 A/B , 171-PC-020 A/B , EGTL1-SLZ-MEC-DD-711202 PART 40001&quot;
29300000TL | TL NEWNEW | 58007343 | GASKET:WS3822 | API CENTRIFUGAL PUMPS | Seals : "171-PC-001 A/B , 171-PC-010 A/B , 171-PC-020 A/B , EGTL1-SLZ-MEC-DD-711201 PART 40010"GASKET:
29300000TL | TL NEWNEW | 58007344 | GASKET:WS3822 | API CENTRIFUGAL PUMPS | Gaskets : &quot;171-PC-001 A/B , 171-PC-020 A/B , EGTL1-SLZ-MEC-DD-711201 PART NO BELOW NOT SHOWN DRAWING&quot;
29300000TL | TL NEWNEW | 58007345 | GASKET:AT/GRAPHITE/1.4571 | API CENTRIFUGAL PUMPS | Seals : &quot;171-PC-001 A/B , 171-PC-020 A/B , EGTL1-SLZ-MEC-DD-711201 PART NUMBER BELOW NOT SHOWN ON THIS DRAWING&quot;
29300000TL | TL NEWNEW | 58007346 | GASKET:WS 3822 | API CENTRIFUGAL PUMPS | Gaskets : &quot;171-PC-010 A/B , EGTL1-SLZ-MEC-DD-711202 PART 40003&quot;
29300000TL | TL NEWNEW | 58007347 | GASKET:WS 3822 | API CENTRIFUGAL PUMPS | Gaskets : &quot;150-PC-002 A/B , EGTL1-SKZ-MEC-DD-501063 PART 40002&quot;
29300000TL | TL NEWNEW | 58007348 | GASKET:WS 3822 | API CENTRIFUGAL PUMPS | Gaskets : &quot;171-PC-001 A/B , EGTL1-SLZ-MEC-DD-711201 PART 40001&quot;
29300000TL | TL NEWNEW | 58007349 | GASKET:GRAPHITE/316L SS | API CENTRIFUGAL PUMPS | Seals : &quot;150-PC-002 A/B, 183-PC-013 , EGTL1-SLZ-MEC-DD-501063 PART 40007 OR 40012&quot;
29300000TL | TL NEWNEW | 58007350 | NUT:SHAFT,STEEL | 150-PC-002 A/B | *OBS*Fastener-Other : EGTL1-SLZ-MEC-DD-501063 PART 92016
29300000TL | TL NEWNEW | 58007352 | DRUM:BALANCE,ASTM A743 | GR CA40, 150-PC-002 A/B | Pumps-Other : EGTL1-SLZ-MEC-DD-501063 PART 60301
29300000TL | TL NEWNEW | 58007353 | LINER:BALANCE DRUM,ASTM A743 | GR CA40, 150-PC-002 A/B | Pumps-Other : EGTL1-SLZ-MEC-DD-501063 PART 60501
29300000TL | TL NEWNEW | 58007354 | SPACER:SLEEVE,79MM DIA,A743 | GR CA6NM, 150-PC-002 A/B | Pumps-Other : EGTL1-SLZ-MEC-DD-501063 PART 52503
29300000TL | TL NEWNEW | 58007357 | SPACER:SLEEVE,79MM DIA | A743 GR CA6NM, 150-PC-002 A/B | Pumps-Other : EGTL1-SLZ-MEC-DD-501063 PART 52512
29300000TL | TL NEWNEW | 58007358 | BUSHING:INTERSTAGE,ASTM A743 | GR CA40, 183-PC-013 | Pumps-Other : EGTL1-SLZ-MED-DD-831064 PART 54101
29300000TL | TL NEWNEW | 58007359 | RING: WEAR, 179 MM,ASTM A743 | GR CA40, STATIONARY | Engines - Parts : &quot;EQUIPMENT: API CENTRIFUGAL PUMPS 150-PC-002 A/B EGTL1-SLZ-MEC-DD-501063 PART 50206&quot;
29300000TL | TL NEWNEW | 58007360 | RING: WEAR, 79 MM ID,ASTM A743 | GR CA40, STATIONARY | Engines - Parts : &quot;EQUIPMENT: API CENTRIFUGAL PUMPS 150-PC-002 A/B EGTL1-SLZ-MEC-DD-501063 PART 50207&quot;
29300000TL | TL NEWNEW | 58007361 | RING: WEAR, 79 MM ID,ASTM A743 | GR CA40, STATIONARY | Engines - Parts : &quot;EQUIPMENT: API CENTRIFUGAL PUMPS 183-PC-013 EGTL1-SLZ-MEC-DD-831064 PART 50207&quot;
29300000TL | TL NEWNEW | 58007364 | SLEEVE:CENTRIFUGAL PUMP,79 MM | A276T420/U4021QT700 | Pumps-Other : &quot;150-PC-002 A/B EGTL1-SLZ-MEC-DD-501063 PART 52030&quot;
29300000TL | TL NEWNEW | 58007365 | GASKET:WS3822 | API CENTRIFUGAL PUMPS | Gaskets : &quot;150-PC-002 A/B , EGTL1-SLZ-MEC-DD-501063 PART 40023&quot;
29300000TL | TL NEWNEW | 58007366 | GASKET:WS3822 | API CENTRIFUGAL PUMPS | Gaskets : &quot;150-PC-002 A/B , EGTL1-SLZ-MEC-DD-501063 PART 40004&quot;
29300000TL | TL NEWNEW | 58007367 | SEAL:PROFILE,140MM ID | 3 MM WIDE,REINGRAFIT | Seals : &quot;150-PC-002 A/B , EGTL1-SLZ-MEC-DD-501063 PART 41010, API CENTRIFUGAL PUMPS&quot;
29300000TL | TL NEWNEW | 58007368 | SEAL:PROFILE,500MM DIA | REINGRAFIT | Seals : &quot;150-PC-002 A/B , EGTL1-SLZ-MEC-DD-501063 PART 41005, API CENTRIFUGAL PUMPS&quot;
29300000TL | TL NEWNEW | 58007369 | BUSHING:INTERSTAGE,ASTM A743 | GR CA40, 150-PC-002 A/B | Bearings & Accessories - All :EGTL1-SLZ-MEC-DD-501063 PART 54101
29300000TL | TL NEWNEW | 58007370 | SLEEVE:CENTRIFUGAL PUMP,66 MM | A276T420/U4021QT700 | Pumps-Other : &quot;183-PC-013 EGTL1-SLZ-MEC-DD-831064 PART 52001&quot;
29300000TL | TL NEWNEW | 58007371 | SEAL:PROFILE,140MM ID | 3MM WD,REINGRAFIT | Seals : &quot;150-PC-002 A/B , EGTL1-SLZ-MEC-DD-501063 PART 41008, API CENTRIFUGAL PUMPS&quot;
29300000TL | TL NEWNEW | 58007372 | SEAL:PROFILE,79MM ID | 3 MM WIDE,REINGRAFIT | Seals : &quot;150-PC-002 A/B , EGTL1-SLZ-MEC-DD-501063 PART 41020, API CENTRIFUGAL PUMPS&quot;
29300000TL | TL NEWNEW | 58007373 | SEAL:PROFILE,450MM DIA | REINGRAFIT | Seals : &quot;150-PC-002 A/B , EGTL1-SLZ-MEC-DD-501063 PART 41011, API CENTRIFUGAL PUMPS&quot;
29300000TL | TL NEWNEW | 58007375 | SEAL:PROFILE,300MM DIA | REINGRAFIT | Pumps-Other : &quot;183-PC-013 , EGTL1-SLZ-MEC-DD-831064 PART 41011, API CENTRIFUGAL PUMPS&quot;
29300000TL | TL NEWNEW | 58007376 | SEAL:PROFILE,95MM ID | 3 MM WIDE,REINGRAFIT | Pumps-Other : 183-PC-013, EGTL1-SLZ-MEC-DD-831064 PART 41007, API CENTRIFUGAL PUMPS
29300000TL | TL NEWNEW | 58007377 | SEAL:PROFILE,95MM ID | 3 MM WIDE,REINGRAFIT | Pumps-Other : &quot;183-PC-013 , EGTL1-SLZ-MEC-DD-831064 PART 41008, API CENTRIFUGAL PUMPS&quot;
29300000TL | TL NEWNEW | 58007379 | SEAL:PROFILE,360MM DIA | REINGRAFIT | Seals : &quot;150-PC-002 A/B , EGTL1-SLZ-MEC-DD-501063 PART 41007, API CENTRIFUGAL PUMPS&quot;
29300000TL | TL NEWNEW | 58007380 | BUSHING:THROTTLING,ASTM A743 | GR CA40, 183-PC-013 | Pumps-Other : EGTL1-SLZ-MEC-DD-831064 PART 54204
29300000TL | TL NEWNEW | 58007381 | BUSHING:CENTRE,ASTM A743 | GR CA40, 183-PC-013 | Pumps-Other : EGTL1-SLZZ-MEC-DD-831064 PART 54601
29300000TL | TL NEWNEW | 58007382 | RING: WEAR, 279 MM ID,ASTM A48 | CL 35B, STATIONARY | Engines - Parts : &quot;EQUIPMENT: API CENTRIFUGAL PUMPS 171-PC-020 A/B EGTL1-SLZ-MEC-DD-711203 PART 50201 OR 50202&quot;
29300000TL | TL NEWNEW | 58007383 | SEAL: MECHANICAL,79 MM,140 MM | ALLOY C-276 SPRING,STATIC SEAL | Seals : CARTRIDGE,PRESSURIZED,SINGLE STATIONARY BELLOWS ARRANGEMENT,CARBON,SILICON CARBIDE ROT FACE,316 STAINLESS HARDWARE,FLEXIBLE GRAPHITE GASKETBSARONON DRIVE END 150-PC-002A/BJOHN CRANE Seal Drawing # G/C4313.
29300000TL | TL NEWNEW | 58007384 | SEAL: MECHANICAL,79 MM,140 MM | ALLOY C-276 SPRING,STATIC SEAL | Seals : CARTRIDGE,PRESSURIZED,SINGLE STATIONARY BELLOWS ARRANGEMENT,CARBON,SILICON CARBIDE ROT FACE,316 STAINLESS STEEL HARDWAR,FLEXIBLE GRAPHITE GASKETBSARODRIVE END 150-PC-002A/BJOHN CRANE Seal Drawing # G/C4312.
29300000TL | TL NEWNEW | 58007387 | SEAL: MECHANICAL,38 MM,75 MM | ALLOY C-276 SPRING,O-RING | Seals : CARTRIDGE,BALANCED,SINGLE ARRANGEMENT,RESIN IMPREGNATED CARBON,SELF SINTERED SILICON CARBIDE ROT FACE,316 STAINLESS STEEL HARDWARE,NITRILE RUBBER GASKET, BSTHN171-PC-001 A/BJOHN CRANE Seal Drawing # G/C3888SEAL TYPE GRD102730050.
29300000TL | TL NEWNEW | 58007388 | SEAL: MECHANICAL,48 MM,90 MM | ALLOY C-276 SPRING,O-RING | Seals : CARTRIDGE,BALANCED,SINGLE ARRANGEMENT,RESIN IMPREGNATED CARBON,SELF SINTERED SILICON CARBIDE ROT FACE,316 STAINLESS STEEL HARDWARE,MEDIUM NITRILE RUBBER GASKET, BSTHN171-PC-010"G/C3898.
29300000TL | TL NEWNEW | 58007389 | SEAL: MECHANICAL,38 MM,75 MM | ALLOY C-276 SPRING,O-RING | Seals : CARTRIDGE,BALANCED,SINGLE ARRANGEMENT,RESIN IMPREGNATED CARBON,SELF SINTERED SILICON CARBIDE ROT FACE,316 STAINLESS STEEL HARDWARE,MEDIUM NITRILE RUBBER GASKET,BSTHN171-PC-020"G/C3892.
29300000TL | TL NEWNEW | 58007390 | NUT | BEARING,STL,GR FE 410S | *OBS*Fastener-Other : EGTL1-SLZ-MEC-DD-831771 PART 923.01
29300000TL | TL NEWNEW | 58007391 | NUT:IMPELLER,ASTM A746 | GR CA15 -316L SS | *OBS*Fastener-Other : &quot;API CENTRIFUGAL PUMPS 183-PC-002 183-PC-001 A/B EGTL1-SLZ-MEC-DD-831771 PART 922.01&quot;
29300000TL | TL NEWNEW | 58007392 | RING: WEAR,279MM ID,11-13CR | ASTM A743GR CA15, IMPELLER | Engines - Parts : &quot;183-PC-002 183-PC-001 A/B EGTL1-SLZ-MEC-DD-831771 PART 503.01 OR 503.02&quot;
29300000TL | TL NEWNEW | 58007393 | RING: WEAR,279MM ID,11-13CR | ASTM A743 GR CA15(H)STATIONARY | Engines - Parts : &quot;EQUIPMENT: API CENTRIFUGAL PUMPS 183-PC-002 183-PC-001 A/B EGTL1-SLZ-MEC-DD-831771 PART 502.01 OR 502.02&quot;
29300000TL | TL NEWNEW | 58007394 | SEAL: LABYRINTH,48 MM SHAFT OD | 32MM WD,115 MM,BRZ ROT ELEMENT | Pumps-Other : &quot;VITON ELASTOMER, RING INPRO OM32 183-PC-002 EGTL1-SLZ-MEC-DD-831771 PART 423.01 OR 423.02&quot;
29300000TL | TL NEWNEW | 58007395 | SEAL: LABYRINTH,48 MM SHAFT OD | 32MM WD,115 MM,BRZ ROT ELEMENT | Pumps-Other : &quot;VITON ELASTOMER, RING INPRO 0M32 183-PC-002 EGTL1-SLZ-MEC-DD-831771 PART 423.01 OR 423.02&quot;
29300000TL | TL NEWNEW | 58007398 | SEAL: MECHANICAL,38 MM,55.8 MM | ALLOY C-276 SPRING,O-RING | Seals : CARTRIDGE,BALANCED,SINGLE ARRANGEMENT,ANTIMONY CARBON,SILICON CARBIDE ROT FACE,316 STAINLESS STEEL HARDWARE,FLUOROELASTOMER GASKETBSAFN150-PC-008 A/BJOHN CRANE Seal Drawing # G/C3549.
29300000TL | TL NEWNEW | 58007399 | THERMOMETER:DIAL, 0-100 DEG C | 60 MM STEM LG,1/4 IN DIAL DIA | Flow Measuring Instruments : &quot;1/2 IN NPT,EXTERNAL,BIMETAL,FOR LEFA OILSYSTEM MISC 150-PC-002 A/B EGTL1-SLZ-MEC-GA-501008&quot;
29300000TL | TL NEWNEW | 58007400 | TRANSMITTER:PRESSURE,40BAR INP | 5-100 MBAR OUTPUT,12VDC SUPPLY | Instruments - Other & Parts : &quot;1/4 IN NPT,150-PC-002 A/B EGTL1-SLZ-MEC-DD-501008 PART 8&quot;
29300000TL | TL NEWNEW | 58007401 | PUMP:ROTARY,2 IN INLET | 1.5IN OUTLET,W/ ELECTRIC MOTOR | Pumps-Other : &quot;150-PX-001B 150-PX-008B EGTL1-SLZ-MEC-DS-501544 SPARE PUMP WITH MOTOR AEC 032L3 NVB&quot;
29300000TL | TL NEWNEW | 58007402 | GAUGE:MANOMETER DURAGAUGE | 150-PC-002 A/B | *OBS*Gage&Parts-Pres : EGTL1-SLZ-MEC-DD-501063 PART NO BELOW NOT SHOWN ON DRAWING
29300000TL | TL NEWNEW | 58007404 | VALVE:FLOW,3/4 IN | 0.34 TO 19 BAR,3/4 IN NPT | Valve - Control : &quot;SS 316 BODY,SS 316,BACKPRESSURE REGULATOR OPERATED,-40 TO 450 DEG F,VITON MEMBRANE,BOLTED FLANGE,STRAIGH, INCL IMPULSE PIPE, MISC 150-PC-002 A/B EGTL1-SLZ-MEC-GA-501008&quot;
29300000TL | TL NEWNEW | 58007405 | THERMOMETER:RESISTANCE,-50 TO | 450 DEG C RANGE,1.0°C,225 MM | Flow Measuring Instruments : &quot;IMMERSION LENGTH X 1/2IN NPT CONNECTIONS, MISC 150-PC-002 A/B EGTL1-SLZ-MEC-GA-501008 PART 21&quot;
29300000TL | TL NEWNEW | 58007408 | CONTROLLER:3/2 WAY TEMPERATURE | 150-PC-002 A/B | Computer Hardware - Peripherals : EGTL1-SLZ-MEC-DD-501063 PART NOT SHOWN ON DRAWING
29300000TL | TL NEWNEW | 58007410 | TRANSMITTER: PRESSURE | 160BAR INPUT,50-500MBAR OUTPUT | Instruments - Other & Parts : &quot;12VDC SUPPLY,1/4 IN NPT150-PC-002 A/B EGTL1-SLZ-MEC-GA-501008 PART 36, 150-PC-002 A/B &quot;
29300000TL | TL NEWNEW | 58007411 | GAUGE:MANOMETER DURAGUAGE | 150-PC-002 A/B | *OBS*Gage&Parts-Pres : EGTL1-SLZ-MEC-DD-501063 PART NO BELOW NOT SHOWN ON DRAWING
29300000TL | TL NEWNEW | 58007415 | THERMOMETER:DIAL,0 TO 100DEG C | RANGE,222 MM STEM LG,1/4 IN | Flow Measuring Instruments : &quot;DIAL DIA,1/2 IN NPT,EXTERNAL,BIMETAL, MISC 150-PC-002 A/B EGTL1-SLZ-MEC-GA-501008&quot;
29300000TL | TL NEWNEW | 58007416 | ELEMENT: LUBE OIL FILTER | FILTER WITH O-RINGS | Filtration-Media : FILTER ELEMENT TYPE: INR-S-0095-API-PF010-V, SIZE: 57MM X 215MM , MATERIAL: STAINLESS STEEL/ POLYFIBRE ITEM 3 ON DRAWINGO-RING (R4131)SIZE 32.93MM X 3.53MM VITON A90 SHORE ITEM 6 ON DRAWING O-RING (R4237)SIZE 59.92MM X 3.53MM VITON A
29300000TL | TL NEWNEW | 58007417 | O-RING SET:API PC | MISC, 150-PC-002 A/B | *OBS*GS&P-O-Rings : EGTL1-SLZ-MEC-DD-501063 PART NO NOT SHOWN ON DRAWING
29300000TL | TL NEWNEW | 58007418 | SPRING:CENTRIFUGAL PUMP | ALLOY C276,500 FRAME, MISC | Gaskets : &quot;0195890-30, 0186644-130 177-PC-001 A-M/B-M EGTL1-SLZ-MEC-DS-771932, 500 FRAME&quot;
29300000TL | TL NEWNEW | 58007419 | RING:OIL,58MM,VITON | MISC, 177-PC-001A-M/B-M | Pumps-Other : &quot;EGTL1-SLZ-MEC-DS-771932 0195890-30, 0186644-130 EQUIPMENT: API CENTRIFUGAL PUMPS&quot;
29300000TL | TL NEWNEW | 58007420 | BEARING:SLEEVE,BUSHING ASSY | 177-PC-001 A-M/B-M | Bearings & Accessories - All :&quot;183-PC-013-M EGTL1-SLZ-MEC-DS-771932&quot;
29300000TL | TL NEWNEW | 58007424 | COMPOUND: SEALING | 177-PC-001 A-M/B-M | Fasteners / Hardware : EGTL1-SLZ-MEC-DS-771932
29300000TL | TL NEWNEW | 58007425 | CAP:END | 174-PC-001 A-M/B-M/C-M | Fittings - Pipe - Carbon Steel :EGTL1-SLZ-MEC-DS-741381
29300000TL | TL NEWNEW | 58007426 | BEARING:BALL,STEEL | 174-PC-001A-M/B-M/C-M | Bearings & Accessories - All :EGTL1-SLZ-MEC-DS-741381, STEEL
29300000TL | TL NEWNEW | 58007427 | GAUGE:OIL | 150-PC-002 A-M/B-M | *OBS*Gage&Parts-LiqL : EGTL1-SLZ-MEC-DS-501051
29300000TL | TL NEWNEW | 58007428 | BEARING:BALL | 174-PC-001A-M/B-M/C-M | Bearings & Accessories - All :EGTL1-SLZ-MEC-DS-741381
29300000TL | TL NEWNEW | 58007429 | KIT:MOUNTING,POSITIONER | PSA PACKAGE 160 XP001 | Valve - Parts & Accessories :160-PV-0705B, 160-KV-0713, 160-KV-0723, 160-KV-0733, 160-KV-0743, 160-KV-0753, 160-KV-0763GLOBE VALVE TYPE 3241 / ANSI 300 / DN 3'' / CVS 70 EQ%
29300000TL | TL NEWNEW | 58007430 | ACTUATOR:PISTON,6 BAR | 15 MM TO 30 MM TRAVEL,270MM X | Valve - Actuator & Positioner: PNEUMATIC PISTON ACTUATOR 270MM X 382MM LG,
29300000TL | TL NEWNEW | 58007431 | SEAT:PSA PACKAGE,PORT 63 MM | 1.4404, 160-PV-0705B | Valve - Parts & Accessories :160-KV-0713, 160-KV-0723, 160-KV-0733, 160-KV-0743, 160-KV-0753, 160-KV-0763
29300000TL | TL NEWNEW | 58007432 | PLUG:EQ%,CV 70,1.4404 | 160-PV-0705B, 160-KV-0713 | Valve-Plug : 160-KV-0723, 160-KV-0733, 160-KV-0743, 160-KV-0753, 160-KV-0763, EQ%, CV 70, 160-PV-0705B, 160-KV-0713, 160-KV-0723, 160-KV-0733, 160-KV-0743, 160-KV-0753, 160-KV-0763GLOBE VALVE TYPE 3241 / ANSI 300 / DN 3'' / CVS 70 EQ%
29300000TL | TL NEWNEW | 58007433 | GASKET:FLAT SEAL,102MM X 120MM | X1MM,GRAPHITE,RND,160-PV-0705B | Gaskets : 160-KV-0713, 160-KV-0723, 160-KV-0733, 160-KV-0743, 160-KV-0753, 160-KV-0763GLOBE VALVE TYPE 3241 / ANSI 300 / DN 3'' / CVS 70 EQ%
29300000TL | TL NEWNEW | 58007434 | BELLOWS | PACKING,AMBIENT,CR | Fasteners / Hardware : GLOBE VALVE TYPE 3241 / ANSI 300 / DN 3'' / CVS 70 EQ%160-PV-0705B, 160-KV-0713, 160-KV-0723, 160-KV-0733, 160-KV-0743, 160-KV-0753, 160-KV-0763.
29300000TL | TL NEWNEW | 58007435 | PACKING:VALVE | SS,NBR,PACKAGE,POS.8,11,12,15, | Packing / Glands / Stuffing Boxes : GLOBE VALVE TYPE 3241 / ANSI 300 / DN 3'' / CVS 70 EQ%160-PV-0705B, 160-KV-0713, 160-KV-0723, 160-KV-0733, 160-KV-0743, 160-KV-0753, 160-KV-0763PACKING SET (Pos.8,11,12,15,144,143).
29300000TL | TL NEWNEW | 58007436 | SEAL:SHAFT,16 MM X 26 MM X | 10.7 MM,90/AU,TYP M/P19746A/39 | Seals : 90/AU, 160-PV-0705B, 160-KV-0713, 160-KV-0723, 160-KV-0733, 160-KV-0743, 160-KV-0753, 160-KV-0763. GLOBE VALVE TYPE 3241 / ANSI 300 / DN 3'' / CVS 70 EQ%
29300000TL | TL NEWNEW | 58007437 | O-RING:PSA PACKAGE,242 MM ID | 250 MM OD,4 MM WD,NBR | Gaskets : TYPE M/P 19378/8, 78, 160-PV-0705B, 160-KV-0713, 160-KV-0723, 160-KV-0733, 160-PV-0705B, 160-KV-0713, 160-KV-0723, 160-KV-0733, 160-KV-0743, 160-KV-0753, 160-KV-0763GLOBE VALVE TYPE 3241 / ANSI 300 / DN 3'' / CVS 70 EQ%.
29300000TL | TL NEWNEW | 58007439 | RING: PISTON,PTFE kit | TYPE TM/P19383 160-PV-0705B | Valve - Actuator Repair Kit : 160-KV-0713, 160-KV-0723, 160-KV-0733, 160-KV-0743, 160-KV-0753, 160-KV-0763, TYPE TM/P19383 160-PV-0705B. Soft Goods KitGLOBE VALVE TYPE 3241 / ANSI 300 / DN 3'' / CVS 70 EQ%Samson Piston Actuator 3275-490cm2.
29300000TL | TL NEWNEW | 58007440 | STUD:SHELL & TUBE HEAT EXCH | 7/8 IN DIA,4-1/2 IN (114MM) LG | *OBS*Fastener-BottWa : &quot;9 UNC,152 MM THD LG,MOLYBDENUM DISULFIDE-BASED THREAD LUBRICANT COATED,SA193,GR B7, @ 2 IN-1500 LB RF 120-ES-006&quot;. ( “Note: This item requires PMI testing and logging, if passed, markings and documentation as p
29300000TL | TL NEWNEW | 58007441 | STUD:SHELL & TUBE HEAT EXCH | 1-3/4IN DIA,25-1/2IN (647.7MM) | *OBS*Fastener-BottWa : "LG, 8 TPI,647.7 MM THD LG,MOLYBDENUM DISULFIDE-BASED THREAD LUBRICANT COATED,SA193,GR B7,@ 3,4,5 JOINT 120-ES-006". ( ?Note: This item requires PMI testing and logging, if passed, markings and documentation as per the PM
29300000TL | TL NEWNEW | 58007442 | NUT: HEX,5/8 IN DIA,11 UNC | SHELL & TUBE HEAT EXCHANGE | *OBS*Fastener-BottWa : &quot;39/64 IN HT,MOLYBDENUM DISULFIDE-BASED THD LUBRICANT COATED,SA194,GR 2H, @ 2 IN-600 LB RF 120-ES-006&quot;. ( “Note: This item requires PMI testing and logging, if passed, markings and documentation as per the PMI s
29300000TL | TL NEWNEW | 58007443 | NUT: HEX,7/8 IN DIA,9 UNC | SHELL & TUBE HEAT EXCH | *OBS*Fastener-BottWa : &quot;55/64 IN HT,MOLYBDENUM DISULFIDE-BASED THD LUBRICANT COATED,SA194,GR 2H, 2 IN-1500 LB RF 120-ES-006&quot;. ( “Note: This item requires PMI testing and logging, if passed, markings and documentation as per the PMI sp
29300000TL | TL NEWNEW | 58007444 | NUT: HEX,1-3/4 IN DIA,8 TPI | SHELL & TUBE HEAT EXCH | *OBS*Fastener-BottWa : &quot;1 23/32 IN HT,MOLYBDENUM DISULFIDE-BASED THD LUBRICANT COATED,SA194,GR 2H,@ 3,4,5 JOINT 120-ES-006&quot;. ( “Note: This item requires PMI testing and logging, if passed, markings and documentation as per the PMI spe
29300000TL | TL NEWNEW | 58007447 | STUD:SHELL & TUBE HEAT EXCH | 7/8IN DIA,6 IN(152MM)LG,9 UNC | *OBS*Fastener-BottWa : &quot;152 MM THD LG,MOLYBDENUM DISULFIDE-BASED THREAD LUBRICANT COATED,SA193,GR B7, :@ 2 IN-1500 LB RF 120-ES-013&quot;. ( “Note: This item requires PMI testing and logging, if passed, markings and documentation as per th
29300000TL | TL NEWNEW | 58007449 | NUT: HEX 7/8 IN DIA, 9 UNC | 55/64 IN HT, MOLYBDENUM | *OBS*Fastener-BottWa : &quot;DISULFIDE-BASED THD LUBRICANT COATED,SA194,GR 2H, @ 2 IN-1500 LB RF 120-ES-013 (SHELL & TUBE HEAT EXCHANGER) &quot;. ( “Note: This item requires PMI testing and logging, if passed, markings and documentation as per
29300000TL | TL NEWNEW | 58007450 | NUT: HEX 1 IN DIA, 8 UNC | 63/64 IN HT, MOLYBDENUM | *OBS*Fastener-BottWa : &quot;DISULFIDE-BASED THD LUBRICANT COATED,SA194,GR 2H, :@ 3,4,5 JOINT 120-ES-013, (SHELL & TUBE HEAT EXCHANGE) &quot;. ( “Note: This item requires PMI testing and logging, if passed, markings and documentation as per the
29300000TL | TL NEWNEW | 58007451 | STUD:COLLAR 1 IN ( 1 IN | OD) DIA, 11-1/4 IN LG, 8 UNC | *OBS*Fastener-BottWa : "286 MM THD LG, MOLYBDENUM DISULFIDE-BASED THREAD LUBRICANT COATED,SA193,GR B7, 3,4,5 JOINT 120-ES-013, (SHELL & TUBE HEAT EXCHANGE)". ( ?Note: This item requires PMI testing and logging, if passed, markings and documenta
29300000TL | TL NEWNEW | 58007453 | NUT: HEX 1 IN DIA,8 UNC | 63/64 IN HT MOLYBDENUM | *OBS*Fastener-BottWa : &quot;DISULFIDE-BASED THD LUBRICANT COATED,SA194,GR 2H, @ 1,2 JOINT 135-ES-002, (SHELL & TUBE HEAT EXCHANGE)&quot;. ( “Note: This item requires PMI testing and logging, if passed, markings and documentation as per the PMI
29300000TL | TL NEWNEW | 58007454 | STUD:5/8 IN DIA,3-3/4 IN LG | 11 UNC, 3-3/4 IN THD LG | *OBS*Fastener-BottWa : &quot;MOLYBDENUM DISULFIDE-BASED THREAD LUBRICANT COATED,SA193,GR B7, 2 IN-300 LB RF 135-ES-002, , (SHELL & TUBE HEAT EXCHANGE)&quot;. ( “Note: This item requires PMI testing and logging, if passed, markings and documenta
29300000TL | TL NEWNEW | 58007456 | STUD:1-1/8 IN DIA,7 IN LG | 11 UNC,7 IN THD LG | *OBS*Fastener-BottWa : &quot;MOLYBDENUM DISULFIDE-BASED THREAD LUBRICANT COATED,SA193,GR B7, @ 12 IN-300 LB RF 135-ES-002, , (SHELL & TUBE HEAT EXCHAGE )&quot;. ( “Note: This item requires PMI testing and logging, if passed, markings and docum
29300000TL | TL NEWNEW | 58007457 | NUT: HEX 1-1/8 IN DIA,8 TPI | 1 7/64 IN HT MOLYBDENUM | *OBS*Fastener-BottWa : &quot;DISULFIDE-BASED THD LUBRICANT COATED,SA194,GR 2H, @ 12 IN-300 LB RF 135-ES-002, , (SHELL & TUBE HEAT EXCHAGE )&quot;. ( “Note: This item requires PMI testing and logging, if passed, markings and documentation as pe
29300000TL | TL NEWNEW | 58007458 | STUD:5/8 IN DIA,3-1/2 IN LG | 11 UNC, 3-1/2 IN THD LG | *OBS*Fastener-BottWa : &quot;MOLYBDENUM DISULFIDE-BASED THREAD LUBRICANT COATED,SA193,GR B7, @ 2 IN-150 LB RF 135-ES-004, , (SHELL & TUBE HEAT EXCHAGE )&quot;. ( “Note: This item requires PMI testing and logging, if passed, markings and docume
29300000TL | TL NEWNEW | 58007459 | STUD:5/8 IN DIA,3-3/4 IN LG | 11 UNC, 3-3/4 IN THD LG | *OBS*Fastener-BottWa : &quot;MOLYBDENUM DISULFIDE-BASED THREAD LUBRICANT COATED,SA193,GR B7, 2 IN-300 LB RF 135-ES-004, , (SHELL & TUBE HEAT EXCHAGE )&quot;. ( “Note: This item requires PMI testing and logging, if passed, markings and document
29300000TL | TL NEWNEW | 58007462 | NUT: HEX 5/8 IN DIA,11 UNC | 39/64 IN HT, MOLYBDENUM | *OBS*Fastener-BottWa : &quot;DISULFIDE-BASED THD LUBRICANT COATED,SA194,GR 2H, @ 2 IN-150 LB RF 135-ES-004, , (SHELL & TUBE HEAT EXCHAGE )&quot;. ( “Note: This item requires PMI testing and logging, if passed, markings and documentation as per
29300000TL | TL NEWNEW | 58007463 | NUT: HEX 1 IN DIA,8 UNC | 63/64 IN HT, MOLYBDENUM | *OBS*Fastener-BottWa : &quot;DISULFIDE-BASED THD LUBRICANT COATED,SA194,GR 2H, @ 1,2 & 3,4,5 JOINT 135-ES-004, (SHELL & TUBE HEAT EXCHAGE )&quot;. ( “Note: This item requires PMI testing and logging, if passed, markings and documentation as per
29300000TL | TL NEWNEW | 58007467 | STUD:7/8 IN DIA,6 IN LG | 9 UNC, 6 IN THD LG | *OBS*Fastener-BottWa : &quot;MOLYBDENUM DISULFIDE-BASED THREAD LUBRICANT COATED,SA193,GR B7, @ 2 IN-900 LB RF 135-ES-009, , (SHELL & TUBE HEAT EXCHAGE )&quot;. ( “Note: This item requires PMI testing and logging, if passed, markings and docume
29300000TL | TL NEWNEW | 58007468 | NUT: HEX 3/4 IN DIA, 10 UNC | 47/64 IN HT,MOLYBDENUM | *OBS*Fastener-BottWa : &quot;DISULFIDE-BASED THD LUBRICANT COATED,SA194,GR 2H, @ 4 IN-300 LB RF 135-ES-009, , (SHELL & TUBE HEAT EXCHAGE )&quot;. ( “Note: This item requires PMI testing and logging, if passed, markings and documentation as per
29300000TL | TL NEWNEW | 58007469 | NUT: HEX 7/8 IN DIA,9 UNC, | 55/64 IN HT,MOLYBDENUM | *OBS*Fastener-BottWa : &quot;DISULFIDE-BASED THD LUBRICANT COATED,SA194,GR 2H, @ 3,4 & 9,3A JOINT & 2 IN-900 LB RF 135-ES-009, , (SHELL & TUBE HEAT EXCHAGE )&quot;. ( “Note: This item requires PMI testing and logging, if passed, markings and do
29300000TL | TL NEWNEW | 58007471 | STUD:7/8 IN DIA,8-5/8 IN LG | 9 UNC, DIA, 8-5/8 IN THD LG | *OBS*Fastener-BottWa : &quot;MOLYBDENUM DISULFIDE-BASED THREAD LUBRICANT COATED,SA193,GR B7,@ 3,4 JOINT 172-ES-007A/B,(SHELL & TUBE HEAT EXCHAGE )&quot;. ( “Note: This item requires PMI testing and logging, if passed, markings and documentation
29300000TL | TL NEWNEW | 58007472 | STUD:7/8 IN DIA,8-5/8 IN LG | 9 UNC, 8-5/8 IN THD LG | *OBS*Fastener-BottWa : "MOLYBDENUM DISULFIDE-BASED THREAD LUBRICANT COATED,SA193,GR B7,@ 9,3A JOINT 172-ES-007A/B, (SHELL & TUBE HEAT EXCHAGE )". ( ?Note: This item requires PMI testing and logging, if passed, markings and documentation as per
29300000TL | TL NEWNEW | 58007474 | NUT: HEX 7/8 IN DIA, 9 UNC | 55/64 IN HT, MOLYBDENUM | *OBS*Fastener-BottWa : &quot;DISULFIDE-BASED THD LUBRICANT COATED,SA194,GR 2H, @ 1,2; 3,4; 9,3A; & 2A,1A JOINT 172-ES-007A/B, (SHELL & TUBE HEAT EXCHAGE )&quot;. ( “Note: This item requires PMI testing and logging, if passed, markings and docu
29300000TL | TL NEWNEW | 58007475 | STUD:5/8 IN DIA,3-1/2 IN LG | 11 UNC,3-1/2 IN THD LG | *OBS*Fastener-BottWa : &quot;MOLYBDENUM DISULFIDE-BASED THREAD LUBRICANT COATED,SA193,GR B7,@ 2 IN-150 LB RF 172-ES-007A/B, (SHELL & TUBE HEAT EXCHAGE )&quot;. ( “Note: This item requires PMI testing and logging, if passed, markings and documen
29300000TL | TL NEWNEW | 58007476 | STUD:5/8 IN DIA,3-3/4 IN LG | 11 UNC, 3-3/4 IN THD LG | *OBS*Fastener-BottWa : &quot;MOLYBDENUM DISULFIDE-BASED THREAD LUBRICANT COATED,SA193,GR B7, 2 IN-300 LB RF 172-ES-007A/B, , (SHELL & TUBE HEAT EXCHAGE )&quot;. ( “Note: This item requires PMI testing and logging, if passed, markings and docume
29300000TL | TL NEWNEW | 58007477 | NUT: HEX 5/8 IN DIA,11 UNC | 39/64 IN HT,MOLYBDENUM | *OBS*Fastener-BottWa : &quot;DISULFIDE-BASED THD LUBRICANT COATED,SA194,GR 2H, @ 2 IN-150 LB & 300 LB RF 172-ES-007A/B, , (SHELL & TUBE HEAT EXCHAGE )&quot;. ( “Note: This item requires PMI testing and logging, if passed, markings and documenta
29300000TL | TL NEWNEW | 58007478 | STUD:7/8 IN DIA,9-1/4 IN LG | 9 UNC, 9-1/4 IN THD LG | *OBS*Fastener-BottWa : &quot;MOLYBDENUM DISULFIDE-BASED THREAD LUBRICANT COATED,SA193,GR B7, @ 1,2 JOINT 172-ES-007C/D,, (SHELL & TUBE HEAT EXCHAGE )&quot;. ( “Note: This item requires PMI testing and logging, if passed, markings and documentat
29300000TL | TL NEWNEW | 58007479 | STUD:7/8 IN DIA,8-1/2 IN LG | 9 UNC, 8-1/2 IN THD LG | *OBS*Fastener-BottWa : &quot;MOLYBDENUM DISULFIDE-BASED THREAD LUBRICANT COATED,SA193,GR B7, @ 3,4 JOINT 172-ES-007C/D, , (SHELL & TUBE HEAT EXCHAGE )&quot;. ( “Note: This item requires PMI testing and logging, if passed, markings and documenta
29300000TL | TL NEWNEW | 58007480 | STUD:7/8 IN DIA,8-1/2 IN LG | 9 UNC, 8-1/2 IN THD LG | *OBS*Fastener-BottWa : &quot;MOLYBDENUM DISULFIDE-BASED THREAD LUBRICANT COATED,SA193,GR B7, @ 9,3A JOINT 172-ES-007C/D, , (SHELL & TUBE HEAT EXCHAGE )&quot;. ( “Note: This item requires PMI testing and logging, if passed, markings and document
29300000TL | TL NEWNEW | 58007481 | STUD:7/8 IN DIA,9-1/4 IN LG | 9 UNC,9-1/4 IN THD LG | Fasteners / Hardware : &quot;MOLYBDENUM DISULFIDE-BASED THREAD LUBRICANT COATED,SA193,GR B7, @ 2A,1A JOINT 172-ES-007C/D, , (SHELL & TUBE HEAT EXCHAGE )&quot;. ( “Note: This item requires PMI testing and logging, if passed, markings and docume
29300000TL | TL NEWNEW | 58007482 | NUT: HEX 7/8 IN DIA,9 UNC | 55/64 IN HT,MOLYBDENUM | *OBS*Fastener-BottWa : &quot;DISULFIDE-BASED THD LUBRICANT COATED,SA194,GR 2H, @ 1,2; 3,4; 9,3A; & 2A,1A JOINT 172-ES-007C/D , (SHELL & TUBE HEAT EXCHAGE )&quot;. ( “Note: This item requires PMI testing and logging, if passed, markings and doc
29300000TL | TL NEWNEW | 58007483 | STUD:5/8 IN DIA,3-1/2 IN LG | 11 UNC,3-1/2 INTHD LG | *OBS*Fastener-BottWa : &quot;MOLYBDENUM DISULFIDE-BASED THREAD LUBRICANT COATED,SA193,GR B7, @ 2 IN-150 LB RF 172-ES-007C/D, , (SHELL & TUBE HEAT EXCHAGE )&quot;. ( “Note: This item requires PMI testing and logging, if passed, markings and docu
29300000TL | TL NEWNEW | 58007484 | NUT: HEX 5/8 IN DIA,11 UNC | 39/64 IN HT,MOLYBDENUM | *OBS*Fastener-BottWa : &quot;DISULFIDE-BASED THD LUBRICANT COATED,SA194,GR 2H, @ 2 IN-150 LB & 300 LB RF 172-ES-007C/D, , (SHELL & TUBE HEAT EXCHAGE )&quot;. ( “Note: This item requires PMI testing and logging, if passed, markings and documenta
29300000TL | TL NEWNEW | 58007490 | SOCKET: ELECTRICAL,RELAY,PIN | 11 CONTACT, PC STAG - DIN RAIL | Electric Components - Motor / Generator :P&B, TYPE KU, SAME AS MAGNECRAFT 70-463-1, USE 27E893, 10952-05, POTTER & BRUMFIELD PART NO SHOWN BELOW
29300000TL | TL NEWNEW | 58007492 | MOTOR: ELECTRIC AC 150 HP,3600 | SYNC RPM RPM,460VAC,3PH,60HZ | Electric Components - Motor / Generator :170A,112KWW,445T FRAME,TEFC ENCLOSURE,1.15 SERVICE FACTOR,85.7 MM SHAFT,NO BRAKE,HORIZONTAL,FOOT MOUNT,1158.9 MM LG, SPARE, GE, HORIZONTAL MOUNT, ROTATION TO MATCH ORIGINAL (STEAM TURBINE COND. PUMP)
29300000TL | TL NEWNEW | 58007493 | MOTOR: ELECTRIC AC 40 HP,3600 | 460VAC,3PH,60HZ,46.8A,30 KWW | Electric Components - Motor / Generator :&quot;324TS FRAME,TEFC ENCLOSURE,1.15 SERVICE FACTOR,47.6 MM SHAFT,NO BRAKE,HORIZONTAL,FOOT MOUNT,775.8 MM LG, GE SPARE, SERIAL E721F364 3196 MTX 1 X 2 - 10 172-PC-003 17 2(STEAM TURBINE COND. PUMP)&quot;
29300000TL | TL NEWNEW | 58007494 | MOTOR: ELECTRIC AC 60 HP,3600 | SYNC RPM RPM,460VAC,3PH,60HZ | Electric Components - Motor / Generator :70.4A,33 KWW,364TS FRAME,TEFC ENCLOSURE,1.15 SERVICE FACTOR,47.6 MM SHAFT,NO BRAKE,HORIZONTAL,FOOT MOUNT,832 MM LG, SPARE, GE, HORIZONTAL MOUNT, SERIAL E725F892 3196 MTX 1.5 2 (STEAM TURBINE COND. PUMP)
29300000TL | TL NEWNEW | 58007497 | MOTOR: ELECTRIC AC 5 HP,3600 | SYNC RPM RPM,460VAC,3PH,60HZ | Electric Components - Motor / Generator :3.7 KWW,184TC FRAME,TEFC ENCLOSURE,1.15 SERVICE FACTOR,28.6 MM SHAFT,NO BRAKE,VERTICAL MOUNT,455.4 MM LG, SPARE, GE, VERTICAL MOUNT, C-FACE DIA 8.5 IN, SERIAL 442093 3171 ST 1 (STEAM TURBINE COND. PUMP)
29300000TL | TL NEWNEW | 58007498 | MOTOR: ELECTRIC AC 5 HP,3600 | SYNC RPM RPM,460VAC,3PH,60HZ | Electric Components - Motor / Generator :3.7 KWW,184TC FRAME,TEFC ENCLOSURE,1.15 SERVICE FACTOR,28.6 MM SHAFT,NO BRAKE,VERTICAL MOUNT,455.4 MM LG, SPARE, GE, VERTICAL MOUNT, C-FACE DIA 8.5 IN, SERIAL 442A094 3171 ST (STEAM TURBINE COND. PUMP).
29300000TL | TL NEWNEW | 58007502 | STEM: VALVE 1.164 IN DIA | 1-7/8 IN LG,416 HT SS/316 SS | Valve-Plug : PLUG, BAL (CONTROL VALVES)
29300000TL | TL NEWNEW | 58007503 | STEM: VALVE 5.098 IN DIA | 5.19 IN LG,420 HT SS/316 SS | Valve-Plug : PLUG, CAV III (CONTROL VALVES)
29300000TL | TL NEWNEW | 58007504 | SEAT: VALVE 3 IN, 2-3/16 IN | S44004/HT 2A6 | Valve - Actuator & Positioner: RING, NOTCHFLO, (CONTROL VALVES)
29300000TL | TL NEWNEW | 58007508 | RING: BACK-UP 3 5/8 IN | PEEK/CARBON 30A8 | Valve - Actuator & Positioner: ANTI-EXTRUSION (CONTROL VALVES)
29300000TL | TL NEWNEW | 58007511 | ASSEMBLY:PLUG,STEM,RING & CAGE | 1 IN, 17-4 SS/NIT50/ALLOY 6 | Valve-Plug : CONTROL VALVES
29300000TL | TL NEWNEW | 58007515 | RING: BACK-UP 5-3/8 IN | CONTROL VALVE PEEK/CARBON 30A8 | Valve - Actuator & Positioner: ANTI-EXTRUSION (CONTROL VALVES)
29300000TL | TL NEWNEW | 58007518 | RING: BACK-UP 2-7/8 IN | PEEK/CARBON 30A8 | Valve - Actuator & Positioner: ANTI-EXTRUSION (CONTROL VALVES)
29300000TL | TL NEWNEW | 58007519 | PLUG: VALVE 2 IN | S41600 FGS 2B8 | Valve-Plug : CONTROL VALVES
29300000TL | TL NEWNEW | 58007520 | RING: BACK-UP 1 IN | PEEK/CARBON 30A8 | Valve - Actuator & Positioner: ANTI-EXTRUSION (CONTROL VALVES)
29300000TL | TL NEWNEW | 58007522 | SEAT: VALVE 1 IN, | 3/8 IN, S41600 FGS 2B8 | Valve - Actuator & Positioner: RING (CONTROL VALVES)
29300000TL | TL NEWNEW | 58007523 | CAGE: VALVE GLOBE, 1 IN, | 1 IN X 3/4 IN, S17400 H1075 | Pumps-Other : QO (CONTROL VALVES)
29300000TL | TL NEWNEW | 58007524 | SEAT: VALVE 3 IN, | 2-7/8 IN,316 SS 20B64/COCRA | Valve - Actuator & Positioner: RING (CONTROL VALVES)
29300000TL | TL NEWNEW | 58007525 | SEAT: VALVE 3 IN | 2-1/2 IN, S44004/HT 2A6 | Valve - Actuator & Positioner: RING (CONTROL VALVES)
29300000TL | TL NEWNEW | 58007538 | STEM: VALVE 2-3/8 IN DIA, | 4-3/32 IN LG,420 HT SS/316 SS | Valve-Plug : PLUG, CAV III (CONTROL VALVES)
29300000TL | TL NEWNEW | 58007540 | SEAT: VALVE 6 IN | 5-3/8 IN, S41600 FGS 2B8 | Valve - Actuator & Positioner: RING (CONTROL VALVES)
29300000TL | TL NEWNEW | 58007543 | SEAT: VALVE 2 IN | 1/2 INCH,N04400/COCR-A | Valve - Actuator & Positioner: RING (CONTROL VALVES)
29300000TL | TL NEWNEW | 58007545 | SEAT: VALVE 2 IN | 1 IN, S41600 FGS 2B8 | Valve - Actuator & Positioner: RING (CONTROL VALVES)
29300000TL | TL NEWNEW | 58007547 | RING: BACK-UP 3-7/16 IN | PEEK/CARBON 30A8 | Valve - Actuator & Positioner: ANTI-EXTRUSION (CONTROL VALVES)
29300000TL | TL NEWNEW | 58007548 | SEAT: VALVE 3 IN | 3-7/16 IN, 410/416HT SS 20B64 | Valve - Actuator & Positioner: RING (CONTROL VALVES)
29300000TL | TL NEWNEW | 58007549 | SEAT: VALVE 3 IN, | 3-7/16 IN,R30006 FMS 31A1 | Valve - Actuator & Positioner: RING (CONTROL VALVES)
29300000TL | TL NEWNEW | 58007551 | SEAT: 2IN CONTROL VALVE | 3/4IN, R30006 FMS 31A1,LINER | Valve - Parts & Accessories :
29300000TL | TL NEWNEW | 58007552 | BEARING:CONTROL VALVE,2 IN | ROTARY, VEE-BALL SERIES | Bearings & Accessories - All :ALLOY 6B/SILVER/METAL (CONTROL VALVES)
29300000TL | TL NEWNEW | 58007553 | SEAT: VALVE 2 IN | 1-1/2 IN, S44004/HT 2A6 | Valve - Parts & Accessories :LINER (CONTROL VALVES)
29300000TL | TL NEWNEW | 58007554 | SEAT: VALVE 2 IN | 1-1/2 IN, R30006 FMS 31A1 | Valve - Parts & Accessories :LINER (CONTROL VALVES)
29300000TL | TL NEWNEW | 58007555 | SEAT: VALVE 8 IN | 4-3/8 INCH,316 SS 20B64/COCRA | Valve - Actuator & Positioner: RING (CONTROL VALVES)
29300000TL | TL NEWNEW | 58007556 | SEAL:C,7 IN, N07718 HT 19B5 | CONTROL VALVES | *OBS*GS&P-O-Rings :
29300000TL | TL NEWNEW | 58007557 | SEAL:C,4-3/8 IN, N07718 HT | 19B5, CONTROL VALVES | *OBS*GS&P-O-Rings :
29300000TL | TL NEWNEW | 58007558 | STEM: VALVE 1-5/8 IN DIA | 2-23/32 IN LG,420 HT SS/316 SS | Valve-Plug : G&P, PLUG, CAV III, (CONTROL VALVES)
29300000TL | TL NEWNEW | 58007559 | SEAT: VALVE 1 IN | 1 IN,S17400 H900 | Valve - Actuator & Positioner: RING (CONTROL VALVES)
29300000TL | TL NEWNEW | 58007560 | STEM: VALVE 9/16 IN DIA | 2-15/16 IN LG,420 HT SS/316 SS | Valve-Plug : PLUG, CAV III (CONTROL VALVES)
29300000TL | TL NEWNEW | 58007562 | CAGE: VALVE GLOBE,1 IN, | 1 IN X 1 IN, S17400 H1075 | Pump - Centrifugal - Parts : ASSY, CAVIII (CONTROL VALVES)
29300000TL | TL NEWNEW | 58007563 | CAGE: 2 IN GLOBE VALVE | 410/416 SS 20B64,WHISPER III,A | Pump - Centrifugal - Parts :
29300000TL | TL NEWNEW | 58007565 | SEAT: VALVE 3 IN | 2-5/16 IN,S41600 FGS 2B8 | Valve - Actuator & Positioner: RING (CONTROL VALVES)
29300000TL | TL NEWNEW | 58007566 | SEAT: VALVE 3 IN | 2-5/16 IN, 316 SS 20B64/COCRA | Valve - Actuator & Positioner: RING (CONTROL VALVES)
29300000TL | TL NEWNEW | 58007567 | PLUG: VALVE 3 IN | S41600 FGS 2B8 | Valve-Plug : ANTI-EXTRUSION (CONTROL VALVES)
29300000TL | TL NEWNEW | 58007568 | CAGE: VALVE GLOBE,2 IN, | 1-5/16 IN X 1-1/8 IN, ALLOY 6 | Pump - Centrifugal - Parts : WHISPER III, A1 (CONTROL VALVES)
29300000TL | TL NEWNEW | 58007570 | ASSEMBLY:SEAT RING RETAINER & | BUSHING,1 IN,316 SS/COCRA | Valve - Parts & Accessories :CONTROL VALVES
29300000TL | TL NEWNEW | 58007573 | ASSEMBLY:SEAT RING RETAINER & | BUSHING,2 IN,CB7CU-1/17-4 HT | Valve - Parts & Accessories :CONTROL VALVES
29300000TL | TL NEWNEW | 58007574 | ASSEMBLY:SEAT RING RETAINER & | BUSHING,2 IN,CB7CU-1/17-4 HT | Valve - Parts & Accessories :CONTROL VALVES
29300000TL | TL NEWNEW | 58007575 | ASSEMBLY:SEAT RING RETAINER & | BUSHING,2 IN,316 SS | Valve - Parts & Accessories :CONTROL VALVES
29300000TL | TL NEWNEW | 58007576 | ASSEMBLY:SEAT RING RETAINER & | BUSHING,2 IN,316 SS/COCRA | Valve - Parts & Accessories :CONTROL VALVES
29300000TL | TL NEWNEW | 58007577 | SEAT: VALVE 2 IN, 1/2 IN | 316 SS 20B64/COCRA | Valve - Actuator & Positioner: RING (CONTROL VALVES)
29300000TL | TL NEWNEW | 58007578 | ASSEMBLY:CAGE & BAFFLE | 1 1/2 IN, 17-4 SS H1075 | Pump - Centrifugal - Parts : WIII/D3 (CONTROL VALVES)
29300000TL | TL NEWNEW | 58007579 | SEAT: VALVE 1-1/2 IN | 3/4 IN, S41600 FGS 2B8 | Valve - Control : RING, WHIS III (CONTROL VALVES)
29300000TL | TL NEWNEW | 58007580 | PLUG: VALVE 4 IN 316 SS | 20B64/COCRA, CONTROL VALVES | Valve-Plug : BAL
29300000TL | TL NEWNEW | 58007581 | STEM: VALVE 3/4 IN DIA | 4-1/16 IN LG,416 HT SS/316 SS | Valve-Plug : PLUG, ASSY (CONTROL VALVES)
29300000TL | TL NEWNEW | 58007584 | PLUG: VALVE 6 IN, S41600 FGS | 2B8, CONTROL VALVES | Valve-Plug :
29300000TL | TL NEWNEW | 58007585 | RING: BACK-UP 2 3/16 IN | PEEK/CARBON 30A8 | Valve - Actuator & Positioner: ANTI-EXTRUSION (CONTROL VALVES)
29300000TL | TL NEWNEW | 58007586 | PLUG | STEM, S20910 FMS20B2 | Fasteners / Hardware :
29300000TL | TL NEWNEW | 58007587 | SEAT: VALVE 8 IN, 7 IN,S41600 | FGS 2B8, CONTROL VALVES | Valve - Actuator & Positioner: RING
29300000TL | TL NEWNEW | 58007588 | SEAT: VALVE 8 IN,7 IN,316 SS | 20B64/COCRA, CONTROL VALVES | Valve - Actuator & Positioner: RING
29300000TL | TL NEWNEW | 58007589 | SEAT: VALVE 6 IN, 5-3/8 IN | S41600 FGS 2B8, CONTROL VALVES | Valve - Actuator & Positioner: RING
29300000TL | TL NEWNEW | 58007590 | BEARING:CONTROL VALVE, ROTARY | VEE-BALL,8 IN & 10 IN,VEE-BALL | Bearings & Accessories - All :SERIES, COMP PTFE/PEEK LINED
29300000TL | TL NEWNEW | 58007591 | PLUG: VALVE, 6 IN, S42000 HT | CONTROL VALVES | Valve-Plug : CAVITROL III
29300000TL | TL NEWNEW | 58007592 | PLUG: VALVE 4 IN, S41600 FGS | 2B8, CONTROL VALVES | Valve-Plug : BAL
29300000TL | TL NEWNEW | 58007593 | SEAT: VALVE 4 IN,6-7/16 IN | S41600 FGS 2B8, CONTROL VALVES | Valve - Actuator & Positioner: RING
29300000TL | TL NEWNEW | 58007594 | SEAT: VALVE 4 IN, R30006 FMS | 31A1, CONTROL VALVES | Valve - Actuator & Positioner: RING
29300000TL | TL NEWNEW | 58007595 | SEAT: VALVE 6 IN, 7 IN,S41600 | FGS 2B8, CONTROL VALVES | Valve - Actuator & Positioner: RING
29300000TL | TL NEWNEW | 58007596 | SEAT: VALVE 6 IN,7 IN,R30006 | FMS 31A1, CONTROL VALVES | Valve - Actuator & Positioner: RING
29300000TL | TL NEWNEW | 58007597 | SEAT: VALVE 8 IN, 8 IN,R30006 | FMS 31A1, CONTROL VALVES | Valve - Actuator & Positioner: RING, WHISPER
29300000TL | TL NEWNEW | 58007598 | BUSHING:VALVE SEAL,SIZE 80-100 | C95400, CONTROL VALVES | *OBS*GS&P-O-Rings :
29300000TL | TL NEWNEW | 58007599 | STEM: VALVE 1/2 IN, 15 IN LG | 316 SS/TUNG CARB | Valve - Parts & Accessories :PLUG, M-FORM (CONTROL VALVES)
29300000TL | TL NEWNEW | 58007601 | CAGE: VALVE GLOBE, 1-1/2 IN | 1-7/8 IN, CB7CU-1 H900 | Pump - Centrifugal - Parts : QO (CONTROL VALVES)
29300000TL | TL NEWNEW | 58007602 | CAGE: VALVE GLOBE,1-1/2 IN | 1-7/8 INCH,R30006 FMS 31A1 | Pump - Centrifugal - Parts : EQ% (CONTROL VALVES)
29300000TL | TL NEWNEW | 58007603 | CAGE: VALVE GLOBE, 2 IN, | 2-5/16 INCH,M25S FMS 19C9 | Pump - Centrifugal - Parts : EQ% (CONTROL VALVES)
29300000TL | TL NEWNEW | 58007604 | CAGE: VALVE GLOBE, 8 IN, | 8 IN X 3 IN, CB7CU-1 H900 | Pump - Centrifugal - Parts : QO (CONTROL VALVES)
29300000TL | TL NEWNEW | 58007608 | CAGE: VALVE GLOBE, 1 IN, | 1-5/16 IN X 3/4 IN,316 SS/ENC | Pump - Centrifugal - Parts : HT, WHISPER I, (CONTROL VALVES)
29300000TL | TL NEWNEW | 58007609 | CAGE: VALVE GLOBE, 2 IN, | 2-5/16 IN X 1-1/8 IN, 316 | Pump - Centrifugal - Parts : SS/ENC HT, WHISPER I, (CONTROL VALVES)
29300000TL | TL NEWNEW | 58007614 | PLUG:VALVE VALVE STYLE:EZ | VALVE SIZE:2 IN MATL:ASTM A582 | S41600 HT FGS 2B8 38 FISHER VALVE PLUG: VALVE 2 IN PLUG ANTI-EXTRUSION 316 20B64/COCRA (FISHER 31B2163X012)
29300000TL | TL NEWNEW | 58007615 | CAGE: VALVE :GLOBE, 6 IN, | 5-3/8 IN X 3 IN,S41600 FGS 2B8 | Pump - Centrifugal - Parts : WHISPER III, B3 (CONTROL VALVES)
29300000TL | TL NEWNEW | 58007617 | CAGE: VALVE GLOBE, 2 IN, | 1-1/2 IN X 1-1/2 IN, S17400 | Pump - Centrifugal - Parts : H1075, EQ% (CONTROL VALVES)
29300000TL | TL NEWNEW | 58007618 | CAGE: VALVE GLOBE, 2 IN, | 1-1/2 IN X 1-1/2 IN, S17400 | Pump - Centrifugal - Parts : DBL 1150, EQ% (CONTROL VALVES)
29300000TL | TL NEWNEW | 58007619 | CAGE: VALVE GLOBE, 2 IN, | 1-7/8 IN X 1-1/2 IN, S17400 | Pump - Centrifugal - Parts : H1075, LINEAR, (CONTROL VALVES)
29300000TL | TL NEWNEW | 58007620 | CAGE: VALVE GLOBE, 3 IN, | 2-1/2 IN X 2-1/2 IN, S17400 | Pump - Centrifugal - Parts : H1075, ASSY, CAVIII (CONTROL VALVES)
29300000TL | TL NEWNEW | 58007622 | SEAL: BALL, 1 IN, ALLOY 6 | CONTROL VALVES | Valve-Plug : Fisher V300, NPS 1 R30006 cobalt alloy 6 casting
29300000TL | TL NEWNEW | 58007623 | ASSEMBLY:PLUG,STEM,RING & CAGE | 1 IN, 440C/17-4 SS | Valve-Plug : CONTROL VALVES
29300000TL | TL NEWNEW | 58007625 | STEM: VALVE 3 IN DIA | 2.91 IN LG, 416 SS/316 SS, | Valve-Plug : PLUG, ASSY (CONTROL VALVES)
29300000TL | TL NEWNEW | 58007626 | STEM: VALVE 7.084 IN DIA | 3.72 IN LG, 416 SS/316 SS | Valve-Plug : PLUG, ASSY (CONTROL VALVES)
29300000TL | TL NEWNEW | 58007627 | STEM: VALVE 8.080 IN DIA | 4.88 IN LG, 416 SS/316 SS | Valve-Plug : PLUG, ASSY (CONTROL VALVES)
29300000TL | TL NEWNEW | 58007628 | PLUG: VALVE 8 IN, S17400 | H900, CONTROL VALVES | Valve-Plug : ANTI-EXTRUSION
29300000TL | TL NEWNEW | 58007629 | SEAT: VALVE 12 IN | 5-3/8 INCH, S41600 FGS 2B8 | Valve - Actuator & Positioner: RING (CONTROL VALVES)
29300000TL | TL NEWNEW | 58007630 | CAGE: 2 IN GLOBE VALVE | 3/4IN X 1-1/2IN, S17400 | Pump - Centrifugal - Parts : DBL 1150, EQ%
29300000TL | TL NEWNEW | 58007631 | SEAL:BALL, 2 IN, ALLOY 6 | CONTROL VALVES | Valve - Control :
29300000TL | TL NEWNEW | 58007632 | PLUG: VALVE 1 IN | 316 SS 20B64/COCRA | Valve-Plug : ANTI-EXTRUSION (CONTROL VALVES)
29300000TL | TL NEWNEW | 58007635 | PLUG: VALVE 6 IN | 316 SS 20B64/COCRA | Valve-Plug : ANTI-EXTRUSION (CONTROL VALVES)
29300000TL | TL NEWNEW | 58007636 | PLUG: VALVE 4 IN | 316 SS 20B64/COCRA | Valve-Plug : ANTI-EXTRUSION (CONTROL VALVES)
29300000TL | TL NEWNEW | 58007639 | ASSEMBLY:PLUG/RETAINER, 6 IN, | 316 SS/COCRA, CONTROL VALVES | Valve-Plug :
29300000TL | TL NEWNEW | 58007640 | ASSEMBLY:PLUG/RETAINER, 4 IN, | 316 SS/COCRA, CONTROL VALVES | Valve-Plug :
29300000TL | TL NEWNEW | 58007641 | CAGE: VALVE GLOBE, 4 IN, | 4-3/8 IN X 2 IN, R30006 FMS | Pump - Centrifugal - Parts : 31A1, LINEAR (CONTROL VALVES)
29300000TL | TL NEWNEW | 58007642 | STEM: VALVE 2 7/8 IN DIA | 4.12 IN LG,316 SS COCR-A/ | Valve-Plug : /NITRILE, PLUG, ASSY (CONTROL VALVES)
29300000TL | TL NEWNEW | 58007643 | STEM: VALVE 9.724 IN DIA | 8.12 IN LG,420 HT SS/NITRILE | Valve-Plug : 50, ASSY, PLUG, (CONTROL VALVES)
29300000TL | TL NEWNEW | 58007645 | PLUG: VALVE :CONTROL | 316 20B64/COCRA | Fasteners / Hardware :
29300000TL | TL NEWNEW | 58007646 | STEM: VALVE 3 IN, 2.589 IN DIA | 3-9/16 INCH LG,S44004/S20910 | Valve-Plug : LUG, CAV III (CONTROL VALVES)
29300000TL | TL NEWNEW | 58007647 | PLUG: VALVE 3 IN | 316 SS 20B64/COCRA | Valve-Plug : ANTI-EXTRUSION (CONTROL VALVES)
29300000TL | TL NEWNEW | 58007648 | CAGE: VALVE GLOBE, 2 IN, | 1-7/8 IN X 1-1/2 IN, S17400 | Pump - Centrifugal - Parts : H1075, LINEAR (CONTROL VALVES)
29300000TL | TL NEWNEW | 58007649 | CAGE: VALVE GLOBE, 2 IN | 1-7/8 IN X 1-1/2 IN, F22/ | Pump - Centrifugal - Parts : NITRIDE, LINEAR (CONTROL VALVES)
29300000TL | TL NEWNEW | 58007650 | ASSEMBLY:PLUG,RETAINER,20 IN | S41600 FGS 2B8 | Valve-Plug : CONTROL VALVES
29300000TL | TL NEWNEW | 58007651 | PLUG: VALVE 6 IN | 316 SS 20B64/COCRA | Valve - Control : ANTI-EXTRUSION (CONTROL VALVES)
29300000TL | TL NEWNEW | 58007652 | CAGE: VALVE GLOBE, 8 IN | 7 IN X 6 IN,STL 20B14/ENC | Pump - Centrifugal - Parts : RETAINER (CONTROL VALVES)
29300000TL | TL NEWNEW | 58007653 | PLUG: VALVE 8 IN, CA6NM/HT | CONTROL VALVES | Valve-Plug :
29300000TL | TL NEWNEW | 58007654 | CAGE: VALVE GLOBE, 6 IN, | 5-3/8 IN, STL 20B14/ENC | Pump - Centrifugal - Parts : RETAINER (CONTROL VALVES)
29300000TL | TL NEWNEW | 58007655 | CAGE: VALVE GLOBE, 2 IN, | 1-1/4 IN X 3/4 INCH,316-A FMS | Pumps-Other : 20B64, UPPER (CONTROL VALVES)
29300000TL | TL NEWNEW | 58007657 | CAGE: VALVE GLOBE, 2 IN, | 1-7/8 IN X 1-1/2 IN,N04400/ENC | Pump - Centrifugal - Parts : HT, LINEAR, CTD (CONTROL VALVES)
29300000TL | TL NEWNEW | 58007658 | CAGE: VALVE GLOBE, 4 IN, | 3-7/16 IN, STL 20B14/ENC | Pump - Centrifugal - Parts : RETAINER (CONTROL VALVES)
29300000TL | TL NEWNEW | 58007659 | PLUG: VALVE 4 IN, S41600 FGS | 2B8, CONTROL VALVES | Valve-Plug : ANTI-EXTRUSION
29300000TL | TL NEWNEW | 58007660 | ASSEMBLY:PLUG,RETAINER,8 IN | 316 SS 20B64/COCRA | Valve-Plug : CONTROL VALVES
29300000TL | TL NEWNEW | 58007662 | RING:O-SEAT, 12 IN, 17-4 SS | H1075 20B64, CONTROL VALVES | Valve - Actuator & Positioner:
29300000TL | TL NEWNEW | 58007663 | CAGE: VALVE GLOBE, 8 IN, | 7 IN X 6 IN, 316L SS/R31233 | Pump - Centrifugal - Parts : LEVEL X (CONTROL VALVES)
29300000TL | TL NEWNEW | 58007664 | CAGE: VALVE GLOBE, 3 IN | 2-3/16 IN X 5/8 IN, 17-4 SS | Pump - Centrifugal - Parts : H900 20B64, NOTCHFLO (CONTROL VALVES)
29300000TL | TL NEWNEW | 58007666 | ASSEMBLY:CAGE & BAFFLE, 3 IN | 316 SS/ENC, CONTROL VALVES | Valve - Control : WHIS III
29300000TL | TL NEWNEW | 58007671 | CAGE: VALVE GLOBE, 4 IN, | 3-5/8 IN X 2 IN, 316 SS/CR CT | Pump - Centrifugal - Parts : EQ%, CTD BORE (CONTROL VALVES)
29300000TL | TL NEWNEW | 58007675 | CAGE: VALVE GLOBE, 8 IN, | 8 IN X 3 IN, CB7CU-1 H1075 | Pump - Centrifugal - Parts : WHISPER I (CONTROL VALVES)
29300000TL | TL NEWNEW | 58007676 | CAGE: VALVE GLOBE, 6 IN, | 5-3/8 IN X 3 IN, S17400 H1075 | Pump - Centrifugal - Parts : WHIS III, B3 (CONTROL VALVES)
29300000TL | TL NEWNEW | 58007677 | CAGE: VALVE GLOBE, 6 IN, | 5-3/8 IN X 3 IN, F22/COCR-A/ | Pump - Centrifugal - Parts : NITRILE, WHIS III, A1, CHA (CONTROL VALVES)
29300000TL | TL NEWNEW | 58007679 | ASSEMBLY:CAGE,RETAINER & RING | 20 IN, 410/17-4/316 SS | Pump - Centrifugal - Parts : #6 (CONTROL VALVES
29300000TL | TL NEWNEW | 58007680 | ASSEMBLY:CAGE & RING,12 INCH | 17-4 SS, CONTROL VALVES | Pumps-Other :
29300000TL | TL NEWNEW | 58007684 | CAGE: VALVE GLOBE, 6 IN, | 5-3/8 IN X 3 IN, F22/COCR-A/ | Pump - Centrifugal - Parts : NITRILE, WHIS III, C3, HFS (CONTROL VALVES)
29300000TL | TL NEWNEW | 58007685 | SPRING: VALVE 10 IN, 29.88 IN | 316 SS, CONTROL VALVES | Valve - Parts & Accessories :
29300000TL | TL NEWNEW | 58007686 | RING:SEAL,10 IN,PTFE 17F31 | CONTROL VALVES | Valve - Control :
29300000TL | TL NEWNEW | 58007687 | PIN: TAPER 0.471 DEG | 3.25 IN LG, SA479 S20910 | *OBS*Tools - Other : S20910 FMS20B21 (CONTROL VALVES)
29300000TL | TL NEWNEW | 58007688 | BEARING:VALVE,10 IN,GLOBE, A41 | (CL300) SERIES,PTFE/PEEK LINED | Bearings & Accessories - All :CONTROL VALVES
29300000TL | TL NEWNEW | 58007689 | PIN:HOLLOW, 2-12 IN, SA479 | S31600, 2-12 IN,CONTROL VALVES | Valve - Parts & Accessories :
29300000TL | TL NEWNEW | 58007690 | O-RING: 1/4 IN ID, 7/16 IN OD | 3/32 IN WD, NITRILE-DS52-1 | *OBS*GS&P-O-Rings : CONTROL VALVE
29300000TL | TL NEWNEW | 58007693 | KIT: ACTUATOR DIAPHRAGM | WITH GASKET | Gaskets : FOR FISHER ACE95 AND ACE95SR PRESSURE REGULATORS
29300000TL | TL NEWNEW | 58007694 | GASKET:TOWER, 12.25 IN OD X | 11.12 IN ID X 0.062 IN | Gaskets : GARLOCK 3700, RING, (CONTROL VALVE)
29300000TL | TL NEWNEW | 58007696 | KIT | O-RINGS ACE95 FISHER | Valve - Parts & Accessories :ROLLING
29300000TL | TL NEWNEW | 58007697 | DIAPHRAGM: VALVE SIZE 70, | EPDM-FDA/TPES, CONTROL VALVES | Valve - Control : FOR CONTROL VALVES, ROLLING
29300000TL | TL NEWNEW | 58007698 | RING: PISTON 18-1/4 IN, IRON/ | INC X750, CONTROL VALVES | Valve - Actuator & Positioner:
29300000TL | TL NEWNEW | 58007700 | CAGE: VALVE GLOBE, 4 IN, | 4-3/8 IN X 2 IN,CF8M/CRCT 2E1 | Pump - Centrifugal - Parts : EQ% (CONTROL VALVES)
29300000TL | TL NEWNEW | 58007701 | PLUG: VALVE 3 IN, | 316 SS 20B64/COCRA | Valve-Plug : ANTI-EXTRUSION (CONTROL VALVES)
29300000TL | TL NEWNEW | 58007702 | CAGE: VALVE GLOBE, 4 IN, | 3-7/16 IN X 3 IN, 410 SS/HT | Pump - Centrifugal - Parts : LEVEL Y (CONTROL VALVES)
29300000TL | TL NEWNEW | 58007703 | CAGE: VALVE GLOBE, 6 IN, | 5-3/8 IN X 3 IN, 410 SS/HT | Pump - Centrifugal - Parts : LEVEL Y (CONTROL VALVES)
29300000TL | TL NEWNEW | 58007704 | CAGE: VALVE GLOBE, 8 IN, | 7 IN X 6 IN ,410 SS/HT | Pump - Centrifugal - Parts : LEVEL Z (CONTROL VALVES)
29300000TL | TL NEWNEW | 58007705 | PLUG: VALVE 1 IN, S41000 NACE | CONTROL VALVES | Valve-Plug : NOTCHFLO
29300000TL | TL NEWNEW | 58007706 | CAGE: VALVE GLOBE, 1 IN, 1 IN | X 3/8 IN, 17-4 SS DH115020B64 | Pump - Centrifugal - Parts : NOTCHFLO (CONTROL VALVES)
29300000TL | TL NEWNEW | 58007707 | SEAT: VALVE 2 IN, 3/8 IN, | S17400 DBL/CARB,CONTROL VALVES | Valve - Actuator & Positioner: RING
29300000TL | TL NEWNEW | 58007709 | SEAT: VALVE 1 IN, 1 IN, | S31600/COCR-A, CONTROL VALVES | Valve - Actuator & Positioner: RING, NOTCHFLO
29300000TL | TL NEWNEW | 58007710 | SEAT: VALVE 2 IN, 1-1/4 IN | S31600/COCR-A, CONTROL VALVES | Valve - Actuator & Positioner: RING
29300000TL | TL NEWNEW | 58007711 | CAGE: VALVE GLOBE,2 IN | 1-1/4 IN X 3/4 INCH, S31600/ | Pumps-Other : COCRAENC, MIDDLE (CONTROL VALVES)
29300000TL | TL NEWNEW | 58007712 | PLUG:VALVE 12 IN, 410 SS/416HT | SS 20B64, CONTROL VALVES | Valve-Plug : BAL, FLAT BTM
29300000TL | TL NEWNEW | 58007713 | PLUG: VALVE 2 IN, 316 SS | 20B64/COCRA, CONTROL VALVES | Valve-Plug :
29300000TL | TL NEWNEW | 58007714 | STEM: VALVE 3-7/16 IN DIA | 4.06 IN LG, 440C HT/NIT 50 | Valve-Plug : PLUG, CAV III (CONTROL VALVES)
29300000TL | TL NEWNEW | 58007715 | STEM:VALVE GLOBE,18-1/4 IN DIA | 25.5 IN LG,CF8M/COCR/XM-19 | Valve-Plug : CONTROL VALVES.
29300000TL | TL NEWNEW | 58007718 | STEM: CONTROL VALVE | 4.460 IN DIA, 10 IN LG | Valve-Plug : CA6MN HT/NITRILE 50, PLUG ASSY
29300000TL | TL NEWNEW | 58007719 | ASSEMBLY:CAGE & BAFFLE,6 IN | 17-4 SS H1075 20B64 | Pump - Centrifugal - Parts : WHIS III (CONTROL VALVES)
29300000TL | TL NEWNEW | 58007720 | ASSEMBLY:PLUG,RETAINER,5 3/8IN | S41600 FGS 2B8, CONTROL VALVES | Valve-Plug :
29300000TL | TL NEWNEW | 58007721 | CAGE: VALVE GLOBE, 2 IN | 1-1/4 IN X 3/4 IN,COATED | Pumps-Other : S31600/COCRAENC, LOWER (CONTROL VALVES)
29300000TL | TL NEWNEW | 58007722 | STEM: VALVE 1-1/4 IN DIA | 8.23 IN LG, 316 SS/NIT50 | Valve-Plug : PLUG, ASSY, 3 STG, #6 (CONTROL VALVES)
29300000TL | TL NEWNEW | 58007724 | PLUG: VALVE 3 IN, S41600 FGS | 2B8, CONTROL VALVES | Valve-Plug : M-FORM
29300000TL | TL NEWNEW | 58007725 | SEAT: VALVE 3 IN, 3/4 IN | S41600 FGS 2B8, CONTROL VALVES | Valve - Actuator & Positioner: RING
29300000TL | TL NEWNEW | 58007726 | KIT: REPAIR | FOR CONTROL VALVE | Valve-Other : CONTAINS O-RING(6 NOS),WASHER,THRUST
29300000TL | TL NEWNEW | 58007727 | KIT:REPAIR,FOR CONTROL VALVE | CONTAINS RING,WIPER,TYPE D | Valve-Other : BEARING,O-RING (2 NOS),DIAPHRAGM
29300000TL | TL NEWNEW | 58007728 | KIT: REPAIR | FOR CONTROL VALVE | Valve-Other : &quot;CONTAINS 0L078343062 SCREEN,1D6662X0092 DIAPHRAGM ASSY,1D666302052 DIAPHRAGM,1D666428982 DIAPHRAGM HEAD,1D6665X0012 POST,PUSHER,1D666625072 GUIDE,LOWER,SPG, 1D666827222 SPRING,VALVE , 1D682506992 O-RING &quot;
29300000TL | TL NEWNEW | 58007731 | KIT: REPAIR | FOR CONTROL VALVE | Valve-Other : CONTAINS O-RING PN 1C334206992,O-RING PN 1H862606992,O-RING PN 1H862706992,BOOT PN 1H872106992,SNAP RING PN 1H875027022,SNAP RING PN 1H875127022
29300000TL | TL NEWNEW | 58007732 | KIT: REPAIR | FOR CONTROL VALVE | Valve-Other : CONTAINS O-RING PN 1D439206992,O-RING PN 1J453706992,O-RING PN 1J453806992,BOOT PN 1J453906992,SNAP RING PN 1J454127022,SNAP RING PN 1P661327022
29300000TL | TL NEWNEW | 58007734 | KIT:SOFT GOODS | FOR CONTROL VALVE | Valve - Control : CONTAINS VALVE PLUG PN 15A6207X012,STEM PLUG PN 15A6205X012,PLUG ASSY PN 15A6207X022,DIAPHRAGM ASSY PN 15A6216X022,DIAPHRAGM PN 15A6209X012,DIAPHRAGM HD PN 15A6212X012,DIAPHRAGM HD PN 1B798328982,PUSH NUT PN 15A6214X012,GASKET TO
29300000TL | TL NEWNEW | 58007736 | KIT:REPAIR | FOR CONTROL VALVE | Valve-Other : CONTAINS 1E395046172 ORIFICE,1E395146172 PLUG,VALVE,1E395537022 SPRING,VALVE PLUG,1E395836012 DIAPHRAGM,1E396104022 GASKET
29300000TL | TL NEWNEW | 58007744 | KIT:REPAIR | FOR CONTROL VALVE | Valve-Other : &quot;CONTAINS 11B0720X022 GASKET,13B8412X012 SCREW,CAP,HEX SOCKET,1A3756X0012 WASHER,PLAIN,TYPE A,1A3816K0012 SCREW,CAP,HEX HD,22B4509X012 SPRING,WAVE,28B0268X012 RADIAL SEAL, 34B3365X012 SEAL,METAL SLEEVE 3&quot;
29300000TL | TL NEWNEW | 58007745 | KIT:REPAIR | FOR CONTROL VALVE | Valve-Other : CONTAINS 11B0672X052 GASKET,11B4671X012 WASHER,PLAIN,TYPE A,13B8413X012 SCREW,CAP,HEX SOCKET,13B8414X012 SCREW,CAP,HEX SOCKET,24B4761X012 SPRING,WAVE,28B0265X012 RADIAL SEAL, 34B4767X032 SEAL,BALL, 34B47
29300000TL | TL NEWNEW | 58007747 | POPPET: VALVE 1-1/2 IN, BRASS/ | NITRILE, CONTROL VALVES | Valve-Other : ASSY
29300000TL | TL NEWNEW | 58007748 | O-RING: 11 IN ID, 11-3/8 IN OD | 3/16 IN WD, FKM/FGS 13H1 | *OBS*GS&P-O-Rings : CONTROL VALVES
29300000TL | TL NEWNEW | 58007749 | O-RING | VALVE SEAL | FOR FISHER POSI SEAL 20? Butterfly valve.For
29300000TL | TL NEWNEW | 58007752 | RING:SEAL,18 IN, PTFE/FGS 13H2 | CONTROL VALVES | Flow Measuring Instruments :
29300000TL | TL NEWNEW | 58007753 | RING:SEAL,30 IN, PTFE FGS 13H2 | CONTROL VALVES | Flow Measuring Instruments :
29300000TL | TL NEWNEW | 58007754 | O-RING:27.25 IN ID,27.65 IN OD | 0.210 IN WD, FKM/FGS 13H1 | *OBS*GS&P-O-Rings : CONTROL VALVES
29300000TL | TL NEWNEW | 58007757 | PACKING: RING SET | CONTROL VALVES | Packing / Glands / Stuffing Boxes : 5 NOS RINGS, PTFE FMS 17D7,V-RING,4-1/2 IN X 6 INCH
29300000TL | TL NEWNEW | 58007760 | GASKET:3-15/16 IN OD X 1/16 IN | THK, GARLOCK 3300, RING | Gaskets : CONTROL VALVES
29300000TL | TL NEWNEW | 58007761 | ASSEMBLY:12 IN, 316 SS/TEFZEL | CONTROL VALVES | Valve - Actuator & Positioner: PHOENIX III
29300000TL | TL NEWNEW | 58007762 | GASKET: 5.75 IN OD X 1/16 IN | THK, GARLOCK 3300, RING | Gaskets : CONTROL VALVES
29300000TL | TL NEWNEW | 58007763 | GASKET:6-1/8 IN OD X 1/16 IN | THK, GRAPH 17F28, RING | Gaskets : CONTROL VALVES
29300000TL | TL NEWNEW | 58007764 | GASKET:3.25 IN OD X 0.06 IN | THK, GRAPH 17F28, RING | Gaskets : CONTROL VALVES
29300000TL | TL NEWNEW | 58007765 | RETAINER:GASKET, 18 IN, CF3M | FMS 20B58, CONTROL VALVES | Valve - Actuator & Positioner:
29300000TL | TL NEWNEW | 58007767 | KEY | VALVE SEAL, SQUARE | Power Transmission Equipment & Replacement Parts : G10180; FOR FISHER POSI SEAL VALVE SERIAL NUMBER 18292380.
29300000TL | TL NEWNEW | 58007768 | GASKET:12 CL600 5065-347, FMS | 17F49, RING, CONTROL VALVES | Gaskets : RETAINING, OXY
29300000TL | TL NEWNEW | 58007769 | BODY: VALVE 20 IN, FLG | CLASS 300, CF3M FMS 20B58 | Valve - Parts & Accessories :SGL (CONTROL VALVES)
29300000TL | TL NEWNEW | 58007770 | BEARING | THRUST VALVE | Bearings & Accessories - All :PEEK CARBON 30A8; FOR FISHER POSI SEAL CONTROL VALVE SERIAL NUMBER 18292380.MANUFACTURER: FISHER CONTROLS
29300000TL | TL NEWNEW | 58007771 | BEARING:THRUST, 20 IN, A31A | TYPE 8532 (CL300) SERIES,PEEK/ | Bearings & Accessories - All :CARBON 30A8 (CONTROL VALVES)
29300000TL | TL NEWNEW | 58007772 | BEARING | ROTARY VALVE | Bearings & Accessories - All :SN: 18292380; PEEK CARBN 30A8 FOR FISHER POSI SEAL VALVE.
29300000TL | TL NEWNEW | 58007773 | BEARING:ROTARY, 20 IN, A11 | (CL600) SERIES,PEEK/CARBON | Bearings & Accessories - All :30A8 (CONTROL VALVES)
29300000TL | TL NEWNEW | 58007774 | ASSEMBLY:DISC & SHAFT, 18 IN | 17-4PH SS CF3M, CONTROL VALVES | Valve - Parts & Accessories :
29300000TL | TL NEWNEW | 58007775 | KEY:CONTROL VALVE | G10180 | Power Transmission Equipment & Replacement Parts : G10180
29300000TL | TL NEWNEW | 58007778 | SEAT: 6IN CONTROL VALVE | 4-3/8 IN, S30300, RING, COND A | Valve - Actuator & Positioner:
29300000TL | TL NEWNEW | 58007779 | SEAT: VALVE 3/32 IN, S30300 | CONTROL VALVES | Valve - Actuator & Positioner: RING, COND A
29300000TL | TL NEWNEW | 58007780 | O-RING:1-1/16 IN ID, 1-1/4 IN | OD, 3/32 IN WD, NITRILE-DS52-1 | *OBS*GS&P-O-Rings : CONTROL VALVES
29300000TL | TL NEWNEW | 58007781 | BEARING:THRUST,SIZE 100,657,CS | CONTROL VALVES | Bearings & Accessories - All :
29300000TL | TL NEWNEW | 58007782 | RING:SPR RADIAL 6-23/32 IN | X 7-3/32 IN X 3/16 IN | Flow Measuring Instruments : N276/PTFE/25% CG (CONTROL VALVES)
29300000TL | TL NEWNEW | 58007783 | GASKET: 9.88 INX 11.00 IN X | 0.03 IN, FMS 17F49, RING | Gaskets : OXY (CONTROL VALVES)
29300000TL | TL NEWNEW | 58007784 | GASKET:CONTROL VALVE,8.69 IN X | 9.19 IN X 0.03 IN,FMS 17F49 | Gaskets : RING, OXY
29300000TL | TL NEWNEW | 58007785 | BUSHING: VALVE,DU,1-3/4 IN | 1-15/16 IN X 1 IN,316 SS | Valve - Parts & Accessories :LINED, ACTUATOR, 183-FV-502, 183-FV-503, 183-FV-508, FISCAL METERING SKID
29300000TL | TL NEWNEW | 58007790 | RING: BACK-UP 3 IN, 316-A | FMS 20B64, CONTROL VALVES | Valve - Actuator & Positioner:
29300000TL | TL NEWNEW | 58007791 | RING: BACK-UP 3 IN, S41600 | FGS 2B8, CONTROL VALVES | Valve - Actuator & Positioner:
29300000TL | TL NEWNEW | 58007795 | RING: SPRING RADIAL,1-23/32 IN | X 1-31/32 IN X 1/8 IN,C276/ | Flow Measuring Instruments : PTFE/25% CG (CONTROL VALVES)
29300000TL | TL NEWNEW | 58007803 | RING: BACK-UP 4 IN, S31600 | CONTROL VALVES | Valve - Actuator & Positioner: RING,BACK-UP 4,CL1500,3 7/16 PORT
29300000TL | TL NEWNEW | 58007807 | STEM: VALVE, 3/4 IN, 21/32 IN | DIA, 13 IN LG, S31600 B G&P | Valve - Parts & Accessories :PLUG (CONTROL VALVES)
29300000TL | TL NEWNEW | 58007808 | STEM: VALVE, 3/4 IN, 21/32 IN | DIA, 13 INCH LG, S31600 B G&P | Valve - Parts & Accessories :PLUG (CONTROL VALVES)
29300000TL | TL NEWNEW | 58007809 | STEM: VALVE, 3/4 IN, 21/32 IN | DIA, 13 INCH LG, N07718 HT | Valve - Parts & Accessories :PLUG (CONTROL VALVES)
29300000TL | TL NEWNEW | 58007810 | O-RING:3-1/8 IN ID, 3-5/16 IN | OD, 3/32 IN WD,NITRILE DS52-2 | *OBS*GS&P-O-Rings : CONTROL VALVES
29300000TL | TL NEWNEW | 58007811 | SEAT: VALVE 2 IN, 2-5/16 IN | R30006 FMS 31A1 | Valve - Actuator & Positioner: RING, WHISPER (CONTROL VALVES)
29300000TL | TL NEWNEW | 58007812 | STEM: VALVE 1 IN, 29/32 IN DIA | 16-8/3 INCH LG, S20910 FMS | Valve - Parts & Accessories :20B21, PLUG (CONTROL VALVES)
29300000TL | TL NEWNEW | 58007814 | PLUG: VALVE 1/2 IN - 1 IN | 316 SS 20B64/COCRA | Valve-Plug : CONTROL VALVES
29300000TL | TL NEWNEW | 58007815 | STEM: VALVE 1-5/16 IN DIA | 1-3/4 IN LG, 316 SS GP | Valve-Plug : PLUG, ASSY, #6 S&G (CONTROL VALVES)
29300000TL | TL NEWNEW | 58007817 | GAUGE: PRESSURE 60 PSI,0.4 MPA | 4 BAR RANGE, 2 IN DIAL, 1/4 IN | *OBS*Gage&Parts-Pres : ABS/BRASS TUBE, INTEGARAL, INTEGARAL MOUNT, NON FILLED, WET PTS (CONTROL VALVES)
29300000TL | TL NEWNEW | 58007819 | PACKING:VALVE,TFE-CARBON | 1-3/4 IN X 2-1/4 IN | *OBS*GS&P-Other : ENVIRO-SEAL, 183-FV-502, 183-FV-503, 183-FV-508, FISCAL METERING SKID
29300000TL | TL NEWNEW | 58007820 | PACKING: BULK RING,316-A | 1.78 IN X 2.24 IN X 1/4 IN | Packing / Glands / Stuffing Boxes : FMS 20B64, BOX, FOR CONTROL VALVES
29300000TL | TL NEWNEW | 58007821 | BUSHING: VALVE LINED CONTROL | 3/4 IN X 7/8 IN X 3/4 IN | Valve - Parts & Accessories :DU, VENDOR (CONTROL VALVES)
29300000TL | TL NEWNEW | 58007823 | PACKING: BULK RING,N04400 | 2.50 IN X 2.66 IN X0.38 IN | Valve - Actuator & Positioner: BOX (CONTROL VALVES)
29300000TL | TL NEWNEW | 58007824 | BUSHING: VALVE GUIDE, 3/4 IN | GRAPHITE 17F39, CONTROL VALVES | Valve-Other :
29300000TL | TL NEWNEW | 58007826 | BUSHING: VALVE GUIDE, 2 IN | GRAPHITE 17F39, CONTROL VALVES | Valve-Other :
29300000TL | TL NEWNEW | 58007827 | PACKING:CONTROL VALVE GR COMP | 17D30, RING, 3/4 IN X1-3/8 IN | Packing / Glands / Stuffing Boxes : X 5/16 IN
29300000TL | TL NEWNEW | 58007829 | PACKING:CONTROL VALVE GR COMP | 17D30, RING, 2 IN X 2-3/4 IN | Packing / Glands / Stuffing Boxes : X 3/8 INCH
29300000TL | TL NEWNEW | 58007830 | RING: BACK-UP 7 IN, S41600 FGS | 2B8, CONTROL VALVES | Valve - Actuator & Positioner:
29300000TL | TL NEWNEW | 58007831 | GASKET: SPIRAL WOUND CL 1500 | N06600 INNER RING, GRAPHITE | Gaskets : OUTER RING, GRAPHITE FILLER, N06600/17N3 WINDING, SPIRAL WOUND,3.62 IN X 4.44 IN X 0.175 IN (CONTROL VALVES)
29300000TL | TL NEWNEW | 58007832 | GASKET: SPIRAL WOUND CL 1500 | N06600 INNER RING, GRAPHITE | Gaskets : OUTER RING, GRAPHITE, FILLER, N06600/17N3 WINDING,SPIRAL WOUND, 3.31 IN X 3.94 IN X 0.175 INCH, CROSS REF DWG NO FORM 5299/D103211X012, CROSS REF DWG NO FORM 5299/D103211X012 (CONTROL VALVES)
29300000TL | TL NEWNEW | 58007834 | ASSEMBLY:SPRING PACK,3/8 IN | N04400/N07718, CONTROL VALVES | Valve - Parts & Accessories :
29300000TL | TL NEWNEW | 58007835 | WASHER:PACKING,0.765 IN ID | 1.390 IN OD, 0.018 IN THK | *OBS*Fastener-BottWa : PTFE FMS 17F3 (CONTROL VALVES)
29300000TL | TL NEWNEW | 58007837 | O-RING:CONTROL VALVE,11/16 IN | ID, 13/16 IN OD,1/16 IN WD | *OBS*GS&P-O-Rings : NITRILE DS52-2
29300000TL | TL NEWNEW | 58007838 | O-RING | NITRILE- DS52-1 | *OBS*GS&P-O-Rings :
29300000TL | TL NEWNEW | 58007841 | PACKING:BULK RING,316 SS 20B15 | 3.0 IN X 3.9 IN X 0.36 IN | Valve - Actuator & Positioner: BOX (CONTROL VALVES)
29300000TL | TL NEWNEW | 58007842 | RING:SEAL,30 IN,S21800/NITRIDE | CONTROL VALVES | Valve - Actuator & Positioner:
29300000TL | TL NEWNEW | 58007843 | KEY:CONTROL VALVE | S17400 H1025 | Power Transmission Equipment & Replacement Parts :
29300000TL | TL NEWNEW | 58007844 | PACKING:BULK RING,316 SS 20B15 | 4.5 IN X 5.9 IN X 0.01 IN | Valve - Actuator & Positioner: BOX (CONTROL VALVES)
29300000TL | TL NEWNEW | 58007849 | SEAT: VALVE CONTROL, 1/2 IN | 1-7/8 IN, S41600 FGS 2B8 | Valve - Actuator & Positioner: RING
29300000TL | TL NEWNEW | 58007850 | GASKET:CONTROL VALVE,25.38 IN | X 24.75 IN X 0.03 IN,N04400/ | Gaskets : SILVER,RING
29300000TL | TL NEWNEW | 58007852 | BEARING:ROTARY,1 IN | VEE-BALL SERIES,LINED COMP | Bearings & Accessories - All :PTFE/PEEK (CONTROL VALVES)
29300000TL | TL NEWNEW | 58007853 | PACKING:CONTROL VALVE GRAPHITE | 17D32, RING, 3/4 IN X1-3/8 IN | Valve - Actuator & Positioner:
29300000TL | TL NEWNEW | 58007854 | GASKET:SHIM, 1-15/16 IN X | 2-17/32 IN X 1/32 IN, 316 SS | *OBS*Machinery-Misc- : RING (CONTROL VALVES)
29300000TL | TL NEWNEW | 58007855 | GASKET:SHIM, 4-1/16 IN X | 4-21/32 IN X 1/32 IN, 316 SS | *OBS*Machinery-Misc- : RING (CONTROL VALVES)
29300000TL | TL NEWNEW | 58007857 | RING:RADIAL SPRING SEAL | 1-29/32 IN X 2-9/32 IN X | Valve - Actuator & Positioner: 3/16 IN, C276/PTFE/25% CG (CONTROL VALVES)
29300000TL | TL NEWNEW | 58007858 | SEAT: 3/4 IN CONTROL VALVE | 21/32 IN DIA, 13 IN LG,S20910 | Valve - Parts & Accessories :FMS 20B21, PLUG
29300000TL | TL NEWNEW | 58007859 | STEM:VALVE 1.091 IN DIA,2.3 IN | LG, 416 SS/NITRILE 50 | Valve-Plug : PLUG, ASSY (CONTROL VALVES)
29300000TL | TL NEWNEW | 58007860 | PLUG: VALVE 1 IN | N07718 HT/COCRA | Valve-Plug : M-FORM (CONTROL VALVES)
29300000TL | TL NEWNEW | 58007861 | RING: PISTON CONTROL VALVE | 3 5/8 IN,GRAPHITE 17F27 | Valve - Actuator & Positioner:
29300000TL | TL NEWNEW | 58007863 | RING:PACKING BOX, 3/4 IN | 316-A FMS 20B64,CONTROL VALVES | Packing / Glands / Stuffing Boxes :
29300000TL | TL NEWNEW | 58007865 | ORIFICE:CONTROL VALVE 0.039 IN | DARK GREEN PLTD CS | Programmable Logic Controllers : GLASS CLOTH, 16.5M COIL, CAT. NO. GS-54
29300000TL | TL NEWNEW | 58007866 | RING: PISTON CONTROL VALVE | 4 IN, GRAPHITE 17F27 | Valve - Actuator & Positioner: RING,PISTON:CONTROL VALVE,4 IN,GRAPHITE 17F27
29300000TL | TL NEWNEW | 58007867 | RING:RADIAL SPRING SEAL | 17-7/32 IN X 17-23/32 IN X | Valve - Actuator & Positioner: 1/4 IN, N10276/PTFE G M (CONTROL VALVES)
29300000TL | TL NEWNEW | 58007868 | RING:RADIAL SPRING SEAL | 2-7/32 IN X 2-19/32 IN X | Valve - Actuator & Positioner: 3/16 IN, C276/PTFE/25% CG (CONTROL VALVES)
29300000TL | TL NEWNEW | 58007869 | RING: BACK-UP 3 IN, S41600 | FGS 2B8, CONTROL VALVES | Valve - Actuator & Positioner:
29300000TL | TL NEWNEW | 58007870 | RING: BACK-UP 3 IN, 316-A | FMS 20B64 CONTROL VALVES | Valve - Actuator & Positioner:
29300000TL | TL NEWNEW | 58007871 | RING: RETAINING EXTERNAL | 2.16 IN, 18-8 20B15 SPGT | Valve - Actuator & Positioner: CONTROL VALVES
29300000TL | TL NEWNEW | 58007872 | RING: RETAINING EXTERNAL | 2.16 IN, N07750/NACE | Valve - Actuator & Positioner: CONTROL VALVES
29300000TL | TL NEWNEW | 58007873 | FILTER:CARTRIDGE, 1/2 IN, PE | ELEMENT, 20 MICRON | Valve - Parts & Accessories :
29300000TL | TL NEWNEW | 58007874 | SEAT: VALVE CONTROL, 1/4 IN | ACETAL FMS30A13 | Valve - Parts & Accessories :LOWER FILTER SEAT, 252 FILTER
29300000TL | TL NEWNEW | 58007875 | GASKET: SPIRAL WOUND CL 1500 | N06600 INNER RING, GRAPHITE | Gaskets : OUTER RING,GRAPHITE,FILLER,N06600/17N3 WINDING,SPIRAL WOUND,3.06 IN X 3.69 IN X 0.175 INCH (CONTROL VALVES)
29300000TL | TL NEWNEW | 58007876 | BUSHING: VALVE SLIT YOKE | SIZE 80, PTFE/GL 17F16 | Valve - Parts & Accessories :CROSS REF DWG FORM 2376 / FORM 5081, CROSS REF DWG FORM 2376 / FORM 5081 (CONTROL VALVES)
29300000TL | TL NEWNEW | 58007877 | STEM: VALVE CONTROL 1/4 IN DIA | 3-5/8 IN LG, 440 SS/NITRILE 50 | Valve-Plug : PLUG, M-FLUTE, 3F
29300000TL | TL NEWNEW | 58007878 | SEAL:RADIAL,15/16 IN X | 1-1/18 IN X 3/32 IN,PTFE/CARB | Valve - Control : GRAPHITE (CONTROL VALVES)
29300000TL | TL NEWNEW | 58007879 | O-RING:CONTROL VALVE,3.93 IN | ID, 4.07 IN OD, 0.07 IN WD | *OBS*GS&P-O-Rings : NITRILE DS52-8
29300000TL | TL NEWNEW | 58007880 | O-RING:CONTROL VALVE,11/16 IN | ID, 7/8 IN OD, 1/32 IN WD | *OBS*GS&P-O-Rings : NITRILE.
29300000TL | TL NEWNEW | 58007881 | GASKET:CONTROL VALVE,1.72 IN X | 2.22 IN X 0.03 IN, S31600/ | Gaskets : GRAPHITE, RING
29300000TL | TL NEWNEW | 58007882 | GASKET:CONTROL VALVE,2.09 IN X | 2.59 IN X 0.03 IN,GRAPHITE/ | Gaskets : S31600, RING
29300000TL | TL NEWNEW | 58007883 | ASSEMBLY:CAGE & BAFFLE,3 IN | 17-4 SS H1075, CONTROL VALVES | Pump - Centrifugal - Parts : WHIS III
29300000TL | TL NEWNEW | 58007885 | BUSHING: VALVE GUIDE,3/4 IN X | 1-3/8 IN X 1.98 IN, GRAPHITE | Valve-Other : 17F39 (CONTROL VALVES)
29300000TL | TL NEWNEW | 58007886 | WASHER:PACKING,2 IN ID,2.76 IN | OD, 0.018 IN THK, PTFE FMS | *OBS*Fastener-BottWa : 17F3 (CONTROL VALVES)
29300000TL | TL NEWNEW | 58007887 | GASKET:CONTROL VALVE,1.88 IN X | 1.50 IN X .03 IN,NEOPRENE 17G1 | Gaskets : RING
29300000TL | TL NEWNEW | 58007888 | O-RING:CONTROL VALVE,1-1/2 IN | ID,1-7/8 IN OD,3/16 IN WD | *OBS*GS&P-O-Rings : NITRILE-DS52-1
29300000TL | TL NEWNEW | 58007889 | O-RING:CONTROL VALVE,1-3/8 IN | ID, 1-5/8 IN OD, 1/8 IN WD | *OBS*GS&P-O-Rings : NITRILE DS52-1
29300000TL | TL NEWNEW | 58007890 | PIN:GROOVE, 3/16 IN X 1.00 IN | S31600, CONTROL VALVES | *OBS*Tools - Other : TYPE F
29300000TL | TL NEWNEW | 58007891 | O-RING:CONTROL VALVE,1/2 IN ID | 11/16 IN OD,3/32 IN WD | *OBS*GS&P-O-Rings : NITRILE-DS52-1
29300000TL | TL NEWNEW | 58007893 | GASKET:RELAY,1.88 INX 1.50 IN | X 0.03 IN, NEOPRENE 17G1, RING | Gaskets : CONTROL VALVES
29300000TL | TL NEWNEW | 58007894 | O-RING:CONTROL VALVE,7/16 IN | 5/8 IN OD, 3/32 IN WD | *OBS*GS&P-O-Rings : NITRILE-DS52-1
29300000TL | TL NEWNEW | 58007895 | GASKET:CONTROL VALVE,0.19 IN X | 0.62 IN X 0.03 IN,NEOPRENE | Gaskets : 17G1, RING
29300000TL | TL NEWNEW | 58007896 | ORIFICE:BLEED,0.025 IN,C36000 | CONTROL VALVES | Flow Measuring Instruments :
29300000TL | TL NEWNEW | 58007897 | DIAPHRAGM: VALVE, 3/8 IN | 1/2 IN VALVE,STL/SS/NITRILE | Valve - Parts & Accessories :ASSY FOR CONTROL VALVES
29300000TL | TL NEWNEW | 58007898 | O-RING:CONTROL VALVE,3/16 IN | 5/16 IN OD,1/16 IN WD,NITRILE | Packing / Glands / Stuffing Boxes : DS52-2, FOR CONTROL VALVES
29300000TL | TL NEWNEW | 58007902 | STEM: VALVE, 3/8 IN | 1/2 IN DIA,1-3/4 IN LG,G&P 303 | Valve - Parts & Accessories :SS, PLUG FOR CONTROL VALVES
29300000TL | TL NEWNEW | 58007903 | SEAL: RING NOTCHED 18 INCH | RING NOTCHED 18 INCH CLASS 300 | Valve - Control : FOR FISHER POSI SEAL CONTROL VALVE SERIAL NUMBER 18292380.
29300000TL | TL NEWNEW | 58007904 | PACKING:CONTROL VALVE,17D19 LO | CL,RING,3/4 IN X 1-3/8 IN X | Packing / Glands / Stuffing Boxes : 5/16 IN
29300000TL | TL NEWNEW | 58007905 | O-RING:CONTROL VALVE,1-1/2 IN | ID,1-11/16 IN OD,3/32 IN WD | *OBS*GS&P-O-Rings : NITRILE-DS52-1
29300000TL | TL NEWNEW | 58007906 | O-RING:CONTROL VALVE,1-5/16 IN | ID,1-9/16 IN OD,1/8 IN WD | *OBS*GS&P-O-Rings : NITRILE DS52-1
29300000TL | TL NEWNEW | 58007907 | O-RING:CONTROL VALVE,1/8 IN | ID,1/4 IN OD,1/16 IN WD | *OBS*GS&P-O-Rings : NITRILE-DS52-4
29300000TL | TL NEWNEW | 58007908 | TUBING: METALLIC RELAY,0.09 IN | OD,7.75 IN LG,0.016 WALL THK | Tubing :304 SS, ASSY (CONTROL VALVES)
29300000TL | TL NEWNEW | 58007909 | TUBING: METALLIC RESET,0.09 IN | OD, 7.156 IN LG,0.016 IN WALL | Tubing :THK,304 SS, ASSY (CONTROL VALVES)
29300000TL | TL NEWNEW | 58007910 | TUBING: METALLIC CONTROL VALVE | 0.09 IN OD, 3.968 IN LG | Tubing :0.016 IN WALL THK,304 SS, COMP, ASSY
29300000TL | TL NEWNEW | 58007911 | TUBING: METALLIC COMPENSATOR | ASSEMBLY,0.09 IN OD,3.62 IN LG | Tubing :0.016 IN WALL THK,304 SS, COMP, ASSY
29300000TL | TL NEWNEW | 58007912 | BEARING:ROTARY THRUST,80 IN | TYPE 472 SIZE 80 & 100 SERIES | Bearings & Accessories - All :STEEL (CONTROL VALVES)
29300000TL | TL NEWNEW | 58007916 | BUSHING:VALVE SEAL,SIZE 30-100 | C95400, CONTROL VALVES | Valve - Parts & Accessories :CROSS REF DWG FORM 5299 / FORM 2376
29300000TL | TL NEWNEW | 58007917 | O-RING:CONTROL VALVE,2-5/8 IN | ID, 2-13/16 IN OD, 3/32 IN WD | *OBS*GS&P-O-Rings : NITRILE-DS52-1
29300000TL | TL NEWNEW | 58007918 | KEY:CONTROL VALVE | CONTROL VALVES | Power Transmission Equipment & Replacement Parts : CS
29300000TL | TL NEWNEW | 58007919 | BEARING:COMBINATION ROTARY | 1/4 IN, CONTROL VALVES | Bearings & Accessories - All :
29300000TL | TL NEWNEW | 58007921 | STEM: VALVE CONTROL, 3/4 IN | 5/8 IN DIA,15-1/2 IN LG,S20910 | Valve - Control : FMS 20B21, PLUG
29300000TL | TL NEWNEW | 58007922 | BUSHING: VALVE CONNECTING LINK | 9/64 IN X 7/32 IN X 3/32 IN | Valve - Parts & Accessories :S41600 FGS 2B8 (CONTROL VALVES)
29300000TL | TL NEWNEW | 58007923 | LINK:CONNECTOR,18-8 SS | CONTROL VALVES | Fasteners / Hardware :
29300000TL | TL NEWNEW | 58007925 | RING | PACKING,17D19 LO CL | Packing / Glands / Stuffing Boxes :
29300000TL | TL NEWNEW | 58007926 | RING: BACK-UP 1/8 IN X 1/4 IN | PTFE, CONTROL VALVES | Pumps-Other : FMS 17F3
29300000TL | TL NEWNEW | 58007927 | KEY:CONTROL VALVE | STL G10180 | Power Transmission Equipment & Replacement Parts : STL G10180
29300000TL | TL NEWNEW | 58007928 | BEARING:NEEDLE THRUST,3-3/4 IN | TYPE 657 SIZE 70 SERIES,CS | Bearings & Accessories - All :CONTROL VALVES
29300000TL | TL NEWNEW | 58007929 | GASKET: SPIRAL WOUND CL 600 | N04400 INNER RING,GRAPHITE | Gaskets : OUTER RING,GRAPHITE FILLER,N04400/17N3 WINDING,SPIRAL WOUND,2.00 IN X 2.50 IN X 0.175 INCH, CROSS REF DWG NO FORM 5003/FORM 5081, (CONTROL VALVES)
29300000TL | TL NEWNEW | 58007930 | GASKET: SPIRAL WOUND CL 600 | N06600 INNER RING,GRAPHITE | Gaskets : OUTER RING,GRAPHITE FILLER,N06600/17N3 WINDING,SPIRAL WOUND,3.00 IN X 3.50 IN X 0.175 IN (CONTROL VALVES)
29300000TL | TL NEWNEW | 58007931 | GASKET:CONTROL VALVE,4.06 IN X | 4.47 IN X.03 IN,GRAPHITE/SS | Gaskets : 17F46, RING
29300000TL | TL NEWNEW | 58007932 | GASKET: SPIRAL WOUND 600 LB | N06600 INNER RING, GRAPHITE | Gaskets : FILLER, N06600/17N3 WINDING,4.12 IN X 4.62 IN X 0.175 IN (CONTROL VALVES)
29300000TL | TL NEWNEW | 58007933 | GASKET:CONTROL VALVE,4.06 IN X | 5.16 IN X 0.03 IN,GRAPHITE/SS | Gaskets : 17F28, RING
29300000TL | TL NEWNEW | 58007936 | BUSHING: VALVE SEAL,SIZE 80 | C95400, CONTROL VALVES | Valve - Parts & Accessories :
29300000TL | TL NEWNEW | 58007938 | STEM: VALVE CONTROL, 3/8 IN | 3/8 IN DIA, 9.25 IN LG,S31600 | Valve - Control : B G&P, PLUG
29300000TL | TL NEWNEW | 58007939 | STEM: VALVE CONTROL,1/2 IN | 16-1/2 IN DIA, 27/64 IN LG | Valve - Parts & Accessories :S31600 B G&P, PLUG
29300000TL | TL NEWNEW | 58007940 | SEAT: VALVE CONTROL,1 IN | 1/4 IN, 316-A FMS 20B64 | Valve - Actuator & Positioner: RING
29300000TL | TL NEWNEW | 58007942 | KEY:CONTROL VALVE | 410/416 SS 20B64 | Power Transmission Equipment & Replacement Parts :
29300000TL | TL NEWNEW | 58007944 | STEM: VALVE CONTROL,1/2 IN | 27/64 IN DIA, 11-3/4 IN LG | Valve - Parts & Accessories :S20910 FMS 20B21, PLUG
29300000TL | TL NEWNEW | 58007945 | STEM: VALVE CONTROL,3/4 IN | 21/32 IN DIA, 19-3/4 IN LG | Valve - Parts & Accessories :G&P S31600 B, PLUG
29300000TL | TL NEWNEW | 58007948 | GASKET: SPIRAL WOUND 600 LB | N06600 INNER RING, GRAPHITE | Gaskets : FILLER, N06600/17N3 WINDING,7.75 IN X 8.5 IN X 0.175 IN (CONTROL VALVES)
29300000TL | TL NEWNEW | 58007951 | NOZZLE: VALVE 410/416 SS 20B64 | CONTROL VALVES | Valve - Parts & Accessories :
29300000TL | TL NEWNEW | 58007953 | VALVE:VOLUME BOOSTER CONTROL | 0.75 IN,150 LB,NPT,NITRILE & | Valve - Control : METAL BODY, ALUM/NITRILE ON NYLON DIAPHRAGM,AT ACTUATOR PRESSURE OPERATED,71 DEG C,TO REDUCE STROKE TIME, 2625, ASSY, NITRILE & METAL, (CONTROL VALVES)
29300000TL | TL NEWNEW | 58007954 | PACKING:CONTROL VALVE,ZINC GR | 17D29,RING,3/4 IN X 1-3/8 IN X | Packing / Glands / Stuffing Boxes : 5/16 IN
29300000TL | TL NEWNEW | 58007956 | PIN:GROOVE FLAT END 3/32 IN X | 0.81 IN,S31600,CONTROL VALVES | Tools - Hand / Power :
29300000TL | TL NEWNEW | 58007958 | STEM: VALVE CONTROL 1-1/4 IN | 1-9/64 IN DIA, 27-3/4 IN LG | Valve - Parts & Accessories :S20910 FMS 20B21, PLUG
29300000TL | TL NEWNEW | 58007960 | PLUG: VALVE CONTROL 1 1/2 IN | S41600 FGS 2B8, CONTROL VALVES | Valve-Plug : BAL
29300000TL | TL NEWNEW | 58007964 | SEAT: VALVE CONTROL 8 IN | 8 IN, N05500 HT27-35C | Valve - Actuator & Positioner: RING
29300000TL | TL NEWNEW | 58007965 | GASKET:CONTROL VALVE,2.31 IN X | 3 IN X 0.03 IN,N04400/SILVER | Gaskets : RING
29300000TL | TL NEWNEW | 58007966 | SEAT: VALVE CONTROL, 3 IN | 2-3/16 IN, S31600/COCR-A | Valve - Actuator & Positioner: RING, NOTCHFLO
29300000TL | TL NEWNEW | 58007967 | PLUG: VALVE CONTROL,6 IN | 316 SS 20B64/COCRA | Valve-Plug : BAL
29300000TL | TL NEWNEW | 58007968 | ASSEMBLY:CAGE,RETAINER & | BAFFLE, 12 INCH, 316 SS/ENC | Pumps-Other : CONTROL VALVES
29300000TL | TL NEWNEW | 58007969 | RING: BACK-UP 2-1/2 IN, PEEK/ | CARBON 30A8, CONTROL VALVES | Valve - Actuator & Positioner: ANTI-EXTRUSION
29300000TL | TL NEWNEW | 58007970 | ASSEMBLY:CAGE,RETAINER & | BAFFLE, 8 IN, CF8M/CRCT | Pumps-Other : CONTROL VALVES
29300000TL | TL NEWNEW | 58007971 | SEAT: VALVE CONTROL 1-1/2 IN | 1-5/16 IN, S41600 FGS 2B8 | Valve - Control : RING, RESTRICTED
29300000TL | TL NEWNEW | 58007972 | SEAT: VALVE CONTROL 1-1/2 IN | 1 IN, R30006 FMS 31A1 | Valve - Parts & Accessories :RING, RESTRICTED
29300000TL | TL NEWNEW | 58007973 | RING: BACK-UP 1-7/8 IN,PEEK/ | CARBON 30A8, CONTROL VALVES | Valve - Actuator & Positioner: ANTI-EXTRUSION
29300000TL | TL NEWNEW | 58007974 | SEAT: VALVE CONTROL 1 IN | 1/4 IN, S41600 FGS 2B8 | Valve - Actuator & Positioner: RING
29300000TL | TL NEWNEW | 58007975 | SEAT: VALVE CONTROL,1 IN | 1/2 IN, S41600 FGS 2B8 | Valve - Actuator & Positioner: RING
29300000TL | TL NEWNEW | 58007977 | SEAT: VALVE CONTROL 4 IN | 4-3/8 IN, 410/416HT SS 20B64 | Valve - Actuator & Positioner: RING
29300000TL | TL NEWNEW | 58007979 | PLUG: VALVE CONTROL 4 IN | S41600 FGS 2B8 | Valve-Plug : BAL
29300000TL | TL NEWNEW | 58007980 | STEM: VALVE CONTROL 3/4 IN DIA | 3-21/32 IN LG,416 HT SS/316 SS | Valve-Plug : PLUG, ASSY
29300000TL | TL NEWNEW | 58007981 | PLUG: VALVE CONTROL 3 IN | 316 SS 20B64/COCRA | Valve-Plug : BAL
29300000TL | TL NEWNEW | 58007983 | DIAPHRAGM: VALVE 2 IN, NBR/ | TPES 17E68, CONTROL VALVES | Valve - Parts & Accessories :
29300000TL | TL NEWNEW | 58007985 | CAGE: VALVE GLOBE, 4 IN, | 4-3/8 IN X 2 IN, CF8M/ENC HT | Pumps-Other : WHISPER I (CONTROL VALVES)
29300000TL | TL NEWNEW | 58007986 | CAGE: VALVE GLOBE, 4 IN | 2-1/2 IN X 3/4 IN,S31600/ENC | Pumps-Other : HT, UPPER (CONTROL VALVES)
29300000TL | TL NEWNEW | 58007987 | PLUG: VALVE CONTROL, 6 IN | S41600 FGS 2B8 | Valve-Plug : ANTI-EXTRUSION
29300000TL | TL NEWNEW | 58007988 | CAGE: VALVE GLOBE, 8 IN | 5-3/8 INCH,2.25CR1MO/NITRILE | Pumps-Other : WHISPER III, A3 (CONTROL VALVES)
29300000TL | TL NEWNEW | 58007989 | CAGE: VALVE GLOBE, 12 IN | 5-3/8 IN, 316 SS/ENC HT | Pumps-Other : LEVEL C3 (CONTROL VALVES)
29300000TL | TL NEWNEW | 58007990 | CAGE: VALVE GLOBE, 8 IN | 5-3/8 IN, 316 SS/CR CT | Pumps-Other : WHISPER III, C3 (CONTROL VALVES)
29300000TL | TL NEWNEW | 58007991 | CAGE: 2 IN GLOBE VALVE | 1-7/8 INCH X 1-1/2 INCH | Pumps-Other : S17400 DBL 1150, EQ%
29300000TL | TL NEWNEW | 58007992 | CAGE: VALVE GLOBE, 4 IN | 3-5/8 IN X 2 IN, F22/NITRIDE | Pumps-Other : WHISPER III, B3 (CONTROL VALVES)
29300000TL | TL NEWNEW | 58007993 | PLUG: VALVE CONTROL 4 IN | 316 SS 20B64/COCRA | Valve-Plug : BAL
29300000TL | TL NEWNEW | 58007994 | PLUG: VALVE CONTROL, 1 IN | S41600 FGS 2B8 | Valve-Plug : ANTI-EXTRUSION
29300000TL | TL NEWNEW | 58007995 | STEM: VALVE CONTROL, 4.460 IN | DIA, 3.44 IN LG,416 SS/316 SS | Valve - Control : PLUG, ASSY
29300000TL | TL NEWNEW | 58007996 | PLUG: VALVE CONTROL, 4 IN | S41600 FGS 2B8 | Valve-Plug : ANTI-EXTRUSION
29300000TL | TL NEWNEW | 58007997 | PLUG: VALVE CONTROL, 8 IN | 16 SS 20B64/COCRA | Valve-Plug : ANTI-EXTRUSION
29300000TL | TL NEWNEW | 58007998 | PLUG: VALVE CONTROL, 12 IN | 316 SS 20B64/COCRA | Valve-Plug : PLUG,VALVE:CONTROL,12 INCH VALVE,316 SS 20B64/COCRA, :ANTI-EXTRUSION, ANTI-EXTRUSION
29300000TL | TL NEWNEW | 58007999 | SEAT: VALVE :CONTROL, 12 IN | 5-3/8 IN, 316 SS 20B64/COCRA | Valve - Actuator & Positioner: RING
29300000TL | TL NEWNEW | 58008000 | PLUG: VALVE CONTROL, 3 IN | 316 SS 20B64/COCRA | Valve-Plug : ANTI-EXTRUSION
29300000TL | TL NEWNEW | 58008002 | CAGE: VALVE GLOBE, 2 IN | 1-7/8 IN X 1-1/2 IN,S17400 | Pumps-Other : H1075, WHISPER III, C1 (CONTROL VALVES)
29300000TL | TL NEWNEW | 58008004 | ASSEMBLY:PLUG,RETAINER,8 IN | 316 SS/COCRA, CONTROL VALVES | Valve-Plug :
29300000TL | TL NEWNEW | 58008005 | PLUG: 2 IN CONTROL VALVE | S31600/R30006, RING, M-FLAT,2F | Valve-Plug :
29300000TL | TL NEWNEW | 58008006 | CAGE: VALVE GLOBE, 2 IN | 100% CAPACITY,CB7CU-2 H1150 | Pumps-Other : CONTROL VALVES
29300000TL | TL NEWNEW | 58008008 | CAGE: VALVE GLOBE, 2 IN | 1-7/8 IN X 1-1/8 IN, 17-4 SS | Pumps-Other : H1075 20B64, WHISPER III, C3 (CONTROL VALVES)
29300000TL | TL NEWNEW | 58008009 | STEM: VALVE CONTROL,1-1/4 IN | DIA, 15.47 IN LG, 316/NIT 50 | Valve-Plug : PLUG, ASSY, #6
29300000TL | TL NEWNEW | 58008010 | SEAT: VALVE CONTROL, 2 IN | 1-1/4 IN, S31600/COCR-A | Valve - Actuator & Positioner: RING
29300000TL | TL NEWNEW | 58008011 | PLUG: VALVE CONTROL, 3 IN | S41000 NACE | Valve - Control : NOTCHFLO
29300000TL | TL NEWNEW | 58008013 | CAGE: VALVE GLOBE, 8 IN | 8 IN X 4 IN, M25S FMS 19C9 | Pumps-Other : WHISPER I (CONTROL VALVES)
29300000TL | TL NEWNEW | 58008014 | CAGE: VALVE GLOBE, 6 IN | 5-3/8 IN X 3 IN, F22/COCR-A/ | Pumps-Other : NITRILE, EQ% (CONTROL VALVES)
29300000TL | TL NEWNEW | 58008015 | SPRING: VALVE, 12 IN | 35.5 IN,316 SS | Valve - Parts & Accessories :FOR CONTROL VALVES
29300000TL | TL NEWNEW | 58008016 | RING:SEAL,12 IN | PTFE/17F31 | Flow Measuring Instruments : FOR CONTROL VALVES
29300000TL | TL NEWNEW | 58008017 | PIN: TAPER, 0.539 IN | 3.75 IN LG,STL | *OBS*Tools - Other : &quot;SPECIAL, VALVE, 183-FV-502, 183-FV-503, 183-FV-508, SPECIAL, 35BE S20910 FMS20B21, FISCAL METERING SKID&quot;
29300000TL | TL NEWNEW | 58008018 | BEARING:CONTROL VALVE,4 IN | ROTARY, A41 (CL300) SERIES | Bearings & Accessories - All :LINED PTFE/PEEK
29300000TL | TL NEWNEW | 58008019 | BEARING:VALVE,12 IN | LINED 053Q,A41 (CL300) SERIES | Bearings & Accessories - All :PTFE LINED, 183-FV-502, 183-FV-503, 183-FV-508, FISCAL METERING SKID
29300000TL | TL NEWNEW | 58008020 | PIN:HOLLOW,NO 2,S31600 | CONTROL VALVES | Tools - Hand / Power :LEVEL 2
29300000TL | TL NEWNEW | 58008021 | PIN:VALVE,NO 9,STL | HOLLOW | *OBS*Tools - Other : &quot;183-FV-502, 183-FV-503, 183-FV-508, 35EF S31600 LEVEL 2, FISCAL METERING SKID&quot;
29300000TL | TL NEWNEW | 58008022 | GASKET:CONTROL VALVE,1.75 IN | 2.24 IN X 0.06 IN | Gaskets : PTFE FMS 17F3,RING, CONTROL VALVES
29300000TL | TL NEWNEW | 58008023 | PIN: TAPER 3 IN, 1.75 IN LG | S20910 FMS 20B21 | *OBS*Tools - Other : CONTROL VALVES
29300000TL | TL NEWNEW | 58008025 | CAGE: VALVE GLOBE, 2 IN | 1-1/4 IN X 3/4 IN,316-A FMS | Pumps-Other : 20B64, UPPER (CONTROL VALVES)
29300000TL | TL NEWNEW | 58008026 | CAGE: VALVE GLOBE, 2 IN | 1-1/4 IN X 3/4 IN,316 SS/ | Pumps-Other : COCRA/CRCT, LOWER (CONTROL VALVES)
29300000TL | TL NEWNEW | 58008027 | CAGE: VALVE GLOBE, 4 IN | 3-7/16 IN X 1-1/4 IN, F22 CL3 | Pumps-Other : 20B52, UPPER, 2 STAGE (CONTROL VALVES)
29300000TL | TL NEWNEW | 58008028 | ASSEMBLY:PLUG,STEM & SLEEVE, | 4 IN, 316 SS/NIT50 | Valve-Plug : #6 (CONTROL VALVES)
29300000TL | TL NEWNEW | 58008029 | PACKING: RING SET | CONTROL VALVES | Packing / Glands / Stuffing Boxes : 3 RINGS,CARBON/TFE,V RING,2.75 IN X 2 INCH
29300000TL | TL NEWNEW | 58008030 | BODY: VALVE CONTROL,2 IN | ,CLASS 200,WC9 NACE MR0175 | Valve - Parts & Accessories :
29300000TL | TL NEWNEW | 58008031 | CAGE: VALVE GLOBE, 3 IN | 3 IN, 410/416 SS 20B64 | Pumps-Other : 3 IN NOTCHFLO (CONTROL VALVES)
29300000TL | TL NEWNEW | 58008035 | CAGE: VALVE GLOBE, 4 IN | 3-7/16 IN X 1-1/4 IN, 316 SS/ | Pumps-Other : COCRA/CR CT, LOWER, 2 STAGE (CONTROL VALVES)
29300000TL | TL NEWNEW | 58008036 | SEAT: VALVE CONTROL, 4 IN | 3-7/16 IN, 316 SS/COCRA/CRCT | Valve - Actuator & Positioner: RING, CRCT BORE
29300000TL | TL NEWNEW | 58008037 | STEM:VALVE CONTROL,4.25 IN DIA | 13 IN LG, N05500/K-500 | Valve-Plug : PLUG, ASSY
29300000TL | TL NEWNEW | 58008039 | CAGE: VALVE GLOBE, 4 IN | 2-1/2 IN X 3/4 IN,S31600 | Pumps-Other : COCRAENC, LOWER, DST (CONTROL VALVES)
29300000TL | TL NEWNEW | 58008040 | SEAT: RING 316SS 4 X 2-1/2 IN | SST VALVE CONTROL TRIM | Valve - Actuator & Positioner: DIRTY SERVICE S31600/CoCr-A/ENC
29300000TL | TL NEWNEW | 58008041 | ASSEMBLY:PLUG, STEM & SLEEVE | 4 IN, 316 SS NIT50 | Valve-Plug : #6 (CONTROL VALVES)
29300000TL | TL NEWNEW | 58008042 | KIT: REPAIR | FOR CONTROL VALVE | Valve-Other : CONTAINS (4) O-RING, NO MATERIAL
29300000TL | TL NEWNEW | 58008044 | KIT: REPAIR | FOR CONTROL VALVE | Valve-Other : &quot;CONTAINS 13A1584X012 O-RING, 18A0703X022 SCREW, MACH, PAN HD,18B3450X012 GASKET, 1A866537022 PIN, COTTER,1B885506992 O-RING, 37B9720X012 DIAPHRAGM, 1C4248X0202 DISC HOLDER ASSY &quot;
29300000TL | TL NEWNEW | 58008045 | PACKING: RING SET CONTROL | 5 NOS RINGS,GR 17D29 WITH OUT | Packing / Glands / Stuffing Boxes : ZN, SQ, 4-1/2 IN X 6 IN
29300000TL | TL NEWNEW | 58008046 | GASKET:CONTROL VALVE,5.75 IN | OD X 1/16 IN,GRAPH 17F28,RING | Gaskets :
29300000TL | TL NEWNEW | 58008047 | BEARING:ROTARY UPPER,SIZE A | A11 (CL300) SERIES,316 SS/ | Bearings & Accessories - All :NITRIDE T2 (CONTROL VALVES)
29300000TL | TL NEWNEW | 58008048 | BEARING:ROTARY THRUST,20 IN | A11 (CL300) SERIES,316 SS/ | Bearings & Accessories - All :NITRIDE T2 (CONTROL VALVES)
29300000TL | TL NEWNEW | 58008049 | RING:RADIAL SPRING SEAL | 7-39/64 IN X 8-7/64 IN X 1/4IN | Flow Measuring Instruments : C276/PTFE/25% CG (CONTROL VALVES)
29300000TL | TL NEWNEW | 58008050 | RING: RETAINING EXTERNAL | 7.50 IN,18-8 20B15 SPGT | Valve - Actuator & Positioner: CONTROL VALVES
29300000TL | TL NEWNEW | 58008051 | RING: BACK-UP 7-3/4 IN | 410/416HT SS 20B64 | Pumps-Other : CONTROL VALVES
29300000TL | TL NEWNEW | 58008052 | RING: PISTON CONTROL VALVE | 3 IN, GRAPHITE 17F39 | Engines - Parts : CONTROL VALVES
29300000TL | TL NEWNEW | 58008053 | RING: PISTON CONTROL VALVE | 8 IN, GRAPHITE 17F27 | Engines - Parts : CONTROL VALVES
29300000TL | TL NEWNEW | 58008054 | PLUG: VALVE CONTROL, 1 IN | S44004/HT 2A6 | Valve-Plug : M-FLUTE, 3F
29300000TL | TL NEWNEW | 58008055 | O-RING:CONTROL VALVE,1-1/4 IN | ID, 1-1/2 INCH OD,1/8 INCH WD | *OBS*GS&P-O-Rings : ETH/PRO-DS52-10
29300000TL | TL NEWNEW | 58008057 | STEM: VALVE CONTROL, 3/4 IN X | 1/2 IN, 21/32 IN DIA,13 IN LG | Valve - Parts & Accessories :S20910 FMS 20B21, PLUG
29300000TL | TL NEWNEW | 58008060 | STEM: VALVE CONTROL, 3/4 IN | 3/4 IN DIA,17.50 IN LG, S20910 | Valve - Parts & Accessories :FMS 20B21, PLUG
29300000TL | TL NEWNEW | 58008061 | STEM: VALVE CONTROL, 3/4 IN | 3/4 IN DIA,24.75 IN LG, S31600 | Valve - Parts & Accessories :B G&P, PLUG
29300000TL | TL NEWNEW | 58008062 | ASSEMBLY:PLUG,STEM,RING & CAGE | 1 IN, 17-4/316 SS/ALLOY 6 | Valve - Parts & Accessories :#6, (CONTROL VALVES)
29300000TL | TL NEWNEW | 58008063 | SEAL:C,2 7/8 IN,N07718 HT 19B5 | CONTROL VALVES | *OBS*GS&P-O-Rings :
29300000TL | TL NEWNEW | 58008064 | ASSEMBLY:PLUG,RETAINER,3 IN | 416 SS, CONTROL VALVES | Valve-Plug :
29300000TL | TL NEWNEW | 58008065 | SEAT: VALVE CONTROL, 8 IN | 8 IN, S44004/HT 2A6 | Valve - Actuator & Positioner: RING
29300000TL | TL NEWNEW | 58008066 | ASSEMBLY:PLUG,STEM,RING & CAGE | 2 IN, 440C/17-4 SS/NIT50 | Valve-Plug : CONTROL VALVES
29300000TL | TL NEWNEW | 58008067 | PLUG: VALVE CONTROL, 8 IN | 44004/HT 2A6 | Valve-Plug : ANTI-EXTRUSION
29300000TL | TL NEWNEW | 58008068 | ASSEMBLY:PLUG,STEM,RING & CAGE | 2 IN, 440C/17-4 SS | Valve-Plug : CONTROL VALVES
29300000TL | TL NEWNEW | 58008070 | CAGE: VALVE GLOBE, 3 IN | 2-7/8 IN X 2 IN, S17400 H1075 | Pumps-Other : EQ% (CONTROL VALVES)
29300000TL | TL NEWNEW | 58008072 | FILTER:CONTROL VALVES, 3/4 IN | RESIN IMPRIGNATED CELLULOSE | *OBS*Filtration-Elem : ELEMENT, 40 MICRON, CI HSG, Filter Assemblies: 262K-1186-16944. Filter Type: 262K, Filter Material: Cellulose Mounting Method: Not App, Factory Mounted: No Valve Size: NPS 3/4, Body Material: Cast Iron. Old Part No: FS262K-1
29300000TL | TL NEWNEW | 58008073 | VALVE:ASCO SOLENOID VALVE | 0.25 IN, NPT, BRASS BODY | Valve - Control : TO CHANGE THE POSITION OF THE VALVE (FULLY OPEN OR CLOSED) OPERATED (CONTROL VALVES)
29300000TL | TL NEWNEW | 58008077 | FILTER:CONTROL VALVE, 1/4 IN | RESIN IMPRIGNATED CELLULOSE | *OBS*Filtration-Elem : ELEMENT, 40 MICRON, CAST IRON, HSG252-910-16662, Filter Body Material: 316 SST, Filter Pressure Rating: 2750 psig (190 bar), Filter Bowl: Standard, Approximate Shipping Weight(each): 2.2 lbs (1 kg) Filter Drain: SST Drain, NACE: MR0
29300000TL | TL NEWNEW | 58008080 | UNIT:FUSE | WITH TERMINAL BLOCKS | Electric Components - Conduit / Fitting :&quot;FME/05838/N/E+B22/4B/E3+IP725/2H DIMENSIONS: 335MM(LG) X 91MM(W) X 93MM(D) FITTED WITH LEGRAND 3-POLE FUSE CARRIER WITH 500V., 6AMP, TYPE GG FUSES 10X38MM SIZE&quot;
29300000TL | TL NEWNEW | 58008081 | STEM: VALVE CONTROL, 1 IN | 29/32 IN DIA, 23-1/4 IN LG | Valve - Parts & Accessories :S31600 B G&P, PLUG
29300000TL | TL NEWNEW | 58008082 | RING:RADIAL SPRING SEAL | 1-5/32 IN X 1-13/32 IN X | Flow Measuring Instruments : 1/8 IN,N10276/PTFE G M (CONTROL VALVES)
29300000TL | TL NEWNEW | 58008087 | STEM: VALVE CONTROL,1/2 IN | 0.42 IN DIA,10.63 IN LG,S31600 | Valve - Parts & Accessories :B G&P, PLUG
29300000TL | TL NEWNEW | 58008089 | STEM: VALVE CONTROL,1-13/32 IN | DIA,2-1/8 IN LG,316 SS/COCRA | Valve-Plug : S&G/316 SS, PLUG, HI-TEMP
29300000TL | TL NEWNEW | 58008090 | PLUG: VALVE CONTROL,1-1/2 IN | S31600/COCR-A | Valve-Plug : HI-TEMP
29300000TL | TL NEWNEW | 58008091 | STEM: VALVE CONTROL,1 13/32 IN | DIA, 2 1/8 IN LG, 316 SS | Valve-Plug : PLUG, HI-TEMP, #6S&G
29300000TL | TL NEWNEW | 58008092 | STEM: VALVE CONTROL,1-13/32 IN | DIA,2-1/8 IN LG,316 SS COCR-A | Valve-Plug : S&G/316 SS, PLUG, HI-TEMP
29300000TL | TL NEWNEW | 58008093 | PLUG: VALVE :CONTROL,6 IN | 316 SS/COCR-6/316 SS | Valve-Plug : RING, M-FLOW
29300000TL | TL NEWNEW | 58008094 | SEAT: VALVE CONTROL,2 IN | 1-5/16 IN, S41600 FGS 2B8 | Valve - Actuator & Positioner: RING
29300000TL | TL NEWNEW | 58008096 | SEAT: VALVE CONTROL,2 IN | 1-5/16 IN, S41600 FGS 2B8 | Valve - Actuator & Positioner: RING
29300000TL | TL NEWNEW | 58008097 | SEAT: VALVE :CONTROL,2 IN | 1-5/16 INCH, 316-A FMS 20B64 | Valve - Actuator & Positioner: RING
29300000TL | TL NEWNEW | 58008098 | PACKING:CONTROL VALVE,17D19 | LO CL,RING,3/4 IN X 1-1/8 IN X | Packing / Glands / Stuffing Boxes : 3/16 IN
29300000TL | TL NEWNEW | 58008100 | PACKING: BULK RING,S31600/ | S31603, 1.74 IN X 1.96 IN X | Valve - Control : 0.38 IN, BOX (CONTROL VALVES)
29300000TL | TL NEWNEW | 58008103 | RING: BACK-UP 6,600 LB, 316-A | FMS 20B64, CONTROL VALVES | Pumps-Other : 600 LB
29300000TL | TL NEWNEW | 58008105 | PACKING:CONTROL VALVE | GRAPHITE 17D32, RING | Packing / Glands / Stuffing Boxes : 1-1/4 IN X 2 IN
29300000TL | TL NEWNEW | 58008106 | STEM: CONTROL VALVE | 1-5/8 IN DIA, 2-19/32 IN LG | Valve-Plug : 416 HT SS/316 SS G&P, PLUG, LINEAR
29300000TL | TL NEWNEW | 58008108 | STEM: VALVE CONTROL,0.62 IN | DIA,2.26 IN LG,416 HT SS/316 | Valve-Plug : SS G&P, PLUG, EQ%
29300000TL | TL NEWNEW | 58008109 | STEM: VALVE CONTROL,1.62 IN | DIA,2.62 IN LG,416 HT SS/316 | Valve-Plug : SS G&P, PLUG, EQ%
29300000TL | TL NEWNEW | 58008110 | STEM: VALVE CONTROL,0.246 IN | DIA,2.67 IN LG,416 HT SS/316 | Valve-Plug : SS G&P, PLUG, M-FORM
29300000TL | TL NEWNEW | 58008111 | SEAT: VALVE CONTROL,1-1/2 IN | 1-1/2 IN, 316-A FMS 20B64 | Valve - Actuator & Positioner: RING
29300000TL | TL NEWNEW | 58008112 | SEAT: VALVE CONTROL,1-1/2 IN | 1-1/2 IN, 410/416HT SS 20B64 | Valve - Actuator & Positioner: RING
29300000TL | TL NEWNEW | 58008113 | STEM: VALVE CONTROL, 1 IN | 1-1/8 IN DIA,2-17/32 IN LG | Valve-Plug : 316 SS COCR-A/316 SS, PLUG, EQ%
29300000TL | TL NEWNEW | 58008114 | ASSEMBLY:PLUG/STEM | M-FORM, 316&HF S&G/316 | *OBS*Engines - Other :
29300000TL | TL NEWNEW | 58008116 | SEAT: VALVE CONTROL, 2 IN | 1 IN, 410/416HT SS 20B64 | Valve - Actuator & Positioner: RING
29300000TL | TL NEWNEW | 58008117 | GASKET:SHIM, 2-1/2 IN X | 3-3/32 IN X 1/32 IN,316 SS | *OBS*Machinery-Misc- : RING
29300000TL | TL NEWNEW | 58008120 | PLUG: VALVE CONTROL, 2 IN | S41600 FGS 2B8 | Valve-Plug :
29300000TL | TL NEWNEW | 58008121 | RING: BACK-UP 4 IN,S41600 FGS | 2B8, CONTROL VALVES | Pumps-Other :
29300000TL | TL NEWNEW | 58008122 | RING: RETAINING, 4.00 HPT-NS | 172-FV-0201A, 172-FV-0301A | Valve - Parts & Accessories :172-FV-0401A, BOILER
29300000TL | TL NEWNEW | 58008123 | RING:RADIAL SPRING SEAL | 3-11/32 IN X 3-23/32 IN X | Flow Measuring Instruments : 3/16 IN,C276/PTFE/25% CG (CONTROL VALVES)
29300000TL | TL NEWNEW | 58008124 | STEM: VALVE CONTROL,3/8 IN DIA | 2-41/64 IN LG,316 SS/316 SS | Valve-Plug : G&P, PLUG, M-FORM
29300000TL | TL NEWNEW | 58008125 | STEM: VALVE CONTROL,1 IN DIA | 2-41/64 IN LG,416 HT SS/316 SS | Valve-Plug : PLUG, M-FORM
29300000TL | TL NEWNEW | 58008126 | PACKING: BULK RING,316-A FMS | 20B64,1 IN X 1.3 IN X 0.12 IN | Packing / Glands / Stuffing Boxes : BOX (CONTROL VALVES)
29300000TL | TL NEWNEW | 58008129 | SEAT: VALVE CONTROL,2 IN | 3/8 INCH,S41600 FGS 2B8 | Valve - Actuator & Positioner: RING
29300000TL | TL NEWNEW | 58008131 | ASSEMBLY:CAGE & BAFFLE,2 IN | 17-4 SS H1075, CONTROL VALVES | Valve - Parts & Accessories :WHIS III
29300000TL | TL NEWNEW | 58008132 | ASSEMBLY:CAGE & BAFFLE,2 IN | 316 SS/ENC, CONTROL VALVES | Valve - Parts & Accessories :WHIS III
29300000TL | TL NEWNEW | 58008133 | O-RING:CONTROL VALVE,9/16 IN | ID,13/16 IN OD,1/8 IN WD | *OBS*GS&P-O-Rings : NITRILE-DS52-1
29300000TL | TL NEWNEW | 58008134 | STEM: VALVE CONTROL,1.964 IN | DIA,2.62 IN LG,416 SS/NITRILE | Valve-Plug : PLUG, M-FORM
29300000TL | TL NEWNEW | 58008137 | BEARING:CONTROL VALVE, 1 IN X | 1 1/4 IN X 1 7/32 IN, ROTARY | Bearings & Accessories - All :V500 SERIES, S44004/HT 2A6
29300000TL | TL NEWNEW | 58008138 | SEAL: E, 3 IN, N07718 30-40 RC | CONTROL VALVES | *OBS*GS&P-O-Rings :
29300000TL | TL NEWNEW | 58008139 | BEARING:CONTROL VALVE, 1.00 IN | X 1.25 IN X 1.22 IN, ROTARY | Bearings & Accessories - All :V500 SERIES, R30006 FMS 31A1
29300000TL | TL NEWNEW | 58008141 | SEAT: VALVE CONTROL,3 IN | 2-5/16 IN, 316-A FMS 20B64 | Valve - Actuator & Positioner: RING
29300000TL | TL NEWNEW | 58008142 | SEAT: VALVE CONTROL,3 IN | 2-5/16 IN, ALLOY 6 | Valve - Actuator & Positioner: RING
29300000TL | TL NEWNEW | 58008143 | ASSEMBLY:CAGE & BAFFLE,3 IN | 316 SS/ENC, CONTROL VALVES | Valve - Parts & Accessories :WHIS III
29300000TL | TL NEWNEW | 58008145 | PIN:GROOVE, 1/4 IN X 1.75 IN | S31600, CONTROL VALVES | Tools - Hand / Power :TYPE F
29300000TL | TL NEWNEW | 58008147 | O-RING:CONTROL VALVE,3/4 IN ID | 1 IN OD, 1/8 IN WD | *OBS*GS&P-O-Rings : NITRILE-DS52-1
29300000TL | TL NEWNEW | 58008148 | PIN:GROOVE,1/4 IN X 1.75 IN | S31600, CONTROL VALVES | Tools - Hand / Power :TYPE F
29300000TL | TL NEWNEW | 58008149 | KEY | CONTROL VALVE | Power Transmission Equipment & Replacement Parts : 410/416 20B64
29300000TL | TL NEWNEW | 58008150 | STEM: VALVE CONTROL, 3/4 IN X | 1/2 IN, 21/32 IN DIA, 13 IN LG | Valve - Parts & Accessories :S20910 FMS 20B21, PLUG
29300000TL | TL NEWNEW | 58008151 | STEM: VALVE CONTROL, 1 IN | 29/32 IN DIA, 21 IN LG, S20910 | Valve - Parts & Accessories :FMS 20B21, PLUG
29300000TL | TL NEWNEW | 58008152 | GASKET: SPIRAL WOUND CL 600 | N06600 INNER RING,GRAPHITE | Gaskets : OUTER RING,GRAPHITE FILLER,N06600/17N3 WINDING,SPIRAL WOUND,7.75 IN X 8.50 IN X 0.175 IN (CONTROL VALVES)
29300000TL | TL NEWNEW | 58008153 | STEM: VALVE :CONTROL,1/2 IN | 1/2 IN DIA,12.5 IN LG, S20910 | Valve - Parts & Accessories :FMS 20B21, PLUG
29300000TL | TL NEWNEW | 58008156 | STEM: VALVE CONTROL, 1/2 IN | 0.42 IN DIA, 15.75 IN LG | Valve - Parts & Accessories :S31600 B G&P, PLUG
29300000TL | TL NEWNEW | 58008158 | SEAT: VALVE CONTROL, 6 IN | 7 IN, R30006 FMS 31A1 | Valve - Actuator & Positioner: RING, RESTRICTED
29300000TL | TL NEWNEW | 58008159 | SEAT: VALVE CONTROL, 1 IN | 1-5/16 IN, 316-A FMS 20B64 | Valve - Actuator & Positioner: RING
29300000TL | TL NEWNEW | 58008161 | SEAT: VALVE CONTROL, 2 IN | 2-5/16 IN, S44004/HT 2A6 | Valve - Actuator & Positioner: RING Used on fire and gas system by analyzer
29300000TL | TL NEWNEW | 58008163 | STEM: CONTROL VALVE | S20910 FMS20B21 | Valve - Control :
29300000TL | TL NEWNEW | 58008165 | RING: PISTON CONTROL VALVE | 4 IN, GRAPHITE 17F39 | Engines - Parts :
29300000TL | TL NEWNEW | 58008166 | SEAT: VALVE CONTROL, 1 IN | 1/4 IN, S41600 FGS 2B8 | Valve - Actuator & Positioner: RING
29300000TL | TL NEWNEW | 58008167 | SEAT: VALVE CONTROL, 1 IN | 3/8 IN, 316-A FMS 20B64 | Valve - Actuator & Positioner: RING
29300000TL | TL NEWNEW | 58008168 | STEM: VALVE CONTROL, 3/4 IN | 21/32 IN DIA, 17 IN LG, S20910 | Valve - Parts & Accessories :FMS 20B21, PLUG
29300000TL | TL NEWNEW | 58008169 | STEM: VALVE CONTROL, 3/8 IN | 5/16 IN DIA, 8-7/8 IN LG | Valve - Parts & Accessories :G&P S31600 B, PLUG
29300000TL | TL NEWNEW | 58008170 | STEM: VALVE CONTROL, 3/8 IN | 5/16 IN DIA, 8-7/8 IN LG | Valve - Parts & Accessories :S20910 FMS 20B21, PLUG
29300000TL | TL NEWNEW | 58008171 | STEM: VALVE CONTROL, 1/2 IN | 27/64 IN DIA, 12 IN LG, S31600 | Valve - Parts & Accessories :B G&P, PLUG
29300000TL | TL NEWNEW | 58008172 | STEM: VALVE CONTROL, 3/4 IN | 21/32 IN DIA, 14-3/4 IN LG | Valve - Parts & Accessories :S20910 FMS 20B21, PLUG
29300000TL | TL NEWNEW | 58008175 | PLUG: VALVE CONTROL, 1-1/2 IN | 316-A FMS 20B64 | Valve-Plug : BAL
29300000TL | TL NEWNEW | 58008176 | STEM: VALVE CONTROL,1/2 - 1 IN | DIA, 1 3/4 IN LG, 316 SS | Valve-Plug : PLUG, BAL
29300000TL | TL NEWNEW | 58008178 | PLUG: VALVE CONTROL, 2 IN | 316-A FMS 20B64 | Valve-Plug : BAL
29300000TL | TL NEWNEW | 58008180 | PLUG: VALVE CONTROL, 2 IN | S44004/HT 2A6 | Valve-Plug : BAL
29300000TL | TL NEWNEW | 58008181 | STEM: VALVE CONTROL, 1/4 IN | DIA, 2-1/8 IN LG, 316 SS | Valve-Plug : PLUG, BAL
29300000TL | TL NEWNEW | 58008182 | STEM: VALVE CONTROL, 2-9/16 IN | DIA,2-11/16 IN LG, 316 SS/316 | Valve-Plug : SS G&P, PLUG, BAL
29300000TL | TL NEWNEW | 58008184 | RING: BACK-UP 1 IN, EPDM FMS | 41G39, CONTROL VALVES | Pumps-Other :
29300000TL | TL NEWNEW | 58008185 | RING: BACK-UP 3 IN, EPDM FMS | 41G39, CONTROL VALVES | Pumps-Other :
29300000TL | TL NEWNEW | 58008186 | RETAINER:DISC,4 IN,316 SS | CONTROL VALVES | Valve - Parts & Accessories :316-A FMS 20B64
29300000TL | TL NEWNEW | 58008187 | SEAT: VALVE CONTROL, 4 IN | 316-A FMS 20B64 | Valve - Parts & Accessories :DISC
29300000TL | TL NEWNEW | 58008188 | STEM: VALVE CONTROL, 3/16 IN | DIA, 2-23/32 IN LG, 316 SS | Valve-Plug : PLUG, M-FLOW, #6
29300000TL | TL NEWNEW | 58008189 | SEAT: VALVE CONTROL, 8 IN | 8 IN, 316-A FMS 20B64 | Valve - Actuator & Positioner: RING
29300000TL | TL NEWNEW | 58008190 | STEM: VALVE CONTROL,1-13/32 IN | DIA, 2-1/8 IN LG, G&P 316 SS | Valve-Plug : PLUG, ASSY
29300000TL | TL NEWNEW | 58008191 | STEM: VALVE CONTROL, 3/4 IN X | 1 1/4 IN VALVE,1.14 IN DIA | Valve - Parts & Accessories :18.75 IN LG,S20910 FMS 20B21, PLUG
29300000TL | TL NEWNEW | 58008192 | SEAT: VALVE CONTROL, 1 IN | 1-5/16 IN, S44004/HT 2A6 | Valve - Actuator & Positioner: RING, WHISPER
29300000TL | TL NEWNEW | 58008193 | SEAT: VALVE CONTROL, 4 IN | 2-5/16 IN, R30006 FMS 31A1 | Valve - Actuator & Positioner: RING, WHISPER
29300000TL | TL NEWNEW | 58008194 | SEAT: VALVE CONTROL, 8 IN | 8 IN, R30006 FMS 31A1 | Valve - Actuator & Positioner: RING
29300000TL | TL NEWNEW | 58008199 | SEAT: VALVE CONTROL, 3 IN | 3-7/16 IN, R30006 FMS 31A1 | Valve - Actuator & Positioner: RING
29300000TL | TL NEWNEW | 58008200 | CAGE: VALVE GLOBE, 2 IN | 1-7/8 IN X 2 IN, S17400 H1075 | Valve - Parts & Accessories :ASSY, CAVIII (CONTROL VALVES)
29300000TL | TL NEWNEW | 58008201 | STEM: VALVE :CONTROL,1-7/8 IN | DIA, 2-23/32 IN LG, 410 HT SS/ | Valve-Plug : 316 SS, PLUG, CAV III
29300000TL | TL NEWNEW | 58008202 | SEAT: VALVE CONTROL, 2 IN | 1-7/8 IN, S17400 H900 | Valve - Actuator & Positioner: RING
29300000TL | TL NEWNEW | 58008203 | SEAT: VALVE CONTROL, 6 IN | 4-3/8 IN, S17400 H900 | Valve - Actuator & Positioner: RING
29300000TL | TL NEWNEW | 58008204 | SEAT: VALVE CONTROL, 6 IN | ,4-3/8 IN, R30006 FMS 31A1 | Valve - Actuator & Positioner: RING
29300000TL | TL NEWNEW | 58008205 | SEAT: VALVE CONTROL, 3 IN | 2-7/8 IN, 316 SS 20B64/COCRA | Valve - Actuator & Positioner: RING
29300000TL | TL NEWNEW | 58008206 | STEM: VALVE CONTROL,2-7/18 IN | DIA ,4-1/16 IN LG,316 SS | Valve-Plug : PLUG, ASSY, #6S&G
29300000TL | TL NEWNEW | 58008207 | SEAT: VALVE CONTROL, 1 IN | 3/16 IN, 316 SS/COCR-A | Valve - Actuator & Positioner: RING
29300000TL | TL NEWNEW | 58008208 | ASSEMBLY:SEAT RING RETAINER & | BUSHING,1-1/2 IN,316 SS/COCRA | Valve - Parts & Accessories :CONTROL VALVES
29300000TL | TL NEWNEW | 58008210 | PLUG: VALVE CONTROL, 6 IN | S31600/COCRA | Valve-Plug : HI-TEMP
29300000TL | TL NEWNEW | 58008211 | STEM: VALVE CONTROL, 7-1/2 IN | DIA,4-15/16 IN LG,416HT38MIN/ | Valve-Plug : 316 SS, PLUG, ASSY
29300000TL | TL NEWNEW | 58008212 | PLUG: VALVE CONTROL, 2 IN | S41600 FGS 2B8 | Valve-Plug : BAL
29300000TL | TL NEWNEW | 58008213 | CAGE: VALVE GLOBE, 4 IN | 1-5/16 IN X 1-3/4 IN, S17400 | Valve - Parts & Accessories :H1075, WHISPER III, C3 (CONTROL VALVES)
29300000TL | TL NEWNEW | 58008214 | PLUG: VALVE CONTROL, 4 X 2 IN | S41600 FGS 2B8 | Valve-Plug : BAL
29300000TL | TL NEWNEW | 58008215 | PLUG: VALVE CONTROL, 6 X 4 IN | S41600 FGS 2B8 | Valve-Plug : WHISPER, BAL
29300000TL | TL NEWNEW | 58008216 | SEAT: VALVE CONTROL, 6 IN | 3-7/16 IN, S41600 FGS 2B8 | Valve - Actuator & Positioner: RING
29300000TL | TL NEWNEW | 58008217 | BEARING:CONTROL VALVE, 12IN | ROTARY, VEE-BAL,COMP PTFE/PEEK | Bearings & Accessories - All :LINED
29300000TL | TL NEWNEW | 58008218 | BEARING:CONTROL VALVE,3/4 IN | X 7/8 IN X 1 1/4 INCH, ROTARY | Bearings & Accessories - All :VEE-BALL SERIES,316L SS/NITRIDE T2/METAL
29300000TL | TL NEWNEW | 58008219 | STEM: VALVE CONTROL, 3-7/8 IN | DIA, 3-15/32 IN LG, 420 HT | Valve-Plug : SS/316 SS, PLUG, CAV III
29300000TL | TL NEWNEW | 58008220 | PLUG: VALVE CONTROL, 3 IN | 316 SS 20B64/COCRA | Valve-Plug : CAVITROL III
29300000TL | TL NEWNEW | 58008222 | RING: SEAT , ALLOY 6 | TRIM LEVEL 3 | Valve - Parts & Accessories :FOR ROTARY, V500 SERIES, Valve serial no: 0017780005; Datasheet: EGTL1-MGN-INS-DS-301033 FT Reactor Back Flush valves
29300000TL | TL NEWNEW | 58008225 | CAGE: VALVE GLOBE, 2 IN | 2-5/16 IN, R30006 FMS 31A1 | Valve - Parts & Accessories :EQ% (CONTROL VALVES)
29300000TL | TL NEWNEW | 58008226 | CAGE: VALVE GLOBE, 2 IN 316 | SS/ENC HT, CONTROL VALVES | Valve - Parts & Accessories :LINEAR
29300000TL | TL NEWNEW | 58008228 | SEAT: VALVE CONTROL, 1/2 IN | 1-1/2 IN, 316 SS 20B64/COCRA | Valve - Actuator & Positioner: RING
29300000TL | TL NEWNEW | 58008230 | CAGE: VALVE GLOBE, 6 IN | 7 IN X 2 IN, 316 SS/EN HT | Valve - Parts & Accessories :WHISPER I (CONTROL VALVES)
29300000TL | TL NEWNEW | 58008233 | CAGE: VALVE GLOBE, 3 IN | 2-5/16 IN X 1-1/2 IN, 17-4 SS | Valve - Parts & Accessories :H1075 20B64, WHISPER III, A1 (CONTROL VALVES)
29300000TL | TL NEWNEW | 58008234 | STEM: VALVE CONTROL,4-3/8 IN | DIA,3.44 IN LG, 440HT/316 SS | Valve-Plug : PLUG, ASSY
29300000TL | TL NEWNEW | 58008235 | PLUG: VALVE CONTROL, 1 IN | 316 SS 20B64/COCRA | Valve-Plug : ANTI-EXTRUSION
29300000TL | TL NEWNEW | 58008236 | PLUG: VALVE CONTROL, 4 IN | 316 SS 20B64/COCRA | Valve-Plug : ANTI-EXTRUSION
29300000TL | TL NEWNEW | 58008237 | ASSEMBLY:PLUG & DIVERTER,8 IN | CONTROL VALVES | Valve-Plug : ASSEMBLY:PLUG & DIVERTER,8 INCH,17-4 SS H900
29300000TL | TL NEWNEW | 58008238 | ASSEMBLY: PLUG AND RETAINER | 3 INCH, 316 SS/COCR-A, HI TEM | Valve-Plug : FOR CONTROL VALVES
29300000TL | TL NEWNEW | 58008240 | PLUG: VALVE, 1 IN | ANTI-EXTRUSION, S44004/HT 2A6 | Valve-Plug :
29300000TL | TL NEWNEW | 58008241 | CAGE: GLOBE VALVE 3 IN, | 3-7/16 INCH X 1-1/2 INCH | Valve - Parts & Accessories :CB7CU-1 H900, EQ%, EQ%
29300000TL | TL NEWNEW | 58008242 | CAGE: GLOBE VALVE 1 IN, | 1-5/16 INCH X 3/4 INCH | Valve - Parts & Accessories :S17400 H1075, WHISPER III, A1
29300000TL | TL NEWNEW | 58008245 | CAGE: GLOBE VALVE | 8 INCH X 3-3/8 INCH | Valve - Parts & Accessories :CB7CU-1 H900, CAVIII, 1 STAGE
29300000TL | TL NEWNEW | 58008246 | PLUG: CONTROL VALVE, 8 IN | S31600/COCR-A, CAVITROL III | Valve-Plug :
29300000TL | TL NEWNEW | 58008247 | CAGE: GLOBE VALVE 8 IN | 3-7/16 INCH,STL 20B14/ENC | Valve - Parts & Accessories :RETAINER
29300000TL | TL NEWNEW | 58008248 | CAGE: GLOBE VALVE 12 IN | 7 INCH X 8 INCH,STL 20B14/ENC | Valve - Parts & Accessories :RETAINER
29300000TL | TL NEWNEW | 58008249 | CAGE: GLOBE VALVE 3 IN | 2-5/16 INCH X 1-1/2 INCH | Valve - Parts & Accessories :17-4 SS H1075 20B64, WHISPER III, B3
29300000TL | TL NEWNEW | 58008250 | CAGE: GLOBE VALVE 1-1/2 IN | 1-7/8 INCH X 3/4 INCH | Valve - Parts & Accessories :17-4 SS H1075 20B64, WHISPER III, A1
29300000TL | TL NEWNEW | 58008251 | RETAINER: PLUG, 3 IN | 316 SS/COCR-A | Valve-Plug : FINAL MACH
29300000TL | TL NEWNEW | 58008253 | PLUG: CONTROL VALVE | 12 IN,CA6NM/SA234 HT | Valve - Parts & Accessories :
29300000TL | TL NEWNEW | 58008255 | CAGE: GLOBE VALVE | 7/16 INCH X 4 INCH, 410 SS/HT | Valve - Parts & Accessories :6 IN X 4 IN VALVE,LEVEL Z
29300000TL | TL NEWNEW | 58008256 | CAGE: GLOBE VALVE | 12 IN X 8 IN VALVE | Valve - Parts & Accessories :7 INCH X 8 INCH, 410 SS/HT, LEVEL Y
29300000TL | TL NEWNEW | 58008258 | KIT: REPAIR | FOR CONTROL VALVE | Valve-Other : CONTAINS 10A3804X012 O-RING,10A8217X042 O-RING,19A3717X012 PIN,EXPANSION, 19A5198X012 GASKET, F14114X0012 PIN, TAPER
29300000TL | TL NEWNEW | 58008259 | STEM: CONTROL VALVE | S30300, RING, COND A | Valve - Actuator & Positioner:
29300000TL | TL NEWNEW | 58008261 | PLUG: CONTROL VALVE 1IN | 316-A FMS 20B64, BAL | Valve-Plug :
29300000TL | TL NEWNEW | 58008263 | O-RING:CONTROL VALVE | 2-3/16 IN ID, 2-3/8 IN OD | *OBS*GS&P-O-Rings : 3/32 IN WD , ETH/PRO-DS52-10
29300000TL | TL NEWNEW | 58008264 | RING: SEAL, 1 IN | PTFE/CARB 17F18 | Flow Measuring Instruments :
29300000TL | TL NEWNEW | 58008265 | RING: BACK-UP 1 IN | ETHYLENE-PROPYLENE,HI-TEMP | Pumps-Other : FOR CONTROL VALVES
29300000TL | TL NEWNEW | 58008267 | RING: RETAINING | EXTERNAL, 2 IN, N07750 HT | Valve - Control : FOR CONTROL VALVES
29300000TL | TL NEWNEW | 58008270 | ASSY: PLUG AND STEM | 1-1/4 IN VALVE, 1-9/64 IN DIA | Valve - Control : 23 IN LG, S31600 B G&P, FOR CONTROL VALVE
29300000TL | TL NEWNEW | 58008271 | ASSY: PLUG AND STEM | 8.75 INCH DIA,7.5 INCH LG | Valve - Parts & Accessories :N05500 HT27-35C, FOR CONTROL VALVE
29300000TL | TL NEWNEW | 58008273 | ASSY: PLUG AND STEM | 2.38 INCH DIA,13 INCH LG | Valve - Parts & Accessories :N05500 HT27-35C, FOR CONTROL VALVE
29300000TL | TL NEWNEW | 58008274 | RING: BACK-UP | 2 IN, S41600 FGS 2B8 | Pumps-Other : FOR CONTROL VALVES
29300000TL | TL NEWNEW | 58008275 | RING: BACK-UP | 2 IN, 316-A FMS 20B64 | Pumps-Other : FOR CONTROL VALVES
29300000TL | TL NEWNEW | 58008276 | RING: RETAINING EXTERNAL | 0.81 IN, 18-8 20B15 SPGT | Engines - Parts : FOR CONTROL VALVES
29300000TL | TL NEWNEW | 58008277 | RING: RETAINING EXTERNAL | 0.81 IN, N07750/NACE | Engines - Parts : FOR CONTROL VALVES
29300000TL | TL NEWNEW | 58008278 | RING:RADIAL SPRING SEAL | 27/32 IN X 1-3/32 IN X 1/8 IN | Valve - Actuator & Positioner: C276/PTFE/25% CG
29300000TL | TL NEWNEW | 58008279 | RING:RADIAL SPRING SEAL | 27/32 IN X 1-3/32 IN X 1/8 IN | Valve - Actuator & Positioner: N10276/PTFE G M
29300000TL | TL NEWNEW | 58008280 | ASSY: PLUG AND STEM | 1 IN DIA, 22.75 IN LG | Valve - Parts & Accessories :S31600 B G&P, FOR CONTROL VALVE
29300000TL | TL NEWNEW | 58008281 | PLUG: CONTROL VALVE | 1/2 - 1 IN VALVE, 316 SS | Valve-Plug : 20B64/COCRA, HI-TEMP
29300000TL | TL NEWNEW | 58008282 | PLUG: CONTROL VALVE | 2 IN VALVE | Valve-Plug : N05500 HT27-35C
29300000TL | TL NEWNEW | 58008283 | ASSY: PLUG AND STEM | 1-13/32 IN DIA, 2-1/8 IN LG | Valve-Plug : 316 SS, FOR CONTROL VALVE, #6 S&G
29300000TL | TL NEWNEW | 58008284 | STEM: CONTROL VALVE | 1-13/32 IN DIA,2-1/8 IN LG | Valve-Plug : 316 SS/COCRA S&G, PLUG, HI-TEMP
29300000TL | TL NEWNEW | 58008285 | ASSY: PLUG AND STEM | 2-9/16 IN DIA,2-11/16 IN LG | Valve-Plug : 316 SS COCR-A/316 SS, FOR CONTROL VALVE
29300000TL | TL NEWNEW | 58008286 | ASSY: PLUG AND STEM | 2-31/32 IN DIA, 3-17/32 IN LG | Valve-Plug : N0550/N0550, FOR CONTROL VALVE
29300000TL | TL NEWNEW | 58008287 | ASSY: PLUG AND STEM | 1/2 IN DIA,2-1/2 IN LG | Valve-Plug : COCR-A/316 SS, HI-TEMP
29300000TL | TL NEWNEW | 58008288 | RING: PISTON | 6 IN, GRAPHITE 17F27 | Engines - Parts : FOR CONTROL VALVES
29300000TL | TL NEWNEW | 58008289 | PIN:GROOVE,3/16 IN X 1 IN | S31600, TYPE 24 | Tools - Hand / Power :FOR CONTROL VALVES
29300000TL | TL NEWNEW | 58008290 | RING: BACK-UP | 7 3/4 IN,316-A FMS 20B64 | Pumps-Other : FOR CONTROL VALVES
29300000TL | TL NEWNEW | 58008291 | BUSHING: VALVE, LINED CONTROL | 5/8 IN X 23/32 IN X 5/8 IN | Valve - Parts & Accessories :FOR CONTROL VALVES
29300000TL | TL NEWNEW | 58008293 | RING: PACKING BULK | N04400, 3/8 INCH (BOX) | Packing / Glands / Stuffing Boxes : FOR CONTROL VALVES
29300000TL | TL NEWNEW | 58008294 | RING: PACKING BULK | 1.10 IN X 1.34 IN X 0.31 IN | Packing / Glands / Stuffing Boxes : N04400, BOX, FOR CONTROL VALVES
29300000TL | TL NEWNEW | 58008295 | RING: PACKING BULK | 1.49 IN X 1.71 IN X 0.38 IN | Packing / Glands / Stuffing Boxes : S31600/S31603, BOX
29300000TL | TL NEWNEW | 58008296 | BUSHING: VALVE GUIDE | 3/4 INCH,GRAPHITE 17F39 | Valve - Parts & Accessories :FOR CONTROL VALVES
29300000TL | TL NEWNEW | 58008297 | BUSHING: VALVE GUIDE | 1 INCH,GRAPHITE 17F39 | Valve - Parts & Accessories :FOR CONTROL VALVES
29300000TL | TL NEWNEW | 58008298 | PACKING:CONTROL VALVE,3/4 IN | 3/4 IN X 1 3/8 IN X 5/16 IN | Packing / Glands / Stuffing Boxes : GR COMP 17D30, RING
29300000TL | TL NEWNEW | 58008299 | PACKING:CONTROL VALVE,1 IN | 1 IN X1-3/4 IN X 3/8 IN | Packing / Glands / Stuffing Boxes : GR COMP 17D30, RING
29300000TL | TL NEWNEW | 58008300 | PACKING: RING SET | CONTROL VALVES | Packing / Glands / Stuffing Boxes : 3 RINGS,CARBON/TFE,V RING,1.38 IN X 0.75 INCH
29300000TL | TL NEWNEW | 58008301 | GASKET: SPIRAL WOUND | 2.25 IN X 2.75 IN X 0.175 IN | Gaskets : CL 1500,N04400 INNER RING, GRAPHITE OUTER RING,GRAPHITE FILLER, N04400/17N3 WINDING, SPIRAL WOUND,
29300000TL | TL NEWNEW | 58008302 | GASKET: SPIRAL WOUND | 2.66 IN X 3.44 IN X 0.175 IN | Gaskets : CL 1500,N04400 INNER RING,GRAPHITE OUTER RING,GRAPHITE FILLER, N04400/17N3 WINDING, SPIRAL WOUND
29300000TL | TL NEWNEW | 58008303 | WASHER: PACKING, 1.015 IN ID | 1.765 IN OD, 0.018 IN THK | Packing / Glands / Stuffing Boxes : PTFE FMS 17F3
29300000TL | TL NEWNEW | 58008304 | GASKET: SPIRAL WOUND, 1500 LB | 4.5 IN X 5.31 IN X 0.175 IN | Gaskets : N06600 INNER RING, GRAPHITE FILLER, N06600/17N3 WINDING
29300000TL | TL NEWNEW | 58008305 | GASKET:CIRCULAR | BOILER | Valve - Parts & Accessories :4.00 HPT-NS, 172-FV-0201A, 172-FV-0301A, 172-FV-0401A, 4.00 HPT-NS, 172-FV-0201A, 172-FV-0301A, 172-FV-0401A
29300000TL | TL NEWNEW | 58008307 | GASKET: SPIRAL WOUND 1500 LB | 4.25 IN X 4.88 IN X 0.175 IN | Gaskets : N06600 INNER RING,GRAPHITE OUTER RING,GRAPHITE FILLER,N06600/17N3 WINDING,SPIRAL WOUND
29300000TL | TL NEWNEW | 58008308 | BEARING:THRUST,30 INCH | A11 (CL300) SERIES | Bearings & Accessories - All :PEEK/CARBON 30A8
29300000TL | TL NEWNEW | 58008309 | BEARING:CONTROL VALVE,30 INCH | ROTARY, A11 (CL300) SERIES | Bearings & Accessories - All :PEEK/CARBON 30A8
29300000TL | TL NEWNEW | 58008311 | RING: PACKING (SET) | CONTROL VALVES | Packing / Glands / Stuffing Boxes : 7 NOS RINGS,GR 17D29 WITHOUT ZN,SQ,4-1/2 IN X 6 IN X 3/4 INCH
29300000TL | TL NEWNEW | 58008312 | KEY: CONTROL VALVE | G10180 | Power Transmission Equipment & Replacement Parts :
29300000TL | TL NEWNEW | 58008313 | PLUG: 2IN CONTROL VALVE | S31600/COCR-A | Valve-Plug :
29300000TL | TL NEWNEW | 58008314 | SEAL:BALL, 2 INCH | PTFE/MINERAL | *OBS*GS&P-O-Rings :
29300000TL | TL NEWNEW | 58008315 | GASKET:CONTROL VALVE | 3.12 IN X 4.02 IN X 0.01 IN | Gaskets : GRAFOIL/GTB, RING
29300000TL | TL NEWNEW | 58008317 | RING: PISTON | 6 IN,GRAPHITE 17F39 | Engines - Parts : FOR CONTROL VALVE
29300000TL | TL NEWNEW | 58008318 | RING: PACKING (SET) | CONTROL VALVES | Packing / Glands / Stuffing Boxes : 3 RINGS,TFE, V-RING, 2-3/4 IN X 2 IN
29300000TL | TL NEWNEW | 58008319 | RING:RADIAL SPRING SEAL | 22-1/2 IN X 23 IN X 1/4 IN | Flow Measuring Instruments : N10276/PTFE G M
29300000TL | TL NEWNEW | 58008320 | RING:RADIAL SPRING SEAL | 17-55/64 IN X 18-23/64 IN X | Flow Measuring Instruments : 1/4 IN, N10276/PTFE G M
29300000TL | TL NEWNEW | 58008321 | BEARING:CONTROL VALVE | ROTARY VEE-BALL, 2 IN | Bearings & Accessories - All :COMP PTFE/PEEK LINED
29300000TL | TL NEWNEW | 58008322 | PACKING:CONTROL VALVE | GRAPHITE 17D32,RING | Packing / Glands / Stuffing Boxes : 1 IN X 1-3/4 INCH
29300000TL | TL NEWNEW | 58008323 | RING: RETAINING INTERNAL | 1-3/4 IN, N07750 T2 19B18 | Engines - Parts :
29300000TL | TL NEWNEW | 58008324 | SEAT: CONTROL VALVE 2IN | 1-5/16 IN,316 SS 20B64/COCRA | Valve - Actuator & Positioner: RING
29300000TL | TL NEWNEW | 58008325 | RING: RETAINING EXTERNAL | 9.25 IN, 18-8 20B15 SPGT | Engines - Parts :
29300000TL | TL NEWNEW | 58008326 | RING: BACK-UP | 12 IN, S41600 FGS 2B8 | Pumps-Other :
29300000TL | TL NEWNEW | 58008327 | RING:RADIAL SPRING SEAL | 9-23/32IN X 10-3/32IN X 3/16IN | Valve - Control : C276/PTFE/25% CG
29300000TL | TL NEWNEW | 58008329 | ASSY: PLUG AND STEM | 0.496 IN DIA, 2-5/8 IN LG | Valve-Plug : 416 HT SS/316 SS G&P, M-FORM
29300000TL | TL NEWNEW | 58008330 | SEAT: CONTROL VALVE | 1-1/2 IN VALVE, 1/2 IN | Valve - Control : S41600 FGS 2B8, RING
29300000TL | TL NEWNEW | 58008331 | PLUG: VALVE CONTROL | M-FORM, 316 20B64/COCRA | Fasteners / Hardware :
29300000TL | TL NEWNEW | 58008332 | STEM: CONTROL VALVE | 1/2 INCH DIA, 2-5/8 INCH LG | Valve-Plug : 316 SS COCR-A/316 SS, M-FORM
29300000TL | TL NEWNEW | 58008333 | GASKET: SHIM | 1-15/16IN X 2-17/32IN X 1/32IN | *OBS*Machinery-Misc- : N04400, RING
29300000TL | TL NEWNEW | 58008334 | GASKET: SHIM | 1-15/16IN X 2-17/32IN X 1/32IN | *OBS*Machinery-Misc- : N04400, RING
29300000TL | TL NEWNEW | 58008335 | GASKET: SHIM | 5 IN X 5-19/32 IN X 1/32 IN | *OBS*Machinery-Misc- : N04400, RING
29300000TL | TL NEWNEW | 58008337 | STEM: CONTROL VALVE | 2 IN VALVE, 3/4 IN | Valve - Actuator & Positioner: S41600 FGS 2B8, RING
29300000TL | TL NEWNEW | 58008338 | GUIDE: CONTROL VALVE | 2 IN VALVE, 1/2 IN | Valve-Plug : N05500 HT27-35C, PLUG, M-FORM
29300000TL | TL NEWNEW | 58008339 | ASSY: PLUG AND STEM | 1.962 IN DIA, 2.62 IN LG | Valve - Parts & Accessories :416 SS/S20910/316 SS
29300000TL | TL NEWNEW | 58008340 | RING: BACK-UP | 4 IN,316-A FMS 20B64 | Pumps-Other :
29300000TL | TL NEWNEW | 58008341 | PLUG: CONTROL VALVE | 1-2 IN VALVE, 316-A FMS 20B64 | Valve-Plug : M-FORM
29300000TL | TL NEWNEW | 58008342 | PLUG: CONTROL VALVE | 1-1/2 IN VALVE,S41600 FGS 2B8 | Valve - Control : WHISPER III
29300000TL | TL NEWNEW | 58008343 | RING: SEAL, 24 IN | FOR CONTROL VALVES | Flow Measuring Instruments : S17400 H1150M
29300000TL | TL NEWNEW | 58008344 | BEARING: SLEEVE JOURNAL | 4.270 INCH ID, 4.436 INCH OD | Bearings & Accessories - All :3.88 INCH LG, 316 SS/NITRIDE T2
29300000TL | TL NEWNEW | 58008345 | BEARING:ROTARY THRUST, 24 IN | ROTARY, 316 SS/NITRIDE T2 | Bearings & Accessories - All :
29300000TL | TL NEWNEW | 58008346 | KEY: CONTROL VALVE | S17400 H1025 | Power Transmission Equipment & Replacement Parts : FOR CONTROL VALVES
29300000TL | TL NEWNEW | 58008347 | RING: PISTON | 4 IN, GRAPHITE 17F39 | Engines - Parts : FOR CONTROL VALVES
29300000TL | TL NEWNEW | 58008349 | STEM: CONTROL VALVE | 3/4 IN DIA, 2.62 IN LG | Valve-Plug : 316 SS/COCRA/NITRONIC, PLUG, M-FORM
29300000TL | TL NEWNEW | 58008350 | SEAL:RADIAL | 1-15/16 IN X 2-1/8 IN X 3/32IN | Valve - Control : PTFE/CARB-GRAPHITE
29300000TL | TL NEWNEW | 58008351 | ASSEMBLY:PLUG,STEM & RING,1 IN | 440C/NIT 50 | Valve-Plug : FOR CONTROL VALVES
29300000TL | TL NEWNEW | 58008352 | O-RING:CONTROL VALVE | 10-1/2 IN ID,11 IN OD,1/4IN WD | *OBS*GS&P-O-Rings : NITRILE-DS52-2
29300000TL | TL NEWNEW | 58008354 | PLUG: CONTROL VALVE 2 IN, | N04400/COCR-A, M-FORM | Valve-Plug : FOR CONTROL VALVES
29300000TL | TL NEWNEW | 58008356 | PIN:GROOVE | 3/32 IN X 0.44 IN, N10665 (B2) | Tools - Hand / Power :TYPE F
29300000TL | TL NEWNEW | 58008358 | PIN:GROOVE | 1/8 IN X 0.69 IN, S3160 | Tools - Hand / Power :TYPE F
29300000TL | TL NEWNEW | 58008362 | PIN: GROOVE | 1/8 IN X 0.81 IN, S31600 | Tools - Hand / Power :TYPE F
29300000TL | TL NEWNEW | 58008364 | GASKET:CONTROL VALVE | 8.00 IN X 8.98 IN X 0.03 IN | Gaskets : 17A5, RING,COMP
29300000TL | TL NEWNEW | 58008365 | DIAPHRAGM: VALVE | 3/4-1 IN, S30200 | Valve - Parts & Accessories :FULL HRD
29300000TL | TL NEWNEW | 58008366 | BUSHING: control VALVE | 3/4 IN-1 IN,316-A FMS 20B64 | Valve - Parts & Accessories :
29300000TL | TL NEWNEW | 58008367 | ORIFICE:CONTROL VALVE | 1/8 INCH,316-A FMS 20B64 | Instruments - Other & Parts :
29300000TL | TL NEWNEW | 58008368 | HOLDER: VALVE DISC | 3/4 IN - 1 INCH VALVE | Valve - Parts & Accessories :316 SS/TFE, ASSEMBLY
29300000TL | TL NEWNEW | 58008374 | PIN: GROOVE | 3/16 IN X 1.44 IN, N04400 | Tools - Hand / Power :TYPE F
29300000TL | TL NEWNEW | 58008376 | GASKET: CONTROL VALVE | 5.00 IN X 5.47 IN X 0.03 IN | Gaskets : FMS 17F49,RING, OXY
29300000TL | TL NEWNEW | 58008378 | ASSY: STEM AND PLUG | 1-1/4 IN VALVE,1-1/8 IN DIA | Valve - Parts & Accessories :19 IN LG,S31600 B G&P
29300000TL | TL NEWNEW | 58008379 | ASSY: STEM AND PLUG | 4.25 IN DIA,13 IN LG | Valve - Parts & Accessories :N05500 HT27-35C
29300000TL | TL NEWNEW | 58008380 | SEAT: DISC VALVE | 1/2IN VALVE,2 IN PTFE FMS 17F3 | Valve - Parts & Accessories :
29300000TL | TL NEWNEW | 58008381 | PIN:GROOVE, TYPE F | 3/32 IN X 0.62 IN,S31600 | Tools - Hand / Power :
29300000TL | TL NEWNEW | 58008382 | GASKET:CONTROL VALVE | 1.94 IN X 2.91 IN X 0.03 IN | Gaskets : FMS 17F49,RING,OXY
29300000TL | TL NEWNEW | 58008383 | GASKET: SPIRAL WOUND | CL 600,N06600 INNER RING | Gaskets : GRAPHITE OUTER RING,GRAPHITE FILLER, N06600 WINDING,SPIRAL WOUND, 2.00 IN X 2.50 IN X 0.175 IN, OXY
29300000TL | TL NEWNEW | 58008384 | GASKET:CONTROL VALVE | 1.81 IN X 2.22 IN X 0.03 IN | Gaskets : FMS 17F49, RING, OXY
29300000TL | TL NEWNEW | 58008385 | GASKET:CONTROL VALVE | 2.88 IN X 3.28 IN X 0.03 IN | Gaskets : FMS 17F49, RING, OXY
29300000TL | TL NEWNEW | 58008386 | GASKET: SPIRAL WOUND | CL 600,N06600 INNER RING | Gaskets : GRAPHITE OUTER RING,GRAPHITE FILLER,N06600 WINDING,SPIRAL WOUND, 3.00 IN X 3.50 IN X 0.175 IN, OX
29300000TL | TL NEWNEW | 58008387 | GASKET:CONTROL VALVE | 2.94 IN X 3.53 IN X 0.03 IN | Gaskets : GRAPH/SS 17F46,RING
29300000TL | TL NEWNEW | 58008388 | GASKET:CONTROL VALVE | 2.94 IN X 4.03 IN X 0.03 IN | Gaskets : FMS 17F49,RING, OXY
29300000TL | TL NEWNEW | 58008389 | GASKET: SPIRAL WOUND | CL 600,N06600 INNER RING | Gaskets : GRAPHITE OUTER RING,GRAPHITE FILLER,N06600 WINDING,SPIRAL WOUND,5.06 IN X 5.56 IN X 0.175 IN, OX
29300000TL | TL NEWNEW | 58008390 | GASKET:CONTROL VALVE | 5.00 IN X 6.09 IN X 0.03 IN | Gaskets : FMS 17F49,RING, OXY
29300000TL | TL NEWNEW | 58008391 | TIP:PLUG, 0.5 IN PORT | N05500 HT27-35C, M-FORM | Valve-Plug :
29300000TL | TL NEWNEW | 58008392 | SEAT: CONTROL VALVE | 2 IN VALVE, 2-5/16 IN | Valve - Actuator & Positioner: N05500 HT27-35C, RING
29300000TL | TL NEWNEW | 58008393 | SEAT: CONTROL VALVE | 3 IN VALVE | Valve - Actuator & Positioner: 316-A FMS 20B64, RING
29300000TL | TL NEWNEW | 58008395 | ASSY: STEM AND PLUG | 1/2 IN DIA,16.25 IN LG | Valve - Parts & Accessories :S31600 B G&P
29300000TL | TL NEWNEW | 58008397 | STEM: CONTROL VALVE | 21/32 IN DIA, 16-1/2 IN LG | Valve - Parts & Accessories :S20910 FMS 20B21
29300000TL | TL NEWNEW | 58008398 | ASSY: STEM AND PLUG | 1/2 IN VALVE, 0.42 IN DIA | Valve - Parts & Accessories :11.62 IN LG,S20910 FMS 20B21
29300000TL | TL NEWNEW | 58008399 | ASSY: STEM AND PLUG | 1-1/4 IN VALVE, 1-9/64 IN DIA | Valve - Parts & Accessories :23-1/4 IN LG, S20910 FMS 20B21
29300000TL | TL NEWNEW | 58008400 | RING:PACKING BOX | 2 IN, 316L-A FMS 20B64 | Packing / Glands / Stuffing Boxes :
29300000TL | TL NEWNEW | 58008401 | WIPER:UPPER,2 IN,FELT | FOR CONTROL VALVES | *OBS*GS&P-Other : SAE F3
29300000TL | TL NEWNEW | 58008402 | SEAT: RING | 8 IN VALVE, 4-3/8 IN | Valve - Actuator & Positioner: N05500 HT27-35C, FOR CONTROL VALVES
29300000TL | TL NEWNEW | 58008403 | ASSEMBLY:PLUG/STEM | BAL,316/316 | *OBS*Engines - Other :
29300000TL | TL NEWNEW | 58008406 | SEAT: DISC | 2 IN VALVE, 2.38 IN, ALLOY 6 | Valve - Parts & Accessories :FOR CONTROL VALVES
29300000TL | TL NEWNEW | 58008407 | FLOAT:FLOWMETER | 52 MM X 240 MM,T316 SS | *OBS*Gage&Parts-LiqL : 110-LG-0681, 110-LG-2101, 110-LG-2190, 110-LG-2199, 110-LG-1114, 110-LG-2182, 110-LG-0681, 110-LG-2101, 110-LG-2190, 110-LG-2199, 110-LG-1114, 110-LG-2182
29300000TL | TL NEWNEW | 58008408 | RAIL:INDICATION, 1400 MM | ALUMINIUM | *OBS*Gage&Parts-LiqL : 110-LG-0681, 110-LG-0681
29300000TL | TL NEWNEW | 58008409 | GAUGE:GRADUATED SCALE | 0-100% RANGE, ALUM | *OBS*Gage&Parts-LiqL : 110-LG-0681
29300000TL | TL NEWNEW | 58008410 | RAIL: INDICATION | 1260 MM, ALUM | *OBS*Gage&Parts-LiqL :
29300000TL | TL NEWNEW | 58008411 | GAUGE:GRADUATED SCALE | 0-100% RANGE, ALUM | *OBS*Gage&Parts-LiqL :
29300000TL | TL NEWNEW | 58008412 | RAIL: INDICATION | 2772 MM, ALUM | *OBS*Gage&Parts-LiqL :
29300000TL | TL NEWNEW | 58008413 | GAUGE:GRADUATED SCALE | 0-100% RANGE, ALUM | *OBS*Gage&Parts-LiqL :
29300000TL | TL NEWNEW | 58008414 | RAIL: INDICATION | 5380 MM,ALUM | *OBS*Gage&Parts-LiqL :
29300000TL | TL NEWNEW | 58008415 | GAUGE:GRADUATED SCALE | 0-100% RANGE, ALUM | *OBS*Gage&Parts-LiqL :
29300000TL | TL NEWNEW | 58008416 | RAIL:INDICATION | 3785 MM,ALUM | *OBS*Gage&Parts-LiqL :
29300000TL | TL NEWNEW | 58008417 | GAUGE:GRADUATED SCALE | 0-100% RANGE, ALUM | *OBS*Gage&Parts-LiqL :
29300000TL | TL NEWNEW | 58008418 | RAIL:INDICATION | 1054 MM,ALUM | *OBS*Gage&Parts-LiqL :
29300000TL | TL NEWNEW | 58008419 | GAUGE:GRADUATED SCALE | 0-100% RANGE, ALUM | *OBS*Gage&Parts-LiqL :
29300000TL | TL NEWNEW | 58008420 | RAIL:INDICATION | 1830 MM,ALUM | *OBS*Gage&Parts-LiqL : 110-LG-2182, 110-LG-2182
29300000TL | TL NEWNEW | 58008421 | GAUGE:GRADUATED SCALE | 0-100% RANGE, ALUM | *OBS*Gage&Parts-LiqL : 110-LG-2182
29300000TL | TL NEWNEW | 58008422 | GASKET: SPIRAL WOUND,2 IN PIPE | 1500 LB, 316SS INNER RING | Gaskets : 316SS OUTER RING,GRAPHITE FILLER,SS WINDING
29300000TL | TL NEWNEW | 58008423 | COUPLING:CONDUIT,SLIP-ON,1IN D | PNEUMATIC,MALLEABLE IRON | Fittings - Pipe - Carbon Steel :
29300000TL | TL NEWNEW | 58008424 | PIN:LOCKING,1/4 IN TO 1 IN | PLATED STEEL | *OBS*Tools - Other :
29300000TL | TL NEWNEW | 58008425 | GASKET:COUPLING,RUBBER,ROUND | CONNECTIONS OF 1/4 IN TO 1 IN | Gaskets : &quot;PACKAGE OF 50 ,ALLOWS CONNECTIONS OF 1/4 IN TO 1 IN&quot;
29300000TL | TL NEWNEW | 58008426 | PACKING: BULK, 500 MM X 50 M | FOR GASKET RINGS 0.381 MM THK | Gaskets : GRAPHITE POLYCARBON, GR APX-2
29300000TL | TL NEWNEW | 58008427 | PACKING: BULK,HEMP, M3 X 8 M | HEMP, GRAPH, & TEF PACKING | Packing / Glands / Stuffing Boxes :
29300000TL | TL NEWNEW | 58008428 | PACKING: BULK,HEMP, M5 X 8 M | HEMP, GRAPH, & TEF PACKING | Packing / Glands / Stuffing Boxes :
29300000TL | TL NEWNEW | 58008429 | PACKING: BULK,HEMP, M6.5 X 8 M | HEMP, GRAPH, & TEF PACKING | Packing / Glands / Stuffing Boxes :
29300000TL | TL NEWNEW | 58008430 | PACKING: BULK,HEMP, M8 X 8 M | HEMP, GRAPH, & TEF PACKING | Packing / Glands / Stuffing Boxes :
29300000TL | TL NEWNEW | 58008431 | PACKING: BULK,HEMP, M9.5 X 8 M | HEMP, GRAPH, & TEF PACKING | Packing / Glands / Stuffing Boxes :
29300000TL | TL NEWNEW | 58008432 | PACKING: BULK,HEMP, M11 X 8 M | BRAIDED | Packing / Glands / Stuffing Boxes :
29300000TL | TL NEWNEW | 58008433 | PACKING:BULK,HEMP, M12.5 X 8 M | HEMP, GRAPH, & TEF PACKING | Packing / Glands / Stuffing Boxes :
29300000TL | TL NEWNEW | 58008434 | PACKING: BULK,HEMP, M14 X 8 M | HEMP, GRAPH, & TEF PACKING | Packing / Glands / Stuffing Boxes :
29300000TL | TL NEWNEW | 58008435 | PACKING: BULK,HEMP, M16 X 8 M | HEMP, GRAPH, & TEF PACKING | Packing / Glands / Stuffing Boxes :
29300000TL | TL NEWNEW | 58008436 | PACKING: BULK,HEMP, M19 X 8 M | HEMP, GRAPH, & TEF PACKING | Packing / Glands / Stuffing Boxes :
29300000TL | TL NEWNEW | 58008437 | NET:SAFETY BARRIER, 48 IN WD X | 50 FT LG ROLL, ORANGE | *OBS*Safety-Other :
29300000TL | TL NEWNEW | 58008439 | BEARING: BALL,30MM ID | 62MM OD,16MM WD,6206 SERIES | Bearings & Accessories - All :&quot;ELECTRIC MOTOR DRIVE END DEEP GROOVE,SGL ROW 6 MICRON,STL CAGE SINGLE ROW , CONRAD OPEN , SERIES: 623-6224 , BOUNDARY DIMENSIONS IN ACCORDANCE WITH ISO 15-1998, VENT GAS KNOCKOUT DRUM PUMP&quot;
29300000TL | TL NEWNEW | 58008440 | BEARING: DRIVE END BALL | 52 MM OD X 15 MM WIDTH X | Bearings & Accessories - All :&quot;25 MM BORE,BALL,6205 SERIES,STEEL CAGE MATERIAL, NDE, 145-PR-001A-M/B-M,RELIANCE - 416821-3F ,SKF 6205&quot;
29300000TL | TL NEWNEW | 58008441 | ACTUATOR: PNEUMATIC, 30NM | 38 TURNS P/M TRAVEL STROKE | Electric Components - Motor / Generator :TYPE: ELECTRIC, AUMA - AUMA MATIC AMEZBO1.1
29300000TL | TL NEWNEW | 58008452 | MARKER: SAFETY,3.5 IN X 5 IN | HIGH VOLTAGE ,RED AND BLACK | Signs - Non illuminated :HEADER ON WHITE,LABEL
29300000TL | TL NEWNEW | 58008467 | SPATULA:CONTACT CLEANING,1/4IN | WD,7/8 IN BLADE LG,5-5/8 IN LG | *OBS*Tools - Other : NYLON / DIAMOND PARTICLE
29300000TL | TL NEWNEW | 58008472 | CONNECTOR: CABLE/CONDUIT | TERMINATOR,1-1/2 IN NPT HUB | Electric Components - Motor / Generator :4.344 IN X 2.75 IN,METAL CLAD, STRAIGHT, ALUMINUM, GLAND, METAL CLAD
29300000TL | TL NEWNEW | 58008473 | CONNECTOR:CABLE/CONDUT,6.313IN | X3.50IN,2-1/2IN NPT HUB,GLAND | Electric Components - Motor / Generator :TERMINATOR,METAL CLAD,STRAIGHT,ALUMINUM
29300000TL | TL NEWNEW | 58008474 | CONNECTOR:CABLE/CONDUT,7.993IN | X 4.0IN,2-1/2IN NPT HUB,GLAND | Electric Components - Motor / Generator :TERMINATOR,METAL CLAD,STRAIGHT,ALUMINUM
29300000TL | TL NEWNEW | 58008477 | KIT:SELF-FEED BIT,FOR HOLE SAW | CONTAINS (9) BORING BIT,1 IN | *OBS*Tools - Power : 1-1/8 IN,1-1/4 IN,1-3/8 IN,1-1/2 IN,1-3/4 IN,2-1/8 IN,2-9/16 IN BIT,5-1/2 IN EXTENTION
29300000TL | TL NEWNEW | 58008478 | TOOL:CSR,HAND POWER,8-1/2 IN | PLASTIC HANDLE WITH 5/16 IN X | *OBS*Tools - Other : 7/8 IN X11/16 IN RESURFACER ON EACH END, COMMUTATOR SMOOTHIE RESURFACING
29300000TL | TL NEWNEW | 58008479 | SCREW:GROUND,THREAD-FORMING | COMBINATION HEX,BAG OF 100 | *OBS*Fastener-BottWa : PHILLIPS,SLOTTED AND ROBERTSON TIP HD
29300000TL | TL NEWNEW | 58008480 | TUBING:SHRINK,4-14 AWG,48IN LG | MEDIUM WALL,BLACK,CROSS-LINKED | Electric Components - Conduit / Fitting :POLYOLEFIN WITH THERMOPLASTIC ADHESIVE LINER
29300000TL | TL NEWNEW | 58008481 | TUBING:SHRINK,4-8 AWG,48IN LG | MEDIUM WALL,BLACK,CROSS-LINKED | Electric Components - Conduit / Fitting :POLYOLEFIN WITH THERMOPLASTIC ADHESIVE LINER
29300000TL | TL NEWNEW | 58008482 | TUBING: SHRINK,600 MCM-1 AWG | 48 IN LG,MED.WALL,CROSS-LINKED | Electric Components - Conduit / Fitting :POLYOLEFIN WITH THERMOPLASTIC ADHESIVE LINER,BLACK
29300000TL | TL NEWNEW | 58008483 | TUBING:SHRINK,1000 MCM-2/0 AWG | 48 IN LG,MED.WALL,CROSS-LINKED | Electric Components - Conduit / Fitting :POLYOLEFIN WITH THERMOPLASTIC ADHESIVE LINER,BLACK
29300000TL | TL NEWNEW | 58008484 | TUBING:SHRINK,18-22AWG,50FT LG | THIN WALL,PVC,CLEAR | Electric Components - Conduit / Fitting :
29300000TL | TL NEWNEW | 58008485 | TUBING:SHRINK,10-16AWG,50FT LG | THIN WALL CLEAR,PVC,CLEAR | Electric Components - Conduit / Fitting :
29300000TL | TL NEWNEW | 58008487 | TAPE:SAFETY BARRIER,3INX1000FT | YELLOW,4 MIL POLYETHYLENE | *OBS*Safety-Other : CAUTION HIGH VOTAGE
29300000TL | TL NEWNEW | 58008488 | TAPE:SAFETY BARRIER,3INX1000FT | ELECTRIC LINE,RED,4 MIL | *OBS*Safety-Other : POLYETHYLENE, FOR BURIAL
29300000TL | TL NEWNEW | 58008489 | CLAMP:PIPE/CONDUIT,1/4 IN BOLT | FITS FLANGES UP TO 5/8IN THICK | Electric-Other : MALLEABLE BEAM,GALV
29300000TL | TL NEWNEW | 58008490 | CLAMP:GROUNDING ROD,1/2 IN ROD | COPPER, HEAVY DUTY | Electric-Other :
29300000TL | TL NEWNEW | 58008491 | CLAMP:GROUNDING,ROD,5/8 IN ROD | COPPER, HEAVY DUTY | Electric-Other :
29300000TL | TL NEWNEW | 58008492 | CLAMP:GROUNDING,ROD,3/4 IN ROD | COPPER,HEAVY DUTY | Electric-Other :
29300000TL | TL NEWNEW | 58008493 | CLAMP: GROUNDING,2-1/0 AWG | I BEAM,STEEL | Electric-Other :
29300000TL | TL NEWNEW | 58008494 | COMPOUND:KOPR SHIELD,4 OZ | T&B | *OBS*Corsn Mitgtn-Co : All chemicals and other hazardous materials must be accompained by the following; a) Safety data Sheet, SDS, (not more than 5 years old); b) Certificate of Analysis /Quality , COA/Q, c) All containers must be labelled with weather p
29300000TL | TL NEWNEW | 58008497 | CONNECTOR: ELECTRICAL TERMINAL | MECHANCIAL,2 STR-14 AWG COND | Electric Components - Conduit / Fitting :ALUMINUM TIN PLATED,SLOTTED SCREW,ALUMINUM TIN PLATED CONNECTOR,(1) HOLE TERMINATION,NONE INSUL,50/PACK
29300000TL | TL NEWNEW | 58008498 | CONNECTOR: ELECTRICAL TERMINAL | MECHANCIAL,1/0 AWG STR-14 AWG | Electric Components - Conduit / Fitting :COND,ALUMINUM TIN PLATED,SLOTTED SCREW,ALUMINUM TIN PLATED CONNECTOR,(1) HOLE TERMINATION,NONE INSUL,25/PACK
29300000TL | TL NEWNEW | 58008499 | CONNECTOR: ELECTRICAL TERMINAL | MECHANCIAL,2/0 AWG STR-14 AWG | Electric Components - Conduit / Fitting :COND,ALUMINUM TIN PLATED,SLOTTED SCREW,ALUMINUM TIN PLATED CONNECTOR,(1) HOLE TERMINATION,NONE INSUL,25/PACK
29300000TL | TL NEWNEW | 58008500 | CONNECTOR: ELECTRICAL TERMINAL | MECHANCIAL,6 AWG STR-250 MCM | Electric Components - Conduit / Fitting :COND,ALUMINUM TIN PLATED,SLOTTED SCREW,ALUMINUM TIN PLATED CONNECTOR,(1) HOLE TERMINATION,NONE INSUL,25/PACK
29300000TL | TL NEWNEW | 58008501 | CONNECTOR: ELECTRICAL TERMINAL | MECHANCIAL,6 AWG STR-300 MCM | Electric Components - Conduit / Fitting :COND,ALUMINUM TIN PLATED,SLOTTED SCREW,ALUMINUM TIN PLATED CONNECTOR,(1) HOLE TERMINATION,NONE INSUL, 25/PACK
29300000TL | TL NEWNEW | 58008502 | CONNECTOR: ELECTRICAL TERMINAL | MECHANCIAL,6 AWG STR-350 MCM | Electric Components - Conduit / Fitting :COND,ALUMINUM TIN PLATED,SLOTTED SCREW,ALUMINUM TIN PLATED CONNECTOR,(1) HOLE TERMINATION,NONE INSUL,12/PACK
29300000TL | TL NEWNEW | 58008503 | CONNECTOR: ELECTRICAL TERMINAL | MECHANCIAL,4 AWG STR-500 MCM | Electric Components - Conduit / Fitting :COND,ALUMINUM TIN PLATED,SLOTTED SCREW,ALUMINUM TIN PLATED CONNECTOR,(1) HOLE TERMINATION,NONE INSUL,6/PACK
29300000TL | TL NEWNEW | 58008504 | CONNECTOR: ELECTRICAL TERMINAL | MECHANCIAL,2 AWG STR-600 MCM | Electric Components - Conduit / Fitting :COND,ALUMINUM TIN PLATED,SLOTTED SCREW,ALUMINUM TIN PLATED CONNECTOR,(1) HOLE TERMINATION,NONE INSUL,6/PACK
29300000TL | TL NEWNEW | 58008505 | CONNECTOR: ELECTRICAL TERMINAL | MECHANCIAL,800 MCM-300 MCM | Electric Components - Conduit / Fitting :COND,ALUMINUM TIN PLATED,SLOTTED SCREW,ALUMINUM TIN PLATED CONNECTOR,(1) HOLE TERMINATION,NONE INSUL,4/PACK
29300000TL | TL NEWNEW | 58008506 | CONNECTOR: ELECTRICAL TERMINAL | MECHANCIAL,1000 MCM-500 MCM | Electric Components - Conduit / Fitting :COND,ALUMINUM TIN PLATED,SLOTTED SCREW,ALUMINUM TIN PLATED CONNECTOR,(1) HOLE TERMINATION,NONE INSUL, 4/PACK
29300000TL | TL NEWNEW | 58008507 | CONNECTOR: ELECTRICAL TERMINAL | MECHANCIAL,3/0 AWG-STR 250 MCM | Electric Components - Conduit / Fitting :COND,ALUMINUM TIN PLATED,SLOTTED SCREW,ALUMINUM TIN PLATED CONNECTOR,(2) HOLE TERMINATION,NONE INSUL, MECHANCIAL CONNECTOR, 6/PACK
29300000TL | TL NEWNEW | 58008512 | CONNECTOR: ELECTRICAL TERMINAL | MECHANCIAL,(2)1/0AWG STR-14AWG | Electric Components - Conduit / Fitting :COND,ALUMINUM TIN PLATED,SLOTTED SCREW,ALUMINUM TIN PLATED CONNECTOR,(1) HOLE TERMINATION,NONE INSUL, 1/PACK
29300000TL | TL NEWNEW | 58008513 | CONNECTOR: ELECTRICAL TERMINAL | MECHANCIAL,(2)2/0AWG STR 14AWG | Electric Components - Conduit / Fitting :COND,ALUMINUM TIN PLATED,(2) SLOTTED SCREW,ALUMINUM TIN PLATED CONNECTOR,(1) HOLE TERMINATION,NONE INSUL,1/PACK
29300000TL | TL NEWNEW | 58008515 | CONNECTOR: ELECTRICAL TERMINAL | MECHANCIAL,(2)6 AWG STR 350MCM | Electric Components - Conduit / Fitting :COND,ALUMINUM TIN PLATED,(2) SLOTTED SCREW,ALUMINUM TIN PLATED CONNECTOR,(1) HOLE TERMINATION,NONE INSUL,1/PACK
29300000TL | TL NEWNEW | 58008516 | CONNECTOR: ELECTRICAL TERMINAL | MECHANCIAL,(2)2 AWG STR-600MCM | Electric Components - Conduit / Fitting :COND,ALUMINUM TIN PLATED,(2) SLOTTED SCREW,ALUMINUM TIN PLATED CONNECTOR,(1) HOLE TERMINATION,NONE INSUL,1/PACK
29300000TL | TL NEWNEW | 58008517 | CONNECTOR: ELECTRICAL TERMINAL | MECHANCIAL,(2) 800 MCM-300 MCM | Electric Components - Conduit / Fitting :COND,ALUMINUM TIN PLATED,(2) SLOTTED SCREW,ALUMINUM TIN PLATED CONNECTOR,(1) HOLE TERMINATION,NONE INSUL,1/PACK
29300000TL | TL NEWNEW | 58008519 | CONNECTOR: ELECTRICAL TERMINAL | MECHANCIAL,(2)6 AWG STR 350MCM | Electric Components - Conduit / Fitting :COND,ALUMINUM TIN PLATED,(2) SLOTTED SCREW,ALUMINUM TIN PLATED CONNECTOR,(1) HOLE TERMINATION,NONE INSUL, 3/PACK
29300000TL | TL NEWNEW | 58008520 | CONNECTOR: ELECTRICAL TERMINAL | MECHANCIAL,(2)2 AWG STR 600MCM | Electric Components - Conduit / Fitting :COND,ALUMINUM TIN PLATED,(2) SLOTTED SCREW,ALUMINUM TIN PLATED CONNECTOR,(1) HOLE TERMINATION,NONE INSUL, 3/PACK
29300000TL | TL NEWNEW | 58008521 | CONNECTOR: ELECTRICAL TERMINAL | MECHANCIAL,(2) 800 MCM-300 MCM | Electric Components - Conduit / Fitting :COND,ALUMINUM TIN PLATED,(2) SLOTTED SCREW,ALUMINUM TIN PLATED CONNECTOR,(2) HOLE TERMINATION,NONE INSUL,NONE, 3/PACK
29300000TL | TL NEWNEW | 58008522 | CONNECTOR: ELECTRICAL TERMINAL | MECHANCIAL,(2) 1000MCM-500MCM | Electric Components - Conduit / Fitting :COND,ALUMINUM TIN PLATED,(2) SLOTTED SCREW,ALUMINUM TIN PLATED CONNECTOR,(2) HOLE TERMINATION,NONE INSUL,3/PACK
29300000TL | TL NEWNEW | 58008523 | SPLICE: CONDUCTOR,2 STR-14 AWG | ALCUL SPLICE REDUCER WIT SOLID | Electric Components - Conduit / Fitting :BARRIER WIRE STOP, COND ALUMINUM TIN PLATED COND,SLOTTED SCREW,ALUMINUM TIN PLATED,NONE INSUL,MECHANCIAL CONNECTORS, 12/PACK
29300000TL | TL NEWNEW | 58008524 | SPLICE:CONDUCTOR,1/0 STR-14AWG | ALCUL SPLICE REDUCER WIT SOLID | Electric Components - Conduit / Fitting :BARRIER WIRE STOP, COND,ALUMINUM TIN PLATED COND,SLOTTED SCREW,ALUMINUM TIN PLATED,NONE INSUL,MECHANCIAL CONNECTORS, 12/PACK
29300000TL | TL NEWNEW | 58008525 | SPLICE:CONDUCTOR,6 STR-250 MCM | ALCUL SPLICE REDUCER WIT SOLID | Electric Components - Conduit / Fitting :BARRIER WIRE STOP COND,ALUMINUM TIN PLATED COND,SLOTTED SCREW,ALUMINUM TIN PLATED,NONE INSUL,MECHANCIAL CONNECTORS, 12/PACK
29300000TL | TL NEWNEW | 58008526 | SPLICE:CONDUCTOR,6 STR-350 MCM | ALCUL SPLICE REDUCER WIT SOLID | Electric Components - Conduit / Fitting :BARRIER WIRE STOP COND,ALUMINUM TIN PLATED COND,SLOTTED SCREW,ALUMINUM TIN PLATED,NONE INSUL, MECHANCIAL CONNECTORS, 12/PACK
29300000TL | TL NEWNEW | 58008527 | CONNECTOR: ELECTRICAL TERMINAL | MECHANCIAL RECTANGULAR,2 STR- | Electric Components - Conduit / Fitting :14 AWG COND,ALUMINUM TIN PLATED,SLOTTED SCREW,ALUMINUM TIN PLATED CONNECTOR,BOSS HOLE TERMINATION,NONE INSUL,BLACK,100/PACK
29300000TL | TL NEWNEW | 58008528 | CONNECTOR: ELECTRICAL TERMINAL | MECHANCIAL RECTANGULAR,1/0 STR | Electric Components - Conduit / Fitting :14 AWG COND,ALUMINUM TIN PLATED,SLOTTED SCREW,ALUMINUM TIN PLATED CONNECTOR,BOSS HOLE TERMINATION,NONE INSUL, 50/PACK
29300000TL | TL NEWNEW | 58008529 | CONNECTOR: ELECTRICAL,2-12 AWG | MECHANCIAL PARALLEL TAP,ALUM | Electric Components - Conduit / Fitting :COND, 50/PACK
29300000TL | TL NEWNEW | 58008530 | CONNECTOR:ELECTRICAL,1/0 2 AWG | MECHANCIAL PARALLEL TAP,ALUM | Electric Components - Conduit / Fitting :TAP COND, 25/PACK
29300000TL | TL NEWNEW | 58008531 | CONNECTOR: ELECTRICAL,250 MCM- | 1/0AWG,MECHANCIAL PARALLEL TAP | Electric Components - Conduit / Fitting :ALUM COND, 6/PACK
29300000TL | TL NEWNEW | 58008532 | CONNECTOR: ELECTRICAL,2-12 AWG | MECHANCIAL PARALLEL TAP,ALUM | Electric Components - Conduit / Fitting :COND,50/PACK
29300000TL | TL NEWNEW | 58008533 | CONNECTOR:ELECTRICAL,1/0-2 AWG | MECHANCIAL PARALLEL TAP ALUM | Electric Components - Conduit / Fitting :COND, 25/PACK
29300000TL | TL NEWNEW | 58008534 | CONNECTOR: ELECTRICAL,250 MCM- | 1/0AWG,MECHANCIAL PARALLEL TAP | Electric Components - Conduit / Fitting :ALUM COND, 25/PACK
29300000TL | TL NEWNEW | 58008535 | PACKING:SEAL FITTINGS,FIBER | 1 LB BAG | Electric Components - Conduit / Fitting :
29300000TL | TL NEWNEW | 58008536 | LUBRICANT:PULLING,PASTE,1 QT | MISC ELECTRICAL CONSUMABLES | Lubricants & Greases : All chemicals and other hazardous materials must be accompained by the following; a) Safety data Sheet, SDS, (not more than 5 years old); b) Certificate of Analysis /Quality , COA/Q, c) All containers must be labelled with weather p
29300000TL | TL NEWNEW | 58008537 | CEMENT:SEALING,3.2 OZ | MISC ELECTRICAL CONSUMABLES | Electric-Other :
29300000TL | TL NEWNEW | 58008538 | CEMENT:SEALING,13 OZ | MISC ELECTRICAL CONSUMABLES | Electric-Other :
29300000TL | TL NEWNEW | 58008539 | CEMENT:SEALING,26 OZ | MISC ELECTRICAL CONSUMABLES | Electric-Other :
29300000TL | TL NEWNEW | 58008540 | CONNECTOR: CABLE/CONDUIT | SPIN-ON SERIES II,1/2 IN HUB | Electric-Other : 1-1/4 INX 1-7/8 IN,SPIN-ON,STRAIGHT,ALUMINUM,GLAND, HAZ LOCATIONS
29300000TL | TL NEWNEW | 58008541 | CONNECTOR: CABLE/CONDUIT | SPIN-ON SERIES II,1/2 IN HUB | Electric-Other : 1-1/4 IN X 1-7/8 IN,SPIN-ON,STRAIGHT,ALUMINUM, GLAND, HAZ LOCATIONS
29300000TL | TL NEWNEW | 58008545 | HUB:CONDUIT,GROUNDING,1-1/4 IN | SS | Electric Components - Conduit / Fitting :
29300000TL | TL NEWNEW | 58008547 | HUB:CONDUITG,ROUNDING,2 IN,SS | MISC ELECTRICAL CONSUMABLES | Electric Components - Conduit / Fitting :
29300000TL | TL NEWNEW | 58008550 | CONNECTOR: ELECTRICAL,12 AWG- | 10 STR COND, SPLIT BOLT,COPPER | Electric Components - Conduit / Fitting :BRONZE ALLOY CONNECTOR, TYPE H, HIGH STRENGTH
29300000TL | TL NEWNEW | 58008551 | CONNECTOR: ELECTRICAL,10 AWG- | 8 STR COND, SPLIT BOLT,COPPER | Electric Components - Conduit / Fitting :BRONZE ALLOY CONNECTOR,TYPE H, HIGH STRENGTH
29300000TL | TL NEWNEW | 58008552 | CONNECTOR: ELECTRICAL,12 AWG- | 8 STR COND, SPLIT BOLT,COPPER | Electric Components - Conduit / Fitting :BRONZE ALLOY CONNECTOR,TYPE H, HIGH STRENGTH
29300000TL | TL NEWNEW | 58008553 | CONNECTOR: ELECTRICAL,6-8 AWG | SPLIT BOLT,COND,COPPER,BRONZE | Electric Components - Conduit / Fitting :ALLOY CONNECTOR, TYPE H, HIGH STRENGTH
29300000TL | TL NEWNEW | 58008554 | CONNECTOR: ELECTRICAL,6-10AWG | SPLIT BOLT,COND,COPPER,BRONZE | Electric Components - Conduit / Fitting :ALLOY CONNECTOR, TYPE H, HIGH STRENGTH
29300000TL | TL NEWNEW | 58008555 | CONNECTOR: ELECTRICAL,4-8 AWG | SPLIT BOLT,COND,COPPER,BRONZE | Electric Components - Conduit / Fitting :ALLOY CONNECTOR, TYPE H, HIGH STRENGTH
29300000TL | TL NEWNEW | 58008556 | CONNECTOR: ELECTRICAL,4-8 AWG | SPLIT BOLT,COND,COPPER,BRONZE | Electric Components - Conduit / Fitting :ALLOY CONNECTOR, TYPE H, HIGH STRENGTH
29300000TL | TL NEWNEW | 58008557 | CONNECTOR: ELECTRICAL,3-8 AWG | SPLIT BOLT,COND,COPPER,BRONZE | Electric Components - Conduit / Fitting :ALLOY CONNECTOR, TYPE H, HIGH STRENGTH
29300000TL | TL NEWNEW | 58008558 | CONNECTOR: ELECTRICAL,4-8 AWG | SPLIT BOLT,COND,COPPER,BRONZE | Electric Components - Conduit / Fitting :ALLOY CONNECTOR, TYPE H, HIGH STRENGTH
29300000TL | TL NEWNEW | 58008559 | CONNECTOR: ELECTRICAL,2-6 AWG | SPLIT BOLT,COND,COPPER,BRONZE | Electric Components - Conduit / Fitting :ALLOY CONNECTOR, TYPE H, HIGH STRENGTH
29300000TL | TL NEWNEW | 58008560 | CONNECTOR: ELECTRICAL,2-6 AWG | SPLIT BOLT,COND,COPPER,BRONZE | Electric Components - Conduit / Fitting :ALLOY CONNECTOR, TYPE H, HIGH STRENGTH
29300000TL | TL NEWNEW | 58008561 | CONNECTOR:ELECTRICAL,2STR-6AWG | SPLIT BOLT,COND,COPPER,BRONZE | Electric Components - Conduit / Fitting :ALLOY CONNECTOR, TYPE H, HIGH STRENGTH
29300000TL | TL NEWNEW | 58008563 | CONNECTOR: ELECTRICAL,1/0 STR- | 4 AWG,SPLIT BOLT,COND,COPPER | Electric Components - Conduit / Fitting :BRONZE ALLOY CONNECTOR,TYPE H, HIGH STRENGTH
29300000TL | TL NEWNEW | 58008564 | CONNECTOR: ELECTRICAL,2/0 STR- | 2 AWG,SPLIT BOLT,COND,COPPER | Electric Components - Conduit / Fitting :BRONZE ALLOY CONNECTOR,TYPE H, HIGH STRENGTH
29300000TL | TL NEWNEW | 58008565 | CONNECTOR: ELECTRICAL,4/0 STR- | 2 AWG,SPLIT BOLT,COND,COPPER | Electric Components - Conduit / Fitting :BRONZE ALLOY CONNECTOR,TYPE H, HIGH STRENGTH
29300000TL | TL NEWNEW | 58008566 | CONNECTOR:ELECTRICAL,1AWG STR- | 250 MCM COND,SPLIT BOLT,COPPER | Electric Components - Conduit / Fitting :BRONZE ALLOY CONNECTOR, TYPE H, HIGH STRENGTH
29300000TL | TL NEWNEW | 58008567 | CONNECTOR: ELECTRICAL,350 MCM- | 250 MCM COND,SPLIT BOLT,BRONZE | Electric Components - Conduit / Fitting :ALLOY,COPPER CONNECTOR, TYPE H, HIGH STRENGTH
29300000TL | TL NEWNEW | 58008568 | CONNECTOR: ELECTRICAL,500 MCM- | 400 MCM COND,SPLIT BOLT,BRONZE | Electric Components - Conduit / Fitting :ALLOY,COPPER CONNECTOR, TYPE H, HIGH STRENGTH
29300000TL | TL NEWNEW | 58008569 | CONNECTOR: ELECTRICAL,750 MCM- | 600 MCM COND,SPLIT BOLT,BRONZE | Electric Components - Conduit / Fitting :ALLOY,COPPER CONNECTOR, TYPE H, HIGH STRENGTH
29300000TL | TL NEWNEW | 58008570 | CONNECTOR:ELECTRICAL,1000 MCM- | 800MCM COND,SPLIT BOLT,BRONZE | Electric Components - Conduit / Fitting :ALLOY,COPPER CONNECTOR, TYPE H, HIGH STRENGTH
29300000TL | TL NEWNEW | 58008584 | CLAMP:GROUNDING,1/2 IN TO 1 IN | WATER PIPE,WIRE, CAST BRONZE | Electric-Other :
29300000TL | TL NEWNEW | 58008585 | CLAMP: GROUNDING,10-2 AWG | 1-1/4 IN TO 2 IN PIPE,COPPER | Electric-Other : CABLE TO WATER PIPE
29300000TL | TL NEWNEW | 58008607 | BASE: MOUNTING ,1/4 IN | CABLE TIE | Electric-Other : FOR MASONRY. A PACK CONTAINS 100EACH. (COMES IN A PACK OF 100 EACH)
29300000TL | TL NEWNEW | 58008608 | SADDLE: TYRAP | 1.125IN LENGTH X 0.75IN WIDE | Electric Components - Wire / Cable : NYLON (WEATHER RESISTANT) 25/PACK
29300000TL | TL NEWNEW | 58008609 | TRANSMITTER:VORTEX | 4-20MA HART (DUAL SENSOR) | Instruments - Other & Parts : FOUNDATION FIELDBUS OUTPUT, -330 TO 800 DEG F INPUT, 24VDC EXT POWER SUPPLY, 3 IN, 300 ANSI, EXTENDED TEMP, FF, FM EXPLOSION PROOF AND INSTRINSICALLY SAFE, 2 TRANSMITTER HEAD S
29300000TL | TL NEWNEW | 58008610 | TRANSMITTER:VORTEX | 4-20MA HART (DUAL SENSOR) | Instruments - Other & Parts : FOUNDATION FIELDBUS OUTPUT,-330 TO 800 DEG F INPUT,24VDC EXT POWER SUPPLY, 6 IN, 300 ANSI, EXTENDED TEMP, FF, FM EXPLOSION PROOF AND INSTRINSICALLY SAFE, 2 TRANSMITTER HEAD S Serial number162855.
29300000TL | TL NEWNEW | 58008611 | TRANSMITTER:FLG,3IN,300 ANSI | 9-32VDC SUPPLY | Instruments - Other & Parts : VARIABLE INPUT,FOUNDATION FIELDBUS OUTPUT FLG, 3 IN, 300 ANSI, FF, FM EXPLOSION PROOF AND INSTRINSICALLY SAFE
29300000TL | TL NEWNEW | 58008612 | TRANSMITTER:FLG,4IN,300 ANSI | VORTEX METERS (SMART) | Instruments - Other & Parts : VARIABLE INPUT,FOUNDATION FIELDBUS OUTPUT,9-32VDC SUPPLY, EXTENDED TEMP, FF, FM EXPLOSION PROOF AND INSTRINSICALLY SAFE, SS,
29300000TL | TL NEWNEW | 58008613 | TRANSMITTER:FLG,4IN,600 ANSI | VORTEX METERS (SMART) | Instruments - Other & Parts : VARIABLE INPUT, FOUNDATION FIELDBUS OUTPUT,9-32VDC SUPPLY, FF, FM EXPLOSION PROOF AND INSTRINSICALLY SAFE, SS, EXTENDED TEMP
29300000TL | TL NEWNEW | 58008615 | TRANSMITTER:FLG,6IN,600 ANSI | VORTEX METERS (SMART) | Instruments - Other & Parts : VARIABLE INPUT, FOUNDATION FIELDBUS OUTPUT,9-32VDC SUPPLY, FF, EXTENDED TEMP, FM EXPLOSION PROOF AND INSTRINSICALLY SAFE, SS,
29300000TL | TL NEWNEW | 58008616 | TRANSMITTER:FLG,6IN,1500 ANSI | VORTEX METERS (SMART) | Instruments - Other & Parts : VARIABLE INPUT,FOUNDATION FIELDBUS OUTPUT,9-32VDC SUPPLY, RTJ, FF, FM EXPLOSION PROOF AND INSTRINSICALLY SAFE SS, SERVICE: VARIOUS
29300000TL | TL NEWNEW | 58008617 | TRANSMITTER:FLG,8IN, 300 ANSI | SMART VORTEX METERS | Instruments - Other & Parts : VARIABLE INPUT,FOUNDATION FIELDBUS OUTPUT,9-32VDC SUPPLY, FF, EXTENDED TEMP, FM EXPLOSION PROOF AND INSTRINSICALLY SAFE, SS,
29300000TL | TL NEWNEW | 58008618 | TRANSMITTER:FLG,10IN,300 ANSI | VORTEX METERS | Instruments - Other & Parts : VARIABLE INPUT,FOUNDATION FIELDBUS OUTPUT,9-32VDC SUPPLY, FF, FM EXPLOSION PROOF AND INSTRINSICALLY SAFE, SS
29300000TL | TL NEWNEW | 58008619 | TRANSMITTER:VORTEX FLOW | REDUCER, 4 IN, 600 ANSI, FF | Flow Measuring Instruments : VARIABLE INPUT,FOUNDATION FIELDBUS OUTPUT,9-32VDC SUPPLY, :, EXTENDED TEMP, FM EXPLOSION PROOF AND INSTRINSICALLY SAFE, SS,
29300000TL | TL NEWNEW | 58008620 | TRANSMITTER:VORTEX FLOW | REDUCER, 6 IN, 300 ANSI, FF, | Flow Measuring Instruments : VARIABLE INPUT,FOUNDATION FIELDBUS OUTPUT,9-32VDC SUPPLY, FM EXPLOSION PROOF AND INSTRINSICALLY SAFE, SS
29300000TL | TL NEWNEW | 58008623 | TRANSMITTER:VORTEX FLOW | 6IN, 600 ANSI, 4-20MA HART | Flow Measuring Instruments : VARIABLE INPUT, FOUNDATION FIELDBUS OUTPUT, 10.8-42/9-32VDC SUPPLY, DUAL SENSOR, EXTENDED TEMP, FF, FM EXPLOSION PROOF AND INSTRINSICALLY SAFE , 2 TRANSMITTER HEAD SPECIAL (ONE FF AN
29300000TL | TL NEWNEW | 58008624 | TRANSMITTER:VORTEX FLOW | REDUCER, 4 IN, 150 ANSI, FF | Flow Measuring Instruments : VARIABLE INPUT, FOUNDATION FIELDBUS OUTPUT, 9-32VDC SUPPLY, FM EXPLOSION PROOF AND INSTRINSICALLY SAFE, SS,
29300000TL | TL NEWNEW | 58008625 | TRANSMITTER:VORTEX FLOW | REDUCER, 6 IN, 150 ANSI, FF | Flow Measuring Instruments : FOUNDATION FIELDBUS OUTPUT,9-32VDC SUPPLY, FM EXPLOSION PROOF AND INSTRINSICALLY SAFE, SS,
29300000TL | TL NEWNEW | 58008628 | BALL | F316 316 (PERAR 03) | Engines - Parts :
29300000TL | TL NEWNEW | 58008635 | BALL | AISI410+TC/F316+TC | Engines - Parts : 316 (PERAR 04)EA
29300000TL | TL NEWNEW | 58008638 | BALL | F316+TC 316 | Engines - Parts : (PERAR 04)EA
29300000TL | TL NEWNEW | 58008641 | KIT:REPAIR | 3IN 300lb SOFT FLOATING | Gaskets : CONTAINING GRAPHITE BODY GASKET, GRAPHITE STEM GASKET, VITON BODY O'RING, VITON STEM O-RING.
29300000TL | TL NEWNEW | 58008642 | KIT:REPAIR | 3IN 300lb METAL TRUNNION | Gaskets : CONTAINING GRAPHITE BODY GASKET GRAPHITE STEM GASKET GRAPHITE GLAND
29300000TL | TL NEWNEW | 58008644 | KIT:REPAIR | 4IN 600lb SOFT TRUNNION | Gaskets : CONTAINING GRAPHITE BODY GASKET VITON CLOSURE O-RING, VITON STEM O-RING, GRAPHITE STEM GASKET, GRAPHITE GLAND PLATE GASKET, VITON GLAND PLATE O-RING, GRAPHITE TRUNNION GASKET, VITION TRUNNION O-RING.
29300000TL | TL NEWNEW | 58008645 | KIT:REPAIR | 4IN 300lb METAL TRUNNION | Gaskets : CONTAINING GRAPHITE BODY GASKET GRAPHITE STEM GASKET GRAPHITE GLAND PLATE GASKET GRAPHITE TRUNNION GASKET GRAPHITE (PERAR SOFT
29300000TL | TL NEWNEW | 58008646 | KIT:REPAIR | 12IN 300lb METAL TRUNNION | Gaskets : CONTAINING GRAPHITE BODY GASKET GRAPHITE STEM GASKET GRAPHITE GLAND
29300000TL | TL NEWNEW | 58008647 | KIT:REPAIR | 8IN 300lb METAL TRUNNION | Gaskets : CONTAINING GRAPHITE BODY GASKET GRAPHITE STEM GASKET GRAPHITE GLAND
29300000TL | TL NEWNEW | 58008648 | KIT:REPAIR | 12IN 300lb SOFT RING | Gaskets : TRUNNION CONTAINING GRAPHITE BODY GASKET VITON CLOSURE RING VITON STEM RING GRAPHITE STEM GASKET GRAPHITE GLAND
29300000TL | TL NEWNEW | 58008649 | KIT:REPAIR | 8IN 300lb SOFT TRUNNION | Gaskets : CONTAINING GRAPHITE BODY GASKET VITON CLOSURE RING VITON STEM RING GRAPHITE STEM GASKET GRAPHITE GLAND
29300000TL | TL NEWNEW | 58008650 | KIT:REPAIR | 4IN 300lb O'RING | Gaskets : SOFT FLOATING CONTAINING GRAPHITE BODY GASKET VITON BODY
29300000TL | TL NEWNEW | 58008652 | KIT:REPAIR | 2IN 300lb SOFT FLOATING | Gaskets : CONTAINING GRAPHITE BODY GASKET , GRAPHITE STEM GASKET, VITON BODY O-RING, VITON STEM O-RING.
29300000TL | TL NEWNEW | 58008653 | KIT:REPAIR | 6IN 300lb SOFT TRUNNION | Gaskets : CONTAINING GRAPHITE BODY GASKET VITON CLOSURE RING VITON STEM RING GRAPHITE STEM GASKET GRAPHITE GLAND
29300000TL | TL NEWNEW | 58008654 | KIT:REPAIR | 10IN 300lb SOFT TRUNNION | Gaskets : CONTAINING GRAPHITE BODY GASKET, VITON CLOSURE O-RING, VITON STEM O-RING, GRAPHITE STEM GASKET, GRAPHITE GLAND PLATE GASKET, VITON GLAND PLATE O-RING
29300000TL | TL NEWNEW | 58008656 | KIT:REPAIR,6INX4IN | 1500lb METAL TRUNNION | Gaskets : CONTAINING GRAPHITE BODY GASKET ,GRAPHITE STEM GASKET, GRAPHITE GLAND PLATE GASKET, GRAPHITE TRUNNION GASKRT
29300000TL | TL NEWNEW | 58008657 | KIT:REPAIR | 6 IN 1500LB METAL TRUNNION | Gaskets : CONTAINING GRAPHITE BODY GASKET GRAPHITE STEM GASKET GRAPHITE GLAND, PERAR 20027 RESCALDINA(MI),ITALY VIA, GRIGNA 37 TEL 0331/465208
29300000TL | TL NEWNEW | 58008658 | KIT:REPAIR | 10IN 300lb METAL TRUNNION | Gaskets : PERAR FULL PORT BALL VALVE, STEM: 17-4-PH, BALL: 316SS, SEAT: 316SS+TC, CONTAINING GRAPHITE BODY GASKET, GRAPHITE STEM GASKET, GRAPHITE GLAND PLATE GASKET.MODEL: MH-EBF03RF105SSBSERIAL NUMBER: 0601240005-0005
29300000TL | TL NEWNEW | 58008659 | KIT:REPAIR, 2INX1.5IN | 300lb SOFT TRUNNION | Gaskets : CONTAINING GRAPHITE BODY GASKET VITON CLOSURE RING VITON STEM RING GRAPHITE STEM GASKET GRAPHITE GLAND
29300000TL | TL NEWNEW | 58008660 | KIT: REPAIR, 2IN X1.5IN | 300LB METAL TRUNNION | Gaskets : CONTAINING GRAPHITE BODY GASKET GRAPHITE STEM GASKET GRAPHITE GLANDPERAR 20027 RESCALDINA(MI),ITALY VIA, GRIGNA 37 TEL 0331/465208
29300000TL | TL NEWNEW | 58008661 | KIT:REPAIR, GRAPHITE GASKET | 3IN 600LB SOFT TRUNNION O-RING | Gaskets : PERAR VALVE MODEL NUMBER ECF06RF105SSB, SERIAL NUMBER 0601240008, FULL PORT BALL VALVE, GRAPHITE GASKET AND O-RING KITS (GRAPHITE BODY GASKET, VITON CLOSURE RING, VITON STEM RING, STEM GRAPHITE GASKET, GLAND PLATE GRAPHITE GASKET, VITON GLAND PL
29300000TL | TL NEWNEW | 58008663 | KIT:REPAIR, 6INX4IN | 300lb SOFT TRUNNION | Gaskets : CONTAINING GRAPHITE BODY GASKET VITON CLOSURE RING VITON STEM RING GRAPHITE STEM GASKET GRAPHITE GLAND
29300000TL | TL NEWNEW | 58008664 | KIT:REPAIR, 3INX2IN | 300lb SOFT TRUNNION | Gaskets : CONTAINING GRAPHITE BODY GASKET VITON CLOSURE RING VITON STEM RING GRAPHITE STEM GASKET GRAPHITE GLAND PLATE GASKET VITON GLAND FOR 150-XXV-0024, Make: Perar SR#: 0900020001 Size: 3 x 300 Body: LF2 Ball: 316 Seat: 3
29300000TL | TL NEWNEW | 58008665 | KIT:REPAIR, 20INX16IN | 300lb SOFT TRUNNION | Gaskets : CONTAINING GRAPHITE BODY GASKET VITON CLOSURE RING VITON STEM RING GRAPHITE STEM GASKET GRAPHITE GLAND
29300000TL | TL NEWNEW | 58008668 | KIT:REPAIR, 20INX10IN | 300lb SOFT TRUNNION | Gaskets : CONTAINING GRAPHITE BODY GASKET VITON CLOSURE RING VITON STEM RING GRAPHITE STEM GASKET GRAPHITE GLAND
29300000TL | TL NEWNEW | 58008669 | KIT:REPAIR, 4INX3IN | 300lb SOFT TRUNNION | Gaskets : CONTAINING GRAPHITE BODY GASKET VITON CLOSURE RING VITON STEM RING GRAPHITE STEM GASKET GRAPHITE GLAND
29300000TL | TL NEWNEW | 58008670 | KIT:REPAIR, 4INX3IN | 300lb METAL TRUNNION | Gaskets : CONTAINING GRAPHITE BODY GASKET GRAPHITE STEM GASKET GRAPHITE GLAND
29300000TL | TL NEWNEW | 58008671 | KIT:REPAIR, 8INX6IN | 300lb SOFT TRUNNION | Gaskets : CONTAINING GRAPHITE BODY GASKET VITON CLOSURE RING VITON STEM RING GRAPHITE STEM GASKET GRAPHITE GLAND
29300000TL | TL NEWNEW | 58008672 | KIT:REPAIR | 1IN 300lb METAL FLOATING | Gaskets : CONTAINING GRAPHITE BODY
29300000TL | TL NEWNEW | 58008673 | KIT:REPAIR, 1IN X 0.75IN | 300LB METAL FLOATING | Gaskets : CONTAINING GRAPHITE BODY
29300000TL | TL NEWNEW | 58008674 | KIT:REPAIR, 8INX6IN | 300lb METALTRUNNION | Gaskets : CONTAINING GRAPHITE BODY GASKET GRAPHITE STEM GASKET GRAPHITE GLAND
29300000TL | TL NEWNEW | 58008675 | KIT:REPAIR, 1IN X 0.75IN | 300lb SOFT FLOATING | Gaskets : CONTAINING GRAPHITE BODY
29300000TL | TL NEWNEW | 58008677 | KIT:REPAIR, 3INX2IN | 300lb METAL TRUNNION | Gaskets : 460V 60HZ 3PH, FRACTIONATOR BOTTOM PUMPS MOTOR
29300000TL | TL NEWNEW | 58008678 | KIT: SOFT SEALS & GASKETS | SIZE / CLASS: 1.1/2IN 300 LB | VALVE KITS CONTAINS: UPPER THRUST WASHER 07 DU-DRY, BODY GASKET 09A GRAPHITE, CLOSURE GASKET 09B GRAPHITE, STEM GASKET 16A GRAPHITE, GLAND PLATE GASKET 31 GRAPHITE, GLAND PLATE GASKET 32 GRAPHITE, SEAT GASKET 33 GRAPHITE, TRUNNION GASKET 47 GRAPHITE, TRUN
29300000TL | TL NEWNEW | 58008681 | KIT:BODY SEAL | FOR CP/S-035-80A/A | Seals : (ROTORK WCB35)
29300000TL | TL NEWNEW | 58008682 | KIT:CYLINDER SEAL, NBR | FOR CP/S-035-80A/A | Seals : (ROTORK WCCP080)
29300000TL | TL NEWNEW | 58008683 | KIT:BODY SEAL, FIBER | FOR CP/S-035-100A/B | Seals : (ROTORK WCB35)
29300000TL | TL NEWNEW | 58008684 | KIT:CYLINDER SEAL, NBR | FOR CP/S-035-100A/B | Seals : (ROTORK WCCP100)
29300000TL | TL NEWNEW | 58008685 | KIT:BODY SEAL KIT, FIBER | FOR CP/S-045-140A/B | Seals : (ROTORK WCB45)
29300000TL | TL NEWNEW | 58008686 | KIT:CYLINDER SEAL, NBR | FOR CP/S-045-140A/B (WCCB140) | Seals for: (ROTORK CP/S-045-140A/B) (WCCB140)
29300000TL | TL NEWNEW | 58008687 | KIT: BODY SEAL, FIBER | FOR CP/S-045-180A/C | Seals : (ROTORK WCB45)
29300000TL | TL NEWNEW | 58008688 | KIT:CYLINDER SEAL, NBR | FOR CP/S-045-180A/C | Seals : (ROTORK WCCP180)
29300000TL | TL NEWNEW | 58008689 | KIT: BODY SEAL, FIBER | FOR CP/S-045-180A/CA | Seals : (ROTORK WCB45)
29300000TL | TL NEWNEW | 58008690 | KIT:CYLINDER SEAL 180A | FOR CP/S-045 | Seals : (ROTORK WCCP180)
29300000TL | TL NEWNEW | 58008691 | KIT: BODY SEAL, FIBER | FOR CP/S-045-180A/D | Seals : (ROTORK WCB45)
29300000TL | TL NEWNEW | 58008692 | KIT:CYLINDER SEAL, NBR | FOR CP/S-045-180A/D | Seals : (ROTORK WCCP180)
29300000TL | TL NEWNEW | 58008693 | KIT: BODY SEAL, FIBER | FOR CP/S-055-200A/A | Seals : (ROTORK WCB55)
29300000TL | TL NEWNEW | 58008694 | KIT:CYLINDER SEAL, NBR | FOR CP/S-055-200A/A | Seals : (ROTORK WCCP200)
29300000TL | TL NEWNEW | 58008695 | KIT: BODY SEAL, FIBER | FOR CP/S-055-200A/B | Seals : (ROTORK WCB55)
29300000TL | TL NEWNEW | 58008696 | KIT:CYLINDER SEAL | FOR CP/S-055-200A/B | Seals : (ROTORK WCCP200)
29300000TL | TL NEWNEW | 58008697 | KIT: BODY SEAL, FIBER | FOR CP/S-055-200A/C | Seals : (ROTORK WCB55)
29300000TL | TL NEWNEW | 58008698 | KIT:CYLINDER SEAL | FOR CP/S-055-200A/C | Seals : (ROTORK WCCP200)
29300000TL | TL NEWNEW | 58008699 | KIT: BODY SEAL, FIBER | FOR CP/S-055-250A/C | Seals : (ROTORK WCB55)
29300000TL | TL NEWNEW | 58008700 | KIT:CYLINDER SEAL,NBR | FOR CP/S-055-250A/C | Seals : (ROTORK WCCP250)
29300000TL | TL NEWNEW | 58008701 | KIT: BODY SEAL, FIBER | FOR CP/S-055-250A/C | Seals : (ROTORK WCB55)
29300000TL | TL NEWNEW | 58008707 | KIT: BODY SEAL, FIBER | FOR GP-085C-385A/C4 | Seals : (ROTORK WGB085)
29300000TL | TL NEWNEW | 58008709 | KIT: BODY SEAL, FIBER | FOR CP/S-035-100A/B | Seals : (ROTORK WCB35) KI, for Perar Valve 178-KV-0029, Serial number-0601240090-0090.
29300000TL | TL NEWNEW | 58008711 | KIT:CYLINDER SEAL,NBR | FOR GP-085-385A/C4 | Seals : (ROTORK WGCP385)
29300000TL | TL NEWNEW | 58008712 | KIT: BODY SEAL, FIBER | FOR GP-085S-435A/C3 | Seals : (ROTORK WGB085)
29300000TL | TL NEWNEW | 58008718 | KIT:CYLINDER SEAL,NBR | FOR GP-130S-785A/C4 | Seals : (ROTORK WGCP785)
29300000TL | TL NEWNEW | 58008720 | TRANSMITTER: POSITION | 10-30VDC, OUTPUT; 4-20MA | Instruments - Other & Parts : MODEL NUMBER D470-RO-X-3-00000-1 IS THE SAME AS MODEL NUMBER D470-RO-0-000000. D-EPIC 470RO, POWER SUPPLY;
29300000TL | TL NEWNEW | 58008722 | VALVE | SOLENOID 24/VDC | Valve - On/Off, solenoid, actuated :ELECTRONIC (ROTORK, HV276732-001-24VDC)130-XXV-0033
29300000TL | TL NEWNEW | 58008741 | FUSE:ELECTRONIC CARTRIDGE,11A | 1000V,10.3 MM X 38.1 MM | Electric Components - Circuit Protection:FLUKE MODEL 803293
29300000TL | TL NEWNEW | 58008742 | GASKET:PTFE,1.5M X 2M X 3MM | THK SHEET | Gaskets : TITLE OF BOM 000006A, REV. 1, KLINGER TOPGRAPH 2000S/WIRE
29300000TL | TL NEWNEW | 58008754 | GASKET: CORK | 1/16IN THK X 48IN WD X 25FT LG | Gaskets : TITLE OF BOM 000006A, REV. 1
29300000TL | TL NEWNEW | 58008755 | GASKET: CORK | 1/8IN THK X 48IN WD X 25 FT LG | Gaskets : TITLE OF BOM 000006A, REV. 1
29300000TL | TL NEWNEW | 58008756 | PUNCH SET:DUAL CUTTING HEAD | 1/8 IN TO 1-3/16 IN HOLE | Tools - Hand / Power :15 PIECE, PLASTIC CASE, TITLE OF BOM 000006A, REV. 1
29300000TL | TL NEWNEW | 58008769 | STEM: CONTROL VALVE | 1 IN DIA, 23-1/4 IN LG | Valve - Parts & Accessories :S20910 FMS20B21, PLUG, S20910 FMS20B21
29300000TL | TL NEWNEW | 58008770 | RETAINER:BEARING AND GEAR | 2 IN, 316 SS, STL G11170 | Bearings & Accessories - All :
29300000TL | TL NEWNEW | 58008771 | BEARING:THRUST,ROTARY | 4-17/32 IN X 5-29/32 IN X | Bearings & Accessories - All :63/64 IN
29300000TL | TL NEWNEW | 58008773 | RING:SPR RADIAL SEAL | 15.86 IN X 16.36 IN X 0.25 IN | Flow Measuring Instruments : N10276/PTFE G M
29300000TL | TL NEWNEW | 58008774 | RING: PISTON | 6 IN, GRAPHITE 17F39 | Engines - Parts : FOR CONTROL VALVE
29300000TL | TL NEWNEW | 58008775 | BUSHING: CONTROL VALVE | SEAL,SIZE 80-100 | Pumps-Other : B505 C95400
29300000TL | TL NEWNEW | 58008776 | STEM: GLOBE VALVE | 1-1/4 IN DIA,23-1/2 IN LG | Valve - Parts & Accessories :S31600,GND & POL, S31600, B, G&P
29300000TL | TL NEWNEW | 58008777 | STEM: GLOBE VALVE | 1 IN DIA, 20-1/2 IN LG,S31600 | Valve - Parts & Accessories :GND & POL, S31600, B, G&P
29300000TL | TL NEWNEW | 58008779 | STEM: CONTROL VALVE | 3/4 IN DIA,23-1/2 IN LG,S20910 | Valve - Parts & Accessories :PLUG, S20910 FMS20B21
29300000TL | TL NEWNEW | 58008780 | RETAINER:CAGE,6 IN,STL NITRIDE | FOR CONTROL VALVES | Valve - Parts & Accessories :
29300000TL | TL NEWNEW | 58008781 | RING: RETAINING | SEAT, 2 IN, 718/2B22/CRCT | Valve - Parts & Accessories :
29300000TL | TL NEWNEW | 58008782 | GASKET:CONTROL VALVE | 3.19 IN X 3.69 IN X .03 IN | Gaskets : SILVER PLTD N04400, RING
29300000TL | TL NEWNEW | 58008784 | CAGE: GLOBE VALVE | 6 IN VALVE, 5 3/8 IN, S41600 | Valve - Parts & Accessories :WHISPER III, C3, S41600 FGS 2B8
29300000TL | TL NEWNEW | 58008785 | STEM: GLOBE VALVE | 14.75 IN DIA,12.56 IN LG | Valve-Plug : CA6NM HT/NIT50
29300000TL | TL NEWNEW | 58008786 | PLUG: GLOBE VALVE | 2 IN VALVE,316 SS, 20B64/COCRA | Valve-Plug :
29300000TL | TL NEWNEW | 58008787 | ASSY:PLUG AND STEM, GLOBE | VALVE, 5-3/8 IN DIA,5.62 IN LG | Valve-Plug : HARD FACED SEAT & GUIDE, 1L100
29300000TL | TL NEWNEW | 58008788 | PLUG: VALVE | 7 IN VALVE, 316 SS | Valve-Plug : 20B64/COCRA
29300000TL | TL NEWNEW | 58008789 | CAGE: GLOBE VALVE 2 IN | 1-7/8 IN, 316 SS CR CT | Valve - Parts & Accessories :EQ%,CTD BORE, CR CT
29300000TL | TL NEWNEW | 58008791 | STEM: GLOBE VALVE | 16.25 IN DIA, 15.56 IN LG | Valve-Plug : CA6NM/NIT50
29300000TL | TL NEWNEW | 58008792 | CAGE: GLOBE VALVE | 8 IN X 4 IN, 17-4 H1075 | Valve - Parts & Accessories :WIII, LEVEL B3, 17-4H1075 20B64
29300000TL | TL NEWNEW | 58008793 | CAGE: GLOBE VALVE | 6 IN VALVE, 5-3/8 IN X 3 IN | Valve - Parts & Accessories :S17400 H1075, WHISPER III, C3
29300000TL | TL NEWNEW | 58008800 | CAGE: GLOBE VALVE | 8 IN VALVE,7 IN X 6 IN,410/HT | Valve - Parts & Accessories :LEVEL Y, 410/HT
29300000TL | TL NEWNEW | 58008802 | SEAT: LINER 3 IN VALVE | 1-7/8 IN, ALLOY 6 | Valve - Parts & Accessories :FOR CONTROL VALVE
29300000TL | TL NEWNEW | 58008803 | ASSEMBLY:CAGE/RETAINER/RING | 20 IN,316L/CRCT/316 NO-6 | Valve - Parts & Accessories :FOR CONTROL VALVE
29300000TL | TL NEWNEW | 58008804 | PLUG: GLOBE VALVE | 8 IN VALVE, 410/416 SS | Valve-Plug : BAL, HT 20B64
29300000TL | TL NEWNEW | 58008809 | REGULATOR:CONTROL VALVE | 900 PSI, 1/2 IN NPT | Valve - Control : ASME SA216,Type: MR95, Valve Disk Holder Material: Not App, Valve Size: NPS 1/2, Seat Ring Material: S41600, SST Body Material: Steel, Spring Part Number: 1D7455, NACE:No,Pressure egistration: Internal. Old Part Number: FS95H-105.
29300000TL | TL NEWNEW | 58008810 | SWITCH: SELECTOR | SPRING RETURN TO CENTER,40A | Electric-Other : 1 N/O,3 POSITION,MANUAL OPERATED,METAL/PLASTIC ENCLOSURE, 5-SCP-1, 5-SCP-1
29300000TL | TL NEWNEW | 58008811 | SWITCH: SELECTOR,HANDLE,40A | 1 N/O, 3 POSITION,MANUAL | Electric-Other : &quot;OPERATED,METAL/PLASTIC ENCLOSURE,STAY PUT 5-SCP-1&quot;
29300000TL | TL NEWNEW | 58008812 | LIGHT: INDICATING,LED,110V DC | GREEN,22.5 MOUNT SCREW | Electric Components - Lighting : METAL/PLASTIC 5-SCP-1
29300000TL | TL NEWNEW | 58008813 | LIGHT: INDICATING,LED,110V DC | RED,22.5 MOUNT,SCREW | Electric Components - Lighting : METAL/PLASTIC 5-SCP-1
29300000TL | TL NEWNEW | 58008814 | LIGHT: INDICATING,LED,110V DC | AMBER,22.5 MOUNT,SCREW | Electric Components - Lighting : METAL/PLASTIC 5-SCP-1
29300000TL | TL NEWNEW | 58008815 | LIGHT: INDICATING,LED,110V DC | WHITE,22.5 MOUNT,SCREW | Electric Components - Lighting : &quot;LAMPS, METAL/PLASTIC 5-SCP-1&quot;
29300000TL | TL NEWNEW | 58008816 | SWITCH: PUSHBUTTON | 22.5,10A,MOMENTARY,PUSH 1 N/O | Electric-Other : BLACK,NONE ENCLOSURE,SCREW MOUNT, 22.5
29300000TL | TL NEWNEW | 58008817 | BOARD: PRINTED CIRCUIT | ANNUNCIATOR PANEL ALARM | TELECOM EQUIPMENT : METAL/PLASTIC, CROSS REF DWG: EGTL1-TWY-OPS-MM-1000001, PAGE 138 OF 179, 5-SCP-1, METAL/PLASTIC, CROSS REF DWG: EGTL1-TWY-OPS-MM-1000001
29300000TL | TL NEWNEW | 58008818 | CONTACTOR: 110/120VAC LINE | UPS SYSTEM,110-UPS-1A/B & 2A/B | Power conditioning equipment : 25A ,110 V/50Hz , 110-120V/60Hz,400v, Power Rating 4 kW .P/N :ISBL141001R8410 Model#:A9-30-10 110-120V COIL,27AA,3 POLE, 110-UPS-2/A, 110-UPS-1/B, 110-UPS-2/B, 110-UPS-2/A, 110-UPS-1/B, 110-UPS-2/B
29300000TL | TL NEWNEW | 58008822 | BLOCK: CONTACT,AUXILIARY,16A | V TERMINAL,1 CIRCUIT,1NO | Electric-Other : 110-UPS-2/A, 110-UPS-1/B, 110-UPS-2/B, 110-UPS-2/A, 110-UPS-1/B, 110-UPS-2/B
29300000TL | TL NEWNEW | 58008823 | BLOCK | CONTACT,AUXILIARY,20A | Electric-Other : Miniature Circuit Breakers MCBs Accessories, 110-UPS-2/A, 110-UPS-1/B, 110-UPS-2/B, 110-UPS-2/A, 110-UPS-1/B, 110-UPS-2/B
29300000TL | TL NEWNEW | 58008824 | BLOCK: CONTACT,AUXILIARY,32A | SCREW TERMINAL,1 CIRCUIT,1NO | Electric-Other : 110-UPS-2/A, 110-UPS-1/B, 110-UPS-2/B, 110-UPS-2/A, 110-UPS-1/B, 110-UPS-2/B
29300000TL | TL NEWNEW | 58008827 | PAINT:HEAVY TRACTION COATING | GRAY,ANTI SLIP FINISH, 1 GAL | *OBS*Corsn Mitigtn-P : TITLE OF BOM 000006A. All chemicals and other hazardous materials must be accompained by the following; a) Safety data Sheet, SDS, (not more than 5 years old); b) Certificate of Analysis /Quality , COA/Q, c) All containers must be
29300000TL | TL NEWNEW | 58008828 | PAINT:HEAVY TRACTION COATING | YELLOW,ANTI SLIP FINISH,1 GAL | *OBS*Corsn Mitigtn-P : TITLE OF BOM 000006A. All chemicals and other hazardous materials must be accompained by the following; a) Safety data Sheet, SDS, (not more than 5 years old); b) Certificate of Analysis /Quality , COA/Q, c) All containers must be l
29300000TL | TL NEWNEW | 58008829 | PAINT:EPOXY,BLACK | GRITTY FINISH,1 GAL | *OBS*Corsn Mitigtn-P : TITLE OF BOM 000006A. All chemicals and other hazardous materials must be accompained by the following; a) Safety data Sheet, SDS, (not more than 5 years old); b) Certificate of Analysis /Quality , COA/Q, c) All containers must be l
29300000TL | TL NEWNEW | 58008834 | PAINT:ENAMEL,SAFETY ORANGE | 12 OZ CAN, 6 CANS/CASE | *OBS*Corsn Mitigtn-P : TITLE OF BOM 000006A. All chemicals and other hazardous materials must be accompained by the following; a) Safety data Sheet, SDS, (not more than 5 years old); b) Certificate of Analysis /Quality , COA/Q, c) All containers must be
29300000TL | TL NEWNEW | 58008837 | PAINT:ENAMEL,SAFETY RED | 1 GAL | *OBS*Corsn Mitigtn-P : TITLE OF BOM 000006A. All chemicals and other hazardous materials must be accompained by the following; a) Safety data Sheet, SDS, (not more than 5 years old); b) Certificate of Analysis /Quality , COA/Q, c) All containers must be
29300000TL | TL NEWNEW | 58008841 | PAINT:ENAMEL,LEMON YELLOW | 1 GAL | *OBS*Corsn Mitigtn-P : TITLE OF BOM 000006A. All chemicals and other hazardous materials must be accompained by the following; a) Safety data Sheet, SDS, (not more than 5 years old); b) Certificate of Analysis /Quality , COA/Q, c) All containers must be
29300000TL | TL NEWNEW | 58008842 | PAINT:EPOXY ALUMINIUM | CARBOMASTIC 15,ALUM | *OBS*Corsn Mitigtn-P : (C901)/RED (M500), 2 GAL. TITLE OF BOM 000006A. All chemicals and other hazardous materials must be accompained by the following; a) Safety data Sheet, SDS, (not more than 5 years old); b) Certificate of Analysis /Quality , COA/Q,
29300000TL | TL NEWNEW | 58008843 | PAINT:POLYURETHANE,GREEN | GLOSS FINISH,1 GAL | *OBS*Corsn Mitigtn-P : QTY 5. TITLE OF BOM 000006A. All chemicals and other hazardous materials must be accompained by the following; a) Safety data Sheet, SDS, (not more than 5 years old); b) Certificate of Analysis /Quality , COA/Q, c) All containers mu
29300000TL | TL NEWNEW | 58008845 | CHEMICAL:TYCTOL SPRAY, 300ML | CAN, ANTI CORROSION | *OBS*Corsn Mitigtn-P : CONSUMABLE, CORROSION CONTROL. All chemicals and other hazardous materials must be accompained by the following; a) Safety data Sheet, SDS, (not more than 5 years old); b) Certificate of Analysis /Quality , COA/Q, c) All containers
29300000TL | TL NEWNEW | 58008846 | PAINT:EPOXY MASTIC,ALUM | 2 GAL (KIT) | *OBS*Corsn Mitigtn-P : TITLE OF BOM 000006A. All chemicals and other hazardous materials must be accompained by the following; a) Safety data Sheet, SDS, (not more than 5 years old); b) Certificate of Analysis /Quality , COA/Q, c) All containers must be
29300000TL | TL NEWNEW | 58008847 | PAINT: LATEX TRAFFIC YELLOW | 1 GALLON CAN | *OBS*Corsn Mitigtn-P : QTY 5. TITLE OF BOM 000006A. All chemicals and other hazardous materials must be accompained by the following; a) Safety data Sheet, SDS, (not more than 5 years old); b) Certificate of Analysis /Quality , COA/Q, c) All containers mu
29300000TL | TL NEWNEW | 58008848 | PAINT:AEROSOL SAGE GREEN GLOSS | SIX IN A PACK | *OBS*Corsn Mitigtn-P : SPRAY CAN, SIX IN A PACK. All chemicals and other hazardous materials must be accompained by the following; a) Safety data Sheet, SDS, (not more than 5 years old); b) Certificate of Analysis /Quality , COA/Q, c) All containers must | 1
29300000TL | TL NEWNEW | 58008849 | HOSE: AIR | 1/2 IN ID X 50 FT ROOL | *OBS*Hoses&Parts-Oth : 1/2 IN NPT,250 PSI,RUBBER,SPEEDAIRE 5Z331
29300000TL | TL NEWNEW | 58008850 | HOSE: AIR | 1/2 IN ID X 250 FT ROOL | *OBS*Hoses&Parts-Oth : NO FITTINGS,250 PSI,RUBBER, SPEEDAIRE 5W021, LESS FITTINGS
29300000TL | TL NEWNEW | 58008851 | HOSE: AIR | 3/4 IN X 150 FT, 200 PSI | *OBS*Hoses&Parts-Oth : EPDM RUBBER SPEEDAIRE 3JT77, LESS FITTINGS
29300000TL | TL NEWNEW | 58008852 | HOSE: WATER | 2 IN ID, 50 FT LG, ALUM CAM | *OBS*Hoses&Parts-Stl : GROOVE FITTING,150 PSI MAX,STRONG FIBER REINFORCEMENT PVC TUBE, LAY FLAT, FOR SYKES PUMP, IS200 HEAVY DUTY
29300000TL | TL NEWNEW | 58008853 | HOSE: WATER | 4 IN, 50 FT LG, ALUM SHANK | *OBS*Hoses&Parts-Stl : COUPLING, 100 PSI, STRONG FIBER REINFORCEMENT PVC TUBE, LAY FLAT, FOR SYKES PUMP, HEAVY DUTY
29300000TL | TL NEWNEW | 58008854 | HOSE:CHEMICAL | 3/4 IN X 80 FT,1-7/32 IN OD SS | *OBS*Hoses&Parts-Oth : CAMLOCK,150 PSI @ -40 TO 176 DEG F,CHEMICAL RESISTANCE UMHW RBR, FITTINGS
29300000TL | TL NEWNEW | 58008855 | HOSE:STEAM,2 IN ID X 20 FT | CRIMPED 150 LB RF FLG | Hoses & Parts - Steam : BLACK PLICORD, 7263, 549-060-20 FT
29300000TL | TL NEWNEW | 58008857 | HOSE: FLEXIBLE METAL | 2 IN ID,6M LG,MALE THD | *OBS*Hoses&Parts-Stl : 700 PSIG MWP, 316L SS, MMH-SQ0/1/2
29300000TL | TL NEWNEW | 58008859 | HOSE: FLEXIBLE METAL | 1 IN ID,3M LG,300 LB WN FLG | *OBS*Hoses&Parts-Stl : 718 PSI MWP,ANNULAR CORRUGATED SGL BRAID 316L SS
29300000TL | TL NEWNEW | 58008860 | HOSE: FLEXIBLE METAL | 2 IN ID,3M LG,300 LB WN FLG | *OBS*Hoses&Parts-Stl : 449 PSI MWP,ANNULAR CORRUGATED SGL BRAID 316L SS
29300000TL | TL NEWNEW | 58008864 | GASKET:STEAM TURBINE GENERATOR | 32.75 MM ID, 72 MM OD | Gaskets : 1.4401/GRAPHITE, CIRCULAR, VARIOUS
29300000TL | TL NEWNEW | 58008865 | KIT: REPAIR | FOR STEAM TURBINE GENERATOR | Valve-Other : &quot;CONTAINS DISC HOLDER,DISC HOLDER ASSEMBLY,STEM ASSEMBLY, VARIOUS 173-XV-0104, 173-XV-1104, 173-XV-2104 IN &quot;
29300000TL | TL NEWNEW | 58008866 | GAUGE:PRESSURE, 0 TO 1.6 MPA | 4 IN DIAL, 1/2 IN MPT, 316 SS | Temperature and heat measuring instruments : CASE, 316 SS TUBE, 316 SS,BOTTOM, STEM MOUNT, SILICONE FILLED
29300000TL | TL NEWNEW | 58008867 | GAUGE:PRESSURE, -100 TO 60 KPA | 6 IN DIAL, 1/2 IN MPT, 316 SS | Temperature and heat measuring instruments : CASE,316 SS TUBE,316 SS,BOTTOM,STEM MOUNT,SILICONE FILLED, VARIOUS, CROSS REF DWG: SOL06676, PI0135 PI0132 PI0130
29300000TL | TL NEWNEW | 58008868 | GAUGE:PRESSURE,-100 TO 150 KPA | 6 IN DIAL,1/2 IN MPT,316 SS | Temperature and heat measuring instruments : CASE, 316 SS TUBE, 316 SS, BOTTOM, STEM MOUNT, SILCONE FILLED VARIOUS
29300000TL | TL NEWNEW | 58008869 | THERMOMETER:DIAL,0-160 C RANGE | 250 MM STEM LG, 6 IN DIAL DIA | Temperature and heat measuring instruments : 3/4 IN MNPT,ADJUSTABLE,304 SS, VARIOUS, CROSS REF DWG: SOL06676, TI0137 TI0175 TI0176
29300000TL | TL NEWNEW | 58008870 | WIRE | ASTM A580TP302 | Electric Components - Wire / Cable :
29300000TL | TL NEWNEW | 58008871 | NUT | 8 ISO 898-2 | Fasteners / Hardware :
29300000TL | TL NEWNEW | 58008873 | PIN: 2 MM DIAMETER, STEEL | CONTROL VALVE ASSEMBLY N50 | Tools - Hand / Power :
29300000TL | TL NEWNEW | 58008880 | RING:SEEGER, | SPRING STEEL | Fasteners / Hardware :
29300000TL | TL NEWNEW | 58008881 | RING:SEEGER, | SPRING STEEL | Fasteners / Hardware :
29300000TL | TL NEWNEW | 58008887 | NUT | RING 45CRMOV4 | Fasteners / Hardware :
29300000TL | TL NEWNEW | 58008891 | SEAT: VALVE, 2 IN | 100 MM DIA, X20CRMOW12 | Valve - Parts & Accessories :FOR STEAM TURBINE CONTROL
29300000TL | TL NEWNEW | 58008894 | BUSH | STANDARD MATERIAL | Engines - Parts :
29300000TL | TL NEWNEW | 58008895 | KIT:REPAIR, WIQ81025 | FOR STEAM TURBINE GENERATOR | Valve-Other : CONTAINS PLUG STEM GASKET,PLUG GASKET,SEAT GASKET,PACKING GLAND AND GASKET, VARIOUS 173-XV-0104; 173-XV-1104, 173-XV-2104 IN
29300000TL | TL NEWNEW | 58008896 | KIT:REPAIR, WIQ81123 | FOR STEAM TURBINE GENERATOR | Valve-Other : CONTAINS BACKUP RING, PISTON SEAL,PUSHROD BUSH, PUSHROD SEALS,PISTON, VARIOUS 173-XV-0104; 173-XV-1104;173-XV-2104 IN
29300000TL | TL NEWNEW | 58008897 | KIT:REPAIR, WIQ81145 | FOR STEAM TURBINE GENERATOR | Valve - Control : &quot;CONTAINS DIAPHRAGM,DIAPHRAGM PLATE,SCREW, VARIOUS 173-XV-0101; 173-XV-1101; 173-XV-2101 IN&quot;
29300000TL | TL NEWNEW | 58008898 | KIT:REPAIR, WIQ81149 | FOR STEAM TURBINE GENERATOR | Valve - Control : &quot;CONTAINS VALVE PLUG,JOINT,PACKING GLAND BUSHING,PACKING GLAND SCREW,PACKING GLAND NUT, VARIOUS 173-XV-0101; 173-XV-110;173-XV-2101 IN&quot;
29300000TL | TL NEWNEW | 58008968 | RING | OIL SPLASH RING, AL | Fasteners / Hardware :
29300000TL | TL NEWNEW | 58008969 | RING | AL | Fasteners / Hardware :
29300000TL | TL NEWNEW | 58008970 | RING | RETAINER OIL | Fasteners / Hardware :
29300000TL | TL NEWNEW | 58008977 | PLUG: VALVE | 100 MM DIAMETER VALVE | Valve-Plug : STL DIN 1.7175, X20CRMOW12
29300000TL | TL NEWNEW | 58008979 | PIN: 40MM DIA | SS DIN 1.7225, 40CRMO4B | Tools - Hand / Power :
29300000TL | TL NEWNEW | 58008980 | RING:STEAM TURBINE VALVE | 40MM DIA, STL DIN EN 10083, | Engines - Parts : 2C45
29300000TL | TL NEWNEW | 58008981 | RING:STEAM TURBINE VALVE | 40 MM DIA,SPRING STL | Engines - Parts : SEEGER RING
29300000TL | TL NEWNEW | 58008982 | PIN:STEAM TURBINE VALVE | 10 MM DIA X 100 MM LG, STL C45 | Tools - Hand / Power :
29300000TL | TL NEWNEW | 58008983 | SPRING | STEEL | Fasteners / Hardware :
29300000TL | TL NEWNEW | 58008984 | RING:STEAM TURBINE VALVE | 30 MM DIA, STL 45CRMOV4 | Engines - Parts :
29300000TL | TL NEWNEW | 58008985 | RING:STEAM TURBINE VALVE | 10 MM DIA,STL C45 | Engines - Parts :
29300000TL | TL NEWNEW | 58008986 | NUT | 8 ISO 898-2 | Fasteners / Hardware :
29300000TL | TL NEWNEW | 58008987 | PIN:STEAM TURBINE VALVE | 25 MM DIAMETER,STL C45 | Tools - Hand / Power :
29300000TL | TL NEWNEW | 58008988 | RING:SEEGER,25MM DIA | SPRING STL | Engines - Parts :
29300000TL | TL NEWNEW | 58008989 | PIN:STEAM TURBINE VALVE | 30 MM DIA X 150 MM LG,STL C45 | Tools - Hand / Power :
29300000TL | TL NEWNEW | 58008990 | PIN:STEAM TURBINE VALVE | 3 MM DIA X 100 MM,STL C45 | Tools - Hand / Power :
29300000TL | TL NEWNEW | 58008991 | PIN:STEAM TURBINE VALVE | 3 MM DIA X 12 MM LG,INOX | Tools - Hand / Power :
29300000TL | TL NEWNEW | 58008992 | PIN:STEAM TURBINE VALVE | 30 MM DIA,STL 45CRMOV4 | Engines - Parts :
29300000TL | TL NEWNEW | 58008993 | RING:STEAM TURBINE VALVE | 30 MM DIA, STL 45CRMOV4 | Engines - Parts :
29300000TL | TL NEWNEW | 58008994 | RING:STEAM TURBINE VALVE | 30 MM DIA,STL 45CRMOV4 | Engines - Parts :
29300000TL | TL NEWNEW | 58008995 | RING:STEAM TURBINE VALVE | 30 MM DIA,STL 45CRMOV4 | Engines - Parts :
29300000TL | TL NEWNEW | 58009000 | PACKING: GRAPHITE, ROUND | 32 MM ID X 48 MM OD | Gaskets : FOR STEAM TURBINE CONTROL VALVE
29300000TL | TL NEWNEW | 58009001 | PACKING: GRAPHITE, ROUND | 32 MM ID X 48 MM OD | Gaskets : FOR STEAM TURBINE CONTROL VALVE
29300000TL | TL NEWNEW | 58009002 | BUSHING:STEAM TURBINE CONTROL | 40 MM DIA,SS DIN 1.8507 | *OBS*Engines - Other :
29300000TL | TL NEWNEW | 58009003 | BUSHING:STEAM TURBINE CONTROL | 40 MM DIA,SS DIN 1.8705 | *OBS*Engines - Other :
29300000TL | TL NEWNEW | 58009004 | SEAT: VALVE | DIN 50 VALVE,120 MM DIA,STL | Valve - Parts & Accessories :X20CRMOW12
29300000TL | TL NEWNEW | 58009005 | PIN:STEAM TURBINE VALVE | 3 MM DIA X 42 MM LG | Tools - Hand / Power :SS X12CR13, X12CR13
29300000TL | TL NEWNEW | 58009006 | BUSHING | NICUFE | Engines - Parts :
29300000TL | TL NEWNEW | 58009007 | PIN:STEAM TURBINE VALVE | 40 MM DIA X 100 MM LG, C40 | Tools - Hand / Power :
29300000TL | TL NEWNEW | 58009008 | RING: SEEGER, 40MM DIA | SPRING STL | Engines - Parts :
29300000TL | TL NEWNEW | 58009009 | PIN:STEAM TURBINE VALVE | 40 MM DIA X 560 MM LG,STL C45 | Tools - Hand / Power :
29300000TL | TL NEWNEW | 58009010 | BUSHING | STEEL | Engines - Parts :
29300000TL | TL NEWNEW | 58009011 | BUSHING | STEEL | Engines - Parts :
29300000TL | TL NEWNEW | 58009012 | PIN:STEAM TURBINE VALVE | 40 MM DIA X 560 MM LG,STL C40 | Tools - Hand / Power :
29300000TL | TL NEWNEW | 58009013 | SCREW | SOCKET HEAD GRUB | Fasteners / Hardware : Steel ball, Black oxide treated, e:2.5mm,d1:6mm, LenghtQ:10mm
29300000TL | TL NEWNEW | 58009014 | WASHER | SPRING STEEL | Fasteners / Hardware :
29300000TL | TL NEWNEW | 58009016 | SPRING | WASHER, 50CRV4 | *OBS*GS&P-Other :
29300000TL | TL NEWNEW | 58009017 | SPRING | WASHER, C45 | *OBS*GS&P-Other : (ROTORK WCB55)
29300000TL | TL NEWNEW | 58009022 | PIN:STEAM TURBINE VALVE | 2 MM DIA X 25 MM LG,STL | Tools - Hand / Power :SPLIT, FE37B
29300000TL | TL NEWNEW | 58009023 | PIN:STEAM TURBINE VALVE | 40 MM DIA X 300 MM LG,C40 | Tools - Hand / Power :
29300000TL | TL NEWNEW | 58009025 | NUT | RING, 45CRMOV4 | Fasteners / Hardware :
29300000TL | TL NEWNEW | 58009026 | PLUG:STEAM TURBINE VALVE | 100 MM DIA, STL X 20CRMOW12 | Valve-Plug :
29300000TL | TL NEWNEW | 58009027 | PIN:STEAM TURBINE VALVE | 3 MM DIA X 12 MM LG,IRON FE60 | Tools - Hand / Power :
29300000TL | TL NEWNEW | 58009028 | PLUG:STEAM TURBINE VALVE | 100 MM DIA,STL X20 CRMOW12 | Valve-Plug :
29300000TL | TL NEWNEW | 58009029 | PLUG:STEAM TURBINE VALVE | 100MM DIA,STL X 20 CRMOW12 | Valve-Plug :
29300000TL | TL NEWNEW | 58009030 | FILTER:STEAM,250MM DIA | 250 MM DIA,PATICOLARE ELEMENT | *OBS*Filtration-Elem : 5 MICRON,STL HSG,VARIOUS
29300000TL | TL NEWNEW | 58009034 | NUT | C45 | Fasteners / Hardware :
29300000TL | TL NEWNEW | 58009035 | SEAT: VALVE | FOR EMERGENCY STOP VALVE | Valve - Parts & Accessories :DIN 250 VALVE,260 MM DIA X 305 MM OUTER DIA, STL 45CRMOV4
29300000TL | TL NEWNEW | 58009037 | GASKET | GRAFITE | Gaskets :
29300000TL | TL NEWNEW | 58009039 | PLUG | 24CRMOV55 | Automotive - Parts and Accessories:
29300000TL | TL NEWNEW | 58009043 | BUSHING | 42CRMO4 | Engines - Parts :
29300000TL | TL NEWNEW | 58009044 | RING: RETAINING OIL | 162 MM DIA,SS C20 | Engines - Parts :
29300000TL | TL NEWNEW | 58009045 | PAD:STEAM TURBINE GEN | 162 MM ID X 62 MM WIDE,STL C45 | Bearings & Accessories - All :
29300000TL | TL NEWNEW | 58009046 | RING: RETAINING OIL | 162 MM DIA, SS C20 | Engines - Parts :
29300000TL | TL NEWNEW | 58009047 | RING:OIL SPLASH,162MM DIA | SS C20 | Engines - Parts :
29300000TL | TL NEWNEW | 58009048 | RING:OIL SPLASH,162MM DIA | SS C20 | Engines - Parts :
29300000TL | TL NEWNEW | 58009049 | KIT | SEAL, ROTOR, VARIOUS | Seals :
29300000TL | TL NEWNEW | 58009061 | TAPE: SEAL (SET) | 0.15 MM WIDE X 10 M LG | Plumbing - Hardware and Fittings :
29300000TL | TL NEWNEW | 58009062 | SET: SEAL TAPE | 0.15 MM WIDE X 10 M LG | Plumbing - Hardware and Fittings :
29300000TL | TL NEWNEW | 58009063 | PROBE: JAQUET SPEED | SPEED LEVEL MEASUREMENT | Speed Sensor for Dewatering Centrifuge pump, 171-XX-041, SENSOR TAG#: 171-SE-0501MFR: JAQUET TECHNOLOGY GROUP; MODEL#: DSF1210.00SHV Ex ATEXMFR. P/N: 374Z-05066; HOUSING THREAD - M12 x1; CABLE LENGTH 2-METER; OPERATING TEMP. IN DEG-C - CLASS T6-T1
29300000TL | TL NEWNEW | 58009064 | SENSOR: TEMPERATURE RESISTANCE | TYPE RTD PT-100 | Temperature and heat measuring instruments : For steam turbine Thrust bearing, Dual element RTD, Model Number: 2-PT100-RTO77619000-EExnA; Drawing number: SOL45492/4; Manufacture Thermoengineering
29300000TL | TL NEWNEW | 58009065 | TEMPERATURE: | RESISTANCE, PT (NU | Temperature and heat measuring instruments :
29300000TL | TL NEWNEW | 58009070 | TAPE:HIGH PRESS NOZZLE CHAMBER | 100 MM WIDE X 6 M LG | Plumbing - Hardware and Fittings :SS X12CR13,SILVER
29300000TL | TL NEWNEW | 58009081 | GEAR: MANUAL BARRING | 310 MM DIA, 74 TEETH | Power Transmission Equipment & Replacement Parts : 328 MM PITCH DIA,CS
29300000TL | TL NEWNEW | 58009086 | PIN:STEAM TURBINE VALVE | 40 MM DIA X 560 MM LG,STL C40 | Fasteners / Hardware :
29300000TL | TL NEWNEW | 58009087 | PIN | C40 | Fasteners / Hardware :
29300000TL | TL NEWNEW | 58009088 | BEARING | VARIOUS | Engines - Parts :
29300000TL | TL NEWNEW | 58009089 | PIN | C40 | Fasteners / Hardware :
29300000TL | TL NEWNEW | 58009090 | BUSHING | STANDARD MATERIAL | Engines - Parts :
29300000TL | TL NEWNEW | 58009092 | PIN | C45 | Fasteners / Hardware :
29300000TL | TL NEWNEW | 58009093 | RING | SEEGER, SPRING STEEL | Seals :
29300000TL | TL NEWNEW | 58009095 | PIN | X30CR13 | Fasteners / Hardware :
29300000TL | TL NEWNEW | 58009096 | O-RING | FKM | Gaskets :
29300000TL | TL NEWNEW | 58009098 | PIN | C45 | Fasteners / Hardware :
29300000TL | TL NEWNEW | 58009100 | PIN | X30CR13 | Fasteners / Hardware :
29300000TL | TL NEWNEW | 58009101 | PIN | X30CR13 | Fasteners / Hardware :
29300000TL | TL NEWNEW | 58009102 | O-RING | FKM | Gaskets :
29300000TL | TL NEWNEW | 58009104 | KIT: GASKET AND BUSH | STEAM TURBINE GENERATOR | Gaskets : FOR SERVOCYLINDER FOR HP CONTROL VALVE,CONTAINS THREADED BUSHING (22MM DIAMETER),THREADED BUSHING (12MM DIAMETER),GASKET,O-RING GASKET
29300000TL | TL NEWNEW | 58009105 | KIT:REPAIR,CYLINDER BARREL | CONTAINS HEAD END CAP | Valve - Parts & Accessories :CAP END CAP,CAP SCREWS,GASKET
29300000TL | TL NEWNEW | 58009106 | KIT: SEAL, FOR PISTON | STEAM TURBINE GENERATOR | Valve - Parts & Accessories :CONTAINS ROD BUSHING,ROD O-RING SEALS,ROD WIPER, N.3 PCS
29300000TL | TL NEWNEW | 58009107 | KIT:REPAIR, FOR STEM | STEAM TURBINE GENERATOR | Valve - Parts & Accessories :CONTAINS VALVE STEM ASSEMBLY, STEM RING,SPRING SEAL, O-RING, SCREW
29300000TL | TL NEWNEW | 58009109 | BEARING: BALL,ANGULAR CONTACT | 45 MM ID,100 MM OD,25 MM WD | Bearings & Accessories - All :SINGLE ROW HEAVY SERIES,SEAL,C3,STL CAGE
29300000TL | TL NEWNEW | 58009116 | FILTER:SERVO-CYLINDER,40MM DIA | FOR H.P CONTROL VALVE | *OBS*Filtration-Elem : PLEATED PAPER ELEMENT,5 MICRON,STL HSG,
29300000TL | TL NEWNEW | 58009118 | GASKET:SERVO-CYLINDER | 45 MM DIA, SS 316/GRAPHITE | Gaskets : CIRCULAR, AL PAL MGSI
29300000TL | TL NEWNEW | 58009119 | GASKET:EARTHING BRUSH UNIT | 64 MM DIA, SS, CIRCULAR | Gaskets : CLASS B
29300000TL | TL NEWNEW | 58009120 | BRUSH: ELECTRICAL | ALUMINUM HOLDER/COPPER BRISTLE | *OBS*Engines - Other : WELDED, 338 MM LG X 64 MM WIDE X 33 MM,
29300000TL | TL NEWNEW | 58009123 | TAPE: OIL RING SEAL | 12 MM X 6 M LG,PALMG 3,5,GREY | Engines - Parts :
29300000TL | TL NEWNEW | 58009124 | DETECTOR:RESISTANCE TEMP (RTD) | 0-120 C, 100 OHM, 3 WIRE | Electric Components - Motor / Generator :PLATINUM ELEMENT,0.215 MM DIA,425 MM LG,316 SS TUBE, CROSS REF DWG: SOL06676, TE0124, TE0125, TE0126, TE0127, TE0128, TE0129, TE0130, TE0131,
29300000TL | TL NEWNEW | 58009125 | DETECTOR:RESISTANCE TEMP (RTD) | 0-120 C, 100 OHM, 3 WIRE | Electric Components - Motor / Generator :PLATINUM ELEMENT,0.215 MM DIA,425 MM LG,316 SS TUBE, CROSS REF DWG: SOL06676, TE0132, TE0133, TE0134, TE0135
29300000TL | TL NEWNEW | 58009126 | SHIM, | VARIOUS | Packing / Glands / Stuffing Boxes : (ROTORK WCCP180)
29300000TL | TL NEWNEW | 58009127 | SHIM | VARIOUS | Packing / Glands / Stuffing Boxes :
29300000TL | TL NEWNEW | 58009129 | SEAL | OIL | Seals :
29300000TL | TL NEWNEW | 58009130 | GASKET: MATERIAL | GLASS FIBRES BOND: 59x78X0.05 | Gaskets : Synthetic and Glass Fibres Bonded with NBR.Sizes: 1500 x 2000 X 1 mmNote: Personel Will Cut to Sizes
29300000TL | TL NEWNEW | 58009132 | BEARING | THRUST | Engines - Parts :
29300000TL | TL NEWNEW | 58009135 | BEARING | THRUST | Engines - Parts :
29300000TL | TL NEWNEW | 58009136 | BEARING | THRUST | Engines - Parts :
29300000TL | TL NEWNEW | 58009139 | GASKET:REDUCING GEAR | 268 MM ID X 356 MM OD,GRAPHITE | Gaskets : CIRCULAR
29300000TL | TL NEWNEW | 58009142 | GASKET:REDUCING GEAR | 117.5 MM ID,NITRILE,CIRCULAR | Gaskets :
29300000TL | TL NEWNEW | 58009143 | GASKET:REDUCING GEAR | 6.25 MM DIA, SILICONE CARBIDE | Gaskets : CIRCULAR
29300000TL | TL NEWNEW | 58009144 | CABLE:EXTENSION,8 METERS | 75 O TRIAXIAL | Electric Components - Wire / Cable : FLUOROETHYLENE PROPYLENE (FEP) INSULATED,ARMORED WITH END SEALS
29300000TL | TL NEWNEW | 58009145 | CABLE:EXTENSION,8.5 METERS | 75 O TRIAXIAL | Electric Components - Wire / Cable : FLUOROETHYLENE PROPYLENE (FEP) INSULATED,ARMORED WITH END SEALS, CROSS REF DWG: SOL06676, FOR VYE0141 VXE0141 VYE0142 VXE0142 VZE0140A/B
29300000TL | TL NEWNEW | 58009146 | GAUGE: PRESSURE | 0-1.6 BAR RANGE,6 IN DIAL | Temperature and heat measuring instruments : 1/2 IN MPT,316 SS CASE,316 SS TUBE,316 SS,BOTTOM,STEM MOUNT,SILICONE FILLED
29300000TL | TL NEWNEW | 58009147 | GAUGE: PRESSURE | 0-4 BARG RANGE,6 IN DIAL | Temperature and heat measuring instruments : 1/2 IN MPT,316 SS CASE,316 SS TUBE,316 SS,BOTTOM,STEM MOUNT,SILICONE FILLED
29300000TL | TL NEWNEW | 58009148 | PROXIMITOR: 7.87 MV/µm | 200MV/MILS SCALE,8MM PROBE DIA | Instruments - Other & Parts : 9 METERS CABLE LG, CROSS REF DWG: SOL06676, VYT0141 VXT0141 VYT0142 VXT0142 VZT0140A/B, OUTPUT -1.5...-20 BDC
29300000TL | TL NEWNEW | 58009149 | VALVE: SOLENOID, 3/4 IN PIPE | 2 MM ORIFICE,24VDC,BRASS BODY | Process Control System :2-WAY, 150 BAR, NPT, NC, 24 VDC, EP/WATERTIGHT ENCLOSURE
29300000TL | TL NEWNEW | 58009153 | GASKET:COUPLING GAURD ACCESS | 87.5 MM ID X 147 MM OD | Gaskets : GRAPHITE,CIRCULAR
29300000TL | TL NEWNEW | 58009154 | GASKET:COUPLING GUARD GEAR BOX | END, 1125 MM DIA, GRAPHITE | Gaskets : CIRCULAR
29300000TL | TL NEWNEW | 58009155 | GASKET:COUPLING GUARD GEN END | 1125 MM DIA,GRAPHITE,CIRCULAR | Gaskets :
29300000TL | TL NEWNEW | 58009156 | O-RING: COUPLING GUARD | 787 MM ID, 887 MM OD, 50 MM WD | Engines - Parts : BUNA, NON-STANDARD SIZE
29300000TL | TL NEWNEW | 58009157 | CONTACTOR:GENERATOR, 9A,3 POLE | 230/460VAC LINE,110-120V COIL | Electric Components - Conduit / Fitting :OPEN ENCLOSURE
29300000TL | TL NEWNEW | 58009159 | STARTER: FOR STEAM TURBINE | GENERATOR | Electric Components - Motor / Generator :
29300000TL | TL NEWNEW | 58009161 | RELAY:TURNING GEAR PANEL | 8/15A, 250/2500VAC, 2 CO | Electric-Other : AG-NI CONTACT,DPDT,5-125 VDC COIL, 5MM PIN PLUG IN TERMINAL, PANEL/PLUG-IN MOUNT, PLASTIC/METAL ENCLOSURE
29300000TL | TL NEWNEW | 58009162 | TERMINAL: GENERATOR, 800V, 76A | FOR STEAM TURBINE GENERATOR | Electric Components - Conduit / Fitting :
29300000TL | TL NEWNEW | 58009166 | LAMP: INCANDESCENT, WHITE | TURNING GEAR PANEL,2.6W, 24V | Electric Components - Lighting : THERMOPLASTIC BULB, BIPIN BASE
29300000TL | TL NEWNEW | 58009167 | LAMP: INCANDESCENT, GREEN | TURNING GEAR PANEL,2.6W, 24V | Electric Components - Lighting : THERMOPLASTIC BULB,BI-PIN BASE
29300000TL | TL NEWNEW | 58009168 | LAMP: INCANDESCENT, RED | TURNING GEAR PANEL,2.6W, 24V | Electric Components - Lighting : THERMOPLASTIC BULB,BI-PIN BASE
29300000TL | TL NEWNEW | 58009169 | SWITCH:TURNING GEAR PANEL | 3P, 8V, 25A, 1PH, 50/60HZ, 1NC | Electric-Other : FRONT DOOR ON BASE MOUNT
29300000TL | TL NEWNEW | 58009170 | EXTENSION:TURNING GEAR PANEL | 110 MM TO 235 MM,METALLIC | Pumps-Other :
29300000TL | TL NEWNEW | 58009171 | ACTUATOR: DIAPHRAGM | 225 MM, 2 TO 5.17 PSIG | Electric Components - Motor / Generator :SPRING OPERATED, 9.5 MM TRAVEL, NEOPRENE
29300000TL | TL NEWNEW | 58009172 | SWITCH: SELECTOR, ON-OFF-JOG | SPRING RETURN FROM RIGHT | Electric-Other : 600VAC, SPST, 1 NO, 1 NC, 3 POSITION, KNOB OPERATED,PLASTIC(BLACK) ENCLOSURE
29300000TL | TL NEWNEW | 58009173 | LATCH:BACK OF PANEL | HYBRID HIGH RESIST GRND UNITS | Fasteners / Hardware : &quot;22.5MM,PLASTIC, 800F, SUB 1 MV TO INCLUDE LINE UPS: 1-SW2-1, 1-SW2-2, 1-SW2-E1, SUB 2 MV TO INCLUDE LINE UPS: 2-SW2-1, 2-SW2-2, 2-SW2-E1 CROSS REF DWG: EGTL1-POW-ARC-LO-008105 &quot;
29300000TL | TL NEWNEW | 58009174 | ELEMENT: CONTACT, 57MM X 38MM | THERMOPLASTIC | Electric Components - Motor / Generator :
29300000TL | TL NEWNEW | 58009175 | BLOCK: CONTACT, NORMALLY OPEN | 690V, 10A, SCREW TERMINAL | Electric Components - Motor / Generator :&quot;1 CIRCUIT, 1NO, SUB 1 MV TO INCLUDE LINE UPS: 1-SW2-1, 1-SW2-2, 1-SW2-E1, SUB 2 MV TO INCLUDE LINE UPS: 2-SW2-1, 2-SW2-2, 2-SW2-E1 CROSS REF DWG: EGTL1-POW-ARC-LO-008105 &quot;
29300000TL | TL NEWNEW | 58009177 | CARRIER:FUSE, 54MM WIDTH X | 81 MM HEIGHT X 64 MM DEPTH | Electric-Other :
29300000TL | TL NEWNEW | 58009178 | CARRIER:FUSE, 36MM WIDTH X | 81 MM HEIGHT X 64 MM DEPTH | Electric-Other :
29300000TL | TL NEWNEW | 58009179 | HOLDER: LAMP FLUORESCENT | PILOT LIGHT,150W,125V | Electric Components - Lighting : &quot;PUSH BUTTON,FIXED LAMP BASE,2 CONTACT,SNAP-IN MOUNT,2 WIRE TERMINAL,BLACK THERMOPLASTIC, NO BULB INCLUDED&quot;
29300000TL | TL NEWNEW | 58009184 | FUSE:TURNING GEAR PANEL,4A | 250V,10000A IR,PIN,FIBERGLASS | Electric Components - Motor / Generator :10 MM X 38 MM
29300000TL | TL NEWNEW | 58009185 | FUSE:TURNING GEAR PANEL,15A | 500V,100000A IR,PIN,FIBERGLASS | Electric Components - Motor / Generator :10 MM X 38 MM
29300000TL | TL NEWNEW | 58009186 | LAMP: INCANDESCENT | 2.5WW,130V,CLEAR,GLASS BULB | Electric Components - Lighting : MINIATURE BASE
29300000TL | TL NEWNEW | 58009189 | GAUGE: PRESSURE, 0 - 4.5 BAR | 4IN DIAL,1/2IN MPT,316 SS CASE | Temperature and heat measuring instruments : 316L SS TUBE,316 SS,BOTTOM,FLUSH PANEL MOUNT, SILICONE FILLED
29300000TL | TL NEWNEW | 58009191 | DISPLAY:HP STEAM, 203V LOOP | POWERED,18 MM X 43 MM READOUT | Temperature and heat measuring instruments : &quot;2-HUB, EXPLOSION-PROOF ENCLOSURE WITH TWO, ½-IN NPT , ENTRY PORTS AND A GLASS COVER (FM CLASS I, DIV. 1 DEFAULT APPROVAL), 2-HUB, EXPLOSION-PROOF ENCLOSURE&quot;
29300000TL | TL NEWNEW | 58009192 | MOTOR: ELECTRIC AC, 1.5 HP | 1500 RPM, 460VAC, 3PH, 60HZ | Electric Motors - Complete Units Only : 2.1A,0.75KWW,B3 FRAME,TEFC ENCLOSURE,0.81 SERVICE FACTOR,30MM DIAMETER SHAFT,55N-M BRAKE,FOOT MOUNT,272 MM LG,MINERAL OIL MIST SEPARATOR, MINERAL OIL MIST SEPARATOR
29300000TL | TL NEWNEW | 58009194 | GAUGE:PRESSURE,15-15MBAR RANGE | 4IN DIAL,1/2IN NPT,STN STEEL | *OBS*Gage&Parts-Pres : CASE 316 SS TUBE,316 SS,RADIAL,FLUSH PANEL MOUNT,NON FILLED,MINERAL OIL MIST SEPARATOR, MINERAL OIL MIST SEPARATOR
29300000TL | TL NEWNEW | 58009195 | GASKET:SET OIL VAPOR SEPARATOR | 31 MM ID X 70 MM OD, SS,6 PCS | Gaskets : SET OF GASKETS, OIL MIST SEPARATOR
29300000TL | TL NEWNEW | 58009197 | ELEMENT | OIL MIST FILTER | Filtration-Media : ELEMENT: OIL MIST ELIMINATOR FILTEROIL MIST ELIMINATOR FILTERFILTER MATERIAL: 2 MICRONS, MICROGLASS FIBERS (OLEOPHILIC)MANUFACTURER: FILTERS (ITALY)FILTER MEASUREMENT: 900 MM LENGTH X 368 MM OD FILTERS DRAWING NUMBER: FNO 207CARTRIDGE
29300000TL | TL NEWNEW | 58009199 | KIT:MAJOR SERVICE | FOR LUBE OIL CLARIFIER TROLLEY | Material Handling -Whse / Dock Equipment & Accessories :CONTAINS BOWL SPINDLE,TOP BEARING AND SPRING CASING,FRICTION COUPLING, WORM WHEEL,WORN,WORM WHEEL SHAFT
29300000TL | TL NEWNEW | 58009200 | FIXTURE: LIGHTING FLOURESCENT | 50 MM X 900 MM,STL | FOR FLUORESCENT TUBES (SERIES AVF).? COLOR BASE BODY: BLACK RAL9005,? 3 HOLES (2 WITH CERTIFIED PLUGS)? EX ELECTRONIC BALLAST:220 TO 240 VAC - 50/60HZ,220 TO 240 VDC? INTERNAL EX TERMINAL FOR CABLE CONNECTION MAX. 2,5 MM? http://www.ex-industries.be/en/li
29300000TL | TL NEWNEW | 58009201 | COVER:LIGHTING ARMOR | 25 MM X 900 MM,STL | Electric Components - Conduit / Fitting :
29300000TL | TL NEWNEW | 58009202 | LAMP: INCANDESCENT | ACOUSTIC ENCLOSURE,30 WW,24 V | Electric Components - Lighting : CLEAR,GLASS BULB,SCREW BASE, GLASS, VARIOUS
29300000TL | TL NEWNEW | 58009203 | GAUGE: LEVEL | FLAT REFLEX LOW PRESSURE | Temperature and heat measuring instruments : 1028 MM, 1060 MM LG, 3/4 IN 300 # RF 125 AARH, 3, ATM,CS
29300000TL | TL NEWNEW | 58009204 | TRANSMITTER: LIQUID LEVEL | 150-1600 MM INPUT | Level Measuring Instruments : LIQUID LEVEL 4-20 MA OUTPUT,24 V DC SUPPLY,4 IN 300 # RF - R9, Model Number :RTO82407, Part Number 705-510A-C10
29300000TL | TL NEWNEW | 58009206 | DISC:SAFETY VALVE, 50MM DIA | S A564 TYPE 630 17-4-PH | Valve - Parts & Accessories :
29300000TL | TL NEWNEW | 58009207 | ROD:SAFETY VALVE,STEAM PIPING | 20 MM DIA X 591 MM LG, SS 316 | Valve-Other :
29300000TL | TL NEWNEW | 58009210 | SCREW:STOP, M12 DIA, 25MM LG | 1.75 MM,SOCKET HD,SS 416 | *OBS*Fastener-BottWa : DIN 912,GR A4
29300000TL | TL NEWNEW | 58009211 | SCREW:STOP,M10 DIA,25MM LG | 1.5MM,SOCKET HD,SS 416 | *OBS*Fastener-BottWa : DIN 912,GR A4
29300000TL | TL NEWNEW | 58009213 | PACKING:SEAL GRAPHITE | SPLIT RING | Packing / Glands / Stuffing Boxes : &quot;0.406 MM ID X 0.687 MM OD X 0.141 MM THICK, 173-XV-0101; 173-XV-1101; 173-XV-2101 IN, FOR STEAM CONTROL VALVE&quot;
29300000TL | TL NEWNEW | 58009214 | GASKET:SEAL GRAPHITE,CIRCULAR | 26.5 MM ID X 65.5 MM OD | Gaskets : XV-0101.FOR STEAM CONTROL VALVE
29300000TL | TL NEWNEW | 58009215 | VALVE: GATE, 1 IN, 7.5 BARA | ANSI 150LB RF-R9,ASTM A105 | Valve - Control : BODY,AISI 410 + HF,FULL PORT,STEAM TURBINE GENERATOR,ELECTRIC MOTOR OPERATED,169.C,GRAFITE PACKING,BOLTED BONNET,RISING,OS&Y
29300000TL | TL NEWNEW | 58009217 | KIT: REPAIR | FOR STEAM TURBINE GENERATOR | Valve-Other : CONTAINS VALVE PLUG,O-RINGS, WASHERS, SPRING PIN, BONNET, PCV-0126
29300000TL | TL NEWNEW | 58009232 | FILTER:EJECTOR INLET,20MM DIA | PLEATED PAPER ELEMENT | *OBS*Filtration-Elem : 5 MICRON,CARBON STEEL ASTM A-106 HSG,
29300000TL | TL NEWNEW | 58009233 | LIGHT: INCANDESCENT | COMPACT FLUORESCENT LIGHT BULB | Electric Components - Lighting : 120VAC,40W,TWIST LOCK SOCKET,MAGNETIC MOUNT,CLEAR EXTRUDED ACRYLIC REFRACTOR, VARIOUS
29300000TL | TL NEWNEW | 58009234 | HOLDER: CARTRIDGE FUSE | 30A,600 VAC/DC,10 MM X 38 MM | Electric Components - Motor / Generator :FUSE SIZE,PANEL MOUNT, VARIOUS
29300000TL | TL NEWNEW | 58009235 | SWITCH: LIMIT,500 V / 10B AMP | SPDT,LEVER,1NO + 1 NC | Electric-Other : THERMOPLASTIC ENCLOSURE, VARIOUS UCP A/B/C
29300000TL | TL NEWNEW | 58009236 | THERMOSTAT:FAN,-10 TO 80 DEG C | RANGE, 120/250VAC 10A | Electric-Other :
29300000TL | TL NEWNEW | 58009238 | FUSE:FAST ACTING | 1A,250V,AXIAL SOLDER LEADS | Electric Components - Motor / Generator :GLASS,5 MM X 20 MM, 216, VARIOUS
29300000TL | TL NEWNEW | 58009239 | RELAY:110VAC,24VDC,4NO-4NC | AG ALLOY CONTACT,4PDT | Electric-Other : 24 VDC COIL,14 PIN TERMINAL,SOCKET MOUNT, FOR STEAM TURBINE GENERATOR CONTROL PANEL
29300000TL | TL NEWNEW | 58009240 | SOCKET: ELECTRICAL | IN-LINE PINS,24V DC,12 AMPW | Electric-Other : 4 CONTACT,PC STAG - DIN RAIL, FOR STEAM TURBINE GENERATOR CONTROL PANEL
29300000TL | TL NEWNEW | 58009241 | FILTER: ELECTRONIC | POWER SUPPLY,DC-400,250 | Computer Hardware - Peripherals :
29300000TL | TL NEWNEW | 58009242 | HOLDER: MIDGET FUSE,30AA | 600 VAC/DC | Electric Components - Motor / Generator :13/32 IN DIA X 1-1/2 IN LG FUSE SIZE,PANEL MOUNT
29300000TL | TL NEWNEW | 58009243 | FUSE:600 VAC,300 VDC,200KA IR | AXIAL LEAD, 10.3 MM X 38.1 MM | Electric Components - Motor / Generator :FIBRE, FOR STEAM GENERATOR CONTROL PANEL,25
29300000TL | TL NEWNEW | 58009244 | SUPPRESSOR:OVERVOLTAGE | 100 VAC, 200 VDC | Electric Components - Circuit Protection:THERMOPLASTIC HOUSING UL 94 V-0, UL 94 V-0
29300000TL | TL NEWNEW | 58009245 | SWITCH: DISCONNECT, 25AMP | HAND OPERATED,3P,VERTICA MOUNT | Electric Components - Circuit Protection:
29300000TL | TL NEWNEW | 58009246 | OPERATOR: SWITCH | LOCKABLE,RED,PLASTIC | Furniture :
29300000TL | TL NEWNEW | 58009247 | BREAKER: CIRCUIT, 415V | 2 POLE, 10 A, 10 KAIC | Electric Components - Circuit Protection:TRIP UNIT, VOLTAGE RATING V DC:48 DC,VOLTAGE RATING V AC:415 V AC,
29300000TL | TL NEWNEW | 58009248 | BREAKER: CIRCUIT, 415V | 2 POLE, 6 A, 10 KAIC | Electric Components - Circuit Protection:TRIP UNIT DC:48 DC, VOLTAGE RATING V AC:415 V AC,.
29300000TL | TL NEWNEW | 58009249 | RECEPTACLE: ELECTRICAL DUPLEX | 2 POLE,10 TO 24 AWG WIRE,15A | Electric Components - Conduit / Fitting :120V,NEMA 5-15R,WHITE
29300000TL | TL NEWNEW | 58009251 | BLOCK: TERMINAL,300V,10AA | 3 CIRCUIT,SCREW TERMINAL,12AWG | Electric-Other : WIRE,6 MM WIDTH X 82 MM LENGTH X 49 MM HEIGHT,PLASTIC BLOCK,TYPE: CONTROL BOARD TERMINAL, UCP A/B/C
29300000TL | TL NEWNEW | 58009253 | FUSE:FAST ACTING,500 MA | 250 V,1500AMPS @ 250VAC IR | Electric Components - Motor / Generator :FERRULE,GLASS,5 MM X 20 MM
29300000TL | TL NEWNEW | 58009254 | STRIP: 1 - FUSED TERMINAL | PLASTIC, 8 X 60 X 60 MM | Electric Components - Motor / Generator :300 V/10 A/20…8 AWG
29300000TL | TL NEWNEW | 58009255 | STRIP: TERMINAL | 6.1 MM X 61.3 MM X X40.7 MM | Electric-Other : 1- MEASURING DISCONNECTING TERMINAL, PLASTIC
29300000TL | TL NEWNEW | 58009256 | HOLDER: FUSE, 3A,500V | GLASS CARTRIDGE | Electric Components - Conduit / Fitting :35 MM X 7.5 MM FUSE SIZE,INLINE MOUNT
29300000TL | TL NEWNEW | 58009257 | STRIP:1 -FEED THROUGH TERMINAL | PLASTIC,9.9 MM X 60 MM X 47 MM | Electric Components - Conduit / Fitting :PLASTIC, AWG 18...6
29300000TL | TL NEWNEW | 58009258 | STRIP: 1-GROUND/EARTH TERMINAL | PLASTIC,9.9 MM X 60 MM X 47 MM | Electric Components - Conduit / Fitting :
29300000TL | TL NEWNEW | 58009259 | HEATER: STRIP, 240V,1500W | 38MM WD X 1051MM LG | Electric-Other : &quot;STATOR, 173-HE-004, 173-HE-005, 173-HE-006, FOR A STEAM TURBINE GENERATOR 460VAC 3PH 60HZ 1.38KW, 200 DEG C MAX SHEATH&quot;
29300000TL | TL NEWNEW | 58009262 | PROBE:RTD, 0.215IN TIP DIA | 20 IN LG,-20 TO 140 DEG C | Instruments - Other & Parts : 4 IN CABLE LG, PLATINUM TEMP ELEMENT/316 SS HOLDER, 173-GE-011A; 173-GE-011B; 173-GE-011C&quot;
29300000TL | TL NEWNEW | 58009263 | ASSEMBLY:RTD, HEAD AND HOLDER | 95MM X 125MM,ALUM | Instruments - Other & Parts :
29300000TL | TL NEWNEW | 58009264 | PROBE:VIBRATION,8MM TIP DIA | 50MM LG,260 DEG C, 5M CABLE LG | Instruments - Other & Parts : &quot;STL, 173-GE-011A; 173-GE-011B; 173-GE-011C&quot;&quot;, 100, 200, 300 DEGREE OF ROTATION MEASUREMENT&quot;
29300000TL | TL NEWNEW | 58009270 | HEATER: STRIP, 240V,500W | 28MM WD X 525MM LG | Electric-Other :
29300000TL | TL NEWNEW | 58009276 | ASSEMBLY:REVERSE RECTIFIER | 41MM X 27MM X 25MM,STL | Electric Components - Motor / Generator :
29300000TL | TL NEWNEW | 58009278 | CABLE: COAXIAL | GDS PICK UP,CU,TINNED CU BRAID | Instruments - Other & Parts : AND FOIL SHIELD
29300000TL | TL NEWNEW | 58009283 | PACKING:LUBE CONTL OIL CONSOLE | PTFE, RING, 1/2 IN | Packing / Glands / Stuffing Boxes :
29300000TL | TL NEWNEW | 58009284 | STEM | PLUG | Valve - Parts & Accessories :FOR MODEL 526 BACK PRESSURE REGULATOR
29300000TL | TL NEWNEW | 58009285 | RING | SEAT, UPPER | Valve - Parts & Accessories :UPPER SEAT RING FOR MODEL 526 BACK PRESSURE REGULATOR
29300000TL | TL NEWNEW | 58009286 | RING | SEAT LOWER | Valve - Parts & Accessories :LOWER SEAT RING FOR MODEL 526 BACK PRESSURE REGULATOR.
29300000TL | TL NEWNEW | 58009287 | PLUG | 2.5 INCH | Valve - Parts & Accessories :FOR MASONEILAN MODEL 526 BACK PRESSURE REGULATOR
29300000TL | TL NEWNEW | 58009288 | GASKET | VALVE BODY | Gaskets : FOR 2.5INCH MASONEILAN MODEL 526 BACK PRESSURE REGULATOR
29300000TL | TL NEWNEW | 58009290 | PIN | PLUG VALVE | Valve - Parts & Accessories :FOR MASONEILAN 2.5 INCH BACK PRESSURE REGULATOR
29300000TL | TL NEWNEW | 58009296 | GAUGE: PRESSURE 0-16 BAR RANGE | 4IN DIAL,1/2 IN NPT,304SS CASE | Temperature and heat measuring instruments : BACK, PANEL MOUNT, GLYCERINE FILLED
29300000TL | TL NEWNEW | 58009297 | GAUGE: DIFFERENTIAL PRESSURE | 0-2.5 BAR, 4IN DIAL,1/2 IN MPT | Temperature and heat measuring instruments : STL CASE, 316 SS TUBE, 316 SS, BOTTOM, PANEL MOUNT, GLYCERINE FILLED
29300000TL | TL NEWNEW | 58009298 | THERMOMETER: DIAL,0-100 DEG C | 250 MM STEM LG,4 IN DIAL DIA | Temperature and heat measuring instruments : 1/2 IN NPT,BOTTOM CENTER,316 SS
29300000TL | TL NEWNEW | 58009301 | TRANSMITTER:TEMP -200-600DEG C | INPUT,4-20 MA (HART BASED) | Flow Measuring Instruments : OUTPUT, 12 - 42.4 VDC SUPPLY
29300000TL | TL NEWNEW | 58009304 | TRANSMITTER: LIQUID LEVEL | 0-1430 % INPUT,4 - 20 MA/HART | Electric-Other : OUTPUT,12-24 VDC SUPPLY,4 IN ANSI 150 RF, LUBE OIL RESERVOIR
29300000TL | TL NEWNEW | 58009306 | GASKET SET:PUMP & VALVE | 58 MM/92 MM DIA,PTFE/316SS | Gaskets : GRAPHITE/,12 PIECE SET OF GASKETS
29300000TL | TL NEWNEW | 58009325 | PUMP:ROTARY EMERGENCY LUBE OIL | 3 IN PORT,538 L/MIN CAPACITY | Pumps-Other : 1800 RPM,2.7 BARG,ELECTRIC MOTOR,CS CASING,HARDENED STEEL (SCREW)
29300000TL | TL NEWNEW | 58009326 | MOTOR: ELECTRIC AC, 1790 RPM | 75 HP, 460VAC, 3PH, 60HZ | Electric Components - Motor / Generator :84.3, 56 KWW, L405LP16 FRAME,TEFC ENCLOSURE, 1.15 SERVICE FACTOR,2 1/8 IN (53.8 MM) SHAFT, NO BRAKE, VERTICAL MOUNT, 51.06 IN (1292 MM) LG
29300000TL | TL NEWNEW | 58009327 | MOTOR: ELECTRIC AC, 1770 RPM | 15HP 460VAC, 3PH, 60HZ | Pumps-Other : 17.7,11.2 KWW,L254LP10 FRAME,TEFC ENCLOSURE,1.15 SERVICE FACTOR,1.63 IN (41.2 MM) SHAFT,NO BRAKE,VERTICAL MOUNT,27.33 IN (691.4 MM) LG, LV
29300000TL | TL NEWNEW | 58009328 | FILTER | EMERGENCY OIL FILTER | *OBS*Filtration-Elem : ELEMENT: EMERGENCY FILTEREMERGENCY OIL FILTER, FILTER MATERIAL: 12 MICRONS, MICROFIBER & CARBON STEELMANUFACTURER: NATIONAL FILTERS NATIONAL FILTER NUMBER: RPL 8400-16-10G-VFILTER MEASUREMENT: 425 MM LENGTH X 150 MM OD FILTERS HOUSI
29300000TL | TL NEWNEW | 58009336 | O-RING:CENTRIFUGAL PUMP | FLUOROCARBON | Gaskets : 150-PC-005-W
29300000TL | TL NEWNEW | 58009337 | O-RING:VITON,1-5/8IN ID | 1-13/16 IN OD, 3/32 IN WD | Gaskets : FLUOROELASTOMER,AS 568 - 130, 150-PC-005-W, CENTRIFUGAL PUMP
29300000TL | TL NEWNEW | 58009339 | GASKET:THERMAL BARRIER | 8-1/4IN ID,10-1/4IN OD,1/32 IN | Gaskets : THERMO-TORK, 150-PC-005-W. MANUAL 02.08.0A, PAGE 35, FIG 16, ITEM 87A. FOR MODEL LMV-322 PUMP, FOR CENTRIFUGAL PUMP
29300000TL | TL NEWNEW | 58009340 | KEY:CENTRIFUGAL PUMP | STL | Power Transmission Equipment & Replacement Parts : 150-PC-005-W
29300000TL | TL NEWNEW | 58009341 | KIT:REPAIR, MECH SEAL FACE | CENTRIFUGAL PUMP | Pump - Centrifugal - Parts : "CONTAINS SEAL FACE WASHER,SEAL SPRING BACKUP DISC, SPRING SEAL, O-RING, RING, MATING, DBL, 150-PC-005-WMATERIAL: TUNGSTEN CARBIDE"
29300000TL | TL NEWNEW | 58009342 | KIT: REPAIR | CENTRIFUGAL PUMP | *OBS*GS&P-Other : CONTAINS (8) SPRING COIL,(1) RETAINING RING,(1) O-RING,(1) SEAL FACE WASHER, CONSTING OF: SPRING COIL ,QTY:8,PART NUMBER: SP07AA03DB; RING, RETAINING ,QTY:1,PART NUMBER: RJ08BA03DB; DISC, SPRING BACK
29300000TL | TL NEWNEW | 58009343 | KIT: REPAIR | O-RING,TAB WASHER | GS and P-O-Rings : PN WA02AA01DB2,1 O-RING PN 14-024UC,1 O-RING PN 14-176UC,1 O-RING PN 14-047UC,1 O-RING PN 14-048UC,1 O-RING PN 14-045UC, FOR CENTRIFUGAL PUMPS
29300000TL | TL NEWNEW | 58009345 | SLEEVE: SHAFT, 316SS | DBL AND TANDEM | Pumps-Other : 150-PC-005-W. SLEEVE, UPPER ITEM 50B. FOR SUNDYNE MODEL LMV311 PUMP. FOR CENTRIFUGAL PUMP SERIAL NUMBER A1228686
29300000TL | TL NEWNEW | 58009346 | SLEEVE: PUMP CENTRIFUGAL | END, 1.5020 IN | Pump - Centrifugal - Parts : 316 SS, 150-PC-005-W
29300000TL | TL NEWNEW | 58009348 | WASHER: TAB,5/8 IN NOM | 5/8 IN ID,1-7/8 IN OD,3/32 IN | Fasteners / Hardware : 316 SS, 150-PC-005-W., 150-PC-005-W. FOR CENTRIFUGAL PUMP
29300000TL | TL NEWNEW | 58009351 | O-RING:CENTRIFUGAL PUMP | 2-1/2 IN ID, 2-11/16 IN OD | *OBS*GS&P-O-Rings : 3/32IN WD,VITON FLUOROELASTOMER,AS 568A-144, 150-PC-005-W. FOR MODEL LMV-322 CENTRIFUGAL PUMP
29300000TL | TL NEWNEW | 58009352 | SEAL: OIL, LIP, 1-1/2 IN ID | 2-1/4 IN OD,0.685 IN WD | *OBS*GS&P-Other : VITON,CARBON FILLED PTFE CAGE, 150-PC-005-W, AS OF 12/12009 LIP SEAL PART 20-019 HAS BEEN SUPERCEDED BY SE03AA01
29300000TL | TL NEWNEW | 58009353 | SEAL: COVER,1-1/2 IN BUNA | CENTRIFUGAL PUMP | *OBS*GS&P-Other : 150-PC-005-W. V-RING 1-1/2 IN BUNA
29300000TL | TL NEWNEW | 58009355 | BEARING: BALL | LOWER INPUT SHAFT DEEP GROOVE | Bearings & Accessories - All :AND SPHERICAL ROLLER,SGL ROW,1-1/2 IN ID,3-1/4 IN OD,3/4 IN WD,C2,CS CAGE, 150-PC-005-W. FOR MODEL LMV 322 ROTARY PUMP
29300000TL | TL NEWNEW | 58009357 | BEARING: BALL | PPER IDLER SHAFT,SINGLE ROW | Bearings & Accessories - All :1-1/2 IN ID,3-1/4 IN OD,3/4 IN WD,DEEP GROOVE SERIES, SPHERICAL ROLLER,C2, CARBON STEEL CAGE, 150-PC-005-W
29300000TL | TL NEWNEW | 58009359 | GASKET:HOUSING,8-1/4 IN | FIBER KORK,CIRCULAR | Gaskets : 150-PC-005-W, SQUARE PROFILE GASKET
29300000TL | TL NEWNEW | 58009360 | PUMP: CENTRIFUGAL | 3 IN INLET,2 IN OUTLET | Pumps-Other : 95 MM IMPELLER,1 STAGE,10.10 M3/HR RATED CAPACITY,59.1 BAR,44.9 M NPSH,18482 RPM,ELECTRIC MOTOR,STL CASING,SS IMPELLER, LUBE REVERSIBLE, 150-PC-005-W
29300000TL | TL NEWNEW | 58009362 | KIT:REPAIR | FOR CENTRIFUGAL PUMP | Pump - Centrifugal - Parts : CONTAINS O-RING,QTY:1,PART NUMBER: 14-910UC,SPRING COIL, QTY:4,PART NUMBER: SP07AA05DB,SEAL FACE WASHER ,QTY:1, PART NUMBER: WA06AA20RZ, RING, RETAINING,QTY:1, PART NUMBER: RJ08BA02DB, 150-PC-005-W, 150-PC
29300000TL | TL NEWNEW | 58009363 | SEAL: MECHANICAL | 1-1/2 IN,2-1/4 IN,CARTRIDGE | BALANCED,SGL ARRANGEMENT,RESIN IMPREGNATED CARBON,TUNGSTEN CARBIDE ROT FACE,316 SS HARDWARE,316 SS SPRING,O-RING,VITON GASKET, COMPLETE GEARBOX MECHANICAL SEALSUNDYNE Model Number :LMV-311 OLD PART NUMBER SE04AA53G REPLACED WITH PART NUMBER KT01SE98A0,
29300000TL | TL NEWNEW | 58009364 | SHAFT: PUMP | CENTRIFUGAL PUMP | Pumps-Other : SHAFT,PUMP:1-1/2 IN,STL, :ASSY, HIGH SPEED, 150-PC-005-W., ASSY, HIGH SPEED, 150-PC-005-W.
29300000TL | TL NEWNEW | 58009366 | KIT:REPAIR,CENTRIFUGAL PUMP | CONTAINS PLATE, FRAME HEAT | Gaskets : MAN PART NO PLATES & GASKETS FOR 38-929, SET, VARIOUS, MAN PART NO PLATES & GASKETS FOR 38-929
29300000TL | TL NEWNEW | 58009372 | ASSEMBLY:RTD HEAD AND HOLDER | 20MM X 100MM LG,ALUM | Instruments - Other & Parts :
29300000TL | TL NEWNEW | 58009396 | GASKET:COVER,1425 MM | 1375 MM 4 MM,KV316/GRAPHITE | Gaskets : CIRCULAR, 130-XF-041A, 130-XF-041B, FOR WAX FILTRATION PACKAGE
29300000TL | TL NEWNEW | 58009397 | BAG: FILTER,7 IN DIA X 32IN LG | 5 MICRON,NOMEX (FOR UNIT 30) | Unit 30 Filtration unit. High temperature NOMEX bags rated for 230degC for Unit 30 only. OEM Part# FLT.BG.NMX/5/2OEM Contact details: (SLFC) Solid Liquid Filtration Consultants (Pty) LtdPartnership House, 1 Kruger str Cnr Fabriek str, Strijdom Park, Ran
29300000TL | TL NEWNEW | 58009398 | O-RING:BASKET,240.67 MM ID | SUPPORT PLATE,246MM OD,5.33 MM | Gaskets : KALREZ,AS375, INLET CONNECTION,130-XF-041A 130-XF-041B, FOR WAX FILTRATION PACKAGE
29300000TL | TL NEWNEW | 58009400 | O-RING:IMPELLER | PTFE | Gaskets : 130-PC-020A, 130-PC-020B, FOR WAX FILTRATION PACKAGE
29300000TL | TL NEWNEW | 58009401 | GASKET:VALVE, GRAPHITE,ROUND | 54 MM X 44 MM, | Gaskets : OMB-30087460
29300000TL | TL NEWNEW | 58009402 | GASKET:VALVE, GRAPHITE,ROUND | 74 MM X 60 MM | Gaskets : OMB-30087460
29300000TL | TL NEWNEW | 58009403 | PACKING:VALVE,GRAPHITE,T3 | ROUND, OMB-30093000 | Packing / Glands / Stuffing Boxes :
29300000TL | TL NEWNEW | 58009404 | PACKING:VALVE,GRAPHITE,T27 | ROUND,T27, OMB-30027000 | Packing / Glands / Stuffing Boxes :
29300000TL | TL NEWNEW | 58009405 | DEVICE:LIFTING | FOR WAX FILTRATION PACKAGE | Material Handling -Whse / Dock Equipment & Accessories :S/S,130-XX-040A, 130-XX-040B, 130-XX-040C, 130-XX-040D
29300000TL | TL NEWNEW | 58009407 | PACKING: GRAPHITE | CIRCULAR, 20 IN | Packing / Glands / Stuffing Boxes : FOR GATE, GLOBE AND CHECK VALVE
29300000TL | TL NEWNEW | 58009408 | PACKING: GRAPHITE | CIRCULAR, 12 IN | Packing / Glands / Stuffing Boxes : FOR GATE, GLOBE AND CHECK VALVE
29300000TL | TL NEWNEW | 58009409 | PACKING: GRAPHITE | CIRCULAR, 2 IN | Packing / Glands / Stuffing Boxes : FOR GATE, GLOBE AND CHECK VALVE
29300000TL | TL NEWNEW | 58009410 | PACKING: GRAPHITE | CIRCULAR, 10 IN | Packing / Glands / Stuffing Boxes : FOR GATE, GLOBE AND CHECK VALVE
29300000TL | TL NEWNEW | 58009411 | GASKET:3IN,GRAPHITE,CIRCULAR | FOR GATE, GLOBE AND CHECK | Gaskets : VALVES
29300000TL | TL NEWNEW | 58009412 | GASKET:4IN,GRAPHITE,CIRCULAR | FOR GATE, GLOBE AND CHECK | Gaskets : VALVES
29300000TL | TL NEWNEW | 58009413 | GASKET:8IN,GRAPHITE,CIRCULAR | FOR GATE, GLOBE AND CHECK | Gaskets : VALVES
29300000TL | TL NEWNEW | 58009414 | GASKET:10IN,GRAPHITE,CIRCULAR | FOR GATE, GLOBE AND CHECK | Gaskets : VALVES
29300000TL | TL NEWNEW | 58009415 | GASKET:12IN,GRAPHITE,CIRCULAR | FOR GATE, GLOBE AND CHECK | Gaskets : VALVES
29300000TL | TL NEWNEW | 58009416 | GASKET:18IN,GRAPHITE,CIRCULAR | FOR GATE, GLOBE AND CHECK | Gaskets : VALVES
29300000TL | TL NEWNEW | 58009418 | GASKET:2IN,GRAPHITE,CIRCULAR | FOR GATE, GLOBE AND CHECK | Gaskets : VALVES
29300000TL | TL NEWNEW | 58009419 | GASKET:3IN,GRAPHITE,CIRCULAR | FOR GATE, GLOBE AND CHECK | Gaskets : VALVES
29300000TL | TL NEWNEW | 58009420 | GASKET:4IN,GRAPHITE,CIRCULAR | FOR GATE, GLOBE AND CHECK | Gaskets : VALVES
29300000TL | TL NEWNEW | 58009421 | GASKET:6IN,GRAPHITE,CIRCULAR | FOR GATE, GLOBE AND CHECK | Gaskets : VALVES
29300000TL | TL NEWNEW | 58009422 | GASKET:8IN,GRAPHITE,CIRCULAR | FOR GATE, GLOBE AND CHECK | Gaskets : VALVES
29300000TL | TL NEWNEW | 58009423 | GASKET:10IN,GRAPHITE,CIRCULAR | FOR GATE, GLOBE AND CHECK | Gaskets : VALVES
29300000TL | TL NEWNEW | 58009424 | GASKET:12IN,GRAPHITE,CIRCULAR | FOR GATE, GLOBE AND CHECK | Gaskets : VALVES
29300000TL | TL NEWNEW | 58009425 | GASKET:8IN,GRAPHITE,CIRCULAR | FOR GATE, GLOBE AND CHECK | Gaskets : VALVES
29300000TL | TL NEWNEW | 58009426 | GASKET:10IN,GRAPHITE,CIRCULAR | FOR GATE, GLOBE AND CHECK | Gaskets : VALVES
29300000TL | TL NEWNEW | 58009427 | GASKET:16IN,GRAPHITE,CIRCULAR | FOR GATE, GLOBE AND CHECK | Gaskets : VALVES
29300000TL | TL NEWNEW | 58009428 | PACKING:GRAPHITE,CIRCULAR,16IN | FOR GATE, GLOBE AND CHECK | Packing / Glands / Stuffing Boxes : VALVES
29300000TL | TL NEWNEW | 58009429 | GASKET:18IN,GRAPHITE,CIRCULAR | FOR GATE, GLOBE AND CHECK | Gaskets : VALVES
29300000TL | TL NEWNEW | 58009430 | PACKING:GRAPHITE,CIRCULAR,18IN | FOR GATE, GLOBE AND CHECK | Packing / Glands / Stuffing Boxes : VALVES
29300000TL | TL NEWNEW | 58009431 | GASKET:20IN,GRAPHITE,CIRCULAR | FOR GATE, GLOBE AND CHECK | Gaskets : VALVES
29300000TL | TL NEWNEW | 58009432 | GASKET:24 IN,GRAPHITE,CIRCULAR | FOR GATE, GLOBE AND CHECK | Gaskets : VALVES
29300000TL | TL NEWNEW | 58009433 | PACKING:GRAPHITE,CIRCULAR,24IN | FOR GATE, GLOBE AND CHECK | Packing / Glands / Stuffing Boxes : VALVES
29300000TL | TL NEWNEW | 58009434 | GASKET:16 IN,GRAPHITE,CIRCULAR | FOR GATE, GLOBE AND CHECK | Gaskets : VALVES
29300000TL | TL NEWNEW | 58009435 | GASKET:20IN,GRAPHITE,CIRCULAR | FOR GATE, GLOBE AND CHECK | Gaskets : VALVES
29300000TL | TL NEWNEW | 58009436 | GASKET:2IN,GRAPHITE,CIRCULAR | FOR GATE, GLOBE AND CHECK | Gaskets : VALVES
29300000TL | TL NEWNEW | 58009437 | PACKING:GRAPHITE,CIRCULAR,6 IN | FOR GATE, GLOBE AND CHECK | Packing / Glands / Stuffing Boxes : VALVES
29300000TL | TL NEWNEW | 58009438 | PACKING:GRAPHITE,CIRCULAR,2IN | FOR GATE, GLOBE AND CHECK | Packing / Glands / Stuffing Boxes : VALVES
29300000TL | TL NEWNEW | 58009439 | PACKING:GRAPHITE,CIRCULAR,3IN | FOR GATE, GLOBE AND CHECK | Packing / Glands / Stuffing Boxes : VALVES
29300000TL | TL NEWNEW | 58009440 | RING: 4.0 IN,GRAPHITE | FOR GATE, GLOBE AND CHECK | Flow Measuring Instruments : VALVES, W0200400PSRG - PS
29300000TL | TL NEWNEW | 58009441 | PACKING:GRAPHITE,CIRCULAR,4IN | FOR GATE, GLOBE AND CHECK | Packing / Glands / Stuffing Boxes : VALVES
29300000TL | TL NEWNEW | 58009442 | RING: 8.0 IN,GRAPHITE | FOR GATE, GLOBE AND CHECK | Flow Measuring Instruments : VALVES, W0200800PSRG - PS
29300000TL | TL NEWNEW | 58009443 | PACKING:GRAPHITE,CIRCULAR,8IN | FOR GATE, GLOBE AND CHECK | Packing / Glands / Stuffing Boxes : VALVES
29300000TL | TL NEWNEW | 58009444 | RING: 12.0 IN,GRAPHITE | FOR GATE, GLOBE AND CHECK | Flow Measuring Instruments : VALVES, W0201200PSRG - PS
29300000TL | TL NEWNEW | 58009445 | RING: 12.0 IN,GRAPHITE | FOR GATE, GLOBE AND CHECK | Flow Measuring Instruments : VALVES, W0201600PSRG - PS
29300000TL | TL NEWNEW | 58009446 | PACKING:GRAPHITE,CIRCULAR,16IN | FOR GATE, GLOBE AND CHECK | Packing / Glands / Stuffing Boxes : VALVES
29300000TL | TL NEWNEW | 58009447 | RING:16.0 IN,GRAPHITE | FOR GATE, GLOBE AND CHECK | Flow Measuring Instruments : VALVES
29300000TL | TL NEWNEW | 58009450 | GASKET:8 IN,GRAPHITE,CIRCULAR | FOR GATE, GLOBE AND CHECK | Gaskets : VALVES
29300000TL | TL NEWNEW | 58009451 | GASKET:10 IN,GRAPHITE,CIRCULAR | FOR GATE, GLOBE AND CHECK | Gaskets : VALVES
29300000TL | TL NEWNEW | 58009452 | GASKET:14 IN,GRAPHITE,CIRCULAR | FOR GATE, GLOBE AND CHECK | Gaskets : VALVES
29300000TL | TL NEWNEW | 58009453 | GASKET:12 IN,GRAPHITE,CIRCULAR | FOR GATE, GLOBE AND CHECK | Gaskets : VALVES
29300000TL | TL NEWNEW | 58009454 | GASKET:6 IN,GRAPHITE,CIRCULAR | FOR GATE, GLOBE AND CHECK | Gaskets : VALVES
29300000TL | TL NEWNEW | 58009455 | GASKET:6 IN,GRAPHITE,CIRCULAR | FOR GATE, GLOBE AND CHECK | Gaskets : VALVES
29300000TL | TL NEWNEW | 58009456 | GASKET:4 IN,GRAPHITE,CIRCULAR | FOR GATE, GLOBE AND CHECK | Gaskets : VALVES
29300000TL | TL NEWNEW | 58009457 | GASKET:8 IN,GRAPHITE,CIRCULAR | FOR GATE, GLOBE AND CHECK | Gaskets : VALVES
29300000TL | TL NEWNEW | 58009458 | GASKET:10 IN,GRAPHITE,CIRCUL | FOR GATE, GLOBE AND CHECK | Gaskets : VALVES
29300000TL | TL NEWNEW | 58009459 | GASKET:4 IN,GRAPHITE,CIRCULAR | FOR GATE, GLOBE AND CHECK | Gaskets : VALVES
29300000TL | TL NEWNEW | 58009460 | GASKET:6 IN,GRAPHITE,CIRCULAR | FOR GATE, GLOBE AND CHECK | Gaskets : VALVES
29300000TL | TL NEWNEW | 58009461 | GASKET:12 IN,GRAPHITE,CIRCUL | FOR GATE, GLOBE AND CHECK | Gaskets : VALVES
29300000TL | TL NEWNEW | 58009462 | GASKET:2 IN,GRAPHITE,CIRCULAR | FOR GATE, GLOBE AND CHECK | Gaskets : VALVES
29300000TL | TL NEWNEW | 58009463 | GASKET:20 IN,GRAPHITE,CIRCUL | FOR GATE, GLOBE AND CHECK | Gaskets : VALVES
29300000TL | TL NEWNEW | 58009464 | GASKET:2 IN,GRAPHITE,CIRCULAR | FOR GATE, GLOBE AND CHECK | Gaskets : VALVES
29300000TL | TL NEWNEW | 58009465 | GASKET:2 IN,GRAPHITE,CIRCULAR | FOR GATE, GLOBE AND CHECK | Gaskets : VALVES
29300000TL | TL NEWNEW | 58009466 | GASKET:3 IN,GRAPHITE,CIRCULAR | FOR GATE, GLOBE AND CHECK | Gaskets : VALVES
29300000TL | TL NEWNEW | 58009467 | INDICATOR:LCD,4-20MA DC,178 MM | 194 MM X 152 MM, REMOTE SIGNAL | *OBS*Fastener-BottWa : HART REMOTE SIGNAL INDICATOR, ALUMINUM, FM EXPLOSION PROOF, INSTRINSICALLY SAFE AND NON-INCENDIVE, BRACKET751AM4K5B.
29300000TL | TL NEWNEW | 58009468 | TRANSMITTER: PRESSURE,4-20MA | 0.62.1 TO 62.2 MBAR INPUT | Pressure measuring and control Instruments : RANGE -25 to 25 IN H2O, SSTL, HART, FM INTRINSIC, BRACKET3051CG1A22A1AK5Q4Q8.
29300000TL | TL NEWNEW | 58009469 | TRANSMITTER:PRESSURE,1/4-18NPT | 0.62.1 TO 62.2 MBAR INPUT | Pressure measuring and control Instruments : RANGE -25 to 25 IN H2O, SSTL, FF, FM INTRINSIC, BRACKET3051CG1F22A1AK5Q4Q8.
29300000TL | TL NEWNEW | 58009470 | TRANSMITTER: PRESSURE,0.98 | TO 2.5 BAR INPUT,4-20 MA HART | Pressure measuring and control Instruments : PRESSURE TRANSMITTER RANGE -393 to 1000 IN H2O, SSTL, HART, FM INTRINSIC, BRACKET3051CG3A22A1AK5Q4Q8.
29300000TL | TL NEWNEW | 58009471 | TRANSMITTER: PRESSURE,2.5 | TO 2.5BAR INPUT,4-20MA OUTPUT | WITH REMOTE SEAL, -393 IN H2O TO 1000 IN H20, HART, SST, BRACKET, FM FLAMEPROOF AND INSTRINSIC APPROVAL, MATERIAL TRACEABILITY, 1 SIDED REMOTE SEAL SYSTEM, FLANGED FLUSH SURFACE, SST MATERIAL, ANSI 300 CLA3051CG3A22A1AS1B4K5Q4Q8 / 1199WCC59AFFW72CAA9G /
29300000TL | TL NEWNEW | 58009472 | TRANSMITTER: PRESSURE,0.98 | TO 2.5 BAR INPUT, 9.0-32.0 VDC | Instruments - Other & Parts : PRESSURE TRANSMITTER , RANGE -393 to 1000 IN H2O, SSTL, FF, FM INTRINSIC, LCD METER, BRACKET3051CG3F22A1AK5Q4Q8.
29300000TL | TL NEWNEW | 58009473 | TRANSMITTER: PRESSURE,0.98 | TO 2.5 BAR INPUT,10.5-55VDC | Instruments - Other & Parts : WITH REMOTE SEAL, -393 IN H2O TO 1000 IN H20, FF, SST, BRACKET, FM FLAMEPROOF AND INSTRINSIC APPROVAL, MATERIAL TRACEABILITY 1 SIDED REMOTE SEAL SYSTEM, FLANGED FLUSH SURFACE, SST MATERIAL, ANSI 300 CLASS3051CG3F22A1AS7B4K5
29300000TL | TL NEWNEW | 58009474 | TRANSMITTER: PRESSURE,0.98 | TO 20.7 BAR INPUT,4-20MA OUT | Pressure measuring and control Instruments : WITH MANIFOLD, RANGE -0 to 300 PSIG SSTL, HART, LCD METER, FM INTRINSIC3051CG4A22A1AK5M5Q4Q8
29300000TL | TL NEWNEW | 58009475 | TRANSMITTER: PRESSURE,0.98 | TO 20.7 BAR INPUT,4-20MA HART | Pressure measuring and control Instruments : 0 IN PSI TO 300 PSI, HART, SST, BRACKET, FM FLAMEPROOF AND INSTRINSIC APPROVAL, MATERIAL TRACEABILITY ASSEMBLED TO 1 SIDED REMOTE SEAL SYSTEM, FLANGED FLUSH SURFACE, SST MATERIAL, ANSI 150 CLASS FLAN3051CG4A22A
29300000TL | TL NEWNEW | 58009477 | TRANSMITTER: PRESSURE,0.98 | TO 20.7 BAR INPUT,4-20MA HART | Pressure measuring and control Instruments : WITH SEAL, RANGE -0 to 300 PSIG SSTL, HART, FM INTRINSIC, BRACKET, SST, 1 SIDED REMOTE SEAL SYSTEM, FLANGED FLUSH SURFACE, SST MATERIAL, ANSI 300 CLASS FLANGE. MANUFACTURER PART NUMBER :3051CG4A22A1AS7B4K5Q4
29300000TL | TL NEWNEW | 58009478 | TRANSMITTER: PRESSURE,0.98 | TO 20.7 BAR INPUT,9.0-32.0 VDC | Instruments - Other & Parts : WITH MANIFOLD, RANGE -0 to 300 PSIG SSTL, FF, FM INTRINSIC, BRACKET, 2 VALVE MANIFOLD, SST, FLANGE ADAPTERS3051CG4F22A1AK5Q4Q8. Cross Ref Equip Tag :120-PT-1072/2072 130-PT-0068 150-PT-0038/0039/0040/0050/0506/0510/0513/0
29300000TL | TL NEWNEW | 58009479 | TRANSMITTER: PRESSURE,0.98 | TO 20.7 BAR INPUT,9.0-32.0 VDC | Pressure measuring and control Instruments : WITH MANIFOLD, RANGE -0 to 300 PSIG HAST, FF, LCD METER, FM INTRINSIC, BRACKET, 2 VALVE MANIFOLD, SST/HAST 3051CG4F03A1AS5K5Q4Q8
29300000TL | TL NEWNEW | 58009481 | TRANSMITTER: PRESSURE,0.98 | TO 20.7 BAR INPUT,3 IN 150 LB | Instruments - Other & Parts : 0 TO 300 PSI, FF, SST, BRACKET, FM FLAMEPROOF AND INSTRINSIC APPROVAL, MATERIAL TRACEABILITY ASSEMBLED TO 1 SIDED REMOTE SEAL SYSTEM, FLANGED FLUSH SURFACE, SST MATERIAL, ANSI 150 CLASS FLANGE . MANUFACTURER PART NUMBER :3
29300000TL | TL NEWNEW | 58009482 | TRANSMITTER: PRESSURE,0.98 | TO 137.9 BAR INPUT,4-20MA HART | Pressure measuring and control Instruments : RANGE -0 to 2000 PSIG SSTL, HART, FM INTRINSIC, BRACKET, 2 VALVE MANIFOLD, SST, 3051CG5A02A1AB7H2K5L4Q4Q8 Cross Ref Equip Tag :130-PXT-1066A 130-PXT-1066B 130-PXT-1066C 130-PXT-2066A 130-PXT-2066B 130-PXT-
29300000TL | TL NEWNEW | 58009483 | TRANSMITTER: PRESSURE | 137.9 BAR INPUT,4 -20 MA HART | Instruments - Other & Parts : WITH MANIFOLD, RANGE -0 to 2000 PSIG SSTL, HART, FM INTRINSIC, BRACKET, 2 VALVE MANIFOLD, SST, FLANGE ADAPTERSManuf PN: 3051CG5A22A1AK5Q4Q8. Cross Ref Equip Tag :105-PT-0001/0004/0006A/0006B/0006C/0101/0104 105-PXT-0005
29300000TL | TL NEWNEW | 58009484 | TRANSMITTER: PRESSURE,0.98 | TO 137.9 BAR INPUT,4-20MA HART | Pressure measuring and control Instruments : WITH MANIFOLD, RANGE -0 to 2000 PSIG HASTELLOY, HART, FM INTRINSIC, CDS, BRACKET, 2 VALVE MANIFOLD, SST, FLANGE ADAPTERS 3051CG5A23A1AK5Q4Q8
29300000TL | TL NEWNEW | 58009485 | TRANSMITTER:PRESSURE, | 0 TO 51.0 BAR INPUT | Pressure measuring and control Instruments : PRESSURE TRANSMITTER, 0 IN PSI TO 2000 PSI, FF, SST, BRACKET, FM FLAMEPROOF AND INSTRINSIC APPROVAL, , MATERIAL TRACEABILITY 1 SIDED REMOTE SEAL SYSTEM, FLANGED FLUSH SURFACE, SST MATERIAL, ANSI 300 CLASS FLA.
29300000TL | TL NEWNEW | 58009486 | TRANSMITTER: PRESSURE,0.98 | TO 137.9 BAR INPUT,9-32VDC | Pressure measuring and control Instruments : WITH MANIFOLD, RANGE -0 to 2000 PSIG SSTL, FF, FM INTRINSIC, BRACKET, 2 VALVE MANIFOLD, SST, 3051CG5F02A1AB7K5H2Q4Q8L4, Cross Ref Equip Tag :130-PT-1009 130-PT-1049 130-PT-1105 130-PT-2009 130-PT-2049 130-
29300000TL | TL NEWNEW | 58009487 | TRANSMITTER: PRESSURE | WITH MANIFOLD | Pressure measuring and control Instruments : RANGE -0 to 2000 PSIG SSTL, FF, DIAGNOSTICS, FM INTRINSIC, BRACKET, 2 VALVE MANIFOLD, SST, FLANGE ADAPTERS3051CG5F22A1AD01K5Q4Q8. Cross Ref Equip Tag :135-PT-0021 135-PT-0025 120-PT-1095 120-PT-1162
29300000TL | TL NEWNEW | 58009488 | TRANSMITTER: PRESSURE,0.98 | TO 137.9 BAR INPUT,9.0-32.0VDC | Instruments - Other & Parts : WITH MANIFOLD, RANGE -0 to 2000 PSIG SSTL, FF, FM INTRINSIC, BRACKET, 2 VALVE MANIFOLD, SST, FLANGE ADAPTERS3051CG5F22A1AK5Q4Q8. Cross Ref Equip Tag :105-PT-0002/0003 120-PT-0013/0015/0016/0071A/B/C/0081/0086/0108/0113
29300000TL | TL NEWNEW | 58009489 | TRANSMITTER: PRESSURE,0.98 | TO 137.9 BAR INPUT,9.0-32.0 VD | Pressure measuring and control Instruments : WITH MANIFOLD, RANGE -0 to 2000 PSIG HAS, FF, FM INTRINSIC, BRACKET, 2 VALVE MANIFOLD, SST/HAS, FLANGE ADAPTERS3051CG5F23A1AK5Q4Q8. Cross Ref Equip Tag :150-PT-0036 150-PT-0041 150-PT-0044 150-PT-0106 150-
29300000TL | TL NEWNEW | 58009491 | TRANSMITTER: PRESSURE,0.98 | TO 137.9 BAR INPUT,9-32VDC | Instruments - Other & Parts : WITH MANIFOLD, RANGE -0 to 2000 PSIG HAST, GRAPHITE FILLED, FF, SPECIAL CLEAN, FM INTRINSIC, BRACKET, 2 VALVE MANIFOLD, HAS, GRAPHITE FILLED, FLANGE ADAPTERS3051CG5F04A1AB7K5H4L6P2Q4Q8. Cross Ref Equip Tag :120-PT-1
29300000TL | TL NEWNEW | 58009493 | TRANSMITTER: PRESSURE,0.98 | TO 137.9 BAR INPUT,9-32VDC | Instruments - Other & Parts : PRESSURE TRANSMITTER, 0 IN PSI TO 2000 PSI, FF, SST, BRACKET, FM FLAMEPROOF AND INSTRINSIC APPROVAL, , MATERIAL TRACEABILITY ASSEMBLED TO 1 SIDED REMOTE SEAL SYSTEM, FLANGED FLUSH SURFACE, SST MATERIAL, ANSI 300 CLASS FLA30
29300000TL | TL NEWNEW | 58009494 | TRANSMITTER: PRESSURE,0.98 | TO 137.9 BAR INPUT,9-32VDC | Instruments - Other & Parts : -250 IN H2O TO 250 IN H20, FF, SST, BRACKET, FM FLAMEPROOF AND INSTRINSIC APPROVAL, MATERIAL TRACEABILITY 1 SIDED REMOTE SEAL SYSTEM, FLANGED FLUSH SURFACE, SST MATERIAL, ANSI 150 CLASS. MANUFACTURER PART NUMBER :3051CG2F2
29300000TL | TL NEWNEW | 58009495 | TRANSMITTER: PRESSURE,621 | TO 623 MBAR INPUT,9-32VDC | Pressure measuring and control Instruments : RANGE -250 to 250 IN H2O, SSTL, FF, FM INTRINSIC, BRACKET3051CG2F22A1AK5Q4Q8
29300000TL | TL NEWNEW | 58009496 | MANIFOLD:2-VALVE,COPLANER | 2 IN PIPE BRACKET,1/2-14 NPT | Valve-Other : 6092 PSI (420 BAR) / 4000 PSI (276 BAR),200 DEG F (93 DEG C) / 400 DEG F (204 DEG C),316 SS BODY, FOR DP PRESSURE TRANSMITTERS0305RC22B11L4B4. Cross Ref Equip Tag :105-PT-0001/2/3/4/6A/6B/6C 105-PT-0101/0104 105-PXT-0005/0105 120-PT-0013/15
29300000TL | TL NEWNEW | 58009497 | MANIFOLD:2-VALVE COPLANER | 2 IN PIPE BRACKET,1/4-18 NPT | Valve-Other : TRADITIONAL, SST, FLANGE ADAPTERS, BRACKET0305RC22A11L4B4
29300000TL | TL NEWNEW | 58009498 | MANIFOLD:2-VALVE COPLANER | 2 IN PIPE BRACKET,1/2-14 NPT | Valve-Other : 6092 PSI (420 BAR) / 4000 PSI (276 BAR),200 DEG F (93 DEG C) / 400 DEG F (204 DEG C),HASTELLOY C STEM AND TIP/BALL - 316 SS BODY,COPLANAR, NACE SOUR GAS, COPLANA, DP PRESSURE TRANSMITTERS. Cross Ref Equip Tag :150-PT-0060 150-PT-0073 150-PT-
29300000TL | TL NEWNEW | 58009499 | MANIFOLD:2-VALVE,1/2 IN-14 TPI | PROCESS X 1/4IN-18TPI VENT,NPT | Valve-Other : 2 VALVE MANIFOLD, COPLANAR, SST, BRACKET, MFG PART NUMBER : ( AMF02AC1201232 ) MANI-R-1116
29300000TL | TL NEWNEW | 58009501 | KIT:METER | FOR FOUNDATION FIELDBUS | Flow Measuring Instruments : CONTAINS LCD METER, COVER, GLASS, FOR DP PRESSURE TRANSMITTERS; ALUMINUM HOUSING METER KIT, LCD, FF INSTRUMENTS03031-0193-0104. Cross Ref Equip Tag :150-PT-0038/0039/0040/0050/0071/0087/0111/0506/0510 /0513/0520 160-PT-0009
29300000TL | TL NEWNEW | 58009503 | MANIFOLD: VALVE,2IN VALVE | 2 IN PIPE BRACKET,1/2-14 NPT | Valve-Other : PROCESS - (2) 1/4-18 NPT (TEST/VENT),NPT,6092 PSI (420 BAR) / 4000 PSI (276 BAR),200 DEG F (93 DEG C) / 400 DEG F (204 DEG C),HASTELLOY C STEM AND TIP/BALL - 316 SS BODY, ADDITIONAL INFORMATION:TR, FOR DP PRESSURE TRANSMITTERS; TRADITIONAL,
29300000TL | TL NEWNEW | 58009505 | TRANSMITTER: PRESSURE 4-20MA | DIFFERENTIAL 7.5 TO 7.5 MBAR | Instruments - Other & Parts : WITH MANIFOLD, RANGE -3 to 3 IN H2O, SSTL, HART, FM INTRINSIC, BRACKET3051CD0A02A1AH2K5L4Q4Q8B7. EQUIPMENT NUMBER: 120-FXT-1061A 120-FXT-1061B 120-FXT-1061C 120-FXT-1062A 120-FXT-1062B 120-FXT-1062C 120-FXT-2061A 120-FXT-20
29300000TL | TL NEWNEW | 58009506 | TRANSMITTER: PRESSURE | DIFFERENTIAL 62.2 TO 62.2 MBAR | Pressure measuring and control Instruments : 4-20MA WITH MANIFOLD, RANGE -25 to 25 IN H2O, SSTL, HART, FM INTRINSIC, BRACKET3051CD1A02A1AH2K5L4Q4Q8B7
29300000TL | TL NEWNEW | 58009508 | TRANSMITTER: PRESSURE | DIFFERENTIAL 62.2 TO 62.2 MBA | Pressure measuring and control Instruments : 9-32VDC WITH MANIFOLD, RANGE -25to 25 IN H2O, HASTELLOY C, FF, LCD METER, FM INTRINSIC, BRACKET3051CD1F03A1AH7K5L4Q4Q8B7
29300000TL | TL NEWNEW | 58009511 | TRANSMITTER: PRESSURE | DIFFERENTIAL 623 TO 623 MBAR | Pressure measuring and control Instruments : 4-20MA; WITH MANIFOLD, RANGE -250 to 250 IN H2O, SSTL, HAS DRAIN/VENT,HART, FM INTRINSIC, BRACKET3051CD2A03B1AH3K5L4Q4Q8B7. Cross Ref Equip Tag :120-FXT-1065A 120-FXT-1065B 120-FXT-1065C 120-FXT-2065A 120-FXT-2
29300000TL | TL NEWNEW | 58009514 | TRANSMITTER:623 TO 623 MBAR | 3 IN 300 LB FLG,4-20MA | Instruments - Other & Parts : 10.5-55VDC SUPPLY,250 BAR,DIFFERENTIAL PRESSURE, FOUNDATION FIELDBUSS, SS, BRACKET, FM FLAMEPROOF & INSTRINSIC APPROVAL, MATERIAL TRACEABILITY 2 SIDED REMOTE SEAL, DP PRESSURE TRANSMITTERS
29300000TL | TL NEWNEW | 58009515 | TRANSMITTER:623 TO 623 MBAR | 4 IN 300 LB FLG,4-20MA | Instruments - Other & Parts : 10.5-55VDC SUPPLY,250 BAR,DIFFERENTIAL PRESSURE, HART (4-20MA), SS, BRACKET, FM FLAMEPROOF & INSTRINSIC APPROVAL, MATERIAL TRACEABILITY 2 SIDED REMOTE SEAL, DP PRESSURE TRANSMITTERS
29300000TL | TL NEWNEW | 58009516 | TRANSMITTER: DIFFERENTIAL | PRESSURE | Instruments - Other & Parts : WITH MANIFOLD, RANGE -250 to 250 IN H2O, SSTL, FF, FM INTRINSIC, BRACKET3051CD2F02A1AB7K5H2L4Q4Q8. Cross Ref Equip Tag :105-FT-0002 105-FT-0003 105-FT-0004 105-FT-0104 105-LT-0001 105-LT-0101 120-FT-0010 120-FT-0081 120-FT | 1
29300000TL | TL NEWNEW | 58009517 | TRANSMITTER:623 TO 623 MBAR | 1/4 IN-18 NPT, 9-32VDC | ROSEMOUNT DIFFERENTIAL PRESSURE TRANSMITTER SS, FF, FM INTRINSIC, BRACKET. MODEL 3051CD, PART NUMBER 3051CD2F03A1AH3K5L4Q4Q8B7, SERIAL NUMBER 079612400.NOTE: QA CODE: 01A & 07 REPLACED QA CODE: 05 & 022
29300000TL | TL NEWNEW | 58009519 | TRANSMITTER:623 TO 623 MBAR | 1/4 IN-18 NPT, 9-32VDC | Instruments - Other & Parts : "DIFFERENTIAL PRESSURE,FOUNDATION FIELDBUS OUTPUT,250 BAR, MONEL, FM INTRINSIC, BRACKET, SS, MAN PART NO 3051CD2F04A1AH4K5L6Q4Q8P2B7 DP PRESSURE TRANSMITTERS" REPLACED WITH 3051CD2F04A1AB7K5H4L6P2Q4Q8
29300000TL | TL NEWNEW | 58009520 | TRANSMITTER:623 TO 623 MBAR | 9-32VDC,250 BAR,3 IN 600 LB | Instruments - Other & Parts : DIFFERENTIAL PRESSURE,FOUNDATION FIELDBUS OUTPUT, FLG, SST, BRACKET, FM FLAMEPROOF & INSTRINSIC APPROVAL, MATERIAL TRACEABILITY 2 SIDED REMOTE, DP PRESSURE TRANSMITTERS
29300000TL | TL NEWNEW | 58009522 | TRANSMITTER:623 TO 623 MBAR | 9-32VDC,250 BAR,3 IN 150 LB | Instruments - Other & Parts : DIFFERENTIAL PRESSURE,FOUNDATION FIELDBUS OUTPUT, FLG, FOUNDATION FIELDBUSS, SS, BRACKET, FM FLAMEPROOF, INSTRINSIC APPROVAL, MATERIAL TRACEABILITY 2 SIDED REMOTE, DP PRESSURE TRANSMITTERS.Model Number :3051 CD2F22A1AS8B4K5
29300000TL | TL NEWNEW | 58009525 | TRANSMITTER:-2.5 TO 2.5 BAR | 10.5-55VDC,250 BAR,3 IN 150 LB | Instruments - Other & Parts : DIFFERENTIAL PRESSURE,4-20MA HART OUTPUT,FLG, ENGINEERED ASSY, HART, SS, BRACKET, FM FLAMEPROOF & INSTRINSIC APPROVAL, MATERIAL TRACEABILITY ASSEMBLED TO 2 SIDE, DP PRESSURE TRANSMITTERS. (3051CD3A22A1AS8B4K5M5Q4Q8 + 1199DC
29300000TL | TL NEWNEW | 58009526 | TRANSMITTER:2.5 TO 2.5 BAR | 10.5-55VDC,250 BAR,3 IN 150 LB | Instruments - Other & Parts : DIFFERENTIAL PRESSURE,4-20MA HART OUTPUT, FLG,HART, SS, BRACKET, FM FLAMEPROOF & INSTRINSIC APPROVAL, MATERIAL TRACEABILITY 2 SIDED REMOTE SEAL SYSTEM, FLUSH SU, DP PRESSURE TRANSMITTERS PART NUMBER: 3051CD3A22A1AS8B4K5Q4Q8
29300000TL | TL NEWNEW | 58009527 | TRANSMITTER: DIFFERENTIAL PRES | -2.5 TO 2.5 BAR INPUT,4-20MA | Instruments - Other & Parts : HART OUTPUT,10.5-55VDC SUPPLY,250 BAR,4 IN 300 LB FLG, HART, SS, BRACKET, FM FLAMEPROOF, INSTRINSIC APPROVAL, MATERIAL TRACEABILITY 2 SIDED REMOTE SEAL SYSTEM, FLG FLUS (FOR DP PRESSURE TRANSMITTERS). MFG PART NUMBER #: 30
29300000TL | TL NEWNEW | 58009530 | TRANSMITTER:2.5 TO 2.5 BAR | 9-32VDC,250 BAR,1/4 IN-18 | Instruments - Other & Parts : &quot;DIFFERENTIAL PRESSURE,FOUNDATION FIELDBUS OUTPUT, NPT, MONEL, FM INTRINSIC, BRACKET, SS, MAN PART NO 3051CD3F04A2AH4K5L6Q4Q8P2B7 ,DP PRESSURE TRANSMITTERS&quot;
29300000TL | TL NEWNEW | 58009531 | TRANSMITTER:2.5 TO 2.5 BAR | 9-32VDC,250 BAR,3 IN 300 LB | Instruments - Other & Parts : DIFFERENTIAL PRESSURE,FOUNDATION FIELDBUS OUTPUT, FLG, FF, SS, BRACKET, FM FLAMEPROOF & INSTRINSIC APPROVAL, MATERIAL TRACEABILITY 2 SIDED REMOTE SEAL SYSTEM, FLUSH, DP PRESSURE TRANSMITTERS3051CD3F22A1AS8B4K5Q4Q8 / 1199DCC
29300000TL | TL NEWNEW | 58009532 | TRANSMITTER: DIFFERENTIAL PRES | -2.5 TO 2.5 BAR INPUT | Instruments - Other & Parts : FOUNDATION FIELDBUS OUTPUT,9-32VDC SUPPLY,250 BAR,3 IN 300 LB FLG, FF, SS, BRACKET, FM FLAMEPROOF & INSTRINSIC APPROVAL, MATERIAL TRACEABILITY 2 SIDED REMOTE SEAL SYSTEM, FLUSH (FOR DP PRESSURE TRANSMITTERS)3051CD3F22A1AS8B
29300000TL | TL NEWNEW | 58009534 | TRANSMITTER:20.7 TO 20.7 BAR | 10.5-55VDC,250 BAR,4 IN 300 LB | Instruments - Other & Parts : DIFFERENTIAL PRESSURE,4-20MA HART OUTPUT, FLG, WITH SEAL, HART, FM INTRINSIC, BRACKET, SS, 1 SIDED REMOTE SEAL SYSTEM, FLUSH SURFACE, SS MATERIAL, ANSI 300 CLA, DP PRESSURE TRANSMITTERS3051CD4A22A1AS8B4K5Q4Q8/ 1199DCC64AEFW
29300000TL | TL NEWNEW | 58009535 | TRANSMITTER: DIFFERENTIAL PRES | 9-32VDC,250 BAR,1/4 IN-18 NPT | Instruments - Other & Parts : &quot;DIFFERENTIAL PRESSURE,FOUNDATION FIELDBUS OUTPUT,HAST, FF, FM INTRINSIC, BRACKET, SS, 3051CD4F03A1AH7K5L4Q4Q8B7 , DP PRESSURE TRANSMITTERS&quot;
29300000TL | TL NEWNEW | 58009536 | TRANSMITTER:20.7 TO 20.7 BAR | 250 BAR,3 IN 300 LB FLG | Instruments - Other & Parts : DIFFERENTIAL PRESSURE,FOUNDATION FIELDBUS OUTPUT,9-32VDC SUPPLY,FF, SS, BRACKET, FM FLAMEPROOF & INSTRINSIC APPROVAL, MATERIAL TRACEABILITY 2 SIDED REMOTE SEAL SYSTEM, FLU, DP PRESSURE TRANSMITTERS
29300000TL | TL NEWNEW | 58009537 | TRANSMITTER:20.7 TO 20.7 BAR | 250 BAR,3 IN 150 LB FLG | Instruments - Other & Parts : DIFFERENTIAL PRESSURE, FOUNDATION FIELDBUS OUTPUT,9-32VDC SUPPLY,FF, SS, BRACKET, FM FLAMEPROOF & INSTRINSIC APPROVAL, MATERIAL TRACEABILITY 2 SIDED REMOTE SEAL SYSTEM, FLU, DP PRESSURE TRANSMITTERS
29300000TL | TL NEWNEW | 58009538 | TRANSMITTER:623 TO 623 MBAR | 10.5-42.4VDC,250 BAR,1/4IN -18 | Instruments - Other & Parts : DIFFERENTIAL PRESSURE,4-20 MA HART OUTPUT, NPT, ADDITIONAL INFORMATION:SCALABLE, SS, HART, DIAGNOSTICS, LOW ALARM, FM INTRINSIC, BRACKET, MAN PART NO 3051S2CD2A2F12A1ADA1B7C8K5L4Q, DP PRESSURE TRANSMITTERS
29300000TL | TL NEWNEW | 58009539 | TRANSMITTER:623 TO 623 MBAR | 10.5-42.4VDC,250 BAR,1/4 IN-18 | Instruments - Other & Parts : DIFFERENTIAL PRESSURE,4-20MA HART OUTPUT, NPT, SCALABLE, HART, DIAGNOSTICS, CDS, FM INTRINSIC, BRACKET, MAN PART NO 3051S2CD2A2F12A1ADA1B7K5Q4Q8L4, DP PRESSURE TRANSMITTERS
29300000TL | TL NEWNEW | 58009540 | TRANSMITTER:623 TO 623 MBAR | 10.5-42.4VDC,250 BAR,1/4 IN-18 | Programmable Logic Controllers : 4-20MA HART OUTPUT,NPT, SCALABLE, SS, HART, DIAGNOSTICS, SPECIAL CLEANING, FM INTRINSIC, BRACKET, MAN PART NO , DP PRESSURE TRANSMITTERS3051S2CD2A4F14A1AB7C8K5L6Q4Q8P2.
29300000TL | TL NEWNEW | 58009541 | TRANSMITTER:2.5 TO 2.5 BAR | 10.5-42.4VDC,250 BAR,1/4 IN-18 | Instruments - Other & Parts : "DIFFERENTIAL PRESSURE,4-20MA HART OUTPUT, NPT,SCALABLE, SS, HART, LOW ALARM, DIAGNOSTICS, FM INTRINSIC, BRACKET, MAN PART NO 351S2CD3A2F12A1ADA1B7C8K5L4Q4Q8, DP PRESSURE TRANSMITTERS""
29300000TL | TL NEWNEW | 58009542 | TRANSMITTER:2.5 TO 2.5 BAR | 250 BAR,3 IN 150 LB FLG | Instruments - Other & Parts : DIFFERENTIAL PRESSURE, FOUNDATION FIELDBUS OUTPUT,9-32VDC SUPPLY, FF, SS, BRACKET, FM FLAMEPROOF & INSTRINSIC APPROVAL, MATERIAL TRACEABILITY 2 SIDED REMOTE SEAL SYSTEM, FLUSH, DP PRESSURE TRANSMITTERS3051CD2F22A1AB4K5Q4Q8D
29300000TL | TL NEWNEW | 58009544 | MANIFOLD:VALVE,5-WAY,1/2IN-14 | TPI PROCESS X (2) 1/4IN-18 TPI | *OBS*Valve-Wellhead : TEST/VENT,NPT,10000 LB (889.4 BAR) @ 200 DEG F (93 DEG C)/8000 LB (551.5 BAR) @ 450 DEG F (232 DEG C),HAST BODY, MAN AMF02AC1301255, MANI-R-1119, DP PRESSURE TRANSMITTERS
29300000TL | TL NEWNEW | 58009546 | VALVE MANIFOLD: TRANSMITTER | 5 VALVE PRESSURE: W 763 | *OBS*Valve-Wellhead : PRESSURE TRANSMITTER MANIFOLD 5-VALVE PART NUMBER AMF02AC1201194 PGI (M-818SCT-TS) 2-VENT L/R, 2-ISOLATE L/R AND 1-EQULIZER 10,000PSI @ 200F AND 8,000PSI @ 450F, STAINLESS STEEL BODY, MANI-R-1160 PGI, TEFLON PACKING, WAFER STYLE, D
29300000TL | TL NEWNEW | 58009547 | MANIFOLD: VALVE,PGI,M-818SCG | 5 VALVE F,1/2 IN,NPT,6000 LB@ | *OBS*Valve-Wellhead : 200 DEG F GRAPHITE PACKED,1500 LB @ 1000 DEG F,1000 DEG F,SS BODY,MANI-R-1118 PGI, M-818SCG, 5 VALVE F X ½&quot; NPT, SST BODY, GRAPHITE PACKING, WAFER STYLE, G980DP PRESSURE TRANSMITTERS
29300000TL | TL NEWNEW | 58009548 | TRANSMITTER:20.7 TO 20.7 BAR | 250 BAR,3 IN 300 LB FLG | Instruments - Other & Parts : 4-20MA HART OUTPUT,10.5-55VDC SUPPLY,HART, SS, BRACKET, FM FLAMEPROOF & INSTRINSIC APPROVAL, MATERIAL TRACEABILITY 2 SIDED REMOTE SEAL SYSTEM, FLUSH, DP PRESSURE TRANSMITTERS
29300000TL | TL NEWNEW | 58009549 | TRANSMITTER:623 TO 623 MBAR | DIFFERENTIAL PRESSURE | Pressure measuring and control Instruments : 4-20MA HART OUTPUT,10.5-55VDC SUPPLY,250 BAR,3 IN 150 LB FLG, FF, SS, BRACKET, FM FLAMEPROOF & 2 SIDED REMOTE SEAL SYSTEM, FLUSH SURFACE, SS MATERIAL, ANSI 300 CLASS FLG, MAN, DP PRESSURE TRANSMITTERS. MFG MOD
29300000TL | TL NEWNEW | 58009553 | TRANSMITTER:LIQUID LEVEL | PRESSURE RANGE:-0.62-0.62 BAR | Pressure measuring and control Instruments : SPAN 0.0062, OUTPUT 4-20mA DIGITAL SIGNIAL BASED ON HART PROTOCOL, 316 SS, GLASS FILLED PTFE, FILL LIQUID SILICON, SS 1/2-14NPT, COPOLANAR FLANGE BRACKET 1/2IN PIPE SS, ATEX FLAMEPROOF, CAL 0 - 0.2981558 BAR, -
29300000TL | TL NEWNEW | 58009554 | TRANSMITTER: PRESSURE,0.621 | TO 0.621 BAR INPUT,4-20MA | Pressure measuring and control Instruments : 9-32VDC SUPPLY,1/4 IN-18 NPT X 1/2 IN-14 NPT,WITH DIAPHRAGM & 9M CAPILLARY, CROSS REF DWG EGTL1-SLF-INS-DS-300001 (Pg.23)ROSEMOUNT MODEL 3051CG Pressure Transmitterwith 1199 Flush Flanged Seal Assembly Model #
29300000TL | TL NEWNEW | 58009555 | VALVE: BALL,2 IN,150 LB,FLG | ASTM A216 GR WCB BODY | Valve-Ball : RPTFE SEAT,STD PORT,UNIBODY,LOCKING HANDLE OPERATED,GRAPHITE PACKING,STRAIGHT, FIRE SAFE TO API 607
29300000TL | TL NEWNEW | 58009556 | VALVE: BALL,1 IN,300 LB,FLG | ASTM A216 GR WCB BODY | Valve-Ball : ASTM A216 GR WCB BODY,RPTFE SEAT,FULL PORT,2 PIECE,LOCKING HANDLE OPERATED,GRAPHITE PACKING,STRAIGHT, ADDITIONAL INFORMATION:FIRE SAFE TO API 607, FIRE SAFE TO API 607
29300000TL | TL NEWNEW | 58009557 | VALVE: BALL,1.5 IN,300 LB,FLG | ASTM A216 GR WCB BODY | Valve-Ball : RPTFE SEAT,FULL PORT,2 PIECE,LOCKING HANDLE OPERATED,GRAPHITE PACKING,STRAIGHT, FIRE SAFE TO API 607
29300000TL | TL NEWNEW | 58009559 | KIT:DRIVE BUSHING | FOR AUTOMATED VALVES | Valve - Parts & Accessories :CONTAINS DRIVE BUSHING, BARO# ROTWIQ81061, DRIVE BUSHING ONLY FOR IQ2 ACTUATOR.**SOURCE DESCRIPTION DUPLICATE ON NEXT ITEM***KIT CONTAINS;BEARING BUSHING (DW-80) POS # 3120BEARING BUSHING (DW-95) POS # 3220BEARING RING (DW-80)
29300000TL | TL NEWNEW | 58009561 | SWITCH: PRESSURE,120VAC 0.3A | 1/4 IN-18 FNPT,BOTTOM,0.4-2.5 | Pressure measuring and control Instruments : PRESSURE & VACUUM,SPDT,SS, WEATHERPROOF/FLAMEPROOF ENCLOSURE, CROSS REF DWG EGTL1-SLF-INS-DS-300001-115, EGTL1-SLF-INS-DS-300001-116, EGTL1-SLF-INS-DS-300001-117, WAX FILTRATION PACKAGE.SERIAL #:W115337/1 *1
29300000TL | TL NEWNEW | 58009562 | GAUGE:PRESSURE,0-6 BAR RANGE | 100MM DIAL,1/2 IN NPT,316 SS | *OBS*Gage&Parts-Pres : 316 SS TUBE,316 SS,BOTTOM,STEM MOUNT,NON FILLED, WITH DIAPHRAGM, CROSS REF DWG EGTL1-SLF-INS-DS-300001-019, EGTL1-SLF-INS-DS-300001-135, MAN PN 232.50.100, WAX FILTRATION PACKAGE
29300000TL | TL NEWNEW | 58009563 | GAUGE: PRESSURE,0-6 BAR RANGE | 100MM DIAL,1/2 IN NPT,316 SS | STAINLESS STEEL, TYPE 233.50 LIQUID-FILLED CASE, 100MM DIAL,1/2 IN NPT,316 SS TUBE,316L SS,MOUNT.
29300000TL | TL NEWNEW | 58009564 | GAUGE: PRESSURE 0..6 BAR RANGE | 100MM DIAL,1/2 IN NPT,316 SS | Pressure measuring and control Instruments : 316 SS TUBE,316 SS,SIDE "3 O'CLOCK",,STEM MOUNT,GLYCERINE FILLED, ADDITIONAL INFORMATION:WITH DIAPHRAGM, as per CROSS REF DWG datasheet: EGTL1-SLF-INS-DS-300001-137, EGTL1-SLF-INS-DS-300001-020, WAX FILTRATION
29300000TL | TL NEWNEW | 58009565 | TRANSMITTER:0.623 TO 0.623 BAR | DIFFERENTIAL PRESSURE | Pressure measuring and control Instruments : PRESSURE 250 BAR, -0.623-0623 BAR, SPAN 0.0062 BAR, OUTPUT 4-20mA, CAL. 0-0.25BAR, GLASS FILLED PTFE-O-RING, LIQUID-SILICONE, DIAPHRAGM-316 SS, 1/2-14NPT, COPLANAR FLANGE BRACKET 2IN PIPE, ATEX FLAMEPROOF, 316
29300000TL | TL NEWNEW | 58009566 | TRANSMITTER:0.623 TO 0.623 BAR | DIFFERENTIAL PRESS. CAPILLARY | Instruments - Other & Parts : (0-6.2/620) 0-4338 MMH2O, SPAN 0.0062, OUTPUT 4-20MA DIGITAL SIGNAL BASED ON HART PROTOCOL, 316 SS, GLASS FILLED PTFE, FILL LIQUID SILICON, SS 1/2-14NPT, COPLANAR FLANGE BRACKET 1/2IN PIPE SS, ATEX FLAMEPROOF, CAL 0 - 0.25
29300000TL | TL NEWNEW | 58009567 | TRANSMITTER:PRESSURE,4-20MA | 20.7 TO 20.7 BAR INPUT | Pressure measuring and control Instruments : MODEL NUMBER 3051CD, LCD DISPLAYCHEMICAL SEALS: FLANGE FLUSHED, MODEL NUMBER AFFW2DA00E, 3IN ANSI 300LB, 316 STAINLESS STEEL. CAPILLARY: DIA. 1,91MM SST, LENGHT HP/LP 4M, MODEL NUMBER 1199DCD58, FILL FLUID D.C
29300000TL | TL NEWNEW | 58009572 | SWITCH: LEVEL,11 TO 36 V DC | RANGE,SPDT,VIBRATION | *OBS*GS&P-Other : OEM ENDRESS & HAUSER LIQUIPHANT S FTL71-LAM2BB5E8CN, SPEC. FEL55 4..20MA, 11...36VDC, L 190MM, POINT LEVEL SWITCH 177MM, SERIAL NUMBER D3005201091 MANUFACTURED BY ENDRESS & HAUSER, MODEL LIQUIPHANT M FTL51, SS316L, 190MM LENGTH, CABLE EN
29300000TL | TL NEWNEW | 58009574 | SWITCH: LEVEL,11 TO 36 V DC | ~8 MA,~16MA,VIBRATION | Instruments - Other & Parts : ON-OFF LEVEL SWITCH,RANGE,ALUMINIUM,NEMA 4X,ATEX II 1/2 G ENCLOSURE, CROSS REF DWG EGTL1-SLF-INS-DS-300001-014, ON-OFF, 8/16MA AC, WAX FILTRATION PACKAGE
29300000TL | TL NEWNEW | 58009575 | THERMOMETER:DIAL,0-300 DEG | 350MM STEM LG,130MM DIAL DIA | Temperature and heat measuring instruments : "C RANGE, 1/2 IN MNPT,CENTER BACK,SS,CROSS REF DN EGTL1-SLF-INS-DS-300001-026, MAN PN K1 S5301 0 60, SUPP PART NO: K1 S5301 0 60, TYPE: TEMPERATURE GAUGE, WAX FILTRATION PACKAGE"
29300000TL | TL NEWNEW | 58009577 | DETECTOR: RTD,230 DEG C | 100 OHM,3 WIRE,PLATINUM ELEMEN | Instruments - Other & Parts : &quot;1/2 IN NPT DIA,470MM LG,316 SS TUBE, CROSS REF DWG EGTL1-SLF-INS-DS-450001-045 , 145-TE-0381/0391 , WAX FILTRATION PACKAGE&quot;
29300000TL | TL NEWNEW | 58009591 | WASHER:11/32X3 NOM,11 MM ID | 32 MM OD,3 MM THK,316L | *OBS*Fastener-BottWa : GR 1.4404/316L, 11/32X3, 1.4404/316L, SUPP PART NO NEW: 10002707, 135-VC-009
29300000TL | TL NEWNEW | 58009592 | WASHER:11/32 X 3 NOM,11 MM ID | 32 MM OD,3 MM THK,304L | *OBS*Fastener-BottWa : GR 1.4307/304L, SUPP PART NO NEW: 10002718 CROSS DRAW REF: 2-106.500.568 THRU 571, 2-106.500.600 THRU 606 AND 2-106.500.614, 135-VC-009, 172-VC-004
29300000TL | TL NEWNEW | 58009593 | NUT: M10,10 MM DIA, METRIC | 18 CR - 8 NIE,ASTM A194,GR 8 | *OBS*Fastener-Other : SUPP PART NO NEW: 10006674 CROSS DRAW REF: 2-106.500.563 THRU 573, 2-106.500.600 THRU 606 AND 2-106.500.614, 135-VC-009, 172-VC-004,
29300000TL | TL NEWNEW | 58009594 | CLAMP:UNIVERSAL ONE WAY | 5-19 / BOLT 10 MM X 50 MM | *OBS*Fastener-Other : 1.4404/316L, 5-19 INCL. TACK WELDED HEX BOLT DIN933 M10X 50, MATERIAL A2-70/8/8A SUPP PART NO NEW: 10002488 CROSS DRAW REF: 2-106.500.563 THRU 567, 2-10
29300000TL | TL NEWNEW | 58009595 | WASHER:SLIDE FASTENER | 50 X 20 X 2 MM NOM,20 MM ID | *OBS*Fastener-BottWa : 50 MM OD,2 MM THK,316L,GR 1.4404/316L, SUPP PART NO NEW: 10003336 CROSS DRAW REF: 2-106.500.563 THRU 567, 2-106.500.572 THRU 573, 135-VC-009, 1.4404/316L
29300000TL | TL NEWNEW | 58009596 | WASHER:SLIDE FASTENER | 49 X 20 X 4 NOM,20 MM ID | *OBS*Fastener-Other : 49 MM OD,4 MM THK,316L,GR 1.4404/316L, SUPP PART NO NEW: 10003337 CROSS DRAW REF: 2-106.500.563 THRU 567, 2-106.500.572 THRU 573, SIZE: 20 X 49 X 4, 135-VC-009
29300000TL | TL NEWNEW | 58009598 | BOLT: MACHINE,M10 DIA,30 MM LG | METRIC,HEXAGONAL HD | Fasteners / Hardware : 18 CR - 8 NI,ASTM A193,GR B8,SUPP PART NO NEW: 10006640 CROSS DRAW REF: 2-106.500.563 THRU 573, 2-106.500.600 THRU 606 AND 2-106.500.614, 135-VC-009172-VC-004.
29300000TL | TL NEWNEW | 58009599 | BOLT: MACHINE HEAVY HEX HEAD | SIZE:M10 X 1- 49/64 IN LG THRD | *OBS*Fastener-BottWa : "18 CR - 8 NI,ASTM A193,GR B8, SUPP PART NO NEW: 10006913 CROSS DRAW REF: 2-106.500.563 THRU 573, 2-106.500.600 THRU 606 AND 2-106.500.614, 135-VC-009 172-VC-004" Equip Tag :135-VC-009 172-VC-004 SUPP PART NO NEW: 10006913 CROSS DR
29300000TL | TL NEWNEW | 58009601 | STUD BOLT:FLATTED,M10 DIA | 50MM LG,METRIC,50 MM THD LG | *OBS*Fastener-Stud B : 18 CR - 8 NI,ASTM A193 ,,GR B8, SUPP PART NO NEW: 10006910, 135-VC-009
29300000TL | TL NEWNEW | 58009602 | STUD BOLT:FLATTED,M10 DIA | 50 MM LG,METRIC,50 MM THD LG | *OBS*Fastener-Stud B : STAINLESS,A2-70,GR 1.4301, A2-70/8/8A, SUPP PART NO NEW: 10006520 CROSS DRAW REF: 2-106.500.563 THRU 569, 2-106.500.572 THRU 573 AND 2-106.500.600 THRU 606, 135-VC-009, 172-VC
29300000TL | TL NEWNEW | 58009603 | PLATE:55 MM X 50 MM X 3 MM | 1.4404/316L (AUSTENITE) | Raw Metals - All :SUPP PART NO NEW: 10002703 CROSS DRAW REF: 2-106.500.563 THRU 567 AND 2-106.500.572 THRU 573 135-VC-009
29300000TL | TL NEWNEW | 58009604 | CLAMP:UNIVERSAL ONE WAY | 5-19 / BOLT 10 MM X 50 MM | *OBS*Fastener-Other : 1.4307/304L, 5-19, INCL. TACK WELDED HEX BOLT DIN933 M10X 50, MATERIAL A2-70/8/8A SUPP PART NO NEW: 10003134 CROSS DRAW REF: 2-106.500.568 THRU 571, 2-1
29300000TL | TL NEWNEW | 58009605 | WASHER:SLIDE FASTENER | 50 X 20 X 2 NOM, 20 MM ID | *OBS*Fastener-BottWa : &quot;50 MM OD, 2 MM THK,304L,GR 1.4307, 1.4307/304L, SUPP PART NO NEW: 10003299 CROSS DRAW REF: 2-106.500.568 THRU 569, 2-106.500.600 THRU 606, 135-VC-009 172-VC-004, 1.4307/304L&quot;
29300000TL | TL NEWNEW | 58009606 | FASTENER:SLIDE | 20 MM X 49 MM X 4 MM | *OBS*Fastener-Other : &quot;1.4307/304L, SUPP PART NO NEW: 10003298 CROSS DRAW REF: 2-106.500.568 THRU 569, 2-106.500.600 THRU 606, 135-VC-009 172-VC-004&quot;
29300000TL | TL NEWNEW | 58009609 | PLATE:55 MM X 50 MM X 3 MM | COLUMN INTERNALS (FRAC TRAYS) | Raw Metals - All :&quot;1.4307/304L, SUPP PART NO NEW: 10002955 CROSS DRAW REF: 2-106.500.568 THRU 571, 2-106.500.600 THRU 606, 135-VC-009 172-VC-004&quot;
29300000TL | TL NEWNEW | 58009610 | PLUG:AIR COOLER HEADER,1 3/8IN | 12UNF-19L,SA105 | *OBS*Fastener-Stud B : &quot;172-EA-003-1/2/3/4 , SHINJIN CO.LTD, EGTL-KHE-HEX-DD-720004 , EGTL-KHE-HEX-DD-720005, HOT CONDEASATE COOLER&quot;
29300000TL | TL NEWNEW | 58009637 | BEARING:SPHERICAL ROLLER 2.56 | IN ID X 5.51 IN OD X 1.889 IN | Bearings & Accessories - All :&quot; WD LOWER FAN BEARING, HEAVY DUTY SERIES, STEEL 172-EA-003-2/4, CROSS REF DWG EGTL1-KHE-HEX-GA-720056/57 SUNG JIN JUGONG-22313E1K, 172-EA-003-2/4, CROSS REF DWG EGTL1-KHE-HE FOR HOTNDEASATE COOLER&quot;
29300000TL | TL NEWNEW | 58009638 | BEARING: FLANGE BLOCK BALL | 2.3622 IN ID,SQ,CI HSG,4 BOLT | Bearings & Accessories - All :&quot;20MM BOLT DIA,7.67717 IN WD X 7.67717 IN LG BLOCK,3.0708 IN THK,HEAVY SERIES,SET SCREW, 172-EA-003-2/4 SUNG JIN JUGONG-UCF312, 172-EA-003-2/4 SUNG JIN JUGONG-UCF312 FOR HOT CONDEASATE OOLER&quot;
29300000TL | TL NEWNEW | 58009640 | SPROCKET:181 TEETH 2-1/2 IN | BORE,SGL ROW,0.31496 IN PITCH | *OBS*Machinery-Misc- : &quot;20 IN OD,18.14 IN ROOT DIA,GRAY IRON FAN, WITH TAPER BUSHING, 172-EA-003-2/4 COFIMCO - 2B, FAN, WITH TAPER BUSHING, 172-EA-003-2/4 FOR HOT CONDEASATE COOLER&quot;
29300000TL | TL NEWNEW | 58009641 | SPROCKET:28 TEETH 1-1/8 IN | BORE,SGL ROW,0.31496 IN PITCH | *OBS*Machinery-Misc- : SGL ROW,2.807 IN PITCH,2.753 IN OD,1.511 IN ROOT DIA,GRAY IRON, MOTOR, 172-EA-003-4
29300000TL | TL NEWNEW | 58009642 | SHAFT:FAN, 60,S45C(N) | HOT CONDEASATE COOLER | *OBS*PwrTransEquip-O : &quot;172-EA-003-2/4 KHE-5FS1&quot;
29300000TL | TL NEWNEW | 58009646 | VALVE: KNIFE GATE | 16.0 IN VALVE,316 SS | Valve - Gate : EKB-3016; PART NUMBER E3056-16-2, 316 STAINLESS STEEL KNIFE GATE. ATTACHES TO LOWER END OF VALVE SHAFT.
29300000TL | TL NEWNEW | 58009647 | PIPE:BEVELED ENDS,1/2 IN,CS | 6M LG,SMLS,SCH 160,ASTM | Line Pipe - Carbon Steel : A106,UNS K03006, GR B, ASME B36.10M
29300000TL | TL NEWNEW | 58009648 | PIPE:PLAIN ENDS,3/4 IN,CS | 6M LG, SMLS,SCH 160,ASTM | Line Pipe - Carbon Steel : A106,UNS K03006,GR B, ASME B36.10M
29300000TL | TL NEWNEW | 58009649 | PIPE: CS PLAIN ENDS, 3/4 IN, | 6 M LG, SMLS, XS, ASTM A106 | PIPE SEAMLESS CARBON STEEL 3/4 IN, EXTRA-STRONG (XS) UNS K03006, GR B, ASME B36.10M.NOTE: ONE PIPE JOINT IS EQUIVALENT TO 6 METER.
29300000TL | TL NEWNEW | 58009650 | PIPE:PLAIN ENDS,1 IN,CS | 243.84M LG, SMLS,SCH 160,ASTM | Line Pipe - Carbon Steel : A106,UNS K03006,GR B, ASME B36.10M
29300000TL | TL NEWNEW | 58009652 | PIPE:PLAIN ENDS,1-1/2 IN,CS | 304.8M LG, SMLS,SCH 160 | Line Pipe - Carbon Steel : ASTM A106,UNS K03006,GR B, ASME B36.10M
29300000TL | TL NEWNEW | 58009654 | PIPE:THREAD AND COUPLED ENDS | 1-1/2 IN, GALV CS, 60.96M LG | Line Pipe - Carbon Steel : SMLS,XS, ASTM A106, UNS K03006,GR B, ASME B36.10M
29300000TL | TL NEWNEW | 58009655 | PIPE:BEVELED ENDS,2 IN,CS | 60.96M LG, SMLS,SCH 160 | Line Pipe - Carbon Steel : ASTM A106,UNS K03006,GR B, ASME B36.10M
29300000TL | TL NEWNEW | 58009657 | PIPE: CS BEVELED ENDS, 2 IN | 12.19 M LG, SMLS,XS,ASTM A106 | PIPE SEAMLESS CARBON STEEL 2 IN, EBEVELED ENDS, XTRA-STRONG (XS) UNS K03006, A106 GR B, ASME B36.10M.NOTE: ONE PIPE JOINT IS EQUIVALENT TO 12.19 METERS
29300000TL | TL NEWNEW | 58009659 | PIPE: CS, BEVELED ENDS, 3 IN | 12.19M LG, SMLS,SCH 160, A106 | PIPE SEAMLESS CARBON STEEL 3 IN, STANDARD (STD) UNS K03006, A106 GR B, ASME B36.10MNOTE: ONE PIPE JOINT IS EQUIVALENT TO 12.19 METERS.
29300000TL | TL NEWNEW | 58009678 | PIPE:BEVELED ENDS,10 IN,CS | BEVELED ENDS,SMLS,SCH 120 | Line Pipe - Carbon Steel,ASTM A106,UNS K03006,GR B, ASME B36.10M. (6 METERS IS EQUAL TO 1 JOINT)
29300000TL | TL NEWNEW | 58009694 | PIPE:DUAL-STAMPED ,3/4 IN | TP304/TP304L SS, 30.49M LG | Line Pipe - Carbon Steel : PLAIN ENDS,SMLS,SCH 40S,ASTM A312,GR B, ASME B36.19M
29300000TL | TL NEWNEW | 58009698 | PIPE: SS, TP304/TP304L 3 IN | 12.19M LG ASTM A312 DUAL-STAMP | PIPE SEAMLESS STAINLESS STEEL BEVELED END, DUAL-STAMPED TP304/TP304L SCH 40S, ASTM A312, ASME B36.19M NOTE: ONE PIPE JOINT IS EQUIVALENT TO 12.19 METERS.
29300000TL | TL NEWNEW | 58009699 | PIPE:DUAL-STAMPED ,4 IN | TP304/TP304L SS,30.49M LG | Line Pipe - Metal - Non-CS : BEVELED ENDS,SMLS,SCH 10S,ASTM A312, ASME B36.19M. (6 METERS IS EQUAL TO 1 JOINT)
29300000TL | TL NEWNEW | 58009702 | PIPE:DUAL-STAMPED ,6 IN | TP304/TP304L SS,18.29M LG | Line Pipe - Carbon Steel : BEVELED ENDS,SMLS,SCH 40S,ASTM A312, ASME B36.19M (6 METERS IS EQUAL TO 1 JOINT)
29300000TL | TL NEWNEW | 58009709 | PIPE:2 IN,TP304H SS | 12.19M LG,BEVELED ENDS,SMLS | Line Pipe - Carbon Steel : SCH 40S,ASTM A312,UNS S30409, ASME B36.19M, ASME B36.19M (6 METERS IS EQUAL TO 1 JOINT)
29300000TL | TL NEWNEW | 58009710 | PIPE:DUAL-STAMPED ,1/2 IN | TP316/TP316L SS, 60.96M LG | Line Pipe - Carbon Steel : PLAIN ENDS,SMLS,SCH 40S,ASTM A312, ASME B36.19M, ASME B36.19M (6 METERS IS EQUAL TO 1 JOINT)
29300000TL | TL NEWNEW | 58009714 | PIPE:3 IN,DUAL-STAMPED | TP316/TP316L SS,30.49M LG | Line Pipe - Carbon Steel : BEVELED ENDS,SMLS,SCH 10S,ASTM A312, ASME B36.19M, ASME B36.19M (6 METERS IS EQUAL TO 1 JOINT)
29300000TL | TL NEWNEW | 58009716 | PIPE: 4 IN, DUAL-STAMPED | TP316/TP316L SS | PIPE; SEAMLESS; NPS 4; ASME B36.19M ; BEVELED END; SCHEDULE 10S; STAINLESS STEEL, ASTM A312 GRADE TP316/TP316L (DUAL-STAMPED), LENGTH STD (6 METERS IS EQUAL TO 1 JOINT)
29300000TL | TL NEWNEW | 58009718 | PIPE:6 IN,DUAL-STAMPED | TP316/TP316L SS,12.19M LG | Line Pipe - Carbon Steel : BEVELED ENDS,SMLS,SCH 80S,ASTM A312, ASME B36.19M, ASME B36.19M (6 METERS IS EQUAL TO 1 JOINT)
29300000TL | TL NEWNEW | 58009721 | PIPE:10 IN,DUAL-STAMPED | TP316/TP316L SS,6M LG | Line Pipe - Carbon Steel : BEVELED ENDS,SMLS WELDED,SCH 10S,ASTM A312,ASME B36.19M, WITH 100% X RAY PROVIDED.Pipe Must Come From Mills in American & European Region. Vendor To Advise Source Mill When Submitting Quotation. Material to be delivered with Mil
29300000TL | TL NEWNEW | 58009727 | PIPE:3 IN,LOW TEMP STL | 24.38M LG,BEVELED ENDS,SMLS | Line Pipe - Carbon Steel : STD,ASTM A333,UNS K03006,GR 6, ASME B36.10M (6 METERS IS EQUAL TO 1 JOINT)
29300000TL | TL NEWNEW | 58009728 | PIPE:4 IN,LOW TEMP STL | 30.49M LG,BEVELED ENDS,SMLS | Line Pipe - Carbon Steel : STD,ASTM A333,UNS K03006,GR 6, ASME B3610M NACE MR0175 MODERATE SERV (6 METERS IS EQUAL TO 1 JOINT)
29300000TL | TL NEWNEW | 58009734 | PIPE:3/4 IN, CR MOLY | 18.29M LG,PLAIN ENDS,SMLS,XS | Line Pipe - Carbon Steel : ASTM A335,UNS K11597,GR P11, ASME B36.10M. ( “ Note: This item requires PMI testing and logging, if passed, markings and documentation as per the PMI specification are required.” ) (6 METERS IS EQUAL TO 1 JOINT)
29300000TL | TL NEWNEW | 58009738 | PIPE:6 IN,CR MOLY | 12.19M LG,BEVELED ENDS,SMLS | Line Pipe - Carbon Steel : XS,ASTM A335,UNS K11597,GR P11, ASME B36.10M. ( “ Note: This item requires PMI testing and logging, if passed, markings and documentation as per the PMI specification are required.” ) (6 METERS IS EQUAL TO 1 JOINT)
29300000TL | TL NEWNEW | 58009743 | PIPE:48 IN,CS,12.19M LG | BEVELED ENDS,DBL SAW | Line Pipe - Carbon Steel : STRAIGHT SEAM,14.28MM WALL THK,ASTM A672,GR C60 CLASS 12, ASME B36.10M, 100% JOINT EFFICIENCY, 100% RT (6 METERS IS EQUAL TO 1 JOINT)
29300000TL | TL NEWNEW | 58009751 | PIPE:30 IN,18.29M LG | COATED AND WRAPPED CS | Line Pipe - Carbon Steel : BEVELED ENDS,DBL SAW,STRAIGHT SEAM,STD,ASTM A672,GR C60 CLASS 12, ASME B36.10M, 100% JOINT EFFICIENCY, 100% RT
29300000TL | TL NEWNEW | 58009752 | PIPE:30 IN,CS,12.19M LG | BEVELED ENDS,DBL SAW | Line Pipe - Metal - Non-CS : STRAIGHT SEAM,XS,ASTM A672,GR C60 CLASS 12, ASME B36.10M, 100% JOINT EFFICIENCY, 100% RT (6 METERS IS EQUAL TO 1 JOINT)
29300000TL | TL NEWNEW | 58009763 | BEND: PIPE | 2 IN,BEVELED END,45 DEG, XS | Line Pipe - Carbon Steel : PIPE BEND 45 DEGREE;NPS 2; SEAMLESS; ASME B36.10M ; BEVELED END; 5-DIAMETER RADIUS; EXTRA STRONG; CARBON STEEL, ASTM A106 GRADE B (UNS K03006), PPQACAAEACABBZ
29300000TL | TL NEWNEW | 58009764 | BEND: PIPE | 2 IN,BEVELED END,90 DEG,XS | Line Pipe - Carbon Steel : 5 IN RADIUS,SMLS CS,ASTM A106,UNS K03006,GR B,ASME B36.10M
29300000TL | TL NEWNEW | 58009765 | BEND: PIPE | 4 IN,BEVELED END,90 DEG,STD | Line Pipe - Carbon Steel : PIPE BEND 90 DEGREE;NPS 4; SEAMLESS; ASME B36.10M ; BEVELED END; 5-DIAMETER RADIUS; STANDARD WEIGHT; CARBON STEEL, ASTM A106 GRADE B (UNS K03006), PPSACAAEABABBZ
29300000TL | TL NEWNEW | 58009766 | BEND: PIPE | 6 IN,BEVELED END,45 DEG,STD | Line Pipe - Carbon Steel : 3 IN RADIUS,SMLS CS,ASTM A106,UNS K03006,GR B, ASME B36.10M
29300000TL | TL NEWNEW | 58009767 | BEND: PIPE | 6 IN,BEVELED END,90 DEG,STD | Line Pipe - Carbon Steel : 3 IN RADIUS,SMLS CS,ASTM A106,UNS K03006,GR B, ASME B36.10M
29300000TL | TL NEWNEW | 58009768 | PIPE: BEND 90 DEG | NPS 6 | Line Pipe - Carbon Steel : SEAMLESS; ASME B36.10M ; BEVELED END; 5-DIAMETER RADIUS; STANDARD WEIGHT; CARBON STEEL, ASTM A106 GRADE B (UNS K03006), PPSACAAEABABBZ
29300000TL | TL NEWNEW | 58009788 | BOLT:STUD 1-1/8IN DIA,180MM LG | 8 UN,ALLOY STL,ASTM A193 | *OBS*Fastener-Stud B : GR B7, WITH TWO HEAVY HEX NUTS ASTM A194 GR 2H, ASSEMBLED
29300000TL | TL NEWNEW | 58009791 | COUPLING:DRIVE,METAL | MOV GATE VALVES | Pumps-Other :
29300000TL | TL NEWNEW | 58009792 | COUPLING:DRIVE,METAL | MOV GATE VALVES | Pumps-Other :
29300000TL | TL NEWNEW | 58009795 | FUSE:ANTI-SURGE,250 MA | 1000 V,2.5 A IR GLASS | Electric Components - Motor / Generator :0.25 IN X 1.25 IN, 105-HV-0001, 120-HV-1031, 120-HV-2031, 135-XXV-0019, 135-XXV-0022A, 135-XXV-0022B, 150-HV-0007, 150-HV-0008, 150-HV-0016, 150-HV-0017, 150-HV-0019, 150-HV-0030
29300000TL | TL NEWNEW | 58009797 | SWITCH:KIT SELECTOR,OPEN/CLOSE | SPRING RETURN,2 POSITION | ROTORK MOV ACTUATOR SWITCH KIT: MASTER SPARES KIT PART NUMBER WIQ1149, MODEL MOD20H O/C & L/S/R K (ITEM No./COMPOPONENT: 12A - 03-499, 30 - 17-133, 36 - 22-807, 17 - 25-642, 13 - 29-644, 15 - 43467, 26 - 43474, 11 - 44594, 10 - 44595, 18 - 48369, 25 - 483
29300000TL | TL NEWNEW | 58009798 | SWITCH RED PLASTIC ENCLOSURE | LOCAL-STOP-REMOTE,SELECTOR | MAINTAINED/LATCHED,3 POSITION, KNOB OPERATED, RED PLASTIC ENCLOSURE, ROTORK MOV ACTUATOR SWITCH KIT: MASTER SPARES KIT PART NUMBER WIQ1149, MODEL MOD20H O/C & L/S/R K (ITEM No./COMPOPONENT: 12A - 03-499, 30 - 17-133, 36 - 22-807, 17 - 25-642, 13 - 29-644,
29300000TL | TL NEWNEW | 58009799 | LAMP:LED,10W,24VDC,RED | WIRE TERMINAL BASE | Electric Components - Lighting : MAN PART NO: IQ 10, 12, 20, 35, 70 AND 90
29300000TL | TL NEWNEW | 58009800 | LAMP:LED,10W,24VDC,GREEN | WIRE TERMINAL BASE | Electric Components - Lighting : MAN PART NO: IQ 10, 12, 20, 35, 70 AND 90
29300000TL | TL NEWNEW | 58009801 | SWITCH: SELECTOR, MAINTAINED | 480VAC,1NO-1NC,3 POSITION | Electric-Other : NEMA 3,4,4X ENCLOSURE, MAN PART NO: IQ 10, 12, 20, 35, 70 AND 9
29300000TL | TL NEWNEW | 58009802 | BLOCK: TERMINAL | 460V,12 CIRCUIT,SCREW TERMINAL | Electric-Other : 12-18 AWG WIRE,METAL BLOCK,105-HV-0001, 120-HV-1031, 120-HV-2031, 135-XXV-0019, 135-XXV-0022A, 135-XXV-0022B, 150-HV-0007, 150-HV-0008, 150-HV-0016, 150-HV-0017, 150-HV-0019, 150-HV-003
29300000TL | TL NEWNEW | 58009804 | FERRULE:SINGLE,14 AWG | (2.5 MM) X 0.591 IN LG | Electric Components - Conduit / Fitting :BLUE NYLON INSULATED,INSERTION LENGTH ABOUT 0.6 IN
29300000TL | TL NEWNEW | 58009805 | FERRULE:SINGLE,16 AWG | (1.5 MM2) X 0.571 IN LG | Electric Components - Conduit / Fitting :BLACK NYLON INSULATED, INSERTION LENGTH ABOUT 0.6 IN
29300000TL | TL NEWNEW | 58009806 | FERRULE:SINGLE,18 AWG | (1 MM2) X 0.571 IN LG | Electric Components - Conduit / Fitting :RED NYLON INSULATED, INSERTION LENGTH ABOUT 0.6 IN
29300000TL | TL NEWNEW | 58009807 | FERRULE:SINGLE,22 AWG | (0.34 MM2) X 0.492 IN LG | Electric Components - Conduit / Fitting :PURPLE NYLON INSULATED
29300000TL | TL NEWNEW | 58009808 | KIT:SOFTGOODS,VALVE | SEVERE SERVICE CONTROL VALVES | Valve - Parts & Accessories :FOR VALVE,CONTAINS GASKET,PLUG SEAL,PACKING SPACER,STEM PACKING, VARIOUS, As per valve data sheet: EGTL1-CCV-INS-DS-200008 FOR 120-PXV-1132, 120-PXV-2132.
29300000TL | TL NEWNEW | 58009809 | KIT:SOFTGOODS,VALVE | SEVERE SERVICE CONTROL VALVES | Packing / Glands / Stuffing Boxes : FOR VALVE,CONTAINS GASKET,SOFT SEAT INSERT,PLUG SEAL,PACKING SPACER,STEM PACKING, VARIOUS, 130-FXV-1021C, 130-FXV-2021C, VARIOUS, 130-FXV-1021C, 130-FXV-2021C
29300000TL | TL NEWNEW | 58009810 | KIT:SOFTGOODS,VALVE | SEVERE SERVICE CONTROL VALVES | Packing / Glands / Stuffing Boxes : FOR VALVE,CONTAINS GASKET,PLUG SEAL,PACKING SPACER,STEM PACKING, VARIOUS, 130-PV-1083A, 130-PV-2083A, VARIOUS, 130-PV-1083A, 130-PV-2083A
29300000TL | TL NEWNEW | 58009811 | KIT:SOFTGOODS,VALVE | SEVERE SERVICE CONTROL VALVES | Packing / Glands / Stuffing Boxes : FOR VALVE,CONTAINS GASKET,PLUG SEAL,PACKING SPACER,STEM PACKING, VARIOUS, 172-PV-0001, VARIOUS, 172-PV-0001
29300000TL | TL NEWNEW | 58009812 | KIT:SOFTGOODS,VALVE | SEVERE SERVICE CONTROL VALVES | Packing / Glands / Stuffing Boxes : FOR VALVE,CONTAINS BALANCE SEAL,STEM PACKING,SEAT GASKET,BONNET GASKET, VARIOUS, 172-PV-0012, VARIOUS, 172-PV-0012
29300000TL | TL NEWNEW | 58009813 | SEAL:CONTROL VALVE,METAL | SEVERE SERVICE CONTROL VALVES | Valve - Control : 4130-4142, 130-FXV-1021C, 130-FXV-2021C, 120-PXV-1132, 120-PXV-2132, 4130-4142, 130-FXV-1021C, 130-FXV-2021C, 120-PXV-1132, 120-PXV-2132
29300000TL | TL NEWNEW | 58009814 | SEAL:CONTROL VALVE,METAL | SEVERE SERVICE CONTROL VALVES | Gaskets : 4130-4142, 130-PV-1083A, 130-PV-2083A,
29300000TL | TL NEWNEW | 58009815 | RING:SEAT,410 SS | 120-PXV-1132, 120-PXV-2132 | Valve - Parts & Accessories :FOR SEVERE SERVICE CONTROL VALVES
29300000TL | TL NEWNEW | 58009817 | RING:SEAT,410 SS | 130-PV-1083A, 130-PV-2083A | Valve - Parts & Accessories :FOR SEVERE SERVICE CONTROL VALVES
29300000TL | TL NEWNEW | 58009818 | RING:SEAT,410 SS | 172-PV-0001 | Valve - Parts & Accessories :
29300000TL | TL NEWNEW | 58009819 | RING:SEAT,410 SS | 172-PV-0012 | Valve - Parts & Accessories :FOR SEVERE SERVICE CONTROL VALVES
29300000TL | TL NEWNEW | 58009820 | BUSHING: VALVE GUIDE | 16 IN X 16 IN VALVE,410 SS | Valve - Parts & Accessories :As per valve data sheet: EGTL1-CCV-INS-DS-200008 FOR 120-PXV-1132, 120-PXV-2132
29300000TL | TL NEWNEW | 58009821 | BUSHING: VALVE GUIDE | 16 IN X 16 IN VALVE,410 SS | Valve - Parts & Accessories :130-FXV-1021C, 130-FXV-2021C
29300000TL | TL NEWNEW | 58009822 | BUSHING: VALVE GUIDE | 6 IN X 6 IN VALVE,410 SS | Valve - Parts & Accessories :130-PV-1083A, 130-PV-2083A
29300000TL | TL NEWNEW | 58009823 | BUSHING: GUIDE | FOR 18 IN X 18 IN VALVE | Valve - Parts & Accessories :172-PV-0001
29300000TL | TL NEWNEW | 58009824 | TANK:ACCUMULATOR | 610 MM DIA X 1905 MM LONG | Valve - Parts & Accessories :120 GAL CAPACITY, 410 SS, 172-PV-0012
29300000TL | TL NEWNEW | 58009825 | ASSEMBLY:PLUG AND STEM, 410 SS | SEVERE SERVICE CONTROL VALVES | Valve-Plug : As per valve data sheet: EGTL1-CCV-INS-DS-200008 FOR 120-PXV-1132, 120-PXV-2132
29300000TL | TL NEWNEW | 58009826 | ASSEMBLY:PLUG AND STEM, 410 SS | SEVERE SERVICE CONTROL VALVES | Valve-Plug : &quot;130-PV-1083A, 130-PV-2083A &quot;
29300000TL | TL NEWNEW | 58009828 | ASSEMBLY:PLUG AND STEM, 410 SS | SEVERE SERVICE CONTROL VALVES | Valve-Plug : 172-PV-0012
29300000TL | TL NEWNEW | 58009834 | ROTOR:PDM,CARBON GRAPHITE | POSITIVE DISPLACEMENT METER | Valve - Parts & Accessories :SPARE
29300000TL | TL NEWNEW | 58009836 | O-RING:15/16 IN ID,1-1/8 IN OD | 3/32 IN WD,VITON,AS 568 - 119 | Gaskets : NPT ENTRY GLAND SPARE FOR POSITIVE DISPLACEMENT METER
29300000TL | TL NEWNEW | 58009838 | PIN: TAPER | 0.289 DEG TAPER, 2 1/4 INCH LG | *OBS*Tools - Other : SA479, S20910 FMS20B21
29300000TL | TL NEWNEW | 58009839 | PIN: TAPER | 0.193 DEG TAPER,1-1/2 INCH LG | *OBS*Tools - Other : SA479 S20910
29300000TL | TL NEWNEW | 58009840 | DIAPHRAGM: VALVE | 2 INCH,40 PSI,NBR/NYLON | Valve - Parts & Accessories :
29300000TL | TL NEWNEW | 58009841 | KIT:SOFT GOODS | FOR CONTROL VALVES | Valve - Control : CONTAINS GD27911X012 DISC HOLDER ASSY,GD89927X022 O-RING,10B4428X012 O-RING
29300000TL | TL NEWNEW | 58009855 | KIT:SOFT GOODS | FOR CONTROL VALVES | Valve - Control : CONTAINS 10B3058X012 CLIP, HAIR PIN 10B3068X012 DIAPHRAGM,10B3106X012 RING, BACK-UP, SCARF 10B8736X012 DIAPHRAGM, 17A2325X022 O-RING 1C4248X0212 DISC HOLDER ASSY, 1C4243X0052 DISC, VALVE 1C424709012 DISC HOLDER,1D682506992 O-RING 1D6875
29300000TL | TL NEWNEW | 58009859 | KIT:SOFT GOODS | FOR CONTROL VALVES | Valve - Control : CONTAINS O-RING PN 1D542906992 & 1D439206992, GASKET TO 302 DEG F/150 DEG C PN 1H7369X0012
29300000TL | TL NEWNEW | 58009860 | KIT:SOFT GOODS | FOR CONTROL VALVES | Valve - Control : &quot;CONTAINS PE FILTER PN GE32761X012, PAN HD MACH SCREW PN T13526T0012, O-RING PN T14057T0042, FILTER GASKET PN T14081T0012, DIAPHRAGM ASSY PN T14119T0012, PUSHER POST PN T14050T0012, T14065T0012 RETAINING RING T14111T0022 S&quot;
29300000TL | TL NEWNEW | 58009870 | KEY:SQUARE,G10180, G10180 | FOR CONTROL VALVES | Tools - Hand / Power :
29300000TL | TL NEWNEW | 58009873 | GASKET: GRAFOIL GTJ, RING | 2-1/2 IN X 1/16 IN, OXY | Gaskets :
29300000TL | TL NEWNEW | 58009876 | BEARING: GLOBE VALVE 18 IN | A31A (CL150) SERIES | Bearings & Accessories - All :FIBERGLASS/PTFE
29300000TL | TL NEWNEW | 58009877 | BEARING: THRUST, 18 IN | A31A (CL150) SERIES | Bearings & Accessories - All :FIBERGLASS/PTFE
29300000TL | TL NEWNEW | 58009879 | GASKET:GRAPHITE 17F28, RING | 4.50 IN X 0.06 IN | Gaskets :
29300000TL | TL NEWNEW | 58009881 | BEARING:JOURNAL | 1.76 IN X 1.94 IN X .75 IN | Bearings & Accessories - All :GLOBE, FIBERGLASS/PTFE
29300000TL | TL NEWNEW | 58009884 | RING: SEAL, 18 IN | 316 SS/NITRIDE, T2 | Flow Measuring Instruments :
29300000TL | TL NEWNEW | 58009886 | KEY:SQUARE,G10180 | FOR CONTROL VALVES | Tools - Hand / Power :
29300000TL | TL NEWNEW | 58009887 | GASKET:GRAFOIL GTJ,RING,OXY | 17.13 IN X 19.37 IN X 0.005 IN | Gaskets :
29300000TL | TL NEWNEW | 58009888 | KEY:SQUARE, G10180 | FOR CONTROL VALVES | Flow Measuring Instruments :
29300000TL | TL NEWNEW | 58009891 | SEAT: RING | 1/2 IN VALVE,ALUMINUM | Valve - Parts & Accessories :ASTM B211-A92011-T3
29300000TL | TL NEWNEW | 58009892 | GASKET:CONTROL VALVE | 0.47 IN X 0.69 IN X 0.03 IN | Gaskets : COMPOSITION FMS 17A5, RING, TO 302F/150C, COMP/17A5
29300000TL | TL NEWNEW | 58009897 | BUSHING: VALVE | 3/4 IN X 1 IN VALVE | Valve - Control : ASTM A582 S41600, S41600 COND T
29300000TL | TL NEWNEW | 58009898 | O-RING:CONTROL VALVE,5/8 IN ID | 13/16 IN OD,3/32 IN WD,NITRILE | *OBS*GS&P-O-Rings : DS52-1,
29300000TL | TL NEWNEW | 58009901 | O-RING:CONTROL VALVE | 7/16IN ID,9/16IN OD, 1/16IN WD | *OBS*GS&P-O-Rings : NITRILE, DS52-11
29300000TL | TL NEWNEW | 58009902 | O-RING: VALVE, 2-3/8 IN ID | 2 5/8 IN OD, 1/8 IN WD | *OBS*GS&P-O-Rings : FLUOROCARBON-DS 52, FKM-DS52-5
29300000TL | TL NEWNEW | 58009905 | O-RING: CONTROL VALVE | 1/8 IN ID,1/4 IN OD,1/16 IN WD | *OBS*GS&P-O-Rings : FLUOROCARBON-DS 52, FKM-DS52-5
29300000TL | TL NEWNEW | 58009911 | O-RING: CONTROL VALVE | 1/2IN ID,11/16IN OD,3/32IN WD | *OBS*GS&P-O-Rings : FLUOROCARBON-DS 52, KM-DS52-5
29300000TL | TL NEWNEW | 58009914 | O-RING:CONTROL VALVE | 3/8 IN ID,1/2 INOD,1/16 IN WD | *OBS*GS&P-O-Rings : FLUOROCARBON-DS 52FKM-DS52-5
29300000TL | TL NEWNEW | 58009916 | O-RING:CONTROL VALVE | 11/16IN ID,7/8 IN OD,3/32IN WD | *OBS*GS&P-O-Rings : FLUOROCARBON-DS 52, FKM-DS52-5
29300000TL | TL NEWNEW | 58009917 | O-RING:CONTROL VALVE | 1/4 IN ID,3/8 IN OD,1/16 IN WD | *OBS*GS&P-O-Rings : FLUOROCARBON-DS 52, FKM-DS52-5
29300000TL | TL NEWNEW | 58009922 | O-RING:CONTROL VALVE | 2IN ID, 2-3/16IN OD, 3/32IN WD | *OBS*GS&P-O-Rings : FLUOROCARBON-DS 52, FKM-DS52-5
29300000TL | TL NEWNEW | 58009929 | STEM: CONTROL VALVE | 3/4 IN VALVE, 31/32 IN DIA | Valve-Plug : 17 IN LG, ASTM A276 S31600 COND B, PLUG, S31600,B , G&P
29300000TL | TL NEWNEW | 58009939 | RING: BACK-UP, 1-1/2 IN | ETHYLENE-PROPYLENE 17G39 | Pumps-Other :
29300000TL | TL NEWNEW | 58009941 | RING: BACK-UP, 2-1/2 IN | ETHYLENE-PROPYLENE 17G39 | Pumps-Other :
29300000TL | TL NEWNEW | 58009946 | DISC: VALVE | 1/2 IN VALVE,PTFE, FMS 17F3 | Valve - Parts & Accessories :
29300000TL | TL NEWNEW | 58009948 | DISC: VALVE | 2-1/2 IN VALVE, PTFE, FMS 17F3 | Valve - Parts & Accessories :
29300000TL | TL NEWNEW | 58009949 | SEAT: VALVE | 2-1/2 IN VALVE,ASME SA479 | Valve - Parts & Accessories :DISC, S31600
29300000TL | TL NEWNEW | 58009950 | RETAINER:DISC,3 INCH | 16 SST, 316-A FMS 20B64 | Valve - Parts & Accessories :
29300000TL | TL NEWNEW | 58009951 | DISC: VALVE | 3 IN VALVE,PTFE,FMS 17F3 | Valve - Parts & Accessories :
29300000TL | TL NEWNEW | 58009952 | SEAT: VALVE | 3 IN VALVE,316-A SS | Valve - Parts & Accessories :DISC, FMS 20B64
29300000TL | TL NEWNEW | 58009954 | DISC: VALVE | 6 IN VALVE,PTFE/CARB, 17F20 | Valve - Parts & Accessories :
29300000TL | TL NEWNEW | 58009956 | O-RING:VALVE, 5-1/4 IN ID | 5-7/16 IN OD, 3/32 IN WD | *OBS*GS&P-O-Rings : FLUOROCARBON-DS 52, FKM-DS52-5
29300000TL | TL NEWNEW | 58009958 | O-RING:VALVE, 3 IN ID | 3-1/8 IN OD, 1/16 IN WD | *OBS*GS&P-O-Rings : FLUOROCARBON-DS 52, FKM-DS52-5
29300000TL | TL NEWNEW | 58009960 | PLUG: VALVE | 7 IN VALVE,ASTM A582 | Valve-Plug : BAL, S41600 FGS 2B8
29300000TL | TL NEWNEW | 58009965 | SHAFT:FOLLOWER,12 IN | N07718 ASTM B637,GR 718 | Valve - Parts & Accessories :40RC MAX, 718 HT/FGS2B22
29300000TL | TL NEWNEW | 58009970 | O-RING:VALVE, 3-3/4 IN ID | 3-15/16 IN OD, 3/32 IN WD | Valve - Parts & Accessories :NITRILE, DS52-2
29300000TL | TL NEWNEW | 58009974 | BUSHING: VALVE, LINED DU | 1 IN X 1-1/8 IN X 3/4 IN | Valve - Parts & Accessories :MULTIPLE
29300000TL | TL NEWNEW | 58009977 | O-RING:VALVE, 11/16 IN ID | 13/16 IN OD, 1/16 IN WD | Valve - Parts & Accessories :FLUOROCARBON, FKM-DS52-5
29300000TL | TL NEWNEW | 58009978 | O-RING:CONTROL VALVE | 2-1/16 IN ID, 2-1/4 IN OD | Valve - Parts & Accessories :3/32 IN WD, FLUOROCARBON, FKM-DS52-5
29300000TL | TL NEWNEW | 58009981 | BEARING: VALVE,48 IN,GLOBE | A11 (CL150) SERIES | Valve - Parts & Accessories :PEEK/CARBON 30A8
29300000TL | TL NEWNEW | 58009982 | BEARING:THRUST,36 IN,GLOBE | A11 (CL150) SERIES | Valve - Parts & Accessories :PEEK/CARBON 30A8
29300000TL | TL NEWNEW | 58009983 | BEARING:JOURNAL,36 IN,GLOBE | A11 (CL150) SERIES | Valve - Parts & Accessories :PEEK/CARBON 30A8
29300000TL | TL NEWNEW | 58009984 | RING:PACKING BOX, 1-3/4 IN | 316-A SS, FMS 20B64 | Valve - Control :
29300000TL | TL NEWNEW | 58009985 | RING: PISTON, BACK-UP | 4-3/4 IN,PTFE,YW GF PTFE17D14 | Valve - Parts & Accessories :
29300000TL | TL NEWNEW | 58009986 | STEM: 4IN VALVE | 0.501 IN DIA, 9.56 IN LG | Valve - Parts & Accessories :SA564 S17400 H1075
29300000TL | TL NEWNEW | 58009987 | GASKET:CONTROL VALVE | 5.69 IN X 6.09 IN X 0.03 IN | Valve - Parts & Accessories :COMPOSITION FMS 17A5, RING, TO 302F/150C, COMP/17A5
29300000TL | TL NEWNEW | 58009988 | RING: PISTON, BACK-UP | 2-3/4 IN, PTFE | Valve - Parts & Accessories :
29300000TL | TL NEWNEW | 58009990 | GASKET:CONTROL VALVE | 3.56 IN X 4.03 IN X 0.03 IN | Valve - Parts & Accessories :COMPOSITION FMS 17A5, RING, TO 302F/150C, COMP/17A5
29300000TL | TL NEWNEW | 58009991 | O-RING: VALVE , 2-1/4 IN ID | -7/16 IN OD, 3/32 IN WD | Valve - Parts & Accessories :FLUOROCARBON, FKM-DS52-5
29300000TL | TL NEWNEW | 58009992 | O-RING: VALVE , 4-1/4 IN ID | 4-7/16 IN OD, 3/32 IN WD | Valve - Parts & Accessories :FLUOROCARBON-DS 52, FKM-DS52-5
29300000TL | TL NEWNEW | 58009993 | ASSEMBLY: REINFORCER | STNL, MULTIPLE | Valve - Parts & Accessories :
29300000TL | TL NEWNEW | 58009996 | PLUG: CONTROL VALVE | SST/VITON | Valve-Plug :
29300000TL | TL NEWNEW | 58009999 | STEM: LINEAR VALVE | 1-1/2 IN VALVE,1-5/8 IN DIA | Valve - Parts & Accessories :2-19/32 IN LG, 316 SS, COCR-A
29300000TL | TL NEWNEW | 58010002 | SEAT: 1-1/2 IN VALVE | 1-1/2 IN, 316 SS | Valve - Parts & Accessories :
29300000TL | TL NEWNEW | 58010006 | BEARING: 1/2 IN, GLOBE VALVE | 1098-EGR / 1098H EGR SERIES | Valve - Parts & Accessories :NYLINER TEP 642
29300000TL | TL NEWNEW | 58010008 | DIAPHRAGM: VALVE | 1-1/2 IN X 1 3/4 IN,SST/FKM | Valve - Parts & Accessories :ASSEMBLY
29300000TL | TL NEWNEW | 58010010 | O-RING: VALVE, 2.799 IN ID | 2.938 IN OD,0.070 IN WD | Valve - Parts & Accessories :FLUOROCARBON-DS 52, FKM-DS52-5
29300000TL | TL NEWNEW | 58010011 | DIAPHRAGM: VALVE | SIZE 30,FKM/NYLON, 17E79 | Valve - Parts & Accessories :
29300000TL | TL NEWNEW | 58010021 | SEAT: VALVE | 8 IN X 6 IN VALVE,316-A SS | Valve - Parts & Accessories :DISC, FMS 20B64
29300000TL | TL NEWNEW | 58010022 | PLUG: VALVE | SST, FKM | Valve-Plug :
29300000TL | TL NEWNEW | 58010023 | SEAT: VALVE | 4 IN VALVE,3-7/16 IN X 2 IN | Valve - Parts & Accessories :ASTM A582 S41600, RING, S41600 FGS 2B8
29300000TL | TL NEWNEW | 58010024 | PLUG: VALVE | 7 IN VALVE, A582 S41600 | Valve - Parts & Accessories :BAL, S41600 FGS 2B8
29300000TL | TL NEWNEW | 58010025 | CAGE: VALVE | 12 IN VALVE,7 IN X 4 IN | Valve - Parts & Accessories :ASTM A747 CB7CU-1, WHISPER I, CB7CU-1, H900
29300000TL | TL NEWNEW | 58010032 | RETAINER: DISC,2 IN X 1 1/2 IN | 316 SST, 316-A FMS 20B64 | Valve - Parts & Accessories :
29300000TL | TL NEWNEW | 58010033 | SEAT: VALVE | 2 IN X 1-1/2 IN, 316-A SS | Valve - Parts & Accessories :DISC, FMS 20B64
29300000TL | TL NEWNEW | 58010034 | SEAL:PORT,2 IN, FLUOROCARBON | CONTROL VALVES | *OBS*GS&P-Other : FMS 17G40
29300000TL | TL NEWNEW | 58010035 | SEAL:UPPER,2 IN,FLUOROCARBON | CONTROL VALVES | *OBS*GS&P-Other : FMS 17G40
29300000TL | TL NEWNEW | 58010036 | SEAL:UPPER,4 IN,FLUOROCARBON | CONTROL VALVES | *OBS*GS&P-Other : FMS 17G40
29300000TL | TL NEWNEW | 58010037 | SEAL:PORT,4 IN,FLUOROCARBON | CONTROL VALVES | *OBS*GS&P-Other : FMS 17G40
29300000TL | TL NEWNEW | 58010038 | PLUG: VALVE | 1-7/8IN VALVE,ASTM A582 S41600 | Valve - Parts & Accessories :WHISPER, S41600 FGS 2B8
29300000TL | TL NEWNEW | 58010039 | PLUG: 3-7/16 IN VALVE | ASTM A582 S41600 | Valve - Parts & Accessories :BAL, S41600 FGS 2B8
29300000TL | TL NEWNEW | 58010040 | DIAPHRAGM: VALVE | SIZE 34 & 40,40 PSI,FKM/NYLON | Valve - Parts & Accessories :DIAPHRAGM 17E79
29300000TL | TL NEWNEW | 58010041 | CAGE: 4 IN X 2 IN VALVE | 1 7/8 IN X 1 3/4 IN | Valve - Parts & Accessories :TYPE 17-4 H1075, WHISPER III, B3, 17-4H1075 20B64
29300000TL | TL NEWNEW | 58010042 | CAGE: VALVE | 4 IN VALVE,316 SST ANNEALED | Valve - Parts & Accessories :316-A FMS 20B64
29300000TL | TL NEWNEW | 58010043 | CAGE: 3 IN VALVE | 3-7/16IN X 1-1/2IN, 17-4 H1075 | Valve - Parts & Accessories :WHISPER III, A1, 17-4H1075 20B64
29300000TL | TL NEWNEW | 58010044 | CAGE: VALVE | 2 IN VALVE,ASTM A126 | Valve - Parts & Accessories :QO, CI CL B/ENC
29300000TL | TL NEWNEW | 58010046 | KIT:I/P CONVERTER | CONTROL VALVES | Valve - Parts & Accessories :FOR 12B4131X012 BOOT 18B6035X012 SEAL, SCREEN 1D687506992 O-RING, CONTAINS 38B6041X012 I/P ASSY 14B2282X012 SPACER 14B2284X012 LABEL,I/P IDENT,GE18147X012 LABEL, BLANK 14B6449X012 SEALANT 14B9717X012 SCREW, SET, HEX SOCKET, 16
29300000TL | TL NEWNEW | 58010047 | DIAPHRAGM: VALVE | 1 IN, 40 PSI, FKM/POLY, 17E88 | Valve - Parts & Accessories :
29300000TL | TL NEWNEW | 58010048 | CAGE: 1 IN VALVE | ASTM A747 CB7CU-2 H1150 | Valve - Parts & Accessories :CAGE,VALVE:CONTROL,1 IN VALVE,ASTM A747 CB7CU-2 H1150, :CB7CU-2 H1150, CB7CU-2 H1150
29300000TL | TL NEWNEW | 58010049 | RING:SEAL,6 IN | PTFE/15% GLASS | Flow Measuring Instruments :
29300000TL | TL NEWNEW | 58010050 | SPRING: VALVE | 6 IN VALVE, S31600 | Valve - Parts & Accessories :
29300000TL | TL NEWNEW | 58010051 | SPRING: VALVE | 8 IN VALVE, S31600 | Valve - Parts & Accessories :
29300000TL | TL NEWNEW | 58010052 | RING: SEAL | 4 IN,PTFE/15% GLASS | Flow Measuring Instruments :
29300000TL | TL NEWNEW | 58010054 | RING: SEAL | 8 IN, PTFE/15% GLASS | Flow Measuring Instruments :
29300000TL | TL NEWNEW | 58010055 | RING: SEAL | 10 IN, PTFE/15% GLASS | Flow Measuring Instruments :
29300000TL | TL NEWNEW | 58010057 | KIT:REPAIR, SOFT GOODS | CONTAINS 75B0594X052 STD | Valve - Control : CONSTRUCTION NITRILE O-RINGS
29300000TL | TL NEWNEW | 58010058 | BEARING:VALVE,4 INCH | GLOBE,A41 (CL150) SERIES | Bearings & Accessories - All :LINED PTFE/PEEK
29300000TL | TL NEWNEW | 58010061 | BEARING:VALVE,6 INCH | GLOBE,A41 (CL300) SERIES | Bearings & Accessories - All :LINED PTFE/PEEK
29300000TL | TL NEWNEW | 58010062 | PIN:HOLLOW,2-12 INCH | CONTROL VALVES, 316 SS | Valve - Parts & Accessories :
29300000TL | TL NEWNEW | 58010063 | PIN: HOLLOW,2-12 INCH | CONTROL VALVES, 316 SS | Valve - Parts & Accessories :
29300000TL | TL NEWNEW | 58010068 | BEARING:VALVE,6 IN | GLOBE, A41 (CL150) SERIES | Bearings & Accessories - All :LINED PTFE/PEEK
29300000TL | TL NEWNEW | 58010076 | NOZZLE:POKER NATURAL GAS | 2 IN, 310S SS, 172-XP-001B/C | Boilers & Associated Parts : FOR BOILER
29300000TL | TL NEWNEW | 58010084 | BEARING: SLEEVE | FORCED DRAFT FAN,4 IN ID | Bearings & Accessories - All :CAST IRON W/ WHITE METAL LINED, RLWC, 172-CB-002A/B/C DRAWING NO. K49751 SET (2 NOS - 1 DE & 1 NDE) 4 INCH DIAMETER RLWC BEARING WITH PLUMMER BLOCK
29300000TL | TL NEWNEW | 58010086 | SHAFT:COMBUSTION AIR BLOWERS | 225 MM DIA AT IMPELLERS | Units & Parts : 127 MM DIA AT BEARINGS, EN 8, 172-CB-002A/B/C
29300000TL | TL NEWNEW | 58010125 | KIT:REPAIR, FOR BOILER | GAUGE GLASS ISOLATION VALVE | *OBS*Gage&Parts-LiqL : CONTAINS REPAIR KIT FOR SG700 SERIES STEEL VALVE, ARK-2R, 172-XP-001A/B/C
29300000TL | TL NEWNEW | 58010126 | BUSHING: STEM VALVE | 1-1/2 IN VALVE,416 SS | *OBS*Gage&Parts-LiqL : SG777 CVMSW W.G. VALVE, SG754-6, 172-XP-001A/B/C
29300000TL | TL NEWNEW | 58010127 | GASKET: RING JOINT, OCTAGONAL | 1/2 IN PIPE, 2500 LB, API R13 | GASKET: RING JOINT, OCTAGONAL ½ PIPE, 2500LBS, API R13
29300000TL | TL NEWNEW | 58010129 | NUT:SIMPLIPORT GAGE | BODY AND ASSEMBLIES,STEEL | *OBS*Gage&Parts-LiqL : &quot;PW68, 172-XP-001A/B/C, LEVEL GAGES LG-0204,0205, 0304, 0305, 0404, 0405 INCLUDES SPRING RETIANER, 2 STAINLESS STEEL SPRING WASHERS AND STEEL PACKING NUT&quot;
29300000TL | TL NEWNEW | 58010130 | LUBRICANT:PW36 | FOR BOILER | *OBS*Gage&Parts-LiqL : 172-XP-001A/B/C, FOR SIMPLIPORT LEVEL GAUGES, LG-0204, 0205, 0304, 0305, 0404, 0405
29300000TL | TL NEWNEW | 58010131 | ASSEMBLY:GAGE GLASS MODULE | FOR BOILER | Boilers & Associated Parts : "RPW-87B, 172-XP-001A/B/C, FOR SIMPLIPORT LEVEL GAUGES LG-2024, 0205, 0304, 0305, 0404, 0405INCLUDES STAINLESS STEEL GASKET RETAINER, SEALING GASKET, MICA SHIELD, GAGE GLASS,
29300000TL | TL NEWNEW | 58010150 | PACKING:GRAPHITE/BRAIDED END | RING, 172-XP-001B/C | *OBS*Gage&Parts-LiqL :
29300000TL | TL NEWNEW | 58010158 | GASKET:GRAPHITE | FOR BOILER | Valve - Parts & Accessories :172-XP-001A/B/C, VALVES 172-HV-200/1, 172-HV-300/1, 172-HV-400/1
29300000TL | TL NEWNEW | 58010167 | RING:PORT SEAT | 3-5/8 IN, 416 SS | Valve - Parts & Accessories :4, 4.00 HPT-NS, 172-FV-0201A, 172-FV-0301A, 172-FV-0401A,
29300000TL | TL NEWNEW | 58010168 | PLUG:HIGH PRESSURE BALANCE | PORT,3-5/8 IN, 416 SS | Valve - Control : 1L7500 416, 4.00 HPT-NS, 172-FV-0201A, 172-FV-0301A, 172-FV-0301A
29300000TL | TL NEWNEW | 58010192 | GASKET: KAMPROFILE W/PASS | PROFILE, GRAPHITE METAL | LAMONS USA HEAT EXCHANGER KAMPROFILE GASKET STAINLES STEEL LAYER/TP 304 SS, 907MM ID, 947MM OD, 5MM THK, 10MM RIB WD, 10MM RADII, CHANNEL SIDE, GMGC WITH PASS PART D-2, THICKNESS 0.5-4-0.5 MM BY SECTION “ X” PART NUMBER D-2-0.5-4-0.5-GMGC
29300000TL | TL NEWNEW | 58010193 | GASKET: HEAT EXCHANGER CAM | PROFILE, GRAPHITE METAL | Power Transmission Equipment & Replacement Parts : &quot;LAYER/304 SS,762MM ID,788MM OD,5MM THK,0 RIB WD,0 RADII,SHELL SIDE, GMGC-160-ES-003 KUK-IL INNOT CO., LTD.-2606SPL-G-01-03, GMGC-160-ES-003 (FOR SHELL & TUBE HEAT EXCH)&quot;
29300000TL | TL NEWNEW | 58010194 | GASKET: HEAT EXCHANGER CAM | PROFILE, GRAPHITE METAL | Gaskets : &quot;LAYER/304 SS,762MM ID,788MM OD,5MM THK,10MM RIB WD,10MM RADII,CHANNEL SIDE, GMGC WITH PASS PART 160-ES-003 KUK-IL INNOT CO., LTD.-2606SPL-G-01-04, GMGC WITH PASS PART (FOR SHELL & TUBEHEAT EXCH)&quot;
29300000TL | TL NEWNEW | 58010195 | GASKET: HEAT EXCHANGER CAM | PROFILE, GRAPHITE LAYER/304 SS | Power Transmission Equipment & Replacement Parts : &quot;371.5MM ID,492MM OD,4.5MM THK,0 RIB WD,0 RADII,14 IN 600 LB RF, GMGC, , 160-ES-002A/B KUK-IL INNOT CO., LTD.-
29300000TL | TL NEWNEW | 58010196 | GASKET: HEAT EXCHANGER CAM | PROFILE, GRAPHITE LAYER/304 SS | Power Transmission Equipment & Replacement Parts : &quot;70MM ID,111MM OD,4.5MM THK,0 RIB WD,0 RADII,2 IN 600 LB RF, GMGC, , 160-ES-002A/B, 160-ES-003 KUK-IL INNOT CO., LTD.-2606SPL-G-01-06, GMGC, , 160-ES-002A/B, 160-ES-003 KUK-IL - SHELL & TUBE HEAT E
29300000TL | TL NEWNEW | 58010200 | BUSHING: DRIVE SHAFT | 4-1/8 IN BORE, 10 BOLTS | Power Transmission Equipment & Replacement Parts : 1379, 9 3/4 IN DIA BOLT CIRCLE, 1-1/8 IN KEYSEAT, MILD STEEL,
29300000TL | TL NEWNEW | 58010203 | ASSEMBLY:TEST SWITCH AND PLUG | FT058 AND TP111 | Electric-Other : &quot;1.4 LBS,BLACK ELECTRICAL GRADE PLASTIC, FT, 600 VOLTS AND 30 AMPS.&quot;
29300000TL | TL NEWNEW | 58010204 | ASSEMBLY:TEST SWITCH AND PLUG | FT006 AND TP109 | Electric-Other : 1.4 LBS,BLACK ELECTRICAL GRADE PLASTIC, FT
29300000TL | TL NEWNEW | 58010205 | ASSEMBLY:TEST SWITCH AND PLUG | FT066 AND TP109 | Electric-Other : 1.4 LBS,BLACK ELECTRICAL GRADE PLASTIC, FT
29300000TL | TL NEWNEW | 58010206 | ASSEMBLY:TEST SWITCH AND PLUG | FT074 AND TP112 | Electric-Other : 1.4 LBS,BLACK ELECTRICAL GRADE PLASTIC, FT
29300000TL | TL NEWNEW | 58010207 | ASSEMBLY:TEST SWITCH AND PLUG | FT078 AND TP109 | Electric-Other : 1.4 LBS,BLACK ELECTRICAL GRADE PLASTIC
29300000TL | TL NEWNEW | 58010208 | GASKET:2 IN,GRAPHITE,CIRCULAR | FOR GATE, GLOBE & CHECK VALVE | Gaskets :
29300000TL | TL NEWNEW | 58010209 | PIPE: SPECIAL PURPOSE | CONVECTION,4 IN,8570MM LG | Heating Ventilation and Air Conditioning Equipnment & Parts : BEVELED ENDS,SCH 40,TP304H SS,ASTM A312
29300000TL | TL NEWNEW | 58010210 | PIPE: SPECIAL PURPOSE | CONVECTION,4 IN,8860MM LG | Heating Ventilation and Air Conditioning Equipnment & Parts : BEVELED ENDS,SCH 120,ASME SA335,GR P22
29300000TL | TL NEWNEW | 58010211 | PIPE: SPECIAL PURPOSE | CONVECTION,4 IN,8485MM LG | Heating Ventilation and Air Conditioning Equipnment & Parts : BEVELED ENDS,SCH 80,ASME SA106,GR B
29300000TL | TL NEWNEW | 58010212 | PIPE: SPECIAL PURPOSE | CONVECTION,4 IN,8710MM LG | Heating Ventilation and Air Conditioning Equipnment & Parts : &quot;BEVELED ENDS,SCH 80,ASTM A106,GR B, FINNED TUBE, FINS:H.25 MM X THK.1.5 X FINS/MT 197, FINS MATERIAL :C.S. DWG. BE0023A-1-H51&quot;
29300000TL | TL NEWNEW | 58010221 | KIT:GASKET, FOR PNEUMATIC | CYLINDER ACTUATOR | Gaskets : CONTAINS DUST RING (FIG. 2*), SLIDING RING (FIG. 3*), SEALING RING (FIG. 11*), SEALING RING (FIG. 14*), SLIDING RING (FIG. 15*), LIP SEAL (FIG. 17*), DWG. MII-4237, FG1500, MATERIAL GLASS/S. 16
29300000TL | TL NEWNEW | 58010224 | LOCK:DISPOSITIVE OF AIR, | 1/4 IN,ALUM,PNEUMATIC CYLINDER | Valve-Regulators : OPERATED, DWG. DD21332_300, MODEL AL/CC 2-3
29300000TL | TL NEWNEW | 58010225 | GAUGE: PRESSURE | 0:10 BAR RANGE,40MM DIAL | *OBS*Gage&Parts-Pres : 1/4 IN,316 SS CASE,316L SS TUBE, SS/PLASTIC, BOTTOM, WALL MOUNT, LIQUID FILLED, DWG. DD21332.300
29300000TL | TL NEWNEW | 58010226 | BURNER:TILE ASSEMBLY | 540MM X 1100MM X 463MM | Heat Transfer - Units & Parts : &quot;60% AL2O3, LN-PFFG, COMES WITH RESTRICTION DWG. B68186-600.01/02&quot;
29300000TL | TL NEWNEW | 58010227 | BURNER:TILE ASSEMBLY | 540MM X 1100MM X 463MM | Heat Transfer - Units & Parts : LN-PFFG C/W RESTRICTIONR, 60% AL2O3, COMES WITH RESTRICTION, DWG. B68186-600.01/02
29300000TL | TL NEWNEW | 58010228 | TIP: TORCH, RFG GAS | 1/2IN NPT,310S SS,CBS,LOW MASS | Welding - Supplies : CK 20, DWG. B68186-600.01/02
29300000TL | TL NEWNEW | 58010229 | TIP: TORCH, RFG GAS | 1/2IN NPT,310S SS,CBS,LOW MASS | Welding - Supplies : CK 20, DWG. B68186-600.01/02
29300000TL | TL NEWNEW | 58010230 | TIP: TORCH, PSA GAS | 310 SS, DWG. B68186-600 | Welding - Supplies :
29300000TL | TL NEWNEW | 58010232 | HANDLE:AIR CONTROL TECOFI | 232MM X 78MM X 52MM,CS | Heat Transfer - Units & Parts : DWG. B68186-600.01/02
29300000TL | TL NEWNEW | 58010233 | PLATE: METAL 65MM,CS,1 KG | REFORMER PACKAGE 160-XP-001 | Heat Transfer - Units & Parts : &quot;AIR BURNER, DWG. B68186-600.01/02 TYPE: POSITBURNER LN-PFFG, 600.01 UPPER/600.02 LOWER&quot;
29300000TL | TL NEWNEW | 58010234 | PLATE:POSITION,CS | REFORMER PACKAGE 160-XP-001 | Heat Transfer - Units & Parts : &quot;TECOFI BURNER LN-PFFG 600.01 UPPER/600.02 LOWR&quot;
29300000TL | TL NEWNEW | 58010235 | WINDOW: SIGHT | SIZE 80, STL/CS RIM | Heat Transfer - Units & Parts : &quot;Z-5 NEW DESIGN, DWG. B68186-600.01/02, TYPE: SIGHT PORT, SIZE: 80, MATERIAL: STEEL/CS, BURNER LN-PFFG 600.01 UPPER, BURNER LN-PFFG 600.02 LOWER&quot;&quot;, Z-5 NEW DESIGN&quot;
29300000TL | TL NEWNEW | 58010236 | PORT:SIGHT 2 IN | CARBONSTEEL, FULL VIEW | Heat Transfer - Units & Parts : &quot; DWG. B68186-600.01/02 &quot;
29300000TL | TL NEWNEW | 58010241 | GASKET:GRAPHITE/1.4401, RING | FOR CENTRIFUGAL PUMP | Gaskets : 1.4401, DWG. 1-S.1740.051-X,
29300000TL | TL NEWNEW | 58010244 | SEAL: LABYRINTH, BRZ, 316 SS | ROT ELEMENT,VITON ELASTOMER | Pumps-Other : DWG. 1-S.1740.051-X, 160-PC-001A/B
29300000TL | TL NEWNEW | 58010245 | SEAL: LABYRINTH, BRZ, 316 SS | ROT ELEMENT,VITON ELASTOMER | Pumps-Other : DWG. 1-S.1740.051-X, 160-PC-001A/B
29300000TL | TL NEWNEW | 58010246 | BUSHING: NECK PUMP | 6 IN X 6 IN PUMP,316L SS A479 | Pumps-Other : DWG. 1-S.1740.051-X, ANSI 900
29300000TL | TL NEWNEW | 58010247 | RING: SPACER PISTON | T420 SS A276/U4021QT700 | Pumps-Other : 160-PC-001A/B
29300000TL | TL NEWNEW | 58010248 | BUSHING:PUMP | 1.4021/QT700 | Pumps-Other :
29300000TL | TL NEWNEW | 58010250 | RING:LUBRICATING | PTFE/GLASFASER | Pumps-Other : DWG. 1-C.1740.051-X, 160-PC-001A/B
29300000TL | TL NEWNEW | 58010251 | FAN: MOTOR, 460VAC 3PH 60HZ | 100 HP, 1790 RPM | Boilers & Associated Parts : &quot;MATERIAL: 3.2151, DWG. 1-C.1740.051-X GE 405T FRAME&quot;
29300000TL | TL NEWNEW | 58010252 | HOUSING: FAN, 100 HP | TIEFZIEHBLECH | *OBS*Safety-Other : PUMP DWG. 1-C.1740.051-X
29300000TL | TL NEWNEW | 58010259 | KIT:REPAIR,FOR ACTUATOR,6 IN | REFORMER PACKAGE 160-XP-001 | Valve - Actuator & Positioner: DWG A3/9145/C99352-1, 160-TV-0021A
29300000TL | TL NEWNEW | 58010260 | PIN: TAPER, 6 IN LG | ASTM A564 | *OBS*Tools - Other : P/N M4/1179, DWG /9145/C99352-1, 160-TV-0021A
29300000TL | TL NEWNEW | 58010261 | BEARING: (SET) | FOR BUTTERFLY VALVE,10 IN | Bearings & Accessories - All :SET OF BEARINGS, P/N M3/1170 DWG A3/9145/C99352-2 MATERIAL: ALLOY 6
29300000TL | TL NEWNEW | 58010262 | PACKING:GRAPHITE,10 IN | REFORMER PACKAGE 160-XP-001 | Packing / Glands / Stuffing Boxes : P/N RIB PAK/EVSP9000, DWG A3/9145/C99352-2, 160-TV-0021B
29300000TL | TL NEWNEW | 58010263 | KIT:ACTUATOR REPAIR | FOR 10 IN VALVE | Valve - Actuator & Positioner:
29300000TL | TL NEWNEW | 58010264 | PIN: TAPER 10 IN LG | ASTM A564 | *OBS*Tools - Other : P/N M4/1179, DWG A3/9145/C99352-2, 160-TV-0021B
29300000TL | TL NEWNEW | 58010269 | KIT:FLOATING VALVE SB 22IT | FOR 4 IN 150 LB FLOATING VALVE | Valve-Ball : &quot;CONTAINS SEAT,GASKET ,MOD. SB 221 T, RPTFE DWG. C6025101&quot;
29300000TL | TL NEWNEW | 58010271 | TRANSMITTER: TEMPERATURE | 0-225DEG C INPUT,4-20MA OUTPUT | 42.4VDC MAX SUPPLY, COMPLETE, 160-TT-0002A, 160-TT-0011, 160-TT-0018, 160-TT-035, 160-TT-0038, 160-TT-0039, 160-TT-0040, 160-TT-0041, 160-TT-0231, 160-TT-000 Sensor Type:PT100 385 3Wires, Serial#2282809
29300000TL | TL NEWNEW | 58010273 | GASKET: RING JOINT | 1-1/2 IN PIPE,900 LB,API R20 | Gaskets : 316 SS,OVAL, DWG. BE0023A-1-H62 & BE0023A-1-H63
29300000TL | TL NEWNEW | 58010274 | GASKET: RING JOINT | 2 IN PIPE, 900 LB, API R24 | Gaskets : 316 SS/CS,OVAL, DWG. BE0023A-1-H62 & BE0023A-1-H63, MAN PART NO: N15,16,17,19,21,22,23,24,25,26
29300000TL | TL NEWNEW | 58010275 | GASKET: RING JOINT | 1 IN PIPE,900 LB,API R16 | Gaskets : OVAL, PART/STYLE NUMBER R-16 API 6A, ASME/ANSI B16.5 CLASS 900LB 316 SS.
29300000TL | TL NEWNEW | 58010277 | STUD BOLT: ALL-THREAD | 1 IN DIA,145MM LG,8 TPI | *OBS*Fastener-Stud B : CR MOLY,SA193,GR B7, WITH 2 NUTS, DWG. BE0023A-1-H62 & BE0023A-1-H63 160-VD-002. ( “Note: This item requires PMI testing and logging, if passed, markings and documentation as per the PMI specification are required.”)
29300000TL | TL NEWNEW | 58010278 | STUD BOLT: ALL-THREAD | 7/8 IN DIA,160MM LG,9 TPI | *OBS*Fastener-Stud B : CR MOLY,SA193,GR B7, WITH 2 NUT, DWG. BE0023A-1-H62 & BE0023A-1-H63. PART NO: 15,16,17,19,21,22,23,24,25,26,27,28, 31,32, 160-VD-002. ( “Note: This item requires PMI testing and logging, if passed, markings and documentat
29300000TL | TL NEWNEW | 58010279 | STUD BOLT: ALL-THREAD | 7/8 IN DIA,140MM LG,9 TPI | *OBS*Fastener-Stud B : CR MOLY,SA193,GR B7, WITH 2 NUT, DWG. BE0023A-1-H62 & BE0023A-1-H63 160-VD-002. ( “Note: This item requires PMI testing and logging, if passed, markings and documentation as per the PMI specification are required.”)
29300000TL | TL NEWNEW | 58010280 | SWITCH:POWER,480V,25A,3PH | 60HZ,PANEL MOUNT | Electric Components - Motor / Generator :&quot;ON/OFF, GAS ANALYSIS SYSTEM, DWG. 02.26.12.008 160-AE/AT-201, CONTACT RATING: 0.25-2.5A 50-400V&quot;
29300000TL | TL NEWNEW | 58010281 | VALVE: SOLENOID,1/8 IN PIPE | 3.2MM ORIFICE,24VDC,STL/BRASS | Process Control System :BODY,2/2-WAY,6 BAR,NPTF,24VDC, GAS ANALYSIS SYSTEM, DWG. 02.26.12.008, TYPE: ELECTRO 160-AE/AT-20
29300000TL | TL NEWNEW | 58010282 | VALVE: SOLENOID,3/8 IN PIPE | 4MM ORIFICE,24VDC,PVDF BODY | Process Control System :&quot;3/2-WAY,1 BAR,NPTF,24VDC, GAS ANALYSIS SYSTEM 480V- 25A -60HZ 3 PHASES, DWG. 02.26.12.008 TYPE: ELECTRO, OPERATED: NA, 160-AE/AT-201&quot;
29300000TL | TL NEWNEW | 58010283 | FILTER:ELECTRONIC,GAS ANALYSIS | SYSTEM,60HZ,480VAC 25A,3PH | *OBS*Filtration-Elem : &quot;DWG. 02.26.12.008, HOUSING MATERIAL: STL, 3 PHASES &quot;
29300000TL | TL NEWNEW | 58010284 | CELL:GAS ANALYSIS SYSTEM, ZRO2 | 480V- 25A 60HZ 3 PHASES | Electric-Other : DWG. 02.26.12.008
29300000TL | TL NEWNEW | 58010285 | ASSEMBLY:FURNACE STEEL | GAS ANALYSIS SYS,480V 25A 60HZ | Boilers & Associated Parts : 3 PHASES, DWG. 02.26.12.008
29300000TL | TL NEWNEW | 58010286 | RELAY:TEMPERATURE CONTROL | 480VAC 25A 60HZ,2 X 1CO-1NO | Electric Components - Motor / Generator :&quot;24-240VAC/DC COIL,SCREW TERMINAL,PANEL MOUNT, PLASTIC ENCLOSURE. FOR GAS ANALYSIS SYSTEM 480V- 25A -60HZ 3 PHASES DWG. 02.26.12.008, 160-AE/AT-201, TEMPERATURE RATING: -50 °C TO +7&quot;
29300000TL | TL NEWNEW | 58010288 | CHOPPER MOTOR ULTRAMAT 23 | IR CHANNEL ANALYZER | Commissary - Kitchen/Galley - non-food items: FOR MEASURING NOx AND CO GAS IN ULTRAMAT 23 SIEMENS 2IR CHANNEL ANALYZER S/N: NI-V2-0678; M/N: 7MB2337-0PE00-5AD1; CHANNEL 1: NOx 0-200PPMV; CHANNEL 2: CO 0-100PPMV
29300000TL | TL NEWNEW | 58010289 | KEYPAD ULTRAMAT 23 | 2 IR CHANNEL ANALYZER | Computer Hardware - Peripherals : FOR 2 IR CHANNEL ANALYZER; S/N: NI-V2-0678; M/N: 7MB2337-0PE00-5AD1; CHANNEL 1: NOx 0-200PPMV; CHANNEL 2: CO 0-100PPMV.
29300000TL | TL NEWNEW | 58010290 | DISPLAY LCD ULTRAMAT 23 | NOx AND CO GAS ANALYZER | Computer Hardware - Desktop Workstations : FOR ULTRAMAT 23 SIEMENS 2 IR CHANNEL GAS ANALYZER P/N: C79451-A3494-B16 TAG: 160-AT-0201A AND 160-AT-0201B ANALYZER MODEL: 7MB2337-0PE00-5AD1 S/N: N1-V2-0678 MANUFACTURER: SIEMENS AG, INDUSTRY SECTOR, 76181 KA
29300000TL | TL NEWNEW | 58010291 | FUSE :0.25A/250V | SET OF 10 PIECES, CERAMIC | Electric-Other : &quot;FOR 24V GAS ANALYSIS SYSTEM 480V- 25A -60HZ 3 PHASES, DWG. 02.26.12.008&quot;
29300000TL | TL NEWNEW | 58010292 | MODULE:6 CHANNEL ANALOG INPUT | PS15,16,17 A/B POWER | Instruments - Other & Parts : CONTROL LOGIX 1756, FW/REV 1.12
29300000TL | TL NEWNEW | 58010293 | MODULE:8 CHANNEL DIGITAL | OUTPUT, PS15,16,17 A/B POWER | Instruments - Other & Parts : CONTROL LOGIX 1756, FW/REV 3.2
29300000TL | TL NEWNEW | 58010294 | REPEATER:DC,DC TYPE | P&F, FOR GALVANIC ISOLATION | Instruments - Other & Parts : AI/AO SIGNALS DCS XSI.62
29300000TL | TL NEWNEW | 58010295 | SUPPRESSOR:SURGE,30VDC / 1.5A | FOR FIELD SIGNALS | Electric-Other : PSA PACKAGE 160 XP001
29300000TL | TL NEWNEW | 58010296 | CONVERTER: SIGNAL | RS232 TO RS485 INTERFACE | Instruments - Other & Parts : RS232 INPUT, RS485 OUTPUT, 24VDC / 200MA POWER, MODBUS CONNECTION -MB01, -MB02
29300000TL | TL NEWNEW | 58010297 | COMPUTER:VERSA VIEW | RACK PC HMI A | Instruments - Other & Parts : COMPLETE WITH SOFTWARE, RS-VIEW
29300000TL | TL NEWNEW | 58010300 | SWITCH:ETHERNET | 9.6 VDC TO 60V DC,2AA,DCPH | Computer Hardware - Peripherals : DCHZ,NO,DIN-RAIL MOUNT, ES01, ES02, RS20-0800T1T1SDAEHH02.0
29300000TL | TL NEWNEW | 58010302 | DIODE:QUINT,24VDC MAX 30VDC | 2 X 20A,1 X 40AA,100%, | Electric-Other : PHOENIX DIODE REDUNDANCY MODULE, 40 FOR REDUNDANT ARRANGEMENT 24VDC, A11 / 2938963
29300000TL | TL NEWNEW | 58010303 | ARRESTER: ELECTRICAL | SURGE,EN TYPE T2,240VAC ( L-N) | Electric-Other : FEED A / FEED B PROTECTION Z1A, Z1B / 2859563
29300000TL | TL NEWNEW | 58010304 | RELAY:SIGNAL,6A, NO | SINGLE CONTACT, AGSNO CONTACT | Electric Components - Motor / Generator :BY COIL,24VDC COIL,SCREW TERMINAL,DIN-RAIL MOUNT,TERMINAL TYPE ENCLOSURE, FOR DCS SIGNAL, RS 01-6
29300000TL | TL NEWNEW | 58010305 | FUSE:20MM X 5MM | MITTELTRÄGE,200MA,250V,10A IR | Electric Components - Motor / Generator :FOR TERMINALS TS11, TS21, T22, TS32, SET 10 PCS
29300000TL | TL NEWNEW | 58010306 | FUSE:20MM X 5MM | MITTELTRÄGE,1A,250V,10A IR | Electric Components - Motor / Generator :FOR TERMINALS TS13, TS23, SET 10 PCS
29300000TL | TL NEWNEW | 58010307 | FUSE:32 MM X 6.3 MM, M2 | MITTELTRÄGE,2A,250V,10A IR | Electric Components - Motor / Generator :C00, C01, C02, C51, SET 10 PCS
29300000TL | TL NEWNEW | 58010309 | FAN:AXIAL, 105/120M³/H | 120VAC 60HZ,18W CAPACITY | *OBS*HVAC-Other : M11C11, M11C12, M11C21, M11C22, M11C31, M11C32 RAL7035
29300000TL | TL NEWNEW | 58010313 | THERMOSTAT:FAN CONTROL | 5°C-60°C RANGE, 4A, | Electric-Other : B11C1, B11C2, B11C3, TSH-PLC, TEMPERATURE HIGH ALARM
29300000TL | TL NEWNEW | 58010315 | SWITCH: DISCONNECT | DOOR, 4A, 1A OPERATED | Electric-Other : BY DOOR, SCREW MOUNTED MOUNT, CABINET 1, 2, 3, CABINET LIGHT S12C1, S12C2, S12C3, 1A,
29300000TL | TL NEWNEW | 58010316 | LIGHT:CABINET | 120VAC 60HZ,30W,DAYLIGHT | Electric Components - Lighting : H12C1, H12C2, H12C3
29300000TL | TL NEWNEW | 58010317 | LIGHT:LOCAL STATUS | 24 V DC, 10W, RED, GREEN | Electric Components - Lighting : OEM OFFERED THE CURRENT PART NUMBER AS STATE. OLD PART NUMBERS L5EV1RW1B2407B9BNR MEDC NO. SL5E1R1B0247B9BNR LIGHT STATUS 2 TO 5 WAY GRP LAMP TYPE & US EAR99NLR 8512.20.4000 COLOR : FILAMENT - RED, FILAMENT BLUE, VOLTAGE 2
29300000TL | TL NEWNEW | 58010323 | STATION:VACUUM | HIGH-VACUUM VB9HV | Pumps-Other : MODEL OF SIEMENS, REGENERATIVE PUMP, CONSISTING OF MOTOR MANUFACTURER: SIEMENS (DIRECT DRIVE), 4.8 HP (460VAC/60HZ/1PH), VACUUM PUMP 7.4 HP, CLASS II, ZONE 1, GROUPS F & G, INDOORS AND BASE, STD., HIG
29300000TL | TL NEWNEW | 58010324 | TUBE:LIFT | 6.3 IN DIAM X 99 IN LG | Tubing :RIBBED, WIRED-REINFORCED RUBBER, STD, MODEL VT160-2.5
29300000TL | TL NEWNEW | 58010325 | ELEMENT: AIR FILTER | STD,10 MICRON | *OBS*Filtration-Elem : FLT-3E MODEL REPLACEMENT FILTER ELEMENT FOR USE IN FILTER MODEL NO. FLT-3-2.0A
29300000TL | TL NEWNEW | 58010326 | SEAL:BAG HEAD | 9.51 IN X 15.81 IN X 3.94 IN | *OBS*GS&P-Other : ABS PLASTIC WITH FOAM RUBBER INTERFACE,STD
29300000TL | TL NEWNEW | 58010333 | GASKET: SPIRAL WOUND | 24IN PIPE,300 LB,CS INNER RING | Gaskets : CS OUTER RING, FLEXIBLE GRAPHITE FILLER, 304 SS WINDING, CGI, 3MM THK, 130-VR-105/205, CROSS REF DWG 110A204, 110A209, 210A204, 210A209, MANUFACTURER LAMONS/IHI
29300000TL | TL NEWNEW | 58010336 | GASKET: SPIRAL WOUND | 10 IN PIPE,300LB,CS INNER RING | Gaskets : CS OUTER RING, FLEXIBLE GRAPHITE FILLER, 304 SS WINDING, CGI, 3MM THK, 130-VR-105/205, CROSS REF DWG 110A204, 110A206, 210A202, 210A206 MANUFACTURER...IHI/LAMONS.
29300000TL | TL NEWNEW | 58010337 | GASKET: SPIRAL WOUND | 4 IN PIPE,150 LB,CS INNER RING | Gaskets : CS OUTER RING,FLEXIBLE GRAPHITE FILLER,304 SS WINDING, CGI,3MM THK, 130-VR-105/205, CROSS REF DWG 110A206, 110A205, 110A213, 210A206, 210A205, 210A213 MANUFACTURE...IHI/ LAMONS.
29300000TL | TL NEWNEW | 58010339 | GASKET: SPIRAL WOUND | 6 IN PIPE,150 LB,CS INNER RING | Gaskets : CS OUTER RING,FLEXIBLE GRAPHITE FILLER, 304 SS WINDING, CGI,3MM THK, 130-VR-105/205, CROSS REF DWG 110A238, 140A233, 210A238, 240A233. MANUFACTURER...IHI / LAMONS.
29300000TL | TL NEWNEW | 58010341 | GASKET: SPIRAL WOUND | 1 IN PIPE,150 LB,CS INNER RING | Gaskets : CS OUTER RING,FLEXIBLE GRAPHITE FILLER,304 SS WINDING,CGI,3MM THK, 130-VR-105/205, CROSS REF DWG: 140A222, 140A223, 240A222, 240A223. MANUFACTURER..IHI/LAMONS
29300000TL | TL NEWNEW | 58010342 | ORIFICE:FLOW RESTRICTION,316SS | 11MM ID X 63.5MM OD X 6MM THCK | *OBS*PL Equip & Sup- : PL6, 130-VR-105/205, CROSS REF DWG 140A222, 140A223, 240A222, 240A223
29300000TL | TL NEWNEW | 58010343 | GASKET: SPIRAL WOUND | 1-1/2 IN PIPE,150 LB,CS INNER | Gaskets : RING, CS OUTER RING,FLEXIBLE GRAPHITE FILLER,304 SS WINDING,CGI,3MM THK, 130-VR-105/205, CROSS REF DWG 140A222, 140A223, 240A222, 240A223
29300000TL | TL NEWNEW | 58010344 | GASKET:GRAPHITE, ROUND | 750 MM X 895 MM X 3 MM | ........
29300000TL | TL NEWNEW | 58010345 | GASKET: SPIRAL WOUND | 8 IN PIPE,150 LB,CS INNER RING | Gaskets : CS OUTER RING,FLEXIBLE GRAPHITE FILLER, 304 SS WINDING, CGI, 3MM THK, 130-VR-105/205
29300000TL | TL NEWNEW | 58010346 | GASKET: SPIRAL WOUND | 8 IN PIPE,300 LB,CS INNER RING | Gaskets : CS OUTER RING, FLEXIBLE GRAPHITE FILLER, 304 SS WINDING, CGI, 3MM THK, 130-VR-105/205, CROSS REF DWG 110A207, 110A210, 210A207, 210A210
29300000TL | TL NEWNEW | 58010347 | GASKET: SPIRAL WOUND | 12 IN PIPE,150LB,CS INNER RING | Gaskets : CS OUTER RING FLEXIBLE GRAPHITE FILLER,304 SS WINDING,CGI,3MM THK, 130-VR-105/205
29300000TL | TL NEWNEW | 58010348 | GASKET: SPIRAL WOUND | 12 IN PIPE, 300 LB | Gaskets : CS INNER RING, CS OUTER RING, FLEXIBLE GRAPHITE FILLER,304 SS WINDING,CGI,3MM THK, 130-VR-105/205
29300000TL | TL NEWNEW | 58010350 | GASKET: SPIRAL WOUND | 20 IN PIPE,300LB,CS INNER RING | Gaskets : CS OUTER RING,FLEXIBLE GRAPHITE FILLER,304 SS WINDING, CGI, 3MM THK, 130-VR-105/205
29300000TL | TL NEWNEW | 58010351 | GASKET: SPIRAL WOUND | 36 IN PIPE,300LB,SS INNER RING | Gaskets : CS OUTER RING,FLEXIBLE GRAPHITE FILLER,304 SS WINDING,CGI,3MM THK, 130-VR-105/205, XSERIES-BX
29300000TL | TL NEWNEW | 58010352 | GASKET: SPIRAL WOUND | 28 IN PIPE,300LB,CS INNER RING | Gaskets : CS OUTER RING,FLEXIBLE GRAPHITE FILLER,304 SS WINDING,CGI,3MM THK, 130-VR-105/205, XSERIES-B
29300000TL | TL NEWNEW | 58010358 | WASHER:LIFT REACTOR,11 MM ID | X 38 NOM,11 MM ID,38 MM OD | Electric Components - Lighting : 12 GA THK,316L SS,COMMERCIAL,GR 316L SS,
29300000TL | TL NEWNEW | 58010359 | WASHER:LIFT REACTOR,17 MM ID | X 38 NOM,17 MM ID,38 MM OD | *OBS*Fastener-BottWa : 10 GA THK,316L SS,COMMERCIAL,GR 316L SS,130-VR-105/205, FOR LIFT REACTORS
29300000TL | TL NEWNEW | 58010362 | WASHER: MANWAY LOCK CLAMP N.3 | LG 45 MM X WD 26 MM X 4.0 MM | *OBS*Fastener-Other : KOCH-GLITSCHLP CLAM#MNL3-16LSS, PART NUMBER 860-361G4, HEAT - W3L9, PART PO 99190 MSI AR
29300000TL | TL NEWNEW | 58010373 | GASKET:MANHOLE,24 IN, 150LB RF | SIZE: 2174 X 2074 X 4 or 3 MM | Gaskets : LAMONS KAMMPRO LP 1, 24IN, CLASS 150LB, SIZE 2174 X 2074 X 4 OR 3 MM THICKNESS ACCEPTABLE.
29300000TL | TL NEWNEW | 58010375 | STRAINER:PERFORATED PLATE | CONDENSATE POLISHING PACKAGE | Valve-Other : "172-VC-007A/B, 172-VC-009A, 172-VC-009B "
29300000TL | TL NEWNEW | 58010382 | LATERAL:316 SS | CONDENSATE POLISHING PACKAGE | Fittings - Pipe - Carbon Steel :172-VC-009A/B
29300000TL | TL NEWNEW | 58010383 | MEDIA:FILTER, ROD, 0.8 MM | ACTIVATED CARBON | Electric Components - Lighting : SUPPLY IN 20 LITRE SACKS 172-XF-017A/B FOR CONDENSATE POLISHING PACKAGE
29300000TL | TL NEWNEW | 58010385 | DIAPHRAGM:VALVE, 25 NB | NEOPRENE | Valve - Parts & Accessories :LINE, 172-TK-011, 172-TK-012, 172-TK-016A/B
29300000TL | TL NEWNEW | 58010386 | DIAPHRAGM:VALVE, 40 NB | NEOPRENE | Valve - Parts & Accessories :LINE, 172-TK-011/012
29300000TL | TL NEWNEW | 58010387 | DIAPHRAGM:VALE, 50 NB | NEOPRENE | Valve - Parts & Accessories :LINE, 172-XF-017A/B, 172-XF-015A, 172-XF-015B, 172-XF-016A, 172-XF-016B, 172-TK-011, 172-TK-012
29300000TL | TL NEWNEW | 58010388 | DIAPHRAGM:VALVE,80 NB | NEOPRENE | Valve - Parts & Accessories :LINE, 172-VC-007B, 172-VC-008A, 172-VC-008B, 172-VC-009A, 172-VC-009B, 172-TK-005, 172-TK-006, 172-TK-011, 172-TK-012
29300000TL | TL NEWNEW | 58010389 | DIAPHRAGM:VALVE ACTUATOR | 25 NB,NEOPRENE | Valve - Actuator & Positioner: 172-TK-011/012
29300000TL | TL NEWNEW | 58010390 | DIAPHRAGM:VALVE ACTUATOR | 25 NB,NEOPRENE | Valve - Parts & Accessories :172-VC-007B, 172-VC-008A, 172-VC-008B, 172-XF-017A, 172-XF-017B, 172-XF-015A, 172-XF-015B, 172-XF-016A, 172-XF-016B, 172-TK-011, 172-TK-012
29300000TL | TL NEWNEW | 58010391 | DIAPHRAGM:VALVE ACTUATOR | 50 NB,NEOPRENE | Valve - Parts & Accessories :172-TK-011/012
29300000TL | TL NEWNEW | 58010393 | VALVE: SOLENOID 1/2 IN PIPE | 9MM ORIFICE,24V DC,316 SS BODY | Valve - On/Off, solenoid, actuated :TYPE NFM12-1 CATALOGUE NUMBER NFX 8307B065FMS-17217, SERIAL NUMBER 16752310-3, "3 WAY,.7-10 BAR,NPT,NO OR NC,24V DC,EXPLOSION PROOF CONDENSATE POLISHING PACKAGE
29300000TL | TL NEWNEW | 58010394 | VALVE: SOLENOID 1/4 IN PIPE | 4MM ORIFICE,24V DC,316 SS BODY | Valve - On/Off, solenoid, actuated :"3 WAY,0-55 BAR DIFFERENTIAL,1/4 IN NPT,NC,24 VDC,WATERPROOF IP67 - METAL ENCLOSURE (EN 60730) ENCLOSURE, 172-VC-007A/B, 172-VC-008A, 172-VC-008B, 172-VC-009A, 172-VC-009B, FOR CONDENSATE POLISHING PACKAGE"SELONOID CAT
29300000TL | TL NEWNEW | 58010398 | KIT:REPAIR KIT FOR PERAR VALVE | 6IN 300lb METAL TRUNNION | Gaskets : REPAIR KIT SOFT SEALS AND GASKET BODY GASKET 09a GRAPHITE STEM GASKET 16a GRAPHITE GLAND PLATE 31 GRAPHITES/N:0601060042
29300000TL | TL NEWNEW | 58010399 | KIT: REPAIR, 6INX4IN | 600lb METAL TRUNNION | Seals : CONTAINING GRAPHITE BODY GASKET GRAPHITE STEM GASKET GRAPHITE GLAND
29300000TL | TL NEWNEW | 58010406 | SEATS: COMPLETE PAIR SEATS | FOR 6IN PERAR BALL VALVE | Valve - Parts & Accessories :As per datasheet EGTL-MGN-INS-DS-301025, Material: A182 F316+T.C.+Graphite.
29300000TL | TL NEWNEW | 58010407 | BALL | FOR 6IN PERAR BALL VALVE | Valve - Parts & Accessories :EGTL1-MGN-INS-DS-301025, MATERIAL:A182 F316+T.C.
29300000TL | TL NEWNEW | 58010416 | PACKING:VALVE,GRAPHITE,3/4 IN | VALVES, RING SET | Packing / Glands / Stuffing Boxes : 0G80-YSOGW
29300000TL | TL NEWNEW | 58010417 | GASKET:GRAPHITE/316 SS, SPIRAL | WOUND, FOR 3/4IN VALVES | Gaskets : GASKET, SPIRAL WOUND 150LBS 3/4IN 316 SS, OEM FLEXITALLIC 0G80-YSOGW
29300000TL | TL NEWNEW | 58010487 | VALVE: SOLENOID 3/8 IN PIPE | 3/8 IN NPT ORIFICE,24VDC,7W | Process Control System :INVESTMENT CAST & MACHINED 316 SS BODY,3-WAY NC,1.4 - 12 BAR,NPT,STANDARD,24VDC,INVESTMENT CAST & MACHINED 316SS; FLUOROCARBON SEALS ENCLOSURE, FKM (FLUOROCARBON) FOR PROCESS HEATERS,STM SUP-HEATER
29300000TL | TL NEWNEW | 58010488 | VALVE: SOLENOID 1/2 IN PIPE | 1/2 IN NPT ORIFICE,24VDC,7W | Valve - On/Off, solenoid, actuated :INVESTMENT CAST & MACHINED 316 SS BODY,3-WAY NC,1.4 - 12 BAR,NPT,STANDARD,24VDC,INVESTMENT CAST & MACHINED 316SS; FLUOROCARBON SEALS ENCLOSURE, FKM (FLUOROCARBON), FOR PROCESS HEATERS,STM SUP-HEATER. (MANUFACTURER PART
29300000TL | TL NEWNEW | 58010489 | OPERATOR: SWITCH | PROCESS HEATERS,STM SUP-HEATER | Electric-Other : &quot;OPERATOR,SWITCH:PUSHBUTTON,BLACK,RED,BODY: POLYESTER, ADDITIONAL INFORMATION:CROSS REF DWG BIH DOC 565-434182AA/AD/BA TERMINALS: SS, CROSS REF DWG BIH DOC 565-434182AA/AD/B TERMINALS: SS&quot;
29300000TL | TL NEWNEW | 58010491 | OPERATOR: SWITCH PUSHBUTTON | BLACK,RED,BODY: POLYESTER | Electric-Other : &quot;CROSS REF DWG BIH DOC 565-434182AA/AD/BA TERMINALS: SS, CROSS REF DWG BIH DOC 565-434182AA/AD/BA TERMINALS: SS FOR PROCESS HEATERS,STM SUP-HEATER&quot;
29300000TL | TL NEWNEW | 58010492 | LIGHT: INDICATING LED PILOT, | 24 VC/AC,AMBER,30MM | Electric Components - Lighting : PANEL MOUNT,BODY: POLYESTER,LENS: LEXAN,TERMINALS: SS, CROSS REF DWG NO BIH DOC 565-434182AA/AD/BA, CROSS REF DWG NO BIH DOC 565-434182AA/AD/BA, BODY: POLYESTER, LENS: LEXAN FOR PROCESS HEATERS,STM SUP-HEATER
29300000TL | TL NEWNEW | 58010493 | LIGHT: INDICATING LED PILOT, | 24 VC/AC,RED,30MM | Electric Components - Lighting : PANEL MOUNT,BODY: POLYESTER,LENS: LEXAN,TERMINALS: SS, CROSS REF DWG NO BIH DOC 565-434182AA/AD/BA, CROSS REF DWG NO BIH DOC 565-434182AA/AD/BA, BODY: POLYESTER, LENS: LEXAN FOR PROCESS HEATERS,STM SUP-HEATER
29300000TL | TL NEWNEW | 58010494 | LIGHT: INDICATING LED PILOT, | 24 VC/AC,GREEN,30MM | Electric Components - Lighting : PANEL MOUNT,BODY: POLYESTER,LENS: LEXAN,TERMINALS: SS, CROSS REF DWG NO BIH DOC 565-434182AA/AD/BA, CROSS REF DWG NO BIH DOC 565-434182AA/AD/BA, BODY: POLYESTER, LENS: LEXAN FOR PROCESS HEATERS,STM SUP-HEATER
29300000TL | TL NEWNEW | 58010496 | ROPE: WIRE, 86M LG,STL,LEFT | FOR OVERHEAD CRANE | Material Handling - Lifting Equipment and Accessories : 120-XX-106/206,CROSS REF DWG: / EGTL1-KCL-MEC-OM-200201, USED ON HOIST ROPE DRUM
29300000TL | TL NEWNEW | 58010497 | ROPE: WIRE, 86M LG,STL,RIGHT | FOR OVERHEAD CRANE | Material Handling - Lifting Equipment and Accessories : 120-XX-106/206,CROSS REF DWG: / EGTL1-KCL-MEC-OM-200201, USED ON HOIST ROPE DRUM
29300000TL | TL NEWNEW | 58010499 | KIT:SAFETY LATCH | FOR OVERHEAD CRANE | Fasteners / Hardware : CONTAINS LATCH,SPRING,SCREW, SET, STL, 120-XX-106/206,CROSS REF DWG: / EGTL1-KCL-MEC-OM-200201, PART OF HOIST HOOK?,
29300000TL | TL NEWNEW | 58010500 | WHEEL:TRAVEL,CAST | FOR OVERHEAD CRANE | Material Handling - Lifting Equipment and Accessories : &quot;120-XX-106/206,CROSS REF DWG: / EGTL1-KCL-MEC-OM-200201 PART OF HOIST TROLLEY SIDE PLATE&quot;
29300000TL | TL NEWNEW | 58010501 | DISC: BRAKE CRANE, STL | OVERHEAD CRANE | Heating Ventilation and Air Conditioning Equipnment & Parts : 120-XX-106/206, 173-XX-001,CROSS REF DWG: / EGTL1-KCL-MEC-OM-200201 / EGTL1-KCL-MEC-OM-731401 PART ON HOIST MOTOR, 120-XX-106/206, 173-XX-001,CROSS REF DWG: / EGTL1-KCL-MEC-OM-200201 / GTL1-
29300000TL | TL NEWNEW | 58010502 | WHEEL:BRAKE,ALUM | OVERHEAD CRANE | Material Handling - Lifting Equipment and Accessories : INFORMATION:120-XX-106/206, 105-XX-001, 120-XX-004, 130-XX-001,CROSS REF DWG: / EGTL1-KCL-MEC-OM-200201 / EGTL1-KCL-MEC-OM-051101 / EGTL1-KCL-MEC-OM-201201 / EGTL1-KCL-MEC-OM-30; PART OF HOIST MOTOR
29300000TL | TL NEWNEW | 58010503 | BRAKE:TROLLEY/MOTOR | OVERHEAD CRANE | Heating Ventilation and Air Conditioning Equipnment & Parts : STL, 120-XX-106/206,CROSS REF DWG: / EGTL1-KCL-MEC-OM-200201, STL, 120-XX-106/206,CROSS REF DWG: / EGTL1-KCL-MEC-OM-200201
29300000TL | TL NEWNEW | 58010504 | DISC: BRAKE TROLLEY MOTOR, | STL/ALUM OVERHEAD CRANE | Heating Ventilation and Air Conditioning Equipnment & Parts : 120-XX-106/206, 173-XX-001,CROSS REF DWG: / EGTL1-KCL-MEC-OM-200201 / EGTL1-KCL-MEC-OM-731401, 120-XX-106/206, 173-XX-001,CROSS REF DWG: / EGTL1-KCL-MEC-OM-200201 / EGTL1-KCL-MEC-OM-731401
29300000TL | TL NEWNEW | 58010508 | CONTACTOR:OVERHEAD CRANE | PLASTIC ENCLOSURE | Electric Components - Motor / Generator :120-XX-106,120-XX-206,CROSS REF DWG: / EGTL1-KCL-MEC-OM-200201
29300000TL | TL NEWNEW | 58010509 | CONTACTOR:OVERHEAD CRANE | PLASTIC ENCLOSURE | Electric Components - Motor / Generator :120-XX-106/206,CROSS REF DWG: / EGTL1-KCL-MEC-OM-200201
29300000TL | TL NEWNEW | 58010510 | CONTACTOR:REVERSING | 575 VAC LINE, 110 VAC COIL | Electric-Other : FOR CRANE/HOIST SERIAL NUMBER:1305685-31PM, MF11X-106N179P82015XK1P99, "32A, 4 POLE, EN 60947-1,EN 60947-4-1 ENCLOSURE, 120-XX-106/206,CROSS REF DWG: / EGTL1-KCL-MEC-OM-200201 TELEMECANIQUE LC2-D32F7"
29300000TL | TL NEWNEW | 58010511 | CONTACTOR | OVERHEAD CRANE | Electric Components - Motor / Generator :120-XX-106/206,CROSS REF DWG: / EGTL1-KCL-MEC-OM-200201
29300000TL | TL NEWNEW | 58010514 | ROPE: WIRE | 8MM DIA,103.5M LG, STL, RIGHT | *OBS*Oilfld-Other : 105-XX-001,120-XX-004, 130-XX-001,CROSS REF DWG: / EGTL1-KCL-MEC-OM-201201 / EGTL1-KCL-MEC-OM-301301, USED ON HOIST ROPE DRUM
29300000TL | TL NEWNEW | 58010516 | DISC: BRAKE | OVERHEAD CRANE ALUM | Material Handling - Lifting Equipment and Accessories : &quot;BRAKE WHEEL & HARDWARE KIT, 105-XX-001,120-XX-004, 130-XX-001, 190-XX-001,CROSS REF DWG: / EGTL1-KCL-MEC-OM-201201 / EGTL1-KCL-MEC-OM-301301 / EGTL1-KCL-MEC-OM-901501 PART USED IN HO ST GEAR,
29300000TL | TL NEWNEW | 58010517 | DISC: BRAKE CRANE,STK | OVERHEAD CRANE | Heating Ventilation and Air Conditioning Equipnment & Parts : &quot;105-XX-001,120-XX-004, 130-XX-001,CROSS REF DWG: / EGTL1-KCL-MEC-OM-201201 / EGTL1-KCL-MEC-OM-301301 PART OF HOIST MOTOR, 105-XX-001,120-XX-004, 130-XX-001,CROSS REF DWG: / EGTL1-KCL-
29300000TL | TL NEWNEW | 58010518 | BRAKE:TROLLEY/BRIDGE | OVERHEAD CRANE | Heating Ventilation and Air Conditioning Equipnment & Parts : STL, 105-XX-001,120-XX-004, 130-XX-001,CROSS REF DWG: / EGTL1-KCL-MEC-OM-201201 / EGTL1-KCL-MEC-OM-301301, STL, 105-XX-001,120-XX-004, 130-XX-001,CROSS REF DWG: / EGTL1-KCL-MEC-OM-201201 / E
29300000TL | TL NEWNEW | 58010519 | WHEEL:TROLLEY/BRIDGE BRAKE | ALUM OVERHEAD CRANE | Material Handling -Whse / Dock Equipment & Accessories :105-XX-001,120-XX-004, 130-XX-001,CROSS REF DWG: / EGTL1-KCL-MEC-OM-201201 / EGTL1-KCL-MEC-OM-301301, 105-XX-001,120-XX-004, 130-XX-001
29300000TL | TL NEWNEW | 58010520 | CONTACTOR: MOTOR | REVERSING,IEC,600 VAC LINE | Electric Components - Motor / Generator :110 V AC COIL, 25AA, 3 POLE, IEC60647-4 ENCLOSURE, 105-XX-001,120-XX-004, 130-XX-001,CROSS REF DWG: / EGTL1-KCL-MEC-OM-201201 / EGTL1-KCL-MEC-OM-301301, TELEMECANIQUE LC2-D25F7
29300000TL | TL NEWNEW | 58010523 | FUSE:FAST ACTING,4A,600V MAX | 100KA IR,FERRULE,STL, | Heating Ventilation and Air Conditioning Equipnment & Parts : &quot;10MM X 38MM, XX-001,120-XX-004, 130-XX-001,CROSS REF DWG: / EGTL1-KCL-MEC-OM-201201 / EGTL1-KCL-MEC-OM-301301 PART NO ATM4, 105-XX-001,120-XX-004, 130-XX-001 FOR OVERHEAD CRANE&quot;
29300000TL | TL NEWNEW | 58010525 | CONTACTOR:OVERHEAD CRANE | OVERHEAD CRANE | Electric Components - Motor / Generator :120-XX-004, 130-XX-001, 105-XX-001, CROSS REF DWG: / EGTL1-KCL-MEC-OM-201201 / EGTL1-KCL-MEC-OM-301301
29300000TL | TL NEWNEW | 58010526 | ROPE: WIRE | 131M LG, STL, LEFT | Material Handling - Lifting Equipment and Accessories : 173-XX-001 USED ON HOIST ROPE DRUM
29300000TL | TL NEWNEW | 58010527 | ROPE: WIRE | 131M LG, STL, RIGHT | Material Handling - Lifting Equipment and Accessories : 173-XX-001, USED ON HOIST ROPE DRUM
29300000TL | TL NEWNEW | 58010528 | KIT: SAFETY LATCH | OVERHEAD CRANE | Fasteners / Hardware : CONTAINS LATCH, SPRING, SCREW, SET, STL, 173-XX-001, PART OF HOIST HOOK
29300000TL | TL NEWNEW | 58010530 | WHEEL:BRAKE,ALUM | OVERHEAD CRANE | Material Handling - Lifting Equipment and Accessories : 173-XX-001,
29300000TL | TL NEWNEW | 58010533 | CONTACTOR: MOTOR | REVERSING,IEC,110V AC COIL | Electric Components - Motor / Generator :80AA,3 POLE,PLASTIC ENCLOSURE, 173-XX-001, TELEMECANIQUE - LC1-D65F7, 173-XX-001
29300000TL | TL NEWNEW | 58010534 | CONTACTOR: MOTOR | FULL VOLTAGE,NON-REVERSING | Electric Components - Motor / Generator :&quot;IEC, 575 VAC MAX LINE,110 VAC COIL,65A,4 POLE,IP20,IEC,CLASS 8502 ENCLOSURE, 173-XX-001, TELEMECANIQUE - LC1-D65008F7&quot;
29300000TL | TL NEWNEW | 58010537 | KIT:SAFETY LATCH,OVERHEAD CRAN | CONTAINS LATCH,SPRING,SCREW | Fasteners / Hardware : &quot;SET, STL 190-XX-001 PART OF HOIST HOOK?&quot;
29300000TL | TL NEWNEW | 58010538 | DISC: BRAKE CRANE,ALUM, | OVERHEAD CRANE | Material Handling - Lifting Equipment and Accessories : BRAKE WHEEL & HARDWARE 190-XX-001,
29300000TL | TL NEWNEW | 58010539 | MOTOR:ELECTRIC,11.1 / 1.6 KW | 3250/440 RPM,460V 3PHASE 60HZ | Electric Components - Motor / Generator :ALUM, 190-XX-001,USED FOR HOIST
29300000TL | TL NEWNEW | 58010541 | BRAKE:KONECRANES | OVERHEAD CRANE | Heating Ventilation and Air Conditioning Equipnment & Parts : &quot;ST 190-XX-001 PART ON HOIST GEAR&quot;
29300000TL | TL NEWNEW | 58010542 | INVERTER:TROLLEY/BRIDGE | OVERHEAD CRANE | Material Handling -Whse / Dock Equipment & Accessories :ELECTRONICS 190-XX-001 KCI - DMCS022F10TNOC, TROLLEY/BRIDGE.
29300000TL | TL NEWNEW | 58010543 | CONTACTOR: MOTOR | REVERSING,IEC,PLASTIC ENCLOSUR | Electric Components - Motor / Generator :&quot;KCI C07F7, 190-XX-001 &quot;
29300000TL | TL NEWNEW | 58010544 | CONTACTOR:115V COIL | 40A, 3 POLE, PLASTIC ENCLOSURE | Electric Components - Motor / Generator :&quot;KCI - C08F7, 190-XX-001 &quot;
29300000TL | TL NEWNEW | 58010545 | CONTACTOR:480 LINE,115 COIL | 10A, 3 POLE, PLASTIC ENCLOSURE | Electric Components - Motor / Generator :KC1 - C01F7, 190-XX-001
29300000TL | TL NEWNEW | 58010546 | GASKET:GRAPHITE/316 SS,SPIRAL | WOUND, FOR 1/2 IN VALVE | Gaskets : SC80-YSOGW
29300000TL | TL NEWNEW | 58010547 | PACKING: GRAPHITE,RING SET | FOR 1 IN VALVE | Packing / Glands / Stuffing Boxes : 0830-00000
29300000TL | TL NEWNEW | 58010548 | GASKET:GRAPHITE/316 SS,SPIRAL | WOUND, FOR 1 IN VALVE | Gaskets : 0830-00000
29300000TL | TL NEWNEW | 58010549 | PACKING: GRAPHITE,RING SET | FOR 3/4 IN VALVE | Packing / Glands / Stuffing Boxes :
29300000TL | TL NEWNEW | 58010550 | GASKET:GRAPHITE/316 SS,SPIRAL | WOUND, FOR 3/4 IN VALVE | Gaskets : 0815-OTOOO
29300000TL | TL NEWNEW | 58010551 | PACKING: GRAPHITE,RING SET | FOR 1-1/2 IN VALVE | Packing / Glands / Stuffing Boxes : 0815-OTOOO
29300000TL | TL NEWNEW | 58010552 | GASKET:GRAPHITE/316 SS,SPIRAL | WOUND, FOR 1/2 IN VALVE | Gaskets : 0815-OTOOO
29300000TL | TL NEWNEW | 58010559 | PACKING: GRAPHITE,RING SET | FOR 1/2 IN VALVE | Packing / Glands / Stuffing Boxes : 0800-YSOGU, 0800-YSOGU
29300000TL | TL NEWNEW | 58010567 | TILE:FLOOR, 18 IN | 60% AL203, WHITE | *OBS*HEAT TRANS-PART : PSFR-18SPL, THERMBOND, 172-HF-001-C03B, M/N JONH ZINK PSFR-18 SPL NATURAL DRAFT
29300000TL | TL NEWNEW | 58010568 | TIP:PILOT, CK20/310S SS | ST-1-S, CK 20, 172-HF-001-C03B | *OBS*HEAT TRANS-PART : &quot;M/N JONH ZINK PSFR-18 SPL NATURAL DRAFT FOR DIMENSIONS, PLEASE REFER TO DWG B11741-601.01 REV.2&quot;
29300000TL | TL NEWNEW | 58010569 | TIP:TAIL GAS | 4 IN FLANGE RFWN 150LB | Heat Transfer - Units & Parts : &quot;ANSI B16.5, CK20 / 310S, C/W CONE & STIB PIPE, VAR, 172-HF-001-C03B, M/N JONH ZINK PSFR-18 SPL NATURAL DRAFT . FOR DIMENSIONS, PLEASE REFER TO DRAWING B11741-600.01 REV.10, C/W CONE & STIB PIPE, VAR&quot;
29300000TL | TL NEWNEW | 58010576 | FILTER:AIR:SUP-HEATER,DN 1/4IN | 5 MICRON,DIE-CAST ALUM HSG | *OBS*Filtration-Elem : AISI, REDUCING, 120-HXV-2003, 172-HXV-003, M/N TPS-SC ND 102 , TPS-SC ND 63
29300000TL | TL NEWNEW | 58010577 | LOCK:AIR,1/4 IN,ANODIZED ALUM | PNEUMATICALLY DIRECT OPERATED | AL: AIR-LOCK 101 DEVICE 1/4 IN ANODIZED ALUMINIUM STAINLESS STEEL 316 HEATING VENTILATION AND AIR CONDITIONING EQUIPNMENT & PARTS M/N TPS-SC ND 102 , TPS-SC ND 63 http://www.stiactuation.com/allegati/Brochure%20AC.pdf.
29300000TL | TL NEWNEW | 58010579 | TRANSMITTER:ELECTRONIC | 12-32 VDC SUPPLY | Instruments - Other & Parts : NO INPUT ,12>32 VDC SUPPLY, 120-HXV-2003, 172-HXV-003
29300000TL | TL NEWNEW | 58010580 | ACTUATOR:SUP-HEATER START | 201 LB-IN,END:126 LB-IN,90 DEG | Valve - Actuator & Positioner: TRAVEL,40MM
29300000TL | TL NEWNEW | 58010581 | ACTUATOR:SUP-HEATER START | 994 LB-IN,END:620 LB-IN,90 DEG | Valve - Actuator & Positioner: TRAVEL,200MM
29300000TL | TL NEWNEW | 58010583 | ACTUATOR:SUP-HEATER START | FAIL CLOSE | Valve - Actuator & Positioner: 17159,END: 7415,90 DEGTRAVEL, 10 IN
29300000TL | TL NEWNEW | 58010587 | TRANSMITTER: TEMPERATURE | 0-100 DEGC INPUT,FF OUTPUT | Instruments - Other & Parts : 10.5-30VDC SUPPLY
29300000TL | TL NEWNEW | 58010588 | KIT:REPAIR | FOR 8 IN X 6 IN EWT GLOBE VALV | Valve-Other : CONTAINS 216 WCC BODY/BONNET,416 SS,316 SS,17-4PH TRIM,TFE PACKING,FLOUROCARBON BACK-UP RING,CARBON-FILLED PTFE SEAL RING,GASKET FOR >450 DEG F SERVICE, PTFE PACKING
29300000TL | TL NEWNEW | 58010589 | KIT:REPAIR | FOR 2 IN FISHER EZ GLOBE VALVE | Valve-Other : CONTAINS 216 WCC BODY/BONNET,416 SS,440CSS,316 SS TRIM,TFE PACKING,GASKET FOR > 450 DEGF SERVICE,CB7CU-1 SEAT RING RETAINER,PTFE PACKING REPAIR KIT, 416SS PLUG/STEM
29300000TL | TL NEWNEW | 58010591 | KIT:REPAIR | FOR 3 IN ET GLOBE VALVE | Valve-Other : FISHER GLOBE VALVE WITH ACTUATOR 3 INCHES, CLASS 300, REPAIR KITS SERIAL NUMBER ME00071516, A1284-1, 1617F/1760F. "CONTAINS 216 WCC BODY/BONNET,416 SS,CB-7CU,316 SS TRIM,TFE PACKING,416 SS PLUG/STEM,GASKET SET,PTFE PACKING REPAIR KIT, 416SS
29300000TL | TL NEWNEW | 58010595 | GAUGE:PRESSURE 0-6 BARG RANGE | 4 1/2 IN DIAL,1/2 NPT,BLACK | Pressure measuring and control Instruments : PHENOLIC CASE,316SS TUBE,316SS,LOWER BACK,STEM,FLUSH,SURFACE MOUNT,NON FILLED
29300000TL | TL NEWNEW | 58010597 | GAUGE: DIFFERENTIAL PRESSURE | 0-250MM RANGE,4IN DIAL,1/8 NPT | Pressure measuring and control Instruments : MAGNAHELIC DIE CAST ALUMINUM CASE,SILICONE RUBBER TUBE, ALUMINUM, BACK, FLUSH OR SURFACE MOUNT, NO FILLED
29300000TL | TL NEWNEW | 58010598 | GAUGE: DIFFERENTIAL PRESSURE | RANGE -50 TO +50MM, 4 IN DIAL | Pressure measuring and control Instruments : 1/8 NPT,DIE CAST ALUMINUM CASE,SILICONE RUBBER TUBE,ALUMINUM,BACK,FLUSH OR SURFACE MOUNT,NO FILLED FILLED
29300000TL | TL NEWNEW | 58010600 | COMPENSATOR:INLET | 200MM WD X900MM LG X 1900MM HT | Instruments - Other & Parts : 120-CB-202, M/N H6-P.R.74-1OP-1.OOD SIZE 137, 565-480-106BA
29300000TL | TL NEWNEW | 58010601 | COMPENSATOR:OUTLET | 200MM WD X1102MM LG X1522MM HT | Instruments - Other & Parts : 120-CB-202, M/N H6-P.R.74-1OP-1.OOD SIZE 137, 565-480-106BA
29300000TL | TL NEWNEW | 58010602 | JOINT:SHAFT SEAL,DIA 350MM | THICKNESS: 3MM,TESNIT BA50 | *OBS*HEAT TRANS-PART : SET, 120-CB-202, M/N H6-P.R.74-1OP-1.OOD SIZE 137
29300000TL | TL NEWNEW | 58010604 | PROBE: PROXIMITY | SUP-HEATER,8MM TIP DIA | Instruments - Other & Parts : 109MM CASE LG,1M CABLE LG, 120-CB-202, M/N H6-P.R.74-1OP-1.OOD SIZE 137
29300000TL | TL NEWNEW | 58010605 | PROXIMITOR: SENSOR 3300 XL 5/8 | PROBES: 3300 AND 3300 XL | BENTLEY PROXIMITOR SENSOR 3300 XL 5/8MM, COMPATIBLE WITH ALL 5 & 8 MM, 3300 AND 3300 XL PROBES. MOD:143416/04, PART NO : 330180-X1-05. APPROX. 3M CABLE LG, 2 PIECES, INTERNAL PARTS, M/N H6-P.R.74-1OP-1.OOD SIZE 137, 2 PIECES, INTERNAL PARTS
29300000TL | TL NEWNEW | 58010606 | JOINT:PNEUMATIC CYLINDER | SIZE 137, NBR | *OBS*HEAT TRANS-PART : SET, 120-CB-202, M/N H6-P.R.74-1OP-1.OOD SIZE 137
29300000TL | TL NEWNEW | 58010608 | POSITIONER:ELECTRO-PNEUMATIC | STM SUP-HEATER 0-160 PSIG | *OBS*Gage&Parts-Pres : PROCESS HEATERS "120-CB-202, M/N H6-P.R.74-1OP-1.OOD SIZE 137EMERSON ELECTRO-PNEUMATIC POSITIONER (4-20MA/3-15 PSI) MODEL DVC-6030F WITH FIELBUS FOUNDATION PROTOCOL, PROTECTION IP-66 (NEMA 4X), EEXE IIC T6 ZONE 2 IIGD"OLD PN:DVC-603
29300000TL | TL NEWNEW | 58010610 | KIT:FASTERNERS AND FLEXIBLE | FOR COUPLING | Pumps-Other : CONTAINS COUPLING TYPE = BTLKS-0300-0688-1800, NON SPARK GUARD,METASTREAM-J CRANE, 120-CB-202, MODEL NO: H6-P.R.74-1OP-1.OOD SIZE 137
29300000TL | TL NEWNEW | 58010612 | RING:BODY, SS | FOR 18 IN VALVE | Valve - Parts & Accessories :WEIR ATMOSPHERE RELIEVE VALVE TOP SCREW LIFT, STEM CR13, DISC CF8.REFERENCE DRAWING: EGTL1-PRO-RA-050004-0005
29300000TL | TL NEWNEW | 58010629 | TRANSFORMER:CONTROL,50-60HZ | 360VAKVA,230/460V,110-115V,3PH | Electric-Other : STL 173-XX-001
29300000TL | TL NEWNEW | 58010631 | CONTROL:STOPPING,115V | FOR OVERHEAD CRANE | Programmable Logic Controllers : &quot;UNIT, PLASTIC 173-XX-001 E1014 STOPPING CONTROL, KCL - ESD138B/115V&quot;
29300000TL | TL NEWNEW | 58010632 | COUPLING:STEEL | FOR OVERHEAD CRANE | Pumps-Other : &quot;105-XX-001,120-XX-004, 130-XX-001, 190.XX-001,CROSS REF DWG: / EGTL1-KCL-MEC-OM-201201 / EGTL1-KCL-MEC-OM-301301 / EGTL1-KCL-MEC-OM-901501 PART OF HOIST GEAR&quot;
29300000TL | TL NEWNEW | 58010633 | TRANSFORMER: OVERHEAD CONTROL | 180VAKVA,575/460/230V,110-115V | Programmable Logic Controllers : 1PH,50/60HZ, STL 190-XX-001, TRANSFORMATIK - 180VA 230-230-115/115,1
29300000TL | TL NEWNEW | 58010634 | WHEEL:TROLLEY IDLER,CAST | USED ON TROLLEY SIDE PLATE | *OBS*Machinery-Misc- : 120-XX-106/206,CROSS REF DWG: / EGTL1-KCL-MEC-OM-200201
29300000TL | TL NEWNEW | 58010636 | PULLEY::UPPER AND LOWER SHEAVE | CAST | Power Transmission Equipment & Replacement Parts : &quot;105-XX-001,120-XX-004, 130-XX-001, 190.XX-001,CROSS REF DWG: / EGTL1-KCL-MEC-OM-201201 / EGTL1-KCL-MEC-OM-301301 / EGTL1-KCL-MEC-OM-901501. PART OF HOIST ROPE SHEAVE&quot;
29300000TL | TL NEWNEW | 58010637 | COVER:PLASTIC | FOR OVERHEAD CRANE | Electric Components - Motor / Generator :105-XX-001,120-XX-004, 130-XX-001,CROSS REF DWG: / EGTL1-KCL-MEC-OM-201201 / EGTL1-KCL-MEC-OM-301301
29300000TL | TL NEWNEW | 58010638 | FAN:PLASTIC | PART OF HOIST MOTOR | *OBS*Engines - Other : &quot;120-XX-004, 130-XX-001, 190-XX-001,CROSS REF DWG: / EGTL1-KCL-MEC-OM-201201 / EGTL1-KCL-MEC-OM-301301 / EGTL1-KCL-MEC-OM-901501 &quot;
29300000TL | TL NEWNEW | 58010639 | FAN:PLASTIC | PART OF HOIST MOTOR | *OBS*Engines - Other : 120-XX-106/206, 173-XX-001,CROSS REF DWG: / EGTL1-KCL-MEC-OM-200201 / EGTL1-KCL-MEC-OM-731401
29300000TL | TL NEWNEW | 58010640 | COVER:STEEL | PART OF HOIST MOTOR | Electric Components - Motor / Generator :&quot;173-XX-001 &quot;
29300000TL | TL NEWNEW | 58010641 | COVER:STEEL | FOR OVERHEAD CRANE | Electric Components - Motor / Generator :120-XX-106/206,CROSS REF DWG: / EGTL1-KCL-MEC-OM-200201
29300000TL | TL NEWNEW | 58010644 | SET: ROPE CLAMP | 3-CLAMPS AND SCREWS, CAST | *OBS*Fastener-Other : &quot;105-XX-001,120-XX-004, 130-XX-001, 190.XX-001,CROSS REF DWG: / EGTL1-KCL-MEC-OM-201201 / EGTL1-KCL-MEC-OM-301301 / EGTL1-KCL-MEC-OM-901501 PART OF HOIST ROPE DRUM&quot;
29300000TL | TL NEWNEW | 58010645 | PULLEY:UPPER AND LOWER SHEAVE | CAST, PART OF HOIST HOOK | Power Transmission Equipment & Replacement Parts : 173-XX-001
29300000TL | TL NEWNEW | 58010646 | MOTOR:ELECTRIC,0.75KW,3360 RPM | 460V / 3 PHASE / 60 HZ | Material Handling -Whse / Dock Equipment & Accessories :ALUM 190-XX-001, USED FOR TROLLEY/BRIDGE
29300000TL | TL NEWNEW | 58010647 | BOX:TERMINAL,PLASTIC | OVERHEAD CRANE | Electric Components - Conduit / Fitting :PART ON HOIST TRAVELING ASSEMBLY, 190-XX-00
29300000TL | TL NEWNEW | 58010648 | PROTECTOR: MOTOR CIRCUIT | 1.6 AMP,1 - 1.6 AMP TRIP RANGE | Electric Components - Circuit Protection:&quot;3 POLE, 600V MAX,IEC/EN 60947-1,SUB-CLAUSE 7-1-6, 120-XX-106/206,CROSS REF DWG: / EGTL1-KCL-MEC-OM-200201 (TELEMECANIQUE GV2ME06) &quot;
29300000TL | TL NEWNEW | 58010649 | KIT: REPAIR, FOR MECHANICALLY | INTERLOCKING TWO IDENTICAL | Material Handling - Lifting Equipment and Accessories : CONTACTORS,CONTAINS 4 BRACKETS,PLASTIC 190-XX-001, TELEMECANIQUE - LAD-9R1, CONTACT ARRANGEMENT: N/A
29300000TL | TL NEWNEW | 58010650 | PINION:BRIDGE MOTOR,STEEL | FOR OVERHEAD CRANE | Material Handling -Whse / Dock Equipment & Accessories :&quot; 173-XX-001&quot;
29300000TL | TL NEWNEW | 58010651 | PINION:TROLLEY MOTOR,STEEL | FOR OVERHEAD CRANE | Material Handling -Whse / Dock Equipment & Accessories :&quot; 173-XX-001&quot;
29300000TL | TL NEWNEW | 58010653 | SWITCH: OVERLOAD, STEEL | OVERHEAD CRANE | *OBS*Safety-Other : &quot;USED IN HOIST OVERLOAD DEVICE, STL 190-XX-001&quot;
29300000TL | TL NEWNEW | 58010654 | SET:ROPE CLAMP | 3-CLAMPS AND SCREWS, CAST | *OBS*Fastener-Other : 120-XX-106/206,CROSS REF DWG: / EGTL1-KCL-MEC-OM-200201
29300000TL | TL NEWNEW | 58010658 | SWITCH:OVERLOAD,STEEL | USED IN HOIST OVERLOAD DEVICE | *OBS*Safety-Other : &quot;173-XX-001 &quot;
29300000TL | TL NEWNEW | 58010659 | SHAFT:STL, SET | 2 SCREWS | Material Handling -Whse / Dock Equipment & Accessories :105-XX-001,120-XX-004, 130-XX-001,CROSS REF DWG: / EGTL1-KCL-MEC-OM-201201 / EGTL1-KCL-MEC-OM-301301
29300000TL | TL NEWNEW | 58010660 | SHAFT: STEEL, SET | OVERHEAD CRANE | Material Handling -Whse / Dock Equipment & Accessories :&quot;PART OF HOIST ROPE DRUM, SET, 2 SCREWS 190-XX-001&quot;
29300000TL | TL NEWNEW | 58010662 | SHAFT:STL, SET | 2 SCREWS, PART OF HOIST FRAME | Material Handling -Whse / Dock Equipment & Accessories :&quot;173-XX-001 &quot;
29300000TL | TL NEWNEW | 58010663 | BOX: ELECTRICAL, JUNCTION | RECTANGULAR,PLASTIC | Electric Components - Conduit / Fitting :PART OF HOISTING LIMIT SWITCH
29300000TL | TL NEWNEW | 58010664 | BOX: JUNCTION, PLASTIC | ROTATING | Electric Components - Conduit / Fitting :&quot;USED IN HOISTING LIMIT SWITCH, ROTATING, JUNCTION BOX, PLASTIC 190-XX-001 USED IN HOISTING LIMIT SWITCH&quot;
29300000TL | TL NEWNEW | 58010665 | COUPLING: HOIST MOTOR (SET) | USED ON HOIST GEAR, 2 O-RINGS | Pumps-Other : 2 O-RINGS, 120-XX-106/206, 173-XX-001,CROSS REF DWG: / EGTL1-KCL-MEC-OM-200201 / EGTL1-KCL-MEC-OM-731401. MATERIAL: STL
29300000TL | TL NEWNEW | 58010666 | SHAFT:ROPE GUIDE,STL | USED ON HOIST FRAME | Material Handling - Lifting Equipment and Accessories : 120-XX-106/206,CROSS REF DWG: / EGTL1-KCL-MEC-OM-200201
29300000TL | TL NEWNEW | 58010668 | PULLEY:LOWER SHEAVE,CAST | PART OF HOIST HOOK | Material Handling - Lifting Equipment and Accessories :
29300000TL | TL NEWNEW | 58010673 | MOTOR:ELECTRIC, 60HZ | 9/1.4KW,3230RPM,450/460V,3PH | COMPLETE, ALUM, 105-XX-001,120-XX-004, 130-XX-001,CROSS REF DWG: / EGTL1-KCL-MEC-OM-201201 / EGTL1-KCL-MEC-OM-301301, USED FOR HOIST, COMPLETE
29300000TL | TL NEWNEW | 58010674 | MOTOR:ELECTRIC, 0.55/0.12KW | 3340RPM, 460V, 3PH, 60HZ | Material Handling -Whse Dock Equipment and Accessories :ALUM, 120-XX-106/206, 105-XX-001, 120-XX-004, 130-XX-001,CROSS REF DWG: EGTL1-KCL-MEC-OM-200101 EGTL1-KCL-MEC-OM-200201 EGTL1-KCL-MEC-OM-201201 EGTL1-KCL-MEC-OM-30
29300000TL | TL NEWNEW | 58010675 | RECTIFIER: DARLINGTON HALF | BRIDGE, 250V, 60A | Electric-Other : &quot;PLASTIC 173-XX-001, KCI- ESD141 BRAKE CONTROL UNIT&quot;
29300000TL | TL NEWNEW | 58010678 | MOTOR: ELECTRIC AC | 1.8 KW,3430 RPM, 480VAC, 3PH | Electric Components - Motor / Generator :60HZ, 3.9A, 1800W, TEFC ENCLOSURE, 1.15 SERVICE FACTOR, NONE BRAKE, FLANGE MOUNT, ALUM, TYPE: TROLLEY 173-XX-001
29300000TL | TL NEWNEW | 58010679 | MOTOR: ELECTRIC AC | 4.3 KW,3320/515 RPM,460VAC,3PH | Electric Components - Motor / Generator :60HZ, 32/13A, 10180W, EXP PROOF ENCLOSURE, 1.15 SERVICE FACTOR, NONE BRAKE, FLANGE MOUNT, COMPLETE, ALUM, 120-XX-106/206,CROSS REF DWG: / EGTL1-KCL-MEC-OM-200201
29300000TL | TL NEWNEW | 58010681 | KIT | REPAIR | Compressor - Rotary or Screw - Parts : 16000 HOUR MAINTENANCE, FOR COMPRESSOR, CONTAINS (1) AIR/OIL FILTER KIT, (1) AIR FILTER ELEMENT,(1) OIL FILTER ELEMENT,(1) GEARCASE BREATHER FILTER ELEMENT,(2) DRAIN VALVE KIT,(4) MEMBRANE DRAIN VALVE,(2) INSERT DRA
29300000TL | TL NEWNEW | 58010682 | SEAL: OIL | 116 MM ID,165 MM OD,100 MM WD | Seals : &quot;RBR,SMD CAGE, 177-XA-003 PART NO 23 ON EGTL1-LAF-MEC-DD-770001&quot;
29300000TL | TL NEWNEW | 58010683 | GASKET:GEAR DRIVE | 110 MM X 90 MM,PAPER,SMD | Gaskets : 177-XA-003
29300000TL | TL NEWNEW | 58010684 | GASKET:GEAR DRIVE | 210 MM X 80 MM,PAPER,SMD | Gaskets : 177-XA-003
29300000TL | TL NEWNEW | 58010685 | KIT::REPAIR | FOR MECHANICAL AGITATOR | Power Transmission Equipment & Replacement Parts : &quot;CONTAINS STL BEVEL GEAR & PINION, STEEL BEVEL GEAR, SEPERATE PINION 177-XA-003 PART NO 100/101 ON EGTL1-LAF-MEC-DD-770001&quot;
29300000TL | TL NEWNEW | 58010686 | BEARING: CYLINDRICAL ROLLER | SGL ROW, 80 MM ID,110 MM OD | Bearings & Accessories - All :&quot;SMD,STL CAGE, 177-XA-003 PART NO 102 ON EGTL1-LAF-MEC-DD-770001, TIMKEN SERIES: SMD&quot;
29300000TL | TL NEWNEW | 58010687 | BEARING: BALL | DEEP GROOVE,SGL ROW | Bearings & Accessories - All :90 MM ID,140 MM OD,MEDIUM SERIES,SEAL,SMD,STL CAGE, 177-XA-003, PART NO 105 ON EGTL1-LAF-MEC-DD-770001, TIMKEN SERIES: SMD
29300000TL | TL NEWNEW | 58010688 | GASKET:GEAR DRIVE | 155 MM X 110 MM,PAPER ROUND | Gaskets : 177-XA-003
29300000TL | TL NEWNEW | 58010689 | BEARING: BALL | RADIAL,SGL ROW,70 MM ID | Bearings & Accessories - All :&quot;90 MM OD, SMD SERIES, GROOVE, SMD, STL CAGE, 177-XA-003 PART NO 202 ON EGTL1-LAF-MEC-DD-770001, TIMKEN SERIES: SMD&quot;
29300000TL | TL NEWNEW | 58010690 | RING: RETAINING, EXTERNAL E | 188 MM X 109 MM, STL | Engines - Parts : 177-XA-003, PART NO 203 ON EGTL1-LAF-MEC-DD-770001
29300000TL | TL NEWNEW | 58010691 | BEARING: BALL | RADIAL,SGL ROW,100 MM ID | Bearings & Accessories - All :&quot;220 MM OD,SMD SERIES, GROOVE, SMD,STL CAGE, 177-XA-003 PART NO 205 ON EGTL1-LAF-MEC-DD-770001, TIMKEN&quot;
29300000TL | TL NEWNEW | 58010692 | RING: RETAINING, EXTERNAL E | 88 MM X 110 MM,STL | Engines - Parts : 177-XA-003, PART NO 206 ON EGTL1-LAF-MEC-DD-770001
29300000TL | TL NEWNEW | 58010693 | KIT:REPAIR | FOR MECHANICAL AGITATOR | Power Transmission Equipment & Replacement Parts : &quot;CONTAINS STL CHANGE GEAR & PINION,CHANGE GEAR,SEPERATE STEEL PINION, 177-XA-003 PART NO 210/212 ON EGTL1-LAF-MEC-DD-770001&quot;
29300000TL | TL NEWNEW | 58010694 | GASKET:GEAR DRIVE,110 MM | PAPER,ROUND | Gaskets : 177-XA-003
29300000TL | TL NEWNEW | 58010695 | BEARING: BALL RADIAL | SGL ROW,60 MM ID,180 MM OD | Bearings & Accessories - All :MEDIUM SERIES,GROOVE,SMD,STL CAGE, 177-XA-003, PART NO 404 ON EGTL1-LAF-MEC-DD-770001, TIMKEN SERIES: SMD
29300000TL | TL NEWNEW | 58010696 | BEARING: BALL RADIAL | SGL ROW,172 MM ID,188 MM OD | Bearings & Accessories - All :&quot;MEDIUM SERIES,GROOVE,SMD,STL CAGE, 177-XA-003 SERIES:SMD TIMKEN&quot;
29300000TL | TL NEWNEW | 58010697 | SEAL: OIL, MECH AGITATOR | 109MM ID,123MM OD,11MM WD,RBR | *OBS*GS&P-Other : SMD CAGE, 177-XA-003, PART NO 415 ON EGTL1-LAF-MEC-DD-770001
29300000TL | TL NEWNEW | 58010698 | RING: RETAINING, EXTERNAL E | SMD,STL | Engines - Parts : 177-XA-003, PART NO 418 ON EGTL1-LAF-MEC-DD-770001
29300000TL | TL NEWNEW | 58010699 | RING: RETAINING | EXTERNAL REINFORCED E,7 MM,STL | Engines - Parts : 177-XA-003, PART NO 425 ON EGTL1-LAF-MEC-DD-770001, SIZE 1143
29300000TL | TL NEWNEW | 58010700 | RING: RETAINING | EXTERNAL REINFORCED E,4 MM,STL | Engines - Parts : &quot;177-XA-003, PART NO 428 ON EGTL1-LAF-MEC-DD-770001 SIZE 1143&quot;
29300000TL | TL NEWNEW | 58010703 | CONTACTOR: CRANE, | OVERHEAD CRANE | Electric Components - Motor / Generator :COMPOSITE ENCLOSURE, ADDITIONAL INFORMATION:110-XX-105/205, 110-XX-105/205
29300000TL | TL NEWNEW | 58010705 | CONTACTOR: 600V AC MOTOR | 110V AC COIL, 3P | Electric Components - Motor / Generator :NON REVERSING, IEC, LINE, 80 INDUCTIVE / 125 RESISTIVEA, IEC 60647-4 ENCLOSURE, TELEMECANIQUE -LC1D80F7; 110-XX-105/205
29300000TL | TL NEWNEW | 58010707 | RELAY: CONTROL, 3 NO, 2 NC | 400 VAC, COIL, SCREW TERMINAL | Electric Components - Motor / Generator :,IEC 60947-5 ENCLOSURE,
29300000TL | TL NEWNEW | 58010710 | FUSE: 100A | OVERHEAD CRANE | Electric Components - Motor / Generator :110-XX-105/205
29300000TL | TL NEWNEW | 58010711 | FUSE: 80A | OVERHEAD CRANE | Electric Components - Motor / Generator :110-XX-105/205
29300000TL | TL NEWNEW | 58010713 | WHEEL: HOIST MOTOR BRAKE | OVERHEAD CRANE | Material Handling -Whse / Dock Equipment & Accessories :WHEEL:HOIST MOTOR BRAKE,STL, ADDITIONAL INFORMATION:110-XX-105/205, 110-XX-105/205
29300000TL | TL NEWNEW | 58010714 | KIT: REPAIR FOR LT MOTOR BRAKE | OVERHEAD CRANE | Material Handling -Whse / Dock Equipment & Accessories :&quot;COMPOSITE 110-XX-105/205&quot;
29300000TL | TL NEWNEW | 58010717 | TROLLEY:XT CABLE,COMPOSITE | OVERHEAD CRANE | Material Handling -Whse / Dock Equipment & Accessories :
29300000TL | TL NEWNEW | 58010718 | PLUG: ELECTRICAL,XT | POWER SUPPLY,COMPOSITE | Electric-Other : 110-XX-105/205
29300000TL | TL NEWNEW | 58010719 | ELEMENT: HEATER OVERLOAD | MECHANICAL, COMPOSITE | Electric-Other : 110-XX-205/205
29300000TL | TL NEWNEW | 58010723 | MESH:WIRE,10MM X 10MM,20MM DIA | 2MM DIA WIRE,304 SS,120-VR-101 | Valve-Other : &quot;W/ TIE WIRE (DIA 20M, Ø1, 304 SS) & EDGE BINDER (T1, 304 SS) TYPE: WIRE MESH SCREEN&quot;
29300000TL | TL NEWNEW | 58010726 | PULLEY: V-BELT,24MM BORE | 100MM OD,6.25 GROOVE,0.5 IN | Power Transmission Equipment & Replacement Parts : BELT WD,84MM PITCH DIA,STL
29300000TL | TL NEWNEW | 58010727 | PULLEY: V-BELT,50MM BORE | 100MM OD,6.25MM GROOVE,0.5 IN | Power Transmission Equipment & Replacement Parts : BELT WD,84MM PITCH DIA,STL, TYPE: PULLEY
29300000TL | TL NEWNEW | 58010731 | ROPE: WIRE,LEFT HAND LAY | 15MM DIA,124M LG,STL | Material Handling -Whse / Dock Equipment & Accessories :&quot;110-XX-105/205 PART OF HOIST ROPE DRUM&quot;
29300000TL | TL NEWNEW | 58010732 | ROPE: WIRE,RIGHT HAND LAY | 15MM DIA,124M LG,STL | Material Handling -Whse / Dock Equipment & Accessories :&quot;110-XX-105/205 PART OF HOIST ROPE DRUM&quot;
29300000TL | TL NEWNEW | 58010733 | HOUSING:WEDGE,STL | PART OF HOIST ROPE DRUM | Bearings & Accessories - All :&quot;COMPLETE, 110-XX-105/205 &quot;
29300000TL | TL NEWNEW | 58010734 | GUIDE:ROPE LEFT,STL | FOR OVERHEAD CRANE | Drilling Consumables - Other : PART OF HOIST ROPE DRUM, 110-XX-105/205
29300000TL | TL NEWNEW | 58010735 | GUIDE:ROPE RIGHT,STL | FOR OVERHEAD CRANE | Drilling Consumables - Other : PART OF HOIST ROPE DRUM, 110-XX-105/205
29300000TL | TL NEWNEW | 58010736 | CLAMP:ROPE,STL | FOR OVERHEAD CRANE | *OBS*Fastener-BottWa : PART OF HOIST HOOK, 110-XX-105/205
29300000TL | TL NEWNEW | 58010738 | PULLEY:COMPENSATING SHEAVE,STL | OVERHEAD CRANE | Power Transmission Equipment & Replacement Parts : PART OF HOIST ROPE SHEAVE, 110-XX-105/205
29300000TL | TL NEWNEW | 58010739 | SHAFT:OVERHEAD CRANE,STL | PART OF HOIST ROPE SHEAVE | *OBS*PwrTransEquip-O : &quot;110-XX-105/205 &quot;
29300000TL | TL NEWNEW | 58010740 | BEARING:CRANE,STL | PART OF HOIST HOOK | Bearings & Accessories - All :&quot;110-XX-105/205 &quot;
29300000TL | TL NEWNEW | 58010741 | SWITCH:MICRO, COMPOSITE | PART OF HOIST OVERLOAD DEVICE | Electric-Other : 110-XX-105/205
29300000TL | TL NEWNEW | 58010742 | CATCH:SAFETY,STL | PART OF HOIST HOOK | Fasteners / Hardware : 110-XX-105/205
29300000TL | TL NEWNEW | 58010743 | PULLEY:OVERHEAD CRANE,STL | PART OF HOIST HOOK | Power Transmission Equipment & Replacement Parts : 110-XX-105/205
29300000TL | TL NEWNEW | 58010744 | SHAFT:OVERHEAD CRANE,STL | USED ON HOIST HOOK | *OBS*PwrTransEquip-O : 110-XX-105/205
29300000TL | TL NEWNEW | 58010745 | PLATE:SIDE,STL | PART OF HOIST HOOK | Raw Metals - All :110-XX-105/205
29300000TL | TL NEWNEW | 58010746 | COVER:CRANE,STL | PART OF HOIST HOOK | Electric Components - Conduit / Fitting :110-XX-105/205
29300000TL | TL NEWNEW | 58010747 | COVER:CRANE,STL (SET) | PART OF HOIST HOOK | Electric Components - Conduit / Fitting :110-XX-105/205
29300000TL | TL NEWNEW | 58010748 | DRIVER:TRAVEL WHEEL,STL | PART OF HOIST END CARRIAGE | Material Handling - Lifting Equipment and Accessories : 110-XX-105/205
29300000TL | TL NEWNEW | 58010749 | IDLER:TRAVEL WHEEL,STL | PART OF HOIST END CARRIAGE | Material Handling - Lifting Equipment and Accessories : 110-XX-105/205
29300000TL | TL NEWNEW | 58010750 | BUFFER:HOIST,COMPOSITE | PART OF HOIST END CARRIAGE | Electric Components - Conduit / Fitting :110-XX-105/205
29300000TL | TL NEWNEW | 58010751 | MOTOR:ELECTRIC,18/3 KW @ 60HZ | OR 15/2.5 KW AT 50 HZ | Electric Components - Motor / Generator :&quot;3320/515 OR 2740/420,480 /3 / 50 OR 60, MF13Z-6N172P85061EKIP55, STL, 110-XX-105/205, HOISTING MOTOR&quot;
29300000TL | TL NEWNEW | 58010753 | BRAKE:HOIST MOTOR | FOR OVERHEAD CRANE | Material Handling - Lifting Equipment and Accessories : 110-XX-105/205
29300000TL | TL NEWNEW | 58010754 | DISC:BRAKE, HOIST MOTOR (SET) | COMPOSITE, 110-XX-105/205 | Material Handling - Lifting Equipment and Accessories : 110-XX-105/205
29300000TL | TL NEWNEW | 58010756 | BRAKE:WHEEL | CT, CARBON, 110-XX-205 | Material Handling - Lifting Equipment and Accessories : FOR OVERHEAD CRANE
29300000TL | TL NEWNEW | 58010757 | RECTIFIER:CT AND LT, PLASTIC | FOR OVERHEAD CRANE | Electric-Other : 110-XX-105/205
29300000TL | TL NEWNEW | 58010758 | FAN:CT, PLASTIC | FOR OVERHEAD CRANE | *OBS*HVAC-Other : 110-XX-105/205
29300000TL | TL NEWNEW | 58010759 | DISC:FRICTION,CARBON, | FOR OVERHEAD CRANE | Material Handling - Lifting Equipment and Accessories : CT, 110-XX-105/205
29300000TL | TL NEWNEW | 58010760 | MOTOR:LONG TRAVEL | WITH FITTED PINION, STL | Electric Components - Motor / Generator :110-XX-105/205
29300000TL | TL NEWNEW | 58010761 | BRAKE:WHEEL | CT, CARBON, 110-XX-105/205 | Material Handling - Lifting Equipment and Accessories : FOR OVERHEAD CRANE
29300000TL | TL NEWNEW | 58010762 | PLUG:LT MOTOR,PLASTIC | CONNECTION, 110-XX-105/205 | Electric-Other : FOR OVERHEAD CRANE
29300000TL | TL NEWNEW | 58010763 | INVERTER | OVERHEAD CRANE | Electric-Other : KCI -D2M007FT10B0N, COMPOSITE, 110-XX-105/205. TRAVELLING CONTROL UNIT-CUBICLE ROW
29300000TL | TL NEWNEW | 58010764 | INVERTER | OVERHEAD CRANE | Electric-Other : &quot;KCI -D2M003FT10AWN, COMPOSITE, 110-XX-105/205, TRAVELLING CONTROL UNIT-HOIST CUBICLE&quot;
29300000TL | TL NEWNEW | 58010772 | MOTOR:ELECTRIC AC,1.4AMPS,750W | 5 HP,1750 RPM,460VAC,3PH,60HZ | Electric Components - Motor / Generator :143TC FRAME, 841 NEMA PREMIUM EFFICIENCY ENCLOSURE, 1.15 SERVICE FACTOR, 7/8IN SHAFT, NO BRAKE, VERTICAL MOUNT, 13.92IN LG, M/N 5KS184XAA138 GE MOTOR ULTRA XSD, DESIGN B
29300000TL | TL NEWNEW | 58010773 | PULLEY: V-BELT,40MM BORE | 150MM OD,6.25MM GROOVE,1/2 IN | BELT WD,136MM PITCH DIA,STL, TYPE: MACHINE
29300000TL | TL NEWNEW | 58010775 | KIT:GASKET, FOR DOSING PUMP | CONTAINS GASKETS,O-RINGS,SEALS | Pumps-Other : MAN PART NO: 025 MAX ROY A 105 RA.96(115)J5P5, /EN 9.R L.78.CZ.VV3.Z (MINIMUM ORDER Q.TY 10 PCS.)
29300000TL | TL NEWNEW | 58010776 | CONNECTOR:MOTOR SHAFT,75MM DIA | STL GR A45 | Pumps-Other : MAN PART NO: 052 MAX ROY A 105 RA.144(173)K5P2,5/EN.RL.78.CZ.VV3.Z, SUPP PART NO: 052 MAX ROY A 105 RA.144(173)K5P2, 5/EN.RL.78.CZ.VV3.Z
29300000TL | TL NEWNEW | 58010777 | SHAFT: PUMP | 50MM DIA, ASTM A105 CONNECTION | Pumps-Other : &quot;MAN PART NO: 052A MAX ROY A 105 RA.144(173)K5P2, 5/EN.RL.78.CZ.VV3.Z. EQUIPMENT: SOLENOID VALVES AND SILECER&quot;
29300000TL | TL NEWNEW | 58010779 | KEY:SQUARE END | SOLENOID VALVES AND SILECER | Pumps-Other : MINIMUM ORDER Q.TY 10 PCS.), MAN PART NO: 434B MAX ROY A 105 RA.144(173)K5P2, 5/EN.RL.78.CZ.VV3.Z,
29300000TL | TL NEWNEW | 58010781 | BOLT:CAP,M12 DIA,30MMLG,1.75MM | HEX HD,STL,DIN 931,GR 10.9 | Pumps-Other : WITH WASHER, MAN PART NO: 434C, 435B MAX ROY A 105 A.144(173)K5P2,5/EN.RL.78.CZ.VV3.Z
29300000TL | TL NEWNEW | 58010787 | BOLT:CAP,M12 DIA,40MMLG,1.75MM | HEX HD,STL,DIN 931,GR 10.9 | Pumps-Other : WITH WASHER, MAN PART NO: 434, 435 PRIMEROY PKG PKG.100 (120) L100 H 2,5/EN.CZ.VS.VV3.Z
29300000TL | TL NEWNEW | 58010788 | BOLT:CAP,M12 DIA,25MMLG,1.75MM | HEX HD,STL,DIN 931,GR 10.9 | Pumps-Other : WITH WASHER, MAN PART NO: 434A, 435C PRIMEROY PKG PKG.100 (120) L100 H 2,5/EN.CZ.VS.VV3.Z
29300000TL | TL NEWNEW | 58010789 | SCREW: CAP, M12 DIA,25MM LG | SOLENOID VALVES AND SILECER | Pumps-Other : 1.75MM, HEX HD, STL, DIN 931,GR 10.9, MAN PART NO: 435A PRIMEROY PKG PKG.100 (120) L100 H 2,5/EN.CZ.VS.VV3.Z
29300000TL | TL NEWNEW | 58010790 | O-RING:DOSING PUMP,100MM ID | 106MM OD,3MM WD,BUNA-N,2-242 | Pumps-Other : &quot;MAN PART NO: 438 PRIMEROY PKG PKG.100 (120) L100 H 2,5/EN.CZ.VS.VV3.Z, SUPP PART NO: 438 PRIMEROY PKG PKG.100 (120) L100 H 2,5/EN.CZ.VS.VV3.Z SHAPE: CIRCULAR&quot;
29300000TL | TL NEWNEW | 58010791 | PULLEY: V-BELT,40MM BORE | 200MM OD,6.25MM GROOVE,1/2 IN | Power Transmission Equipment & Replacement Parts : BELT WD,186MM PITCH DIA,STL, TYPE: MOTOR
29300000TL | TL NEWNEW | 58010792 | BOLT SET:CAP,M12,30MM LG | HEX HD,STL,10 PIECE | Pumps-Other : WITH WASHER & NUT (MINIMUM ORDER Q.TY 10 SET), MAN PART NO: 434A, 435B, 435C MILROYAL D MD.23 (28)J 40 H 2,5/CZ.VS.VV3.Z
29300000TL | TL NEWNEW | 58010797 | BOLT:CAP,M12 DIA,30MMLG,1.75MM | HEX HD,STL,DIN 931,GR 10.9 | Pumps-Other : WITH WASHER, MAN PART NO: 434, 435A MROY XB XB.36(43)J6 H3/EN.L.CZ.FP.HV3.Z
29300000TL | TL NEWNEW | 58010807 | MOTOR: ELECTRIC AC,20 HP | 3545 RPM,460VAC,3PH,60HZ,22.4 | Electric Components - Motor / Generator :11.8 KWW,324T5 FRAME,841 NEMA PREMIUM EFFICIENCY ENCLOSURE,1.15 SERVICE FACTOR,1.625IN SHAFT,NO BRAKE,HORIZONTAL MOUNT,27.09IN LG, M/N 5KS256XAA134 GE MOTOR ULTRA XSD, DESIGN B
29300000TL | TL NEWNEW | 58010814 | MOTOR: ELECTRIC AC,1.5 KW | 1200 RPM,460VAC,3PH,60HZ,3.3 | Electric Components - Motor / Generator :1.5 KWW,FRAME B35,TEFC ENCLOSURE,1.15 SERVICE FACTOR,28MM SHAFT,NO BRAKE,HORIZONTAL MOUNT,456MM LG,(MINIMUM ORDER Q.TY 2 PCS.)
29300000TL | TL NEWNEW | 58010815 | RING | SOFT SEAT, 17-4 PH SS | Valve - Parts & Accessories :&quot;6 TN 4.00, 110-PV-1261/2261 FLOWSERVE SPRINGVILLE - 130073.931.000&quot;
29300000TL | TL NEWNEW | 58010816 | INSERT:SOFT SEAT | 6 TN4.00,FEP | Valve - Parts & Accessories :FLOWSERVE SPRINGVILLE - 220369.188.366"Flowserve, 1: Soft Seat Insert with Part Number 017882.925.000 Option 2: Plug Head with Part Number 220369.188.366 In case of an order.
29300000TL | TL NEWNEW | 58010817 | HEAD | PLUG,6 IN | Valve - Parts & Accessories :&quot;17-4 PH SS, 110-PV-1261/2261, 6 IN 150LB CONTROL VALVE FLOWSERVE SPRINGVILLE - 220437.170.0008300&quot;
29300000TL | TL NEWNEW | 58010818 | PLUG | 6 IN VALVE, 316 SS | Valve-Plug : &quot;110-PV-1261/2261 PLUG ASSEMBLY, THERE ARE 2 PARTS THAT MAKE ONE PLUG, 150 LB TYPE: MK 6, SIZE: 6 IN TN 4.0 FLOWSERVE SPRINGVILLE - 165221.931.000&quot;
29300000TL | TL NEWNEW | 58010819 | GASKET: PTFE,ROUND, 150LB | 6.43 IN X 5.70 IN X 0.03IN THK | Gaskets : &quot;FEP, 110-PV-1261/2261 FLOWSERVE SPRINGVILLE - 001943.931.000&quot;
29300000TL | TL NEWNEW | 58010820 | GASKET:PTFE,ROUND 6 IN 150LB | 7.56 IN X 7.06 IN X 0.15IN THK | Gaskets : &quot;FEP, 110-PV-1261/2261 FLOWSERVE SPRINGVILLE - 008741.925.000&quot;
29300000TL | TL NEWNEW | 58010821 | PACKING:VALVE STEM 1.12 IN | PLASTIC PTFE,RING | Valve-Other : PACKING SET VEE, 110-PV-1261/2261, FLOWSERVE SPRINGVILLE - 020752.925.000
29300000TL | TL NEWNEW | 58010822 | SEAL | 6 IN,PTFE | Valve - Actuator & Positioner: 110-PV-1261/2261, FLOWSERVE SPRINGVILLE - 008741.925.000
29300000TL | TL NEWNEW | 58010823 | KIT:ACTUATOR REPAIR | FOR STEM BELLOWS | Valve-Regulators : CONTAINS BUNA O-RING #325, BUNA O-RING#450, BUNA O-RING #024, ELASTOMER GASKET, STICKERS,MAINTENANCE BLTN, BUNA SOFT GOODS, 110-PV-1261/2261, FLOWSERVE SPRINGVILLE - 037860.999.000, BUNA SOFT GOODS
29300000TL | TL NEWNEW | 58010829 | INDICATOR:AIR FILTER,0-100% | 0-100% RANGE,0-100 SCALE,PLAST | Temperature and heat measuring instruments : "CAT AIR FILTER SERVICE INDICATOR173-GE-013A-D/B-D/C-D/D-DEGTL1-MPS-MEC-GA-730020, CAT AIR FILTER SERVICE INDICATOR" "
29300000TL | TL NEWNEW | 58010837 | ELEMENT: FILTER FUEL,METAL | WITH INTERIOR TEFLON COATED | *OBS*Filtration-Elem : "MESH ALUM, PRIMARY, ASSY173-CR-00EGTL1-MPS-MEC-GA-730020, PRIMARY, ASSY FOR CRITICAL POWER GENERATOR"
29300000TL | TL NEWNEW | 58010839 | O-RING:SEAL,240.670 ID | 228.575 OD,5.333 MM WD,FLUORO- | *OBS*GS&P-O-Rings : &quot;CARBON (90),DASH SIZE 375, WATER PUMP EGTL1-MPS-MEC-GA-730020
29300000TL | TL NEWNEW | 58010840 | THERMOSTAT:WATER TEMPERATURE | 92 DEG C RANGE,MECHANICAL | Instruments - Other & Parts : &quot;COOLING SYSTEM HOUSING & REGULATOR GROUP MATERIAL: STL, EGTL1-MPS-MEC-GA-730020 173-GE-013A-D/B-D/C-D/D-D&quot;
29300000TL | TL NEWNEW | 58010841 | ASSEMBLY:BARRING AND MOUNTING | 338MM X 328MM X 287MM, STL | Bearings & Accessories - All :187KG, 173-GE-013A-D/B-D/C-D/D-D, EGTL1-MPS-MEC-GA-730020
29300000TL | TL NEWNEW | 58010842 | O-RING:HEAD SEAL,17.4 MM ID | 22.1 MM OD,2.6 MM WD | *OBS*GS&P-O-Rings : "FLOURO-CARBON 75, DASH SIZE 115, EGTL1-MPS-MEC-GA-730020, 173-GE-013A-D/B-D/C-D/D-D"
29300000TL | TL NEWNEW | 58010843 | PUMP:GP-WATER,4 IN INLET | 4 IN OUTLET,CI CASING,STEEL | Pumps-Other : IMPELLER, COMPLETE EGTL1-MPS-MEC-GA-730020, 173-GE-013A-D/B-D/C-D/D-D
29300000TL | TL NEWNEW | 58010844 | STARTER:TURBINE POWERED AIR | FOR CRITICAL POWER GENERATOR | Compressor - Air -Unit & Parts : &quot;ST9 - PRE ENGAGE, 99 - PERCENT ARC, C- GEARING, P - TYPE OF DRIVE HOUSING, 03 - SAE FLANGE, R - ROTATION, 35 - PINION, 173-GE-013A-D/B-D/C-D/D-D EGTL1-MPS-MEC-GA-730021&quot;
29300000TL | TL NEWNEW | 58010845 | BELT: V AUTOMOTIVE - C GROOVE | METRIC NUMBER 22C3740,3727 MM | Power Transmission Equipment & Replacement Parts : &quot; OUTSIDE CIRCUM,22 MM TOP WD,14 MM THK,FABRIC/RBR, 173-GE-013A-D/B-D/C-D/D-D EGTL1-MPS-MEC-GA-730022, CRITICAL POWER GENERATOR&quot;
29300000TL | TL NEWNEW | 58010846 | KIT:MOTOR,FOR TURBOCHARGER | CONTAINS MOTOR G,GASKET,SEAL | Electric Components - Motor / Generator :&quot;O-RING,SEAL, COMPLETE, N/A , 173-GE-013A-D/B-D/C-D/D-D , EGTL1-MPS-MEC-GA-730020&quot;
29300000TL | TL NEWNEW | 58010848 | SWITCH: SELECTOR,CONTROL PANEL | SPRING RETURN TO CENTER,12VOLT | Electric-Other : &quot;1NO-1NC,3 POSITION,LEVER OPERATED,PLASTIC ENCLOSURE, 2-WAY, INSTALLER TOO, 173-CP-173-GE-013A/B/C/D-001 , EGTL1-MPS-ELE-SC-730054 PART 9&quot;
29300000TL | TL NEWNEW | 58010849 | LIGHT: INDICATING LED,24VDC, | GREEN | Electric Components - Lighting : &quot;PLASTIC INSTALLER TOOL 173-CP-173-GE-013A/B/C/D-001 EGTL1-MPS-ELE-SC-730054 PART 11, FOR CRITICAL POWER GENERATOR&quot;
29300000TL | TL NEWNEW | 58010850 | LIGHT: INDICATING LED,24VDC, | RED | Electric Components - Lighting : &quot;PLASTIC INSTALLER TOOL 173-CP-173-GE-013A/B/C/D-001 EGTL1-MPS-ELE-SC-730054 PART 12, FOR CRITICAL POWER GENERATOR&quot;
29300000TL | TL NEWNEW | 58010851 | LIGHT: INDICATING LED,24VDC, | AMBER | Electric Components - Lighting : &quot;PLASTIC INSTALLER TOOL 173-CP-173-GE-013A/B/C/D-001 EGTL1-MPS-ELE-SC-730054 PART 13, FOR CRITICAL POWER GENERATOR&quot;
29300000TL | TL NEWNEW | 58010854 | MODULE:LOGIX HIGH SPEED ANALOG | 4 HIGH-SPEED,SUB-MILLISECOND | Instruments - Other & Parts : "DIFFERENTIAL INPUTS INPUT,2 HIGH-SPEED VOLTAGE OR CURRENT OUTPUTS OUTPUT,FROM PLC POWER� 10.5V, 0�10.5V, 0�5.25V, 0�21 MA OUTPUT: � 10.4V, 0�21 MA , 173-C"
29300000TL | TL NEWNEW | 58010855 | MODULE:6 CHANNEL ANALOG INPUT | (RTD),6 INDIVIDUALLY ISOLATED | "RTD INPUT,NONE OUTPUT,PLC POWERPLASTIC , 173-CP-173-GE-013A/B/C/D-001"
29300000TL | TL NEWNEW | 58010857 | POTENTIOMETER:MOTOR OPERATED | NONE,100 OHM,2W,10 TURNS | Flow Measuring Instruments : +/- 5%,WIREWOUND, 115VAC 60HZ, METAL, (FOR CRITICAL POWER GENERATOR)
29300000TL | TL NEWNEW | 58010858 | RELAY:FIELD GROUND FAULT,5 AMP | 5 AMP,2 N/O,1 N/C,1P,120VAC | Electric Components - Motor / Generator :&quot; COIL, SCREW TERMINAL,SURFACE MOUNT,PLASTIC ENCLOSURE, NOMINAL VOLTAGE: 120VAC, 50/60HZ OPERATING RANGE: 90 TO 132 VAC BURDEN: 150 MAAC NOMINAL, 200 MAAC MAXIMUM, NOMINAL OLTAGE (FOR CRITICAL POWER GENERA
29300000TL | TL NEWNEW | 58010859 | SWITCH: SELECTOR SWITCH,LEVER, | MAINTENED,NO CONTACTS, | Instruments - Other & Parts : &quot;2 POSITION,LEVER OPERATED,PLASTIC ENCLOSURE, MAINTAINED KNOB LEVER TYPE: TWO POSTION LEVER COLOR: WHITE, MAINTAINED KNOB LEVER TYPE: TWO POSTION LEVER COLOR: WHITE (FOR CRITICAL POWER GENERATOR)&quot;
29300000TL | TL NEWNEW | 58010860 | BLOCK: CONTACT,1,600V,10 A AC | NORMALLY OPEN CONTACT,2.5A DCA | Electric-Other : CAPTIVE SCREW TERMINAL,1 CIRCUIT,NO
29300000TL | TL NEWNEW | 58010861 | REGULATOR: VOLTAGE,125 VDC/12A | CONTINUOUS;200 VDC/20A FORCING | Electric-Other : CAPTIVE SCREW TERMINAL,1 CIRCUIT, NO
29300000TL | TL NEWNEW | 58010862 | REGULATOR: VOLTAGE,1 TO 32 VDC | OR 1 TO 63 VDC OUTPUT,120 VAC | Computer Hardware - Peripherals : &quot;10%SINGLE-PHASE,50-320 HZ INPUT,VARIES FOR OUTPUT,2.4KVA,1PH METAL ,TYPE: MANUAL VOLTAGE, AMPS VARIES FOR OUTPUT&quot;
29300000TL | TL NEWNEW | 58010863 | POWER SUPPLY:AUTO SWITCHING | 24VDC INPUT,+/-3VDC OUTPUT | Electric-Other : VARIES OUTPUT, PLASTIC CASE, (FOR CRITICAL POWER GENERATOR)
29300000TL | TL NEWNEW | 58010864 | CONVERTER: SIGNAL FREQUENCY | 0-4500HZ INPUT ,4-20 MADC | Instruments - Other & Parts : OUTPUT,9-30 VDC POWER, MANGETIC FREQUENCY TO 4-20MA CONVERTER, METAL, (FOR CRITICAL POWER GENERATOR)
29300000TL | TL NEWNEW | 58010865 | REGULATOR:VOLTAGE,:±1 TO 3 VDC | ,120 TO 139 VAC,INPUT,VARIES | Power conditioning equipment : FOR OUTPUT,0.025KVA,1PH, VAR/POWER FACTOR CONTROLLER RATING: 60HZ, VAR/POWER FACTOR CONTROLLER, AMPS VARIES.
29300000TL | TL NEWNEW | 58010866 | HUB: NETWORK COPPER/FIBER MIX | 4 X 10/100 MBPS RJ45 | Computer Hardware - Peripherals : &quot;AND 1 X 100 MBPS,10/100 MEGABYTE, MM-SC, LINK LOSS ALARM, POWER LOSS ALARM, FAULT RELAY OUTPUT, EXT. TEMP. – 40º C TO + 70º C , 173-CP-173-G&quot;
29300000TL | TL NEWNEW | 58010867 | HUB: NETWORK,ETHERNET,1100 MPS | CAT 5 TERMINAL BOX | Electric Components - Conduit / Fitting :&quot;PASSIVE CONNECTION FIELD, 4 X SCREW TERMINAL BLOCK ON RJ 45 , 173-CP-173-GE-013A/B/C/D-001, EGTL1-MPS-ELE-SC-730054 PART 68, CAT 5 TERMINAL BOX&quot;
29300000TL | TL NEWNEW | 58010871 | MANIFOLD: VALVE, 5-VALVE | SIZE:1/2-IN FNPT/3.4 X 3.8 IN | ANDERSON GREENWOOD NATURAL GAS MANIFOLDS, 5-VALVE MODEL NUMBER M6TW, PART NUMBER M6TWVDS-4-SSC, PIPE X FLANGE, PTFE, DELRIN®, SS, A479-316, ½-INCH FNPT, 316 FLANGE BOLT (B8M) - MAXIMUM PRESSURE RATING 4500 PSI [310 BARG].http://www.duncanco.com/wp-content
29300000TL | TL NEWNEW | 58010876 | SWITCH: PRESSURE START AIR,10A | 250 VAC,0.5A 125 VDC,0.5 A, | Instruments - Other & Parts : 173-CP-173-GE-013A/B/C/D-001; EGTL1-MPS-ELE-SC-730054 PAR (FOR CRITICAL POWER GENERATOR)
29300000TL | TL NEWNEW | 58010877 | TRANSMITTER:VIBRATION | ACCELERATION,100 MV/G INPUT | Instruments - Other & Parts : 4-20MA OUTPUT,11 TO 30 VDC SUPPLY,2 WIRE, 0-1.6 IN/SEC, METAL,173-CP-173-GE-013A/B/C/D-00, EGTL1-MPS-ELE-SC-730054 PART 112A, 2 WIRE, 0-1.6 IN/
29300000TL | TL NEWNEW | 58010880 | RELAY: OVERLOAD 1.0-1.6 FLA, | 1NO-1NC,3P,AUTOMATIC/MANUAL | Computer Hardware - Peripherals : SELF POWERED COIL,SCREW TERMINAL,DIRECT MOUNT,PLASTIC ENCLOSURE, CLASS 10, BI-METALLIC, (FOR CRITICAL POWER GENERATOR)
29300000TL | TL NEWNEW | 58010882 | SWITCH: SELECTOR,MAINTAINED | 10A AC,2.5 A DC,3 POSITION | CONTACT, 1NO-1NC,3 POSITION, KNOB OPERATED, NEMA 4,4X,13 ENCLOSURE
29300000TL | TL NEWNEW | 58010883 | SWITCH: PUSHBUTTON RESET | PLASTIC,NEMA 7, 3/4 IN NPSM | Electric-Other : &quot;173-MCP-173-GE-013A/B/C/D-002 , EGTL1-MSP-ELE-SC-730054 PART 206&quot;
29300000TL | TL NEWNEW | 58010884 | SWITCH: SELECTOR,SPRING RETURN | TO CENTER,10A AC,2.5 A DC | 1NO-1NC, 3 POSITION, KEY OPERATED, NEMA 4,4X, 13 ENCLOSURE
29300000TL | TL NEWNEW | 58010885 | CHASSIS:4 SLOT,263 X 169 X | 145MM(10.35 X 6.65 X 5.71 IN.) | Computer Hardware - Peripherals : &quot;RACK MOUNT METAL , 173-MCP-173-GE-013A/B/C/D-002, MASTER CONYTP; PANEL , EGTL1-MPS-ELE-SC-730092 PART 10 J&quot;
29300000TL | TL NEWNEW | 58010888 | SWITCH: SELECTOR, ROTARY CAM | 30A, MAINTENED, 8 NO | 8 POSITION,OVAL HANDLE OPERATED,PLASTIC ENCLOSURE, 4.8 INCHS DEPTH BEHIND PANEL, 4.8 INCHS DEPTH BEHIND PANEL
29300000TL | TL NEWNEW | 58010889 | SWITCH: SELECTOR,LOAD TEST | MAINTAINED,10A AC,2.4 A DC | Instruments - Other & Parts : 3 POSITION MAINTAINED CONTACT,1NO-1NC,3 POSITION,KEY OPERATED,NEMA 4,4X,13 ENCLOSURE
29300000TL | TL NEWNEW | 58010890 | SWITCH: SELECTOR,LOCAL | 10A AC,2.5 A DC | Electric-Other : TWO POSITION MAINTENED,1NO-1NC,2 POSITION,KEY OPERATED,NEMA 4,4X,13 ENCLOSURE
29300000TL | TL NEWNEW | 58010895 | MODULE:6 CHANNEL OUTPUT CONTL | 24VDC INPUT,RELAY OUTPUTS MAX | Computer Hardware - Peripherals : 110VAC/30VDC OUTPUT,3A @30VDC POWER, XP6-C, METAL, (FOR CRITICAL POWER GENERATOR)
29300000TL | TL NEWNEW | 58010896 | MODULE:FLASHSCAN 6-RELAY | (FORM-C) CONTROL MODULE OUTPUT | Computer Hardware - Peripherals : 24VDC INPUT,RELAY CONTACTS 30VDC,125VAC OUTPUT,3A @30VDC POWER, XP6-R, METAL, (FOR CRITICAL POWER GENERATOR)
29300000TL | TL NEWNEW | 58010898 | MODULE:FAULT ISOLATOR | SLC LOOP VOLTAGE INPUT | Computer Hardware - Peripherals : SLC LOOP VOLTAGE OUTPUT,15-28 VDC POWER, ISO-X, METAL
29300000TL | TL NEWNEW | 58010902 | DETECTOR:RATE COMP,225 DEG F | CRITICAL POWER GENERATOR | Safety-Personal : &quot;EGTL1-MPS-ELE-SC-730107 PART 804, 173-GE-013A-D/B-D/C-D/D-D &quot;
29300000TL | TL NEWNEW | 58010903 | SWITCH: PUSHBUTTON, 24 VOLT | EMERGENCY MANUAL CALL STATION | Electric-Other : MAINTAINED CONTACT, 2NO-2NC, RED, LM 25 TF MARINE GRADE ALLOY CERTIFIED EEXDIICT6 ENCLOSURE, SURFACE MOUNT, METAL 173-GE-013A-D/B-D/C-D/D-D, EGTL1-MPS-ELE-SC-730107 PA
29300000TL | TL NEWNEW | 58010906 | BOX: ELECTRICAL | EMPTY PUSH BUTTON,2 GANG | ALLEN-BRADLEY 800H-2HZ4R ENCLOSURE, 2-HOLE, POLYESTER, 1 X 3/4" HUB, NEMA 4/4X/13 :3/4 IN, ROSITE GLASS POLYESTER, AUTO/INHIBITED OPERATOR, 4 1/2 X 3 13/16, RECTANGULAR,
29300000TL | TL NEWNEW | 58010909 | HEATER:IMMERSION, 480V,24 KW | 18 IN DIA,12 IN LG, 31.2A | Electric-Other : KIM HOTSTART CIRCULATING HEATING PUMP SYSTEMS,CLE32404-30 , PUMP SERIAL NUMBER 27528 CONTROL BOX JACKET CIRCULATING HEATER.Old model number: CLER32404-30.
29300000TL | TL NEWNEW | 58010913 | KIT: OVERHAUL | FOR AIR COMPRESSOR | Compressor - Air -Unit & Parts : SERIAL NUMBER - 7065464, MODEL - 2000. COMPLETE OVERHAUL KIT CONTAINS: 3200056 PISTON RING-OIL CNTRL-3P, 32000523 PISTON RING-OIL CNTRL-3P 3212957 F-13 ELEMENT FILTER, 54422761 PLATE VALVE HP DISC, 54422746 PLATE VALV
29300000TL | TL NEWNEW | 58010916 | PUMP:FUEL PRIMING,1/2 IN INLET | 1/2 IN OUTLET,215GPH CAPACITY | Pumps-Other : 1995RPM, 150 PSI, GEAR, STL CASING, STL IMPELLER
29300000TL | TL NEWNEW | 58010917 | CONVERTER:STEEL | CRITICAL POWER GENERATOR | Computer Hardware - Peripherals : STL, EGTL1-MPS-MEC-PI-730042, 173-GE-013A-D/B-D/C-D/D-D
29300000TL | TL NEWNEW | 58010918 | PANEL: CONTROL | CRITICAL POWER GENERATOR | Computer Hardware - Desktop Workstations : "STL POWER SOURCE: 24VDC, MONITORS ENGINE SPEED, STARTING AIR PRESSURE, ENGINE HOURS"
29300000TL | TL NEWNEW | 58010919 | SENSOR:TEMP -50 TO 150 DEG C | RANGE, 1200/220 VAC | Flow Measuring Instruments : &quot;STL ********VERIFY WITH SAI******** (FOR CRITICAL POWER GENERATOR)&quot;
29300000TL | TL NEWNEW | 58010922 | SEAL: O-RING TEMPERATURE, | 16.3MM ID,20.7MM OD,2.5MM WD, | *OBS*GS&P-Other : VITON,115 (FOR CRITICAL POWER GENERATOR)
29300000TL | TL NEWNEW | 58010923 | SENSOR:PRESSURE 1.97 TO 11.35 | BARG RANGE,-40 TO 125 DEG C, | Flow Measuring Instruments : STL, STL (FOR CRITICAL POWER GENERATOR)
29300000TL | TL NEWNEW | 58010924 | SENSOR:PRESSURE, 0 TO 63.94 | BARG RANGE,5VDC POWER | 0.5-4.5VDC STL, STL (FOR CRITICAL POWER GENERATOR)
29300000TL | TL NEWNEW | 58010926 | SOCKET:GENERATOR,16,STL | CRITICAL POWER GENERATOR
29300000TL | TL NEWNEW | 58010927 | SENSOR:SPEED,0.38M3/SEC (MIN) | RANGE, 24VDC
29300000TL | TL NEWNEW | 58010928 | INJECTOR:FUEL | FOR CAT 3612
29300000TL | TL NEWNEW | 58010929 | REGULATOR:WATER TEMP,(FLG),STL | 0-220 DEG F, 5IN X 6IN X 6IN
29300000TL | TL NEWNEW | 58010930 | PUMP:WATER,6IN INLET,6IN OUT | 104GPM CAPACITY,350RPM,150LBS
29300000TL | TL NEWNEW | 58010931 | CAP:OIL FILLER, 45MM DIA | CRITICAL POWER GENERATOR
29300000TL | TL NEWNEW | 58010932 | FILTER: WATER PUMP | 50MM DIA,STL ELEMENT
29300000TL | TL NEWNEW | 58010942 | ARRESTOR: FLAME, FLASHBACK | 2 IN PIPE,FNPT,316 SS
29300000TL | TL NEWNEW | 58010943 | GAUGE: LEVEL LIQUID | 5 IN, 55-3/4IN LG, 1/2 IN
29300000TL | TL NEWNEW | 58010944 | GAUGE: LEVEL LIQUID | 5 IN, 27-3/4IN LG, 1/2 IN
29300000TL | TL NEWNEW | 58010948 | KIT: EXHAUST | NUT & BOLT KIT 12PC & GASKET
29300000TL | TL NEWNEW | 58010951 | FLANGE: PIPE | 20IN,125/150 ANSI FLANGE
29300000TL | TL NEWNEW | 58010952 | VALVE:ASCO | CRITICAL POWER GENERATOR
29300000TL | TL NEWNEW | 58010953 | VALVE: SOLENOID, 24VDC | 1/4 IN PIPE,3/32 IN ORIFICE
29300000TL | TL NEWNEW | 58010954 | SWITCH: PRESSURE, LOW OIL | 250 VAC 15 A,125 V DC 0.4 A
29300000TL | TL NEWNEW | 58010957 | BEARING: SLEEVE, STEEL | 200 MM ID,300MM OD,140.4 MM LG
29300000TL | TL NEWNEW | 58010958 | BEARING: SLEEVE | 180 MM ID,300MM OD,135.7MM LG | SLIDE BEARING TYPE EFNLB18-180, CPG ALTERNATOR DE JOURNAL BEARING WITHOUT BEARING HOUSING
29300000TL | TL NEWNEW | 58010960 | POTENTIOMETER:MOTOR OPERATED | NONE,5K OHM,2WW,10 TURN
29300000TL | TL NEWNEW | 58010961 | PACKING:VALVE,GRAPHITE,1 IN | RING SET,0G80-YSOGW
29300000TL | TL NEWNEW | 58010962 | GASKET:VALVE,1 IN,GRAPHITE | /316 SS,SPIRAL WOUND
29300000TL | TL NEWNEW | 58010963 | GASKET: SPIRAL WOUND | 4 IN PIPE,300 LBS,316 SS INNER
29300000TL | TL NEWNEW | 58010965 | KIT:SPARES,FOR DISCHARGE VALVE | CONTAINS SEAL RING,DISC SPIRAL
29300000TL | TL NEWNEW | 58010966 | KIT:SPARES,FOR BIFFI ACTUATOR | CONTAINS GEARBOX SPARES
29300000TL | TL NEWNEW | 58010970 | NOZZLE:SPRAY,3/8 IN,316L SS | WAX FILTRATION PACKAGE
29300000TL | TL NEWNEW | 58010971 | ASSEMBLY:DUMMY PLUG,END SPACER | 41MM, 316L SS
29300000TL | TL NEWNEW | 58010972 | STUD | END,1-1/2 IN DIA,19 IN LG
29300000TL | TL NEWNEW | 58010974 | STUD:END,1-1/4 IN DIA,16 IN LG | SA193GR/B7,SA193,GR B7
29300000TL | TL NEWNEW | 58010975 | NUT:WAX FILTRATION PACKAGE | 1-1/4 IN DIA,SA194-GR/2H
29300000TL | TL NEWNEW | 58010977 | IMPELLER: PUMP, CS | FOR WAX FILTRATION PACKAGE
29300000TL | TL NEWNEW | 58010980 | FLANGE:DRIVE,GR. 38,TF | FOR WAX FILTRATION PACKAGE
29300000TL | TL NEWNEW | 58010981 | GUIDE:WEAR PRT PLG ROD,NBR 70 | FOR WAX FILTRATION PACKAGE
29300000TL | TL NEWNEW | 58010982 | KIT:WEAR PART | FOR PLUNGER HEAD
29300000TL | TL NEWNEW | 58010983 | GASKET:PUMP ELEMENT | ST - NBR -70,IRREGULAR
29300000TL | TL NEWNEW | 58010985 | SEAT: BALL VALVE | DN32 H-HL VALVE
29300000TL | TL NEWNEW | 58010986 | RING:SEAL,DN32,PTFE/C2 | WAX FILTRATION PACKAGE
29300000TL | TL NEWNEW | 58010987 | VALVE: BALL | 45 MM DIA,DIN 1.4301 BODY
29300000TL | TL NEWNEW | 58010988 | RING:SEAL, PTFE | 65 MM X 74 MM X 1.5 MM
29300000TL | TL NEWNEW | 58010990 | GASKET:CASING,13 IN,CAF,RND | WAX FILTRATION PACKAGE
29300000TL | TL NEWNEW | 58010991 | O-RING:IMPELLER,33 MM ID | 44 MM OD,11 MM WD,PTFE
29300000TL | TL NEWNEW | 58010992 | BEARING: BALL,EEP GROOVE | SGL ROW,50 MM ID,90 MM OD
29300000TL | TL NEWNEW | 58010993 | TIP:ROTOR,DIA 300 MM, SS | WAX FILTRATION PACKAGE
29300000TL | TL NEWNEW | 58010996 | HOSE:CONNECTION | 25MM X 200MM LG
29300000TL | TL NEWNEW | 58010997 | FLAP:FEEDER,450 MM X 450 MM | RBR, 130-XV-0830
29300000TL | TL NEWNEW | 58010998 | CHUTE:MATERIAL GUIDE,400 MM X | 400 MM X 300 MM LONG,MS
29300000TL | TL NEWNEW | 58010999 | BEARING: PILLOW BLOCK,BALL | 40MM ID,CI HSG,2 BOLT,175 MM X
29300000TL | TL NEWNEW | 58011001 | KIT:REPAIR,LOHSE KNIFE VALVE | CONTAINS (2) NL-RINGS,
29300000TL | TL NEWNEW | 58011006 | KIT:REPAIR,WAX FILTRATION PACK | CONTAIN(1)SET CELASTIC SEALING
29300000TL | TL NEWNEW | 58011007 | KIT:REPAIR KITS,BALL VALVE 2IN | CONTAIN(1)SET CELASTIC SEALING | ARGUS FK79 REPAIR KIT ARGUS BALL VALVE 2" CONTAINING: 1 ST CELASTIC SEALING RING (526683), 1ST PTFE TFM 1600 THRUST, RING (305652), 1 ST PTFE CELASTIC, SEAL (567943), 1S T CELASTIC, SEALING RING (564536), 1ST, CELASTIC SEALING RING (526682), 1ST PTFE O-RI
29300000TL | TL NEWNEW | 58011008 | KIT:REPAIR,FOR 3 IN BALL VALVE | CONTAINS (1) SET PTFE/NIRO
29300000TL | TL NEWNEW | 58011009 | KIT:REPAIR,FOR 4 IN BALL VALVE | CONTAINS (1) SET PTFE/NIRO
29300000TL | TL NEWNEW | 58011010 | KIT:REPAIR,FOR 6 IN BALL VALVE | CONTAINS (1) SET 1.4571
29300000TL | TL NEWNEW | 58011014 | VALVE: SOLENOID,1/4 IN PIPE | 5.7 MM ORIFICE,3.6 - 3.7 W
29300000TL | TL NEWNEW | 58011015 | KIT:REPAIR,WAX FILTRTION PACK | CONTAIN(5)PTFE BALL SEAT RINGS
29300000TL | TL NEWNEW | 58011018 | PIN:GROOVE,316 SS | WAX FILTRATION PACKAGE
29300000TL | TL NEWNEW | 58011020 | SEAT: GLOBE VALVE | 1 IN VALVE, 19.1 MM (0.75 IN)
29300000TL | TL NEWNEW | 58011023 | PIN: COTTER | WAX FILTRATION PACKAGE
29300000TL | TL NEWNEW | 58011025 | ASSEMBLY:SPINDLE,410 SS | WAX FILTRATION PACKAGE
29300000TL | TL NEWNEW | 58011027 | HOLDER: SAFETY VALVE DISC | 1 IN X 2 IN VALVE, 316 SS
29300000TL | TL NEWNEW | 58011028 | HOLDER: SAFETY VALVE DISC | 1 IN X 2 IN VALVE,316 SS
29300000TL | TL NEWNEW | 58011032 | BELLOWS:VALVE,HIGH PRESSURE | INC 625 LCF
29300000TL | TL NEWNEW | 58011033 | DIAPHRAGM: 150 MM VALVE | +83 IN H20 / -31.14 IN H20
29300000TL | TL NEWNEW | 58011034 | DIAPHRAGM: 150 MM VALVE | 83 IN H20,KALREZ
29300000TL | TL NEWNEW | 58011036 | HOLDER: SAFETY VALVE DISC | 1.5 IN X 3.0 IN VALVE,316 SS
29300000TL | TL NEWNEW | 58011041 | GASKET:OUTLET MANIFOLD,4 IN | SEMI-METALIC (CGI),CIRCULAR
29300000TL | TL NEWNEW | 58011047 | KIT:SPARE, SLUICE HEADER U45 | WAX FILTRATION PACKAGE U45 | USE U45 ONLY!! MAINT REPAIR KIT FOR SLUICE ARM ASSEMBLY CONSISTING OF: -1 X CIRCLIP RING 38 X 1.75, A2, C.CLP.SS/38 -1 X O-RING 42, KALREZ, OR.KLR/42 -1 X O-RING 46, KALREZ, OR.KLR/46 -1 X U45 PIVOT BEARING, PEEK+30%CF, PVT.BRG.PEEK -1 X CIRCLIP RING 60,
29300000TL | TL NEWNEW | 58011051 | STUD:BOLT,1-1/4IN DIA, 12IN LG | 9 UNC, CHROME MOLY
29300000TL | TL NEWNEW | 58011052 | NUT:CHROME MOLY PTFE COATED | 1-1/4 IN DIA,8 UNC
29300000TL | TL NEWNEW | 58011055 | GASKET:CASING,PTFE | WAX FILTRATION PACKAGE
29300000TL | TL NEWNEW | 58011060 | FLANGE:DRIVE | WEAR PRT, AU-98
29300000TL | TL NEWNEW | 58011061 | GUIDE:ROD,NBR 70 | WEAR PRT, PLG 145-PR-004A
29300000TL | TL NEWNEW | 58011062 | KIT:REPAIR,FOR 1 IN ACTUATOR | CONTAINS(3) VITON LOWER PINION
29300000TL | TL NEWNEW | 58011064 | KIT:REPAIR,FOR 3 IN ACTUATOR | CONTAINS(3) VITON LOWER PINION
29300000TL | TL NEWNEW | 58011065 | KIT:REPAIR,4 IN & 6IN ACTUATOR | CONTAINS(3) VITON LOWER PINION
29300000TL | TL NEWNEW | 58011066 | SPRING SET:ACTUATOR | ZINC PHOSPHATE ST,FOR DA/SR200
29300000TL | TL NEWNEW | 58011069 | THERMOCOUPLE:K,2300 DEG | GROUNDED SGL JUNCTION, 20 AWG
29300000TL | TL NEWNEW | 58011070 | SPRING SET:1 IN ACTUATORS,STL | ZINC PHOSPHATE,FOR DA/SR125
29300000TL | TL NEWNEW | 58011072 | SPRING SET:4IN & 6 IN ACTUATOR | ZINC PHOSPHATE ST,FOR DA/SR270
29300000TL | TL NEWNEW | 58011077 | STEM: VALVE, PRESSURE CONTROL | 2 IN VALVE,20 MM DIA,200 MM LG
29300000TL | TL NEWNEW | 58011078 | SEAT: CONTROL VALVE | 2 IN VALVE, 416 SS
29300000TL | TL NEWNEW | 58011079 | PLUG: CONTROL VALVE | 3 IN VALVE, 416 SS
29300000TL | TL NEWNEW | 58011080 | GASKET: SPIRAL WOUND | 2 IN PIPE,13.2 BARG
29300000TL | TL NEWNEW | 58011081 | PACKING:VALVE STEM | TFE/ARAMID, SQ RING,20 MM
29300000TL | TL NEWNEW | 58011082 | PIN:PLUG,316 SS | WAX FILTRATION PACKAGE
29300000TL | TL NEWNEW | 58011083 | WASHER:DIAPHRAGM,CAST STL | WAX FILTRATION PACKAGE
29300000TL | TL NEWNEW | 58011084 | DIAPHRAGM: ACTUATOR SIZE 10 MM | 200 MM, 1.37 BAR, NEOPRENE
29300000TL | TL NEWNEW | 58011085 | WASHER:NEOPRENE BOND TO METAL | DYNASEAL, 130-PCV-0192
29300000TL | TL NEWNEW | 58011087 | PIN: TAPER, SS | WAX FILTRATION PACKAGE
29300000TL | TL NEWNEW | 58011088 | RING:PACKING BOX,3 IN,316L SS | WAX FILTRATION PACKAGE
29300000TL | TL NEWNEW | 58011089 | O-RING: NITRILE | WAX FILTRATION PACKAGE
29300000TL | TL NEWNEW | 58011090 | O-RING: NITRILE | WAX FILTRATION PACKAGE
29300000TL | TL NEWNEW | 58011091 | PIN | GROOVE STEEL
29300000TL | TL NEWNEW | 58011092 | SEAL:BALL,2 IN,CF10SMNN | WAX FILTRATION PACKAGE
29300000TL | TL NEWNEW | 58011098 | PIN: COTTER, SS | WAX FILTRATION PACKAGE
29300000TL | TL NEWNEW | 58011099 | O-RING:ACTUATOR,NITRILE | WAX FILTRATION PACKAGE
29300000TL | TL NEWNEW | 58011100 | GASKET:ACTUATOR YOKE,1 IN | COMPOSITE/FMS, ROUND
29300000TL | TL NEWNEW | 58011102 | PACKING:VALVE STEM | PTFE, VEE, 15 MM
29300000TL | TL NEWNEW | 58011103 | DISC: PTFE | WAX FILTRATION PACKAGE
29300000TL | TL NEWNEW | 58011108 | GASKET:GRAFOIL, ROUND | FOR 2IN VALVE
29300000TL | TL NEWNEW | 58011109 | RING:PACKING BOX,316 SS | WAX FILTRATION PACKAGE
29300000TL | TL NEWNEW | 58011110 | SEAL:RADIAL,PTFE | WAX FILTRATION PACKAGE
29300000TL | TL NEWNEW | 58011111 | SEAL:BALL,2 IN,CF10SMNN | WAX FILTRATION PACKAGE
29300000TL | TL NEWNEW | 58011113 | PLUG:MINI | MULTIPOINT THERMOCOUPLES
29300000TL | TL NEWNEW | 58011114 | ELEMENT:TEMPERATURE TYPE:N | SIZE:1/4IN OD X 44IN LG | RANGE:0-1260 C UNITS:DEG RATING:TEMP MATL:PYROSIL D TEMPERATURE ELEMENT FOR TRN1 ATR CMBSTN TEMP N-25-TD-G-44"-P4"-HIXA(X) 120-TE-1118A/B/C 120-TE-2118A/B/C
29300000TL | TL NEWNEW | 58011115 | GLAND:SEALING, 3/4 IN NPT | SS WITH LAVA SEALANT
29300000TL | TL NEWNEW | 58011116 | HEAD: THERMOCOUPLE | 3/4 IN CONDUIT, CI
29300000TL | TL NEWNEW | 58011117 | GAUGE: PRESSURE,0-40 BAR RANGE | 4 IN DIAL,6MM TEE, 6MM TEE
29300000TL | TL NEWNEW | 58011118 | VALVE: CHECK, 400 DEG F | 6MM,4000LB,SS BODY,316 SS TRIM
29300000TL | TL NEWNEW | 58011119 | FLOWMETER:ROTAMETER | 6MM,4-40 NL/H RANGE,SS
29300000TL | TL NEWNEW | 58011120 | VALVE: NEEDLE, 1/4 IN | 3000 LB,MNPT X FNPT,0.172 IN
29300000TL | TL NEWNEW | 58011121 | THERMOCOUPLE: TYPE K, TRIPLEX | GROUNDED: YES, LENGTH: 4900MM
29300000TL | TL NEWNEW | 58011122 | THERMOCOUPLE:TYPE K, SKIN TYPE | SIMPLEX
29300000TL | TL NEWNEW | 58011123 | THERMOCOUPLE:K,2000 DEG F | GROUNDED SGL JUNCTION,20 AWG
29300000TL | TL NEWNEW | 58011124 | BLOCK: TERMINAL, SINGLE | FOR TYPE K T/C
29300000TL | TL NEWNEW | 58011125 | THERMOCOUPLE:K,454 DEG C | GROUNDED DUAL JUNCTION
29300000TL | TL NEWNEW | 58011126 | THERMOCOUPLE:K,399 DEG C | GROUNDED DUAL JUNCTION
29300000TL | TL NEWNEW | 58011137 | PLATE: BLANK ORIFICE | SERIES 120, 16 INCH, 600 RF
29300000TL | TL NEWNEW | 58011143 | PLATE: BLANK ORIFICE | SERIES 120, 3 INCH, 600 RF
29300000TL | TL NEWNEW | 58011146 | PLATE: BLANK ORIFICE | SERIES 120, 6 INCH, 600 RF
29300000TL | TL NEWNEW | 58011151 | PLATE: BLANK ORIFICE | SERIES 200 WITH R23 HOLDER
29300000TL | TL NEWNEW | 58011154 | PLATE:3IN 600LB BLANK ORIFICE | SERIES 290 WITH R31 HOLDER
29300000TL | TL NEWNEW | 58011155 | PLATE: 4IN 600LB BLANK ORIFICE | SERIES 290 WITH R37 HOLDER
29300000TL | TL NEWNEW | 58011156 | PLATE: BLANK ORIFICE | SERIES 290 WITH R37 HOLDER
29300000TL | TL NEWNEW | 58011158 | PLATE: BLANK ORIFICE | SERIES 290 WITH R45 HOLDER
29300000TL | TL NEWNEW | 58011159 | PLATE: BLANK ORIFICE | SERIES 290 WITH R46 HOLDER
29300000TL | TL NEWNEW | 58011161 | PLATE: BLANK ORIFICE | SERIES 290 WITH R53 HOLDER
29300000TL | TL NEWNEW | 58011162 | PLATE: BLANK ORIFICE | SERIES 290 WITH R57 HOLDER
29300000TL | TL NEWNEW | 58011163 | KIT:WEAR PARTS | FOR PLUNGER HEAD
29300000TL | TL NEWNEW | 58011164 | GASKET:PUMP ELEMENT | ST-NBR-70
29300000TL | TL NEWNEW | 58011165 | PLUNGER:DIN 1.4528-3B | WAX FILTRATION PACKAGE
29300000TL | TL NEWNEW | 58011167 | RING:SEAL,PTFE GR C2 | WAX FILTRATION PACKAGE
29300000TL | TL NEWNEW | 58011169 | RING:SEAL,PTFE | WAX FILTRATION PACKAGE
29300000TL | TL NEWNEW | 58011170 | PACKING:PTFE GR C2, RING | WAX FILTRATION PACKAGE
29300000TL | TL NEWNEW | 58011171 | GUIDE: VALVE | WAX FILTRATION PACKAGE
29300000TL | TL NEWNEW | 58011172 | BEARING:BALL, PILLOW BLOCK | 40 MM ID, CAST IRON HSG
29300000TL | TL NEWNEW | 58011173 | CHUTE:FEED, SS | WAX FILTRATION PACKAGE
29300000TL | TL NEWNEW | 58011175 | VALVE: SOLENOID, 1 IN PIPE | 1 IN ORIFICE,24VDC,ALUM BODY
29300000TL | TL NEWNEW | 58011178 | FLAP:FEEDER,370 MM X 280 MM | RUBBERISED
29300000TL | TL NEWNEW | 58011179 | CHUTE:MATERIAL GUIDE, SS | 400 MM X 400 MM X 300 MM LONG
29300000TL | TL NEWNEW | 58011180 | BEARING:BALL PILLOW BLOCK | 40 MM ID,CI HSG, 2 BOLT
29300000TL | TL NEWNEW | 58011181 | SEAL:MECHANICAL | WAX FILTRATION PACKAGE
29300000TL | TL NEWNEW | 58011182 | ELEMENT:CORIOLIS FLOW,2IN,316L | WAX FILTRATION PACKAGE
29300000TL | TL NEWNEW | 58011183 | TRANSMITTER: LIQUID LEVEL | 0.623-0.623 BAR INPUT,4-20MA
29300000TL | TL NEWNEW | 58011186 | TRANSMITTER: DP LEVEL CAPILLAR | Upper Range Limit 250 inH2O
29300000TL | TL NEWNEW | 58011189 | TRANSMITTER: PRESSURE | 0.621 - 0.621 BAR INPUT,4-20MA
29300000TL | TL NEWNEW | 58011192 | SWITCH: LEVEL , VIBRATION FORK | 1-36 V DC,600 MW,-50-280 DEG C
29300000TL | TL NEWNEW | 58011194 | GAUGE: PRESSURE,-1 TO 0.6 BAR | RANGE,100MM DIAL,1/2 IN NPT
29300000TL | TL NEWNEW | 58011196 | SWITCH:PRESSURE HIGH,125VAC 1A | 1/2 IN NPT X 1/4 IN FNPT,
29300000TL | TL NEWNEW | 58011202 | GASKET:24 MM,316 SS | GATE, GLOBE AND CHECK VALVES
29300000TL | TL NEWNEW | 58011203 | GASKET:4 IN,GRAPHITE,CIRCULAR | GATE, GLOBE AND CHECK VALVES
29300000TL | TL NEWNEW | 58011204 | GASKET:12 IN,GRAPHITE,CIRCULAR | GATE, GLOBE AND CHECK VALVES
29300000TL | TL NEWNEW | 58011205 | GASKET:2 IN,GRAPHITE,CIRCULAR | GATE, GLOBE AND CHECK VALVES
29300000TL | TL NEWNEW | 58011206 | GASKET: SPIRAL WOUND | GRAPHITE FILLER,3 N
29300000TL | TL NEWNEW | 58011207 | GASKET:4 IN,GRAPHITE,CIRCULAR | GATE, GLOBE AND CHECK VALVES
29300000TL | TL NEWNEW | 58011208 | GASKET:8 MM,GRAPHITE,CIRCULAR | GATE, GLOBE AND CHECK VALVES
29300000TL | TL NEWNEW | 58011209 | GASKET:6 MM,GRAPHITE,CIRCULAR | GATE, GLOBE AND CHECK VALVES
29300000TL | TL NEWNEW | 58011210 | GASKET:0.75 IN,FLEXIBLE | GRAPHITE/316 SS,CIRCULAR
29300000TL | TL NEWNEW | 58011211 | GASKET:2 IN,316 SS/FLEXIBLE | GRAPHITE,CIRCULAR
29300000TL | TL NEWNEW | 58011212 | GASKET:42 IN,316 SS/FLEXIBLE | GRAPHITE,RECTANGULAR
29300000TL | TL NEWNEW | 58011213 | GASKET:3 IN,GRAPHITE,CIRCULAR | GATE, GLOBE AND CHECK VALVES
29300000TL | TL NEWNEW | 58011214 | GASKET: SPIRAL WOUND 14 IN 31 | 316 SS INNER RING,316 SS OUTER
29300000TL | TL NEWNEW | 58011215 | GASKET: SPIRAL WOUND 3 IN / | 6 IN,316 SS INNER RING,316 SS
29300000TL | TL NEWNEW | 58011216 | GASKET: SPIRAL WOUND 2 IN | GRAPHITE FILLER,
29300000TL | TL NEWNEW | 58011217 | GASKET: SPIRAL WOUND 4 IN, | 316 SS INNER/OUTER RING, 300LB | GASKET: SPIRAL WOUND 4 IN, 316 SS INNER RING, 316 SS OUTER CLASS 300LB, GRAPHITE FILLER, 316 SS WINDING. Equip Tag :GDFCAI, GDFCAL, TYPE: GATE, GLOBE & CHECK VALVE MATERIAL: 316 SS/GRAPHITE
29300000TL | TL NEWNEW | 58011218 | GASKET: SPIRAL WOUND 10 IN, | 316 SS INNER RING,316 SS OUTER
29300000TL | TL NEWNEW | 58011219 | GASKET: SPIRAL WOUND 2 IN, | 316 SS INNER RING,316 SS OUTER
29300000TL | TL NEWNEW | 58011220 | GASKET: SPIRAL WOUND 2 IN | 16 SS INNER RING,316 SS OUTER
29300000TL | TL NEWNEW | 58011222 | GASKET: SPIRAL WOUND 6 IN | 300LB, 316 SS INNER/OUTER RING
29300000TL | TL NEWNEW | 58011223 | GASKET: SPIRAL WOUND 14 IN, | 316 SS INNER RING,316 SS OUTER
29300000TL | TL NEWNEW | 58011224 | GASKET: SPIRAL WOUND 36 IN | CLASS: 300LB, 316 SS
29300000TL | TL NEWNEW | 58011225 | GASKET: SPIRAL WOUND 4 IN, | 316 SS INNER RING,316 SS OUTER
29300000TL | TL NEWNEW | 58011226 | GASKET: SPIRAL WOUND 6 IN, | 316 SS INNER RING,316 SS OUTER
29300000TL | TL NEWNEW | 58011227 | GASKET: SPIRAL WOUND 2 IN | 316 SS INNER RING,316 SS OUTER
29300000TL | TL NEWNEW | 58011229 | GASKET: SPIRAL WOUND, 6 IN, | 316 SS INNER RING,316 SS OUTER
29300000TL | TL NEWNEW | 58011230 | GASKET: SPIRAL WOUND ,3 IN, | 316 SS INNER RING,316 SS OUTER
29300000TL | TL NEWNEW | 58011231 | GASKET: SPIRAL WOUND, 8 IN, | 316 SS INNER RING,316 SS OUTER
29300000TL | TL NEWNEW | 58011232 | GASKET: SPIRAL WOUND 14 IN, | 316 SS INNER RING,316 SS OUTER
29300000TL | TL NEWNEW | 58011233 | GASKET: SPIRAL WOUND 20 IN, | 316 SS INNER RING,316 SS OUTER
29300000TL | TL NEWNEW | 58011235 | GASKET: SPIRAL WOUND 6 IN, | 316 SS INNER RING
29300000TL | TL NEWNEW | 58011236 | GASKET: SPIRAL WOUND 8 IN, | 316 SS INNER RING,316 SS OUTER | Gaskets : RING,GRAPHITE FILLER,316 SS WINDING, GDFCAJ;GDFCAM;
29300000TL | TL NEWNEW | 58011237 | GASKET: SPIRAL WOUND 10 IN, | 316 SS INNER RING,316 SS OUTER | Gaskets : GDCC10;TYPE: GATE, GLOBE & CHECK VALVE;MATERIAL: 316 SS/GRAPHITE;SHAPE: CIRCULAR, GDFCAJ;GDFCAM;GDCC10;TYPE: GATE, GL
29300000TL | TL NEWNEW | 58011239 | GASKET: 3 IN,316 SS/FLEXIBLE | GRAPHITE, RECTANGULAR | Gaskets : GATE,GLOBE & CHECK VALVE
29300000TL | TL NEWNEW | 58011240 | GASKET: 4 IN,316 SS/FLEXIBLE | GRAPHITE, RECTANGULAR | Gaskets : GATE,GLOBE & CHECK VALVE
29300000TL | TL NEWNEW | 58011241 | GASKET: 14 IN,316 SS/FLEXIBLE | GRAPHITE, RECTANGULAR | Gaskets : GATE,GLOBE & CHECK VALVE
29300000TL | TL NEWNEW | 58011242 | GASKET: 16 IN,316 SS/FLEXIBLE | GRAPHITE, RECTANGULAR | Gaskets : GATE,GLOBE & CHECK VALVE
29300000TL | TL NEWNEW | 58011243 | GASKET:6 IN,GRAPHITE,CIRCULAR | GATE, GLOBE AND CHECK VALVES | Gaskets :
29300000TL | TL NEWNEW | 58011244 | GASKET:24 IN,GRAPHITE,CIRCULAR | GATE, GLOBE AND CHECK VALVES | Gaskets :
29300000TL | TL NEWNEW | 58011245 | GASKET:30 IN,GRAPHITE,CIRCULAR | GATE, GLOBE AND CHECK VALVES | Gaskets :
29300000TL | TL NEWNEW | 58011246 | GASKET:2 IN,316 SS/FLEXIBLE | GRAPHITE,RECTANGULAR | Gaskets : GATE,GLOBE & CHECK VALVE
29300000TL | TL NEWNEW | 58011248 | GLAND: PACKING, 3 IN, GRAPHITE | GATE, GLOBE AND CHECK VALVES
29300000TL | TL NEWNEW | 58011263 | GASKET:16 IN,316 SS, | OCTOGONAL RING
29300000TL | TL NEWNEW | 58011264 | GASKET:18 IN, 316 SS, | OCTOGONAL RING
29300000TL | TL NEWNEW | 58011265 | GASKET:3 IN,316 SS, | OCTOGONAL RING
29300000TL | TL NEWNEW | 58011266 | GASKET:12 IN,316 SS, | OCTOGONAL RING LB600 | GASKET:12 IN,316 SSOCTOGONAL RING
29300000TL | TL NEWNEW | 58011267 | GASKET:6 IN,316 SS, | OCTOGONAL RING
29300000TL | TL NEWNEW | 58011268 | GASKET: 8 IN,316 SS, | OCTOGONAL RING
29300000TL | TL NEWNEW | 58011269 | GASKET:10 MM,316 SS, | OCTOGONAL RING
29300000TL | TL NEWNEW | 58011270 | GASKET:4 MM,316 SS, | OCTOGONAL RING
29300000TL | TL NEWNEW | 58011272 | GASKET:8 MM,GRAPHITE,CIRCULAR | GATE, GLOBE AND CHECK VALVES
29300000TL | TL NEWNEW | 58011273 | GASKET:20 IN,GRAPHITE | RECTANGULAR
29300000TL | TL NEWNEW | 58011274 | GASKET:30 IN,316 SS/FLEXIBLE | GRAPHITE,RECTANGULAR
29300000TL | TL NEWNEW | 58011275 | GASKET: SPIRAL WOUND 8 IN | 316 SS INNER RING,316 SS OUTER
29300000TL | TL NEWNEW | 58011276 | GASKET: SPIRAL WOUND 10 IN | 316 SS INNER RING,316 SS OUTER
29300000TL | TL NEWNEW | 58011277 | GASKET: SPIRAL WOUND 12 IN, | 316 SS INNER RING,316 SS OUTER
29300000TL | TL NEWNEW | 58011279 | GASKET: SPIRAL WOUND 10 IN, | 316 SS INNER RING,316 SS OUTER
29300000TL | TL NEWNEW | 58011280 | GASKET: SPIRAL WOUND 16 IN, | 316 SS INNER RING,316 SS OUTER
29300000TL | TL NEWNEW | 58011281 | GASKET: SPIRAL WOUND 8 IN, | GRAPHITE FILLER
29300000TL | TL NEWNEW | 58011284 | GLAND: PACKING 10 IN,GRAPHITE | GATE, GLOBE AND CHECK VALVES
29300000TL | TL NEWNEW | 58011286 | GASKET:24 IN,GRAPHITE,CIRCULAR | GATE, GLOBE AND CHECK VALVES | ONE SET = 6EACH
29300000TL | TL NEWNEW | 58011287 | GASKET:6 IN,GRAPHITE,CIRCULAR | GATE, GLOBE AND CHECK VALVES
29300000TL | TL NEWNEW | 58011288 | GASKET:8 IN,GRAPHITE,CIRCULAR | GATE, GLOBE AND CHECK VALVES
29300000TL | TL NEWNEW | 58011289 | GASKET:3 IN,GRAPHITE,CIRCULAR | GATE, GLOBE AND CHECK VALVES
29300000TL | TL NEWNEW | 58011290 | GASKET:12 IN,GRAPHITE,CIRCULAR | GATE, GLOBE AND CHECK VALVES
29300000TL | TL NEWNEW | 58011291 | GASKET:16 IN,GRAPHITE,CIRCULAR | GATE, GLOBE AND CHECK VALVES
29300000TL | TL NEWNEW | 58011297 | GASKET:0.75 IN,GRAPHITE/316 SS | CIRCULAR
29300000TL | TL NEWNEW | 58011301 | NUT: HEX | 1-1/2 IN DIA,8 UN,37.16 MM HT
29300000TL | TL NEWNEW | 58011302 | DEVICE:LIFTING | WAX FILTRATION PACKAGE
29300000TL | TL NEWNEW | 58011304 | BASE:CABLE TIE MOUNTING | 3/4 IN X 3/4 IN, NYLON 6.6
29300000TL | TL NEWNEW | 58011305 | BASE:CABLE TIE MOUNTING | 1 IN X 1 IN, NYLON 6.6
29300000TL | TL NEWNEW | 58011309 | CONNECTOR: ELECTRICAL TERMINAL | RING,22-16 AWG COND,COPPER
29300000TL | TL NEWNEW | 58011321 | CONNECTOR: ELECTRICAL TERMINAL | RING,22-10 AWG COND,COPPER
29300000TL | TL NEWNEW | 58011360 | CONNECTOR: ELECTRICAL TERMINAL | MALE BULLET,22-16 AWG COND
29300000TL | TL NEWNEW | 58011373 | CONNECTOR: ELECTRICAL TERMINAL | STRAIGHT BLADE,22-16 AWG COND
29300000TL | TL NEWNEW | 58011380 | CONNECTOR: ELECTRICAL TERMINAL | STANDARD BARREL LUG,14-10 AWG
29300000TL | TL NEWNEW | 58011381 | CONNECTOR: ELECTRICAL TERMINAL | STANDARD BARREL LUG,14-10 AWG
29300000TL | TL NEWNEW | 58011382 | CONNECTOR: ELECTRICAL TERMINAL | STANDARD BARREL LUG,14-10 AWG
29300000TL | TL NEWNEW | 58011384 | CONNECTOR: ELECTRICAL TERMINAL | STANDARD BARREL LUG,14-10 AWG
29300000TL | TL NEWNEW | 58011385 | CONNECTOR: ELECTRICAL TERMINAL | STANDARD BARREL LUG,14-10 AWG
29300000TL | TL NEWNEW | 58011386 | CONNECTOR: ELECTRICAL TERMINAL | STANDARD BARREL LUG,8 AWG COND
29300000TL | TL NEWNEW | 58011387 | CONNECTOR: ELECTRICAL TERMINAL | STANDARD BARREL LUG,8 AWG COND
29300000TL | TL NEWNEW | 58011389 | CONNECTOR: ELECTRICAL TERMINAL | STANDARD BARREL LUG,6 AWG COND
29300000TL | TL NEWNEW | 58011390 | CONNECTOR: ELECTRICAL TERMINAL | STANDARD BARREL LUG,6 AWG COND
29300000TL | TL NEWNEW | 58011391 | CONNECTOR: ELECTRICAL TERMINAL | STANDARD BARREL LUG,6 AWG COND
29300000TL | TL NEWNEW | 58011392 | CONNECTOR: ELECTRICAL TERMINAL | STANDARD BARREL LUG,6 AWG COND
29300000TL | TL NEWNEW | 58011393 | CONNECTOR: ELECTRICAL TERMINAL | STANDARD BARREL LUG,6 AWG COND
29300000TL | TL NEWNEW | 58011394 | CONNECTOR: ELECTRICAL TERMINAL | STANDARD BARREL LUG,6 AWG COND
29300000TL | TL NEWNEW | 58011395 | CONNECTOR: ELECTRICAL TERMINAL | STANDARD BARREL LUG,6 AWG COND
29300000TL | TL NEWNEW | 58011396 | CONNECTOR: ELECTRICAL TERMINAL | STANDARD BARREL LUG,4 AWG COND
29300000TL | TL NEWNEW | 58011397 | CONNECTOR: ELECTRICAL TERMINAL | STANDARD BARREL LUG,4 AWG COND
29300000TL | TL NEWNEW | 58011398 | CONNECTOR: ELECTRICAL TERMINAL | STANDARD BARREL LUG,4 AWG COND
29300000TL | TL NEWNEW | 58011399 | CONNECTOR: ELECTRICAL TERMINAL | STANDARD BARREL LUG,4 AWG COND
29300000TL | TL NEWNEW | 58011400 | CONNECTOR: ELECTRICAL TERMINAL | STANDARD BARREL LUG,4 AWG COND
29300000TL | TL NEWNEW | 58011401 | CONNECTOR: ELECTRICAL TERMINAL | STANDARD BARREL LUG,4 AWG COND
29300000TL | TL NEWNEW | 58011402 | CONNECTOR: ELECTRICAL TERMINAL | STANDARD BARREL LUG,2 AWG COND
29300000TL | TL NEWNEW | 58011403 | CONNECTOR: ELECTRICAL TERMINAL | STANDARD BARREL LUG,2 AWG COND
29300000TL | TL NEWNEW | 58011404 | CONNECTOR: ELECTRICAL TERMINAL | STANDARD BARREL LUG,2 AWG COND
29300000TL | TL NEWNEW | 58011405 | CONNECTOR: ELECTRICAL TERMINAL | STANDARD BARREL LUG,2 AWG COND
29300000TL | TL NEWNEW | 58011406 | CONNECTOR: ELECTRICAL TERMINAL | STANDARD BARREL LUG, 1/0 AWG
29300000TL | TL NEWNEW | 58011407 | CONNECTOR: ELECTRICAL TERMINAL | STANDARD BARREL LUG, 1/0 AWG
29300000TL | TL NEWNEW | 58011408 | CONNECTOR: ELECTRICAL TERMINAL | STANDARD BARREL LUG, 1/0 AWG
29300000TL | TL NEWNEW | 58011409 | CONNECTOR: ELECTRICAL TERMINAL | STANDARD BARREL LUG, 1/0 AWG
29300000TL | TL NEWNEW | 58011410 | CONNECTOR: ELECTRICAL TERMINAL | STANDARD BARREL LUG, 1/0 AWG
29300000TL | TL NEWNEW | 58011411 | CONNECTOR: ELECTRICAL TERMINAL | STANDARD BARREL LUG, 1/0 AWG
29300000TL | TL NEWNEW | 58011412 | CONNECTOR: ELECTRICAL TERMINAL | STANDARD BARREL LUG, 1/0 AWG
29300000TL | TL NEWNEW | 58011413 | CONNECTOR: ELECTRICAL TERMINAL | STANDARD BARREL LUG, 2/0 AWG
29300000TL | TL NEWNEW | 58011414 | CONNECTOR: ELECTRICAL TERMINAL | STANDARD BARREL LUG, 2/0 AWG
29300000TL | TL NEWNEW | 58011415 | CONNECTOR: ELECTRICAL TERMINAL | STANDARD BARREL LUG, 2/0 AWG
29300000TL | TL NEWNEW | 58011416 | CONNECTOR: ELECTRICAL TERMINAL | STANDARD BARREL LUG, 2/0 AWG
29300000TL | TL NEWNEW | 58011417 | CONNECTOR: ELECTRICAL TERMINAL | STANDARD BARREL LUG, 2/0 AWG
29300000TL | TL NEWNEW | 58011418 | CONNECTOR: ELECTRICAL TERMINAL | STANDARD BARREL LUG, 3/0 AWG
29300000TL | TL NEWNEW | 58011419 | CONNECTOR: ELECTRICAL TERMINAL | STANDARD BARREL LUG, 3/0 AWG
29300000TL | TL NEWNEW | 58011420 | CONNECTOR: ELECTRICAL TERMINAL | STANDARD BARREL LUG, 3/0 AWG
29300000TL | TL NEWNEW | 58011423 | CONNECTOR: ELECTRICAL TERMINAL | STANDARD BARREL LUG, 4/0 AWG
29300000TL | TL NEWNEW | 58011424 | CONNECTOR: ELECTRICAL TERMINAL | STANDARD BARREL LUG, 4/0 AWG
29300000TL | TL NEWNEW | 58011425 | CONNECTOR: ELECTRICAL TERMINAL | STANDARD BARREL LUG, 4/0 AWG
29300000TL | TL NEWNEW | 58011426 | CONNECTOR: ELECTRICAL TERMINAL | STANDARD BARREL LUG, 4/0 AWG
29300000TL | TL NEWNEW | 58011427 | CONNECTOR: ELECTRICAL TERMINAL | STANDARD BARREL LUG, 4/0 AWG
29300000TL | TL NEWNEW | 58011428 | CONNECTOR: ELECTRICAL TERMINAL | STANDARD BARREL LUG, 4/0 AWG
29300000TL | TL NEWNEW | 58011429 | CONNECTOR: ELECTRICAL TERMINAL | STANDARD BARREL LUG, 4/0 AWG
29300000TL | TL NEWNEW | 58011430 | CONNECTOR: ELECTRICAL TERMINAL | STANDARD BARREL LUG, 4/0 AWG
29300000TL | TL NEWNEW | 58011431 | CONNECTOR: ELECTRICAL TERMINAL | STANDARD BARREL LUG, 4/0 AWG
29300000TL | TL NEWNEW | 58011432 | CONNECTOR: ELECTRICAL TERMINAL | STANDARD BARREL LUG, 250 MCM
29300000TL | TL NEWNEW | 58011433 | CONNECTOR: ELECTRICAL TERMINAL | STANDARD BARREL LUG, 250 MCM
29300000TL | TL NEWNEW | 58011434 | CONNECTOR: ELECTRICAL TERMINAL | STANDARD BARREL LUG, 250 MCM
29300000TL | TL NEWNEW | 58011435 | CONNECTOR: ELECTRICAL TERMINAL | STANDARD BARREL LUG, 250 MCM
29300000TL | TL NEWNEW | 58011436 | CONNECTOR: ELECTRICAL TERMINAL | STANDARD BARREL LUG, 250 MCM
29300000TL | TL NEWNEW | 58011437 | CONNECTOR: ELECTRICAL TERMINAL | STANDARD BARREL LUG, 300 MCM
29300000TL | TL NEWNEW | 58011438 | CONNECTOR: ELECTRICAL TERMINAL | STANDARD BARREL LUG, 300 MCM
29300000TL | TL NEWNEW | 58011439 | CONNECTOR: ELECTRICAL TERMINAL | STANDARD BARREL LUG, 300 MCM
29300000TL | TL NEWNEW | 58011440 | CONNECTOR: ELECTRICAL TERMINAL | STANDARD BARREL LUG, 300 MCM
29300000TL | TL NEWNEW | 58011441 | CONNECTOR: ELECTRICAL TERMINAL | STANDARD BARREL LUG, 300 MCM
29300000TL | TL NEWNEW | 58011443 | CONNECTOR: ELECTRICAL TERMINAL | STANDARD BARREL LUG, 350 MCM
29300000TL | TL NEWNEW | 58011444 | CONNECTOR: ELECTRICAL TERMINAL | STANDARD BARREL LUG, 350 MCM
29300000TL | TL NEWNEW | 58011445 | CONNECTOR: ELECTRICAL TERMINAL | STANDARD BARREL LUG, 350 MCM | COPPER ONE-HOLE LUG, STANDARD BARREL, PEEP HOLE, MAX 35KV, WIRE SIZE 350 FLEX, 1/2 IN BOLT SIZE
29300000TL | TL NEWNEW | 58011446 | CONNECTOR: ELECTRICAL TERMINAL | STANDARD BARREL LUG, 400 MCM
29300000TL | TL NEWNEW | 58011447 | CONNECTOR: ELECTRICAL TERMINAL | STANDARD BARREL LUG, 400 MCM
29300000TL | TL NEWNEW | 58011448 | CONNECTOR: ELECTRICAL TERMINAL | STANDARD BARREL LUG, 400 MCM
29300000TL | TL NEWNEW | 58011449 | CONNECTOR: ELECTRICAL TERMINAL | STANDARD BARREL LUG, 400 MCM
29300000TL | TL NEWNEW | 58011450 | CONNECTOR: ELECTRICAL TERMINAL | STANDARD BARREL LUG, 500 MCM
29300000TL | TL NEWNEW | 58011451 | CONNECTOR: ELECTRICAL TERMINAL | STANDARD BARREL LUG, 500 MCM
29300000TL | TL NEWNEW | 58011452 | CONNECTOR: ELECTRICAL TERMINAL | STANDARD BARREL LUG, 500 MCM
29300000TL | TL NEWNEW | 58011453 | CONNECTOR: ELECTRICAL TERMINAL | STANDARD BARREL LUG, 444 MCM
29300000TL | TL NEWNEW | 58011454 | CONNECTOR: ELECTRICAL TERMINAL | STANDARD BARREL LUG, 600 MCM
29300000TL | TL NEWNEW | 58011455 | CONNECTOR: ELECTRICAL TERMINAL | STANDARD BARREL LUG, 600 MCM
29300000TL | TL NEWNEW | 58011456 | CONNECTOR: ELECTRICAL TERMINAL | STANDARD BARREL LUG, 700 MCM
29300000TL | TL NEWNEW | 58011457 | CONNECTOR: ELECTRICAL TERMINAL | STANDARD BARREL LUG, 700 MCM
29300000TL | TL NEWNEW | 58011458 | CONNECTOR: ELECTRICAL TERMINAL | STANDARD BARREL LUG, 700 MCM
29300000TL | TL NEWNEW | 58011459 | CONNECTOR: ELECTRICAL TERMINAL | STANDARD BARREL LUG, 535 MCM
29300000TL | TL NEWNEW | 58011460 | CONNECTOR: ELECTRICAL TERMINAL | STANDARD BARREL LUG, 535 MCM
29300000TL | TL NEWNEW | 58011461 | CONNECTOR: ELECTRICAL TERMINAL | STANDARD BARREL LUG, 750 MCM
29300000TL | TL NEWNEW | 58011462 | CONNECTOR: ELECTRICAL TERMINAL | STANDARD BARREL LUG, 750 MCM
29300000TL | TL NEWNEW | 58011463 | CONNECTOR: ELECTRICAL TERMINAL | STANDARD BARREL LUG, 646 MCM
29300000TL | TL NEWNEW | 58011464 | CONNECTOR: ELECTRICAL TERMINAL | STANDARD BARREL LUG, 800 MCM
29300000TL | TL NEWNEW | 58011465 | CONNECTOR: ELECTRICAL TERMINAL | STANDARD BARREL LUG, 900 MCM
29300000TL | TL NEWNEW | 58011466 | CONNECTOR: ELECTRICAL TERMINAL | STANDARD BARREL LUG, 900 MCM
29300000TL | TL NEWNEW | 58011467 | CONNECTOR: ELECTRICAL TERMINAL | STANDARD BARREL LUG, 1000 MCM
29300000TL | TL NEWNEW | 58011468 | CONNECTOR: ELECTRICAL TERMINAL | STANDARD BARREL LUG,8 AWG COND
29300000TL | TL NEWNEW | 58011469 | CONNECTOR: ELECTRICAL TERMINAL | STANDARD BARREL LUG,8 AWG COND
29300000TL | TL NEWNEW | 58011470 | CONNECTOR: ELECTRICAL TERMINAL | STANDARD BARREL LUG,8 AWG COND
29300000TL | TL NEWNEW | 58011471 | CONNECTOR: ELECTRICAL TERMINAL | STANDARD BARREL LUG,8 AWG COND
29300000TL | TL NEWNEW | 58011472 | CONNECTOR: ELECTRICAL TERMINAL | STANDARD BARREL LUG,6 AWG COND
29300000TL | TL NEWNEW | 58011473 | CONNECTOR: ELECTRICAL TERMINAL | STANDARD BARREL LUG,6 AWG COND
29300000TL | TL NEWNEW | 58011474 | CONNECTOR: ELECTRICAL TERMINAL | STANDARD BARREL LUG,6 AWG COND
29300000TL | TL NEWNEW | 58011475 | CONNECTOR: ELECTRICAL TERMINAL | STANDARD BARREL LUG,6 AWG COND
29300000TL | TL NEWNEW | 58011476 | CONNECTOR: ELECTRICAL TERMINAL | STANDARD BARREL LUG,4 AWG COND
29300000TL | TL NEWNEW | 58011477 | CONNECTOR: ELECTRICAL TERMINAL | STANDARD BARREL LUG,1 AWG COND
29300000TL | TL NEWNEW | 58011479 | CONNECTOR: ELECTRICAL TERMINAL | STANDARD BARREL LUG,4 AWG COND
29300000TL | TL NEWNEW | 58011481 | CONNECTOR: ELECTRICAL TERMINAL | STANDARD BARREL LUG,2 AWG COND
29300000TL | TL NEWNEW | 58011482 | CONNECTOR: ELECTRICAL TERMINAL | STANDARD BARREL LUG,2 AWG COND
29300000TL | TL NEWNEW | 58011483 | CONNECTOR: ELECTRICAL TERMINAL | STANDARD BARREL LUG,2 AWG COND
29300000TL | TL NEWNEW | 58011485 | CONNECTOR: ELECTRICAL TERMINAL | STANDARD BARREL LUG,4 AWG COND
29300000TL | TL NEWNEW | 58011486 | CONNECTOR: ELECTRICAL TERMINAL | STANDARD BARREL LUG,1 AWG COND
29300000TL | TL NEWNEW | 58011487 | CONNECTOR: ELECTRICAL TERMINAL | STANDARD BARREL LUG,1 AWG COND
29300000TL | TL NEWNEW | 58011488 | CONNECTOR: ELECTRICAL TERMINAL | STANDARD BARREL LUG,1 AWG COND
29300000TL | TL NEWNEW | 58011489 | CONNECTOR: ELECTRICAL TERMINAL | STANDARD BARREL LUG, 1/0 AWG
29300000TL | TL NEWNEW | 58011490 | CONNECTOR: ELECTRICAL TERMINAL | STANDARD BARREL LUG, 1/0 AWG
29300000TL | TL NEWNEW | 58011491 | CONNECTOR: ELECTRICAL TERMINAL | STANDARD BARREL LUG, 1/0 AWG
29300000TL | TL NEWNEW | 58011492 | CONNECTOR: ELECTRICAL TERMINAL | STANDARD BARREL LUG, 1/0 AWG
29300000TL | TL NEWNEW | 58011493 | CONNECTOR: ELECTRICAL TERMINAL | STANDARD BARREL LUG, 2/0 AWG
29300000TL | TL NEWNEW | 58011494 | CONNECTOR: ELECTRICAL TERMINAL | STANDARD BARREL LUG, 2/0 AWG
29300000TL | TL NEWNEW | 58011495 | CONNECTOR: ELECTRICAL TERMINAL | STANDARD BARREL LUG, 2/0 AWG
29300000TL | TL NEWNEW | 58011496 | CONNECTOR: ELECTRICAL TERMINAL | STANDARD BARREL LUG, 2/0 AWG
29300000TL | TL NEWNEW | 58011497 | CONNECTOR: ELECTRICAL TERMINAL | STANDARD BARREL LUG, 3/0 AWG
29300000TL | TL NEWNEW | 58011498 | CONNECTOR: ELECTRICAL TERMINAL | STANDARD BARREL LUG, 3/0 AWG
29300000TL | TL NEWNEW | 58011499 | CONNECTOR: ELECTRICAL TERMINAL | STANDARD BARREL LUG, 3/0 AWG
29300000TL | TL NEWNEW | 58011500 | CONNECTOR: ELECTRICAL TERMINAL | STANDARD BARREL LUG, 3/0 AWG
29300000TL | TL NEWNEW | 58011501 | CONNECTOR: ELECTRICAL TERMINAL | STANDARD BARREL LUG, 4/0 AWG
29300000TL | TL NEWNEW | 58011502 | CONNECTOR: ELECTRICAL TERMINAL | STANDARD BARREL LUG, 4/0 AWG
29300000TL | TL NEWNEW | 58011503 | CONNECTOR: ELECTRICAL TERMINAL | STANDARD BARREL LUG, 4/0 AWG
29300000TL | TL NEWNEW | 58011504 | CONNECTOR: ELECTRICAL TERMINAL | STANDARD BARREL LUG, 4/0 AWG
29300000TL | TL NEWNEW | 58011505 | CONNECTOR: ELECTRICAL TERMINAL | STANDARD BARREL LUG, 4/0 AWG
29300000TL | TL NEWNEW | 58011506 | CONNECTOR: ELECTRICAL TERMINAL | STANDARD BARREL LUG, 4/0 AWG
29300000TL | TL NEWNEW | 58011507 | CONNECTOR: ELECTRICAL TERMINAL | STANDARD BARREL LUG, 4/0 AWG
29300000TL | TL NEWNEW | 58011508 | CONNECTOR: ELECTRICAL TERMINAL | STANDARD BARREL LUG, 4/0 AWG
29300000TL | TL NEWNEW | 58011509 | CONNECTOR: ELECTRICAL TERMINAL | STANDARD BARREL LUG, 4/0 AWG
29300000TL | TL NEWNEW | 58011510 | CONNECTOR: ELECTRICAL TERMINAL | STANDARD BARREL LUG, 250 MCM
29300000TL | TL NEWNEW | 58011511 | CONNECTOR: ELECTRICAL TERMINAL | STANDARD BARREL LUG, 250 MCM
29300000TL | TL NEWNEW | 58011512 | CONNECTOR: ELECTRICAL TERMINAL | STANDARD BARREL LUG, 250 MCM
29300000TL | TL NEWNEW | 58011513 | CONNECTOR: ELECTRICAL TERMINAL | STANDARD BARREL LUG, 250 MCM
29300000TL | TL NEWNEW | 58011514 | CONNECTOR: ELECTRICAL TERMINAL | STANDARD BARREL LUG, 250 MCM
29300000TL | TL NEWNEW | 58011515 | CONNECTOR: ELECTRICAL TERMINAL | STANDARD BARREL LUG, 300 MCM
29300000TL | TL NEWNEW | 58011516 | CONNECTOR: ELECTRICAL TERMINAL | STANDARD BARREL LUG, 300 MCM
29300000TL | TL NEWNEW | 58011517 | CONNECTOR: ELECTRICAL TERMINAL | STANDARD BARREL LUG, 300 MCM
29300000TL | TL NEWNEW | 58011518 | CONNECTOR: ELECTRICAL TERMINAL | STANDARD BARREL LUG, 300 MCM
29300000TL | TL NEWNEW | 58011519 | CONNECTOR: ELECTRICAL TERMINAL | STANDARD BARREL LUG, 300 MCM
29300000TL | TL NEWNEW | 58011520 | CONNECTOR: ELECTRICAL TERMINAL | STANDARD BARREL LUG, 350 MCM
29300000TL | TL NEWNEW | 58011521 | CONNECTOR: ELECTRICAL TERMINAL | STANDARD BARREL LUG, 350 MCM
29300000TL | TL NEWNEW | 58011522 | CONNECTOR: ELECTRICAL TERMINAL | STANDARD BARREL LUG, 350 MCM
29300000TL | TL NEWNEW | 58011523 | CONNECTOR: ELECTRICAL TERMINAL | STANDARD BARREL LUG, 350 MCM
29300000TL | TL NEWNEW | 58011524 | CONNECTOR: ELECTRICAL TERMINAL | STANDARD BARREL LUG, 400 MCM
29300000TL | TL NEWNEW | 58011525 | CONNECTOR: ELECTRICAL TERMINAL | STANDARD BARREL LUG, 400 MCM
29300000TL | TL NEWNEW | 58011527 | CONNECTOR: ELECTRICAL TERMINAL | STANDARD BARREL LUG, 400 MCM
29300000TL | TL NEWNEW | 58011528 | CONNECTOR: ELECTRICAL TERMINAL | STANDARD BARREL LUG, 500 MCM
29300000TL | TL NEWNEW | 58011529 | CONNECTOR: ELECTRICAL TERMINAL | STANDARD BARREL LUG, 500 MCM
29300000TL | TL NEWNEW | 58011530 | CONNECTOR: ELECTRICAL TERMINAL | STANDARD BARREL LUG, 500 MCM
29300000TL | TL NEWNEW | 58011531 | CONNECTOR: ELECTRICAL TERMINAL | STANDARD BARREL LUG, 600 MCM
29300000TL | TL NEWNEW | 58011532 | CONNECTOR: ELECTRICAL TERMINAL | STANDARD BARREL LUG, 700 MCM
29300000TL | TL NEWNEW | 58011534 | CONNECTOR: ELECTRICAL TERMINAL | STANDARD BARREL LUG, 700 MCM
29300000TL | TL NEWNEW | 58011535 | CONNECTOR: ELECTRICAL TERMINAL | STANDARD BARREL LUG, 750 MCM
29300000TL | TL NEWNEW | 58011536 | CONNECTOR: ELECTRICAL TERMINAL | STANDARD BARREL LUG, 750 MCM
29300000TL | TL NEWNEW | 58011537 | CONNECTOR: ELECTRICAL TERMINAL | STANDARD BARREL LUG, 800 MCM
29300000TL | TL NEWNEW | 58011538 | CONNECTOR: ELECTRICAL TERMINAL | STANDARD BARREL LUG, 900 MCM
29300000TL | TL NEWNEW | 58011539 | CONNECTOR: ELECTRICAL TERMINAL | STANDARD BARREL LUG, 1000 MCM
29300000TL | TL NEWNEW | 58011540 | CONNECTOR: ELECTRICAL TERMINAL | STANDARD BARREL LUG,8 AWG COND
29300000TL | TL NEWNEW | 58011541 | CONNECTOR: ELECTRICAL TERMINAL | STANDARD BARREL LUG,8 AWG COND
29300000TL | TL NEWNEW | 58011542 | CONNECTOR: ELECTRICAL TERMINAL | STANDARD BARREL LUG,8 AWG COND
29300000TL | TL NEWNEW | 58011543 | CONNECTOR: ELECTRICAL TERMINAL | STANDARD BARREL LUG,8 AWG COND
29300000TL | TL NEWNEW | 58011544 | CONNECTOR: ELECTRICAL TERMINAL | STANDARD BARREL LUG,6 AWG COND
29300000TL | TL NEWNEW | 58011545 | CONNECTOR: ELECTRICAL TERMINAL | STANDARD BARREL LUG,6 AWG COND
29300000TL | TL NEWNEW | 58011546 | CONNECTOR: ELECTRICAL TERMINAL | STANDARD BARREL LUG,6 AWG COND
29300000TL | TL NEWNEW | 58011547 | CONNECTOR: ELECTRICAL TERMINAL | STANDARD BARREL LUG,6 AWG COND
29300000TL | TL NEWNEW | 58011548 | CONNECTOR: ELECTRICAL TERMINAL | STANDARD BARREL LUG,4 AWG COND
29300000TL | TL NEWNEW | 58011549 | CONNECTOR: ELECTRICAL TERMINAL | STANDARD BARREL LUG,4 AWG COND
29300000TL | TL NEWNEW | 58011550 | CONNECTOR: ELECTRICAL TERMINAL | STANDARD BARREL LUG,4 AWG COND
29300000TL | TL NEWNEW | 58011551 | CONNECTOR: ELECTRICAL TERMINAL | STANDARD BARREL LUG,4 AWG COND
29300000TL | TL NEWNEW | 58011553 | CONNECTOR: ELECTRICAL TERMINAL | STANDARD BARREL LUG,2 AWG COND
29300000TL | TL NEWNEW | 58011554 | CONNECTOR: ELECTRICAL TERMINAL | STANDARD BARREL LUG,2 AWG COND
29300000TL | TL NEWNEW | 58011555 | CONNECTOR: ELECTRICAL TERMINAL | STANDARD BARREL LUG,2 AWG COND
29300000TL | TL NEWNEW | 58011556 | CONNECTOR: ELECTRICAL TERMINAL | STANDARD BARREL LUG,2 AWG COND
29300000TL | TL NEWNEW | 58011557 | CONNECTOR: ELECTRICAL TERMINAL | STANDARD BARREL LUG,1 AWG COND
29300000TL | TL NEWNEW | 58011558 | CONNECTOR: ELECTRICAL TERMINAL | STANDARD BARREL LUG,1 AWG COND
29300000TL | TL NEWNEW | 58011559 | CONNECTOR: ELECTRICAL TERMINAL | STANDARD BARREL LUG,1 AWG COND
29300000TL | TL NEWNEW | 58011560 | CONNECTOR: ELECTRICAL TERMINAL | STANDARD BARREL LUG,1 AWG COND
29300000TL | TL NEWNEW | 58011561 | CONNECTOR: ELECTRICAL TERMINAL | STANDARD BARREL LUG, 1/0 AWG
29300000TL | TL NEWNEW | 58011563 | CONNECTOR: ELECTRICAL TERMINAL | STANDARD BARREL LUG, 1/0 AWG
29300000TL | TL NEWNEW | 58011564 | CONNECTOR: ELECTRICAL TERMINAL | STANDARD BARREL LUG, 1/0 AWG
29300000TL | TL NEWNEW | 58011565 | CONNECTOR: ELECTRICAL TERMINAL | STANDARD BARREL LUG, 2/0 AWG
29300000TL | TL NEWNEW | 58011566 | CONNECTOR: ELECTRICAL TERMINAL | STANDARD BARREL LUG, 2/0 AWG
29300000TL | TL NEWNEW | 58011567 | CONNECTOR: ELECTRICAL TERMINAL | STANDARD BARREL LUG, 2/0 AWG
29300000TL | TL NEWNEW | 58011568 | CONNECTOR: ELECTRICAL TERMINAL | STANDARD BARREL LUG, 2/0 AWG
29300000TL | TL NEWNEW | 58011569 | CONNECTOR: ELECTRICAL TERMINAL | STANDARD BARREL LUG, 3/0 AWG
29300000TL | TL NEWNEW | 58011570 | CONNECTOR: ELECTRICAL TERMINAL | STANDARD BARREL LUG, 3/0 AWG
29300000TL | TL NEWNEW | 58011571 | CONNECTOR: ELECTRICAL TERMINAL | STANDARD BARREL LUG, 3/0 AWG
29300000TL | TL NEWNEW | 58011572 | CONNECTOR: ELECTRICAL TERMINAL | STANDARD BARREL LUG, 3/0 AWG
29300000TL | TL NEWNEW | 58011573 | CONNECTOR: ELECTRICAL TERMINAL | STANDARD BARREL LUG, 4/0 AWG
29300000TL | TL NEWNEW | 58011574 | CONNECTOR: ELECTRICAL TERMINAL | STANDARD BARREL LUG, 4/0 AWG
29300000TL | TL NEWNEW | 58011575 | CONNECTOR: ELECTRICAL TERMINAL | STANDARD BARREL LUG, 4/0 AWG
29300000TL | TL NEWNEW | 58011576 | CONNECTOR: ELECTRICAL TERMINAL | STANDARD BARREL LUG, 4/0 AWG
29300000TL | TL NEWNEW | 58011577 | CONNECTOR: ELECTRICAL TERMINAL | STANDARD BARREL LUG, 250 MCM
29300000TL | TL NEWNEW | 58011578 | CONNECTOR: ELECTRICAL TERMINAL | STANDARD BARREL LUG, 250 MCM
29300000TL | TL NEWNEW | 58011579 | CONNECTOR: ELECTRICAL TERMINAL | STANDARD BARREL LUG, 250 MCM
29300000TL | TL NEWNEW | 58011580 | CONNECTOR: ELECTRICAL TERMINAL | STANDARD BARREL LUG, 250 MCM
29300000TL | TL NEWNEW | 58011581 | CONNECTOR: ELECTRICAL TERMINAL | STANDARD BARREL LUG, 250 MCM
29300000TL | TL NEWNEW | 58011582 | CONNECTOR: ELECTRICAL TERMINAL | STANDARD BARREL LUG, 250 MCM
29300000TL | TL NEWNEW | 58011583 | CONNECTOR: ELECTRICAL TERMINAL | STANDARD BARREL LUG, 250 MCM
29300000TL | TL NEWNEW | 58011584 | CONNECTOR: ELECTRICAL TERMINAL | STANDARD BARREL LUG, 250 MCM
29300000TL | TL NEWNEW | 58011585 | CONNECTOR: ELECTRICAL TERMINAL | STANDARD BARREL LUG, 250 MCM
29300000TL | TL NEWNEW | 58011586 | CONNECTOR: ELECTRICAL TERMINAL | STANDARD BARREL LUG, 250 MCM
29300000TL | TL NEWNEW | 58011587 | CONNECTOR: ELECTRICAL TERMINAL | STANDARD BARREL LUG, 300 MCM
29300000TL | TL NEWNEW | 58011589 | CONNECTOR: ELECTRICAL TERMINAL | STANDARD BARREL LUG, 300 MCM
29300000TL | TL NEWNEW | 58011592 | CONNECTOR: ELECTRICAL TERMINAL | STANDARD BARREL LUG, 350 MCM | COPPER TWO-HOLE LUG, STANDARD BARREL, PEEP HOLE, MAX 35KV, WIRE SIZE #2 AWG, 1/2 IN BOLT SIZE, 1-3/4 IN HOLE SPACING
29300000TL | TL NEWNEW | 58011593 | CONNECTOR: ELECTRICAL TERMINAL | STANDARD BARREL LUG, 350 MCM
29300000TL | TL NEWNEW | 58011594 | CONNECTOR: ELECTRICAL TERMINAL | STANDARD BARREL LUG, 350 MCM
29300000TL | TL NEWNEW | 58011595 | CONNECTOR: ELECTRICAL TERMINAL | STANDARD BARREL LUG, 350 MCM
29300000TL | TL NEWNEW | 58011596 | CONNECTOR: ELECTRICAL TERMINAL | STANDARD BARREL LUG, 400 MCM
29300000TL | TL NEWNEW | 58011597 | CONNECTOR: ELECTRICAL TERMINAL | STANDARD BARREL LUG, 400 MCM
29300000TL | TL NEWNEW | 58011598 | CONNECTOR: ELECTRICAL TERMINAL | STANDARD BARREL LUG, 400 MCM
29300000TL | TL NEWNEW | 58011599 | CONNECTOR: ELECTRICAL TERMINAL | STANDARD BARREL LUG, 400 MCM
29300000TL | TL NEWNEW | 58011600 | CONNECTOR: ELECTRICAL TERMINAL | STANDARD BARREL LUG, 500 MCM
29300000TL | TL NEWNEW | 58011601 | CONNECTOR: ELECTRICAL TERMINAL | STANDARD BARREL LUG, 500 MCM
29300000TL | TL NEWNEW | 58011602 | CONNECTOR: ELECTRICAL TERMINAL | STANDARD BARREL LUG, 500 MCM
29300000TL | TL NEWNEW | 58011603 | CONNECTOR: ELECTRICAL TERMINAL | STANDARD BARREL LUG, 600 MCM
29300000TL | TL NEWNEW | 58011604 | CONNECTOR: ELECTRICAL TERMINAL | STANDARD BARREL LUG, 700 MCM
29300000TL | TL NEWNEW | 58011605 | CONNECTOR: ELECTRICAL TERMINAL | STANDARD BARREL LUG, 700 MCM
29300000TL | TL NEWNEW | 58011606 | CONNECTOR: ELECTRICAL TERMINAL | STANDARD BARREL LUG, 750 MCM
29300000TL | TL NEWNEW | 58011607 | CONNECTOR: ELECTRICAL TERMINAL | STANDARD BARREL LUG, 750 MCM
29300000TL | TL NEWNEW | 58011608 | CONNECTOR: ELECTRICAL TERMINAL | STANDARD BARREL LUG, 750 MCM
29300000TL | TL NEWNEW | 58011609 | CONNECTOR: ELECTRICAL TERMINAL | STANDARD BARREL LUG, 800 MCM
29300000TL | TL NEWNEW | 58011610 | CONNECTOR: ELECTRICAL TERMINAL | STANDARD BARREL LUG, 900 MCM
29300000TL | TL NEWNEW | 58011611 | CONNECTOR: ELECTRICAL TERMINAL | STANDARD BARREL LUG, 1000 MCM
29300000TL | TL NEWNEW | 58011612 | CONNECTOR: ELECTRICAL TERMINAL | STANDARD BARREL LUG, 14-10 AWG
29300000TL | TL NEWNEW | 58011613 | CONNECTOR: ELECTRICAL TERMINAL | STANDARD BARREL LUG, 14-10 AWG
29300000TL | TL NEWNEW | 58011614 | CONNECTOR: ELECTRICAL TERMINAL | STANDARD BARREL LUG,8 AWG COND
29300000TL | TL NEWNEW | 58011615 | CONNECTOR: ELECTRICAL TERMINAL | STANDARD BARREL LUG,8 AWG COND
29300000TL | TL NEWNEW | 58011617 | CONNECTOR: ELECTRICAL TERMINAL | STANDARD BARREL LUG,8 AWG COND
29300000TL | TL NEWNEW | 58011618 | CONNECTOR: ELECTRICAL TERMINAL | STANDARD BARREL LUG,8 AWG COND
29300000TL | TL NEWNEW | 58011619 | CONNECTOR: ELECTRICAL TERMINAL | STANDARD BARREL LUG,8 AWG COND
29300000TL | TL NEWNEW | 58011620 | CONNECTOR: ELECTRICAL TERMINAL | STANDARD BARREL LUG,8 AWG COND
29300000TL | TL NEWNEW | 58011621 | CONNECTOR: ELECTRICAL TERMINAL | STANDARD BARREL LUG,6 AWG COND
29300000TL | TL NEWNEW | 58011622 | CONNECTOR: ELECTRICAL TERMINAL | STANDARD BARREL LUG,6 AWG COND
29300000TL | TL NEWNEW | 58011623 | CONNECTOR: ELECTRICAL TERMINAL | STANDARD BARREL LUG,6 AWG COND
29300000TL | TL NEWNEW | 58011624 | CONNECTOR: ELECTRICAL TERMINAL | STANDARD BARREL LUG,6 AWG COND
29300000TL | TL NEWNEW | 58011625 | CONNECTOR: ELECTRICAL TERMINAL | STANDARD BARREL LUG,6 AWG COND
29300000TL | TL NEWNEW | 58011626 | CONNECTOR: ELECTRICAL TERMINAL | STANDARD BARREL LUG,6 AWG COND
29300000TL | TL NEWNEW | 58011627 | CONNECTOR: ELECTRICAL TERMINAL | STANDARD BARREL LUG,6 AWG COND
29300000TL | TL NEWNEW | 58011628 | CONNECTOR: ELECTRICAL TERMINAL | STANDARD BARREL LUG,6 AWG COND
29300000TL | TL NEWNEW | 58011629 | CONNECTOR: ELECTRICAL TERMINAL | STANDARD BARREL LUG,6 AWG COND
29300000TL | TL NEWNEW | 58011630 | CONNECTOR: ELECTRICAL TERMINAL | STANDARD BARREL LUG,4 AWG COND
29300000TL | TL NEWNEW | 58011632 | CONNECTOR: ELECTRICAL TERMINAL | STANDARD BARREL LUG,4 AWG COND
29300000TL | TL NEWNEW | 58011633 | CONNECTOR: ELECTRICAL TERMINAL | STANDARD BARREL LUG,2 AWG COND
29300000TL | TL NEWNEW | 58011634 | CONNECTOR: ELECTRICAL TERMINAL | STANDARD BARREL LUG,2 AWG COND
29300000TL | TL NEWNEW | 58011635 | CONNECTOR: ELECTRICAL TERMINAL | STANDARD BARREL LUG,2 AWG COND
29300000TL | TL NEWNEW | 58011636 | CONNECTOR: ELECTRICAL TERMINAL | STANDARD BARREL LUG,2 AWG COND
29300000TL | TL NEWNEW | 58011637 | CONNECTOR: ELECTRICAL TERMINAL | STANDARD BARREL LUG,2 AWG COND
29300000TL | TL NEWNEW | 58011638 | CONNECTOR: ELECTRICAL TERMINAL | STANDARD BARREL LUG,1 AWG COND
29300000TL | TL NEWNEW | 58011639 | CONNECTOR: ELECTRICAL TERMINAL | STANDARD BARREL LUG,1 AWG COND
29300000TL | TL NEWNEW | 58011640 | CONNECTOR: ELECTRICAL TERMINAL | STANDARD BARREL LUG,1 AWG COND
29300000TL | TL NEWNEW | 58011641 | CONNECTOR: ELECTRICAL TERMINAL | STANDARD BARREL LUG, 1/0 AWG
29300000TL | TL NEWNEW | 58011642 | CONNECTOR: ELECTRICAL TERMINAL | STANDARD BARREL LUG, 1/0 AWG
29300000TL | TL NEWNEW | 58011643 | CONNECTOR: ELECTRICAL TERMINAL | STANDARD BARREL LUG, 1/0 AWG
29300000TL | TL NEWNEW | 58011644 | CONNECTOR: ELECTRICAL TERMINAL | STANDARD BARREL LUG, 1/0 AWG
29300000TL | TL NEWNEW | 58011645 | CONNECTOR: ELECTRICAL TERMINAL | STANDARD BARREL LUG, 1/0 AWG
29300000TL | TL NEWNEW | 58011646 | CONNECTOR: ELECTRICAL TERMINAL | STANDARD BARREL LUG, 1/0 AWG
29300000TL | TL NEWNEW | 58011647 | CONNECTOR: ELECTRICAL TERMINAL | STANDARD BARREL LUG, 2/0 AWG
29300000TL | TL NEWNEW | 58011648 | CONNECTOR: ELECTRICAL TERMINAL | STANDARD BARREL LUG, 2/0 AWG
29300000TL | TL NEWNEW | 58011649 | CONNECTOR: ELECTRICAL TERMINAL | STANDARD BARREL LUG, 2/0 AWG
29300000TL | TL NEWNEW | 58011650 | CONNECTOR: ELECTRICAL TERMINAL | STANDARD BARREL LUG, 2/0 AWG
29300000TL | TL NEWNEW | 58011651 | CONNECTOR: ELECTRICAL TERMINAL | STANDARD BARREL LUG, 2/0 AWG
29300000TL | TL NEWNEW | 58011652 | CONNECTOR: ELECTRICAL TERMINAL | STANDARD BARREL LUG, 3/0 AWG
29300000TL | TL NEWNEW | 58011653 | CONNECTOR: ELECTRICAL TERMINAL | STANDARD BARREL LUG, 3/0 AWG
29300000TL | TL NEWNEW | 58011654 | CONNECTOR: ELECTRICAL TERMINAL | STANDARD BARREL LUG, 3/0 AWG
29300000TL | TL NEWNEW | 58011655 | CONNECTOR: ELECTRICAL TERMINAL | STANDARD BARREL LUG, 4/0 AWG
29300000TL | TL NEWNEW | 58011657 | CONNECTOR: ELECTRICAL TERMINAL | STANDARD BARREL LUG, 4/0 AWG
29300000TL | TL NEWNEW | 58011658 | CONNECTOR: ELECTRICAL TERMINAL | STANDARD BARREL LUG, 4/0 AWG
29300000TL | TL NEWNEW | 58011659 | CONNECTOR: ELECTRICAL TERMINAL | STANDARD BARREL LUG, 4/0 AWG
29300000TL | TL NEWNEW | 58011660 | CONNECTOR: ELECTRICAL TERMINAL | STANDARD BARREL LUG, 250 MCM
29300000TL | TL NEWNEW | 58011661 | CONNECTOR: ELECTRICAL TERMINAL | STANDARD BARREL LUG, 250 MCM
29300000TL | TL NEWNEW | 58011662 | CONNECTOR: ELECTRICAL TERMINAL | STANDARD BARREL LUG,4/0 AWG
29300000TL | TL NEWNEW | 58011663 | CONNECTOR: ELECTRICAL TERMINAL | STANDARD BARREL LUG,4/0 AWG
29300000TL | TL NEWNEW | 58011664 | CONNECTOR: ELECTRICAL TERMINAL | STANDARD BARREL LUG,4/0 AWG
29300000TL | TL NEWNEW | 58011665 | CONNECTOR: ELECTRICAL TERMINAL | STANDARD BARREL LUG,4/0 AWG
29300000TL | TL NEWNEW | 58011666 | CONNECTOR: ELECTRICAL TERMINAL | STANDARD BARREL LUG,300 MCM
29300000TL | TL NEWNEW | 58011667 | CONNECTOR: ELECTRICAL TERMINAL | STANDARD BARREL LUG,300 MCM
29300000TL | TL NEWNEW | 58011668 | CONNECTOR: ELECTRICAL TERMINAL | STANDARD BARREL LUG,350 MCM
29300000TL | TL NEWNEW | 58011669 | CONNECTOR: ELECTRICAL TERMINAL | STANDARD BARREL LUG,350 MCM
29300000TL | TL NEWNEW | 58011670 | CONNECTOR: ELECTRICAL TERMINAL | STANDARD BARREL LUG,350 MCM
29300000TL | TL NEWNEW | 58011672 | CONNECTOR: ELECTRICAL TERMINAL | STANDARD BARREL LUG,400 MCM
29300000TL | TL NEWNEW | 58011673 | CONNECTOR: ELECTRICAL TERMINAL | STANDARD BARREL LUG,400 MCM
29300000TL | TL NEWNEW | 58011674 | CONNECTOR: ELECTRICAL TERMINAL | STANDARD BARREL LUG,400 MCM
29300000TL | TL NEWNEW | 58011675 | CONNECTOR: ELECTRICAL TERMINAL | STANDARD BARREL LUG,400 MCM
29300000TL | TL NEWNEW | 58011676 | CONNECTOR: ELECTRICAL TERMINAL | STANDARD BARREL LUG,400 MCM
29300000TL | TL NEWNEW | 58011677 | CONNECTOR: ELECTRICAL TERMINAL | STANDARD BARREL LUG,500 MCM
29300000TL | TL NEWNEW | 58011680 | CONNECTOR: ELECTRICAL TERMINAL | STANDARD BARREL LUG,600 MCM
29300000TL | TL NEWNEW | 58011681 | CONNECTOR: ELECTRICAL TERMINAL | STANDARD BARREL LUG,600 MCM
29300000TL | TL NEWNEW | 58011682 | CONNECTOR: ELECTRICAL TERMINAL | STANDARD BARREL LUG,700 MCM
29300000TL | TL NEWNEW | 58011683 | CONNECTOR: ELECTRICAL TERMINAL | STANDARD BARREL LUG,700 MCM
29300000TL | TL NEWNEW | 58011684 | CONNECTOR: ELECTRICAL TERMINAL | STANDARD BARREL LUG,700 MCM
29300000TL | TL NEWNEW | 58011685 | CONNECTOR: ELECTRICAL TERMINAL | STANDARD BARREL LUG,700 KCMIL
29300000TL | TL NEWNEW | 58011686 | CONNECTOR: ELECTRICAL TERMINAL | STANDARD BARREL LUG,700 MCM
29300000TL | TL NEWNEW | 58011687 | CONNECTOR: ELECTRICAL TERMINAL | STANDARD BARREL LUG,750 MCM
29300000TL | TL NEWNEW | 58011688 | CONNECTOR: ELECTRICAL TERMINAL | STANDARD BARREL LUG,750 MCM
29300000TL | TL NEWNEW | 58011690 | CONNECTOR: ELECTRICAL TERMINAL | STANDARD BARREL LUG,800 MCM
29300000TL | TL NEWNEW | 58011692 | CONNECTOR: ELECTRICAL TERMINAL | STANDARD BARREL LUG,900 MCM
29300000TL | TL NEWNEW | 58011693 | CONNECTOR: ELECTRICAL TERMINAL | STANDARD BARREL LUG,900 MCM
29300000TL | TL NEWNEW | 58011694 | CONNECTOR: ELECTRICAL TERMINAL | STANDARD BARREL LUG,900 MCM
29300000TL | TL NEWNEW | 58011695 | CONNECTOR: ELECTRICAL TERMINAL | STANDARD BARREL LUG,1000 MCM
29300000TL | TL NEWNEW | 58011696 | CONNECTOR: ELECTRICAL TERMINAL | MISC ELECTRICAL CONSUMABLES
29300000TL | TL NEWNEW | 58011697 | CONNECTOR: ELECTRICAL TERMINAL | STANDARD BARREL LUG,8 AWG COND
29300000TL | TL NEWNEW | 58011698 | CONNECTOR: ELECTRICAL TERMINAL | STANDARD BARREL LUG,6 AWG COND
29300000TL | TL NEWNEW | 58011699 | CONNECTOR: ELECTRICAL TERMINAL | STANDARD BARREL LUG,6 AWG COND
29300000TL | TL NEWNEW | 58011701 | CONNECTOR: ELECTRICAL TERMINAL | STANDARD BARREL LUG,4 AWG COND
29300000TL | TL NEWNEW | 58011702 | CONNECTOR: ELECTRICAL TERMINAL | STANDARD BARREL LUG,2 AWG COND
29300000TL | TL NEWNEW | 58011703 | CONNECTOR: ELECTRICAL TERMINAL | STANDARD BARREL LUG,2 AWG COND
29300000TL | TL NEWNEW | 58011704 | CONNECTOR: ELECTRICAL TERMINAL | STANDARD BARREL LUG,1 AWG COND
29300000TL | TL NEWNEW | 58011705 | CONNECTOR: ELECTRICAL TERMINAL | STANDARD BARREL LUG, 1/0 AWG
29300000TL | TL NEWNEW | 58011707 | CONNECTOR: ELECTRICAL TERMINAL | STANDARD BARREL LUG, 2/0 AWG
29300000TL | TL NEWNEW | 58011708 | CONNECTOR: ELECTRICAL TERMINAL | STANDARD BARREL LUG, 2/0 AWG
29300000TL | TL NEWNEW | 58011710 | CONNECTOR: ELECTRICAL TERMINAL | STANDARD BARREL LUG, 3/0 AWG
29300000TL | TL NEWNEW | 58011711 | CONNECTOR: ELECTRICAL TERMINAL | STANDARD BARREL LUG, 3/0 AWG
29300000TL | TL NEWNEW | 58011712 | CONNECTOR: ELECTRICAL TERMINAL | STANDARD BARREL LUG, 3/0 AWG
29300000TL | TL NEWNEW | 58011713 | CONNECTOR: ELECTRICAL TERMINAL | STANDARD BARREL LUG, 4/0 AWG
29300000TL | TL NEWNEW | 58011714 | CONNECTOR: ELECTRICAL TERMINAL | STANDARD BARREL LUG, 4/0 AWG
29300000TL | TL NEWNEW | 58011715 | CONNECTOR: ELECTRICAL TERMINAL | STANDARD BARREL LUG, 250 MCM
29300000TL | TL NEWNEW | 58011716 | CONNECTOR: ELECTRICAL TERMINAL | STANDARD BARREL LUG, 250 MCM
29300000TL | TL NEWNEW | 58011717 | CONNECTOR: ELECTRICAL TERMINAL | STANDARD BARREL LUG, 4/0 AWG
29300000TL | TL NEWNEW | 58011718 | CONNECTOR: ELECTRICAL TERMINAL | STANDARD BARREL LUG, 4/0 AWG
29300000TL | TL NEWNEW | 58011719 | CONNECTOR: ELECTRICAL TERMINAL | STANDARD BARREL LUG, 300 MCM
29300000TL | TL NEWNEW | 58011720 | CONNECTOR: ELECTRICAL TERMINAL | STANDARD BARREL LUG,300 MCM
29300000TL | TL NEWNEW | 58011721 | CONNECTOR: ELECTRICAL TERMINAL | STANDARD BARREL LUG, 350 MCM
29300000TL | TL NEWNEW | 58011722 | CONNECTOR: ELECTRICAL TERMINAL | STANDARD BARREL LUG,350 MCM
29300000TL | TL NEWNEW | 58011723 | CONNECTOR: ELECTRICAL TERMINAL | STANDARD BARREL LUG,400 MCM
29300000TL | TL NEWNEW | 58011724 | CONNECTOR: ELECTRICAL TERMINAL | STANDARD BARREL LUG, 400 MCM
29300000TL | TL NEWNEW | 58011725 | CONNECTOR: ELECTRICAL TERMINAL | STANDARD BARREL LUG, 400 MCM
29300000TL | TL NEWNEW | 58011726 | CONNECTOR: ELECTRICAL TERMINAL | STANDARD BARREL LUG, 500 MCM
29300000TL | TL NEWNEW | 58011727 | CONNECTOR: ELECTRICAL TERMINAL | STANDARD BARREL LUG, 500 MCM
29300000TL | TL NEWNEW | 58011728 | CONNECTOR: ELECTRICAL TERMINAL | MISC ELECTRICAL CONSUMABLES
29300000TL | TL NEWNEW | 58011729 | CONNECTOR: ELECTRICAL TERMINAL | STANDARD BARREL LUG, 600 MCM
29300000TL | TL NEWNEW | 58011730 | CONNECTOR: ELECTRICAL TERMINAL | STANDARD BARREL LUG, 700 MCM
29300000TL | TL NEWNEW | 58011731 | CONNECTOR: ELECTRICAL TERMINAL | STANDARD BARREL LUG, 700 MCM
29300000TL | TL NEWNEW | 58011732 | CONNECTOR: ELECTRICAL TERMINAL | STANDARD BARREL LUG, 750 MCM
29300000TL | TL NEWNEW | 58011733 | CONNECTOR: ELECTRICAL TERMINAL | STANDARD BARREL LUG, 750 MCM
29300000TL | TL NEWNEW | 58011734 | CONNECTOR: ELECTRICAL TERMINAL | STANDARD BARREL LUG, 800 MCM
29300000TL | TL NEWNEW | 58011735 | CONNECTOR: ELECTRICAL TERMINAL | STANDARD BARREL LUG, 900 MCM
29300000TL | TL NEWNEW | 58011736 | CONNECTOR: ELECTRICAL TERMINAL | STANDARD BARREL LUG, 1000 MCM
29300000TL | TL NEWNEW | 58011738 | CONNECTOR: ELECTRICAL TERMINAL | STANDARD BARREL LUG, 14-10 AWG
29300000TL | TL NEWNEW | 58011739 | CONNECTOR: ELECTRICAL TERMINAL | STANDARD BARREL LUG, 14-10 AWG
29300000TL | TL NEWNEW | 58011740 | CONNECTOR: ELECTRICAL TERMINAL | STANDARD BARREL LUG, 14-10 AWG
29300000TL | TL NEWNEW | 58011741 | CONNECTOR: ELECTRICAL TERMINAL | STANDARD BARREL LUG, 8 AWG
29300000TL | TL NEWNEW | 58011742 | CONNECTOR: ELECTRICAL TERMINAL | STANDARD BARREL LUG, 8 AWG
29300000TL | TL NEWNEW | 58011743 | CONNECTOR: ELECTRICAL TERMINAL | STANDARD BARREL LUG, 8 AWG
29300000TL | TL NEWNEW | 58011744 | CONNECTOR: ELECTRICAL TERMINAL | STANDARD BARREL LUG, 8 AWG
29300000TL | TL NEWNEW | 58011745 | CONNECTOR: ELECTRICAL TERMINAL | STANDARD BARREL LUG, 6 AWG
29300000TL | TL NEWNEW | 58011746 | CONNECTOR: ELECTRICAL TERMINAL | STANDARD BARREL LUG, 6 AWG
29300000TL | TL NEWNEW | 58012147 | CONNECTOR: ELECTRICAL TERMINAL | STANDARD BARREL LUG, 6 AWG
29300000TL | TL NEWNEW | 58012148 | CONNECTOR: ELECTRICAL TERMINAL | STANDARD BARREL LUG, 6 AWG
29300000TL | TL NEWNEW | 58012149 | CONNECTOR: ELECTRICAL TERMINAL | STANDARD BARREL LUG, 6 AWG
29300000TL | TL NEWNEW | 58012150 | CONNECTOR: ELECTRICAL TERMINAL | STANDARD BARREL LUG, 4 AWG
29300000TL | TL NEWNEW | 58012152 | CONNECTOR: ELECTRICAL TERMINAL | STANDARD BARREL LUG, 1 AWG
29300000TL | TL NEWNEW | 58012153 | CONNECTOR: ELECTRICAL TERMINAL | STANDARD BARREL LUG, 1/0 AWG
29300000TL | TL NEWNEW | 58012155 | CONNECTOR: ELECTRICAL TERMINAL | STANDARD BARREL LUG, 2/0 AWG
29300000TL | TL NEWNEW | 58012156 | CONNECTOR: ELECTRICAL TERMINAL | STANDARD BARREL LUG, 2/0 AWG
29300000TL | TL NEWNEW | 58012157 | CONNECTOR: ELECTRICAL TERMINAL | STANDARD BARREL LUG, 2/0 AWG | CONNECTOR: ELECTRICAL TERMINAL.
29300000TL | TL NEWNEW | 58012158 | CONNECTOR: ELECTRICAL TERMINAL | STANDARD BARREL LUG, 3/0 AWG
29300000TL | TL NEWNEW | 58012159 | CONNECTOR: ELECTRICAL TERMINAL | STANDARD BARREL LUG, 3/0 AWG
29300000TL | TL NEWNEW | 58012160 | CONNECTOR: ELECTRICAL TERMINAL | STANDARD BARREL LUG, 3/0 AWG
29300000TL | TL NEWNEW | 58012161 | CONNECTOR: ELECTRICAL TERMINAL | STANDARD BARREL LUG, 4/0 AWG
29300000TL | TL NEWNEW | 58012162 | CONNECTOR: ELECTRICAL TERMINAL | STANDARD BARREL LUG, 4/0 AWG
29300000TL | TL NEWNEW | 58012163 | CONNECTOR: ELECTRICAL TERMINAL | STANDARD BARREL LUG, 250 MCM
29300000TL | TL NEWNEW | 58012164 | CONNECTOR: ELECTRICAL TERMINAL | STANDARD BARREL LUG, 250 MCM
29300000TL | TL NEWNEW | 58012165 | CONNECTOR: ELECTRICAL TERMINAL | STANDARD BARREL LUG, 4/0 AWG
29300000TL | TL NEWNEW | 58012166 | CONNECTOR: ELECTRICAL TERMINAL | STANDARD BARREL LUG, 4/0 AWG
29300000TL | TL NEWNEW | 58012167 | CONNECTOR: ELECTRICAL TERMINAL | STANDARD BARREL LUG, 300 MCM
29300000TL | TL NEWNEW | 58012168 | CONNECTOR: ELECTRICAL TERMINAL | STANDARD BARREL LUG,300 MCM
29300000TL | TL NEWNEW | 58012169 | CONNECTOR: ELECTRICAL TERMINAL | STANDARD BARREL LUG,350 MCM
29300000TL | TL NEWNEW | 58012170 | CONNECTOR: ELECTRICAL TERMINAL | STANDARD BARREL LUG,350 MCM | CONNECTOR: ELECTRICAL TERMINAL
29300000TL | TL NEWNEW | 58012171 | CONNECTOR: ELECTRICAL TERMINAL | STANDARD BARREL LUG,400 MCM
29300000TL | TL NEWNEW | 58012172 | CONNECTOR: ELECTRICAL TERMINAL | STANDARD BARREL LUG,400 MCM
29300000TL | TL NEWNEW | 58012173 | CONNECTOR: ELECTRICAL TERMINAL | STANDARD BARREL LUG,400 MCM
29300000TL | TL NEWNEW | 58012174 | CONNECTOR: ELECTRICAL TERMINAL | STANDARD BARREL LUG,500 MCM
29300000TL | TL NEWNEW | 58012175 | CONNECTOR: ELECTRICAL TERMINAL | STANDARD BARREL LUG,500 MCM
29300000TL | TL NEWNEW | 58012177 | CONNECTOR: ELECTRICAL TERMINAL | STANDARD BARREL LUG,600 MCM
29300000TL | TL NEWNEW | 58012178 | CONNECTOR: ELECTRICAL TERMINAL | STANDARD BARREL LUG,600 MCM
29300000TL | TL NEWNEW | 58012179 | CONNECTOR: ELECTRICAL TERMINAL | STANDARD BARREL LUG,700 MCM
29300000TL | TL NEWNEW | 58012180 | CONNECTOR: ELECTRICAL TERMINAL | STANDARD BARREL LUG,700 MCM
29300000TL | TL NEWNEW | 58012181 | CONNECTOR: ELECTRICAL TERMINAL | STANDARD BARREL LUG,750 MCM
29300000TL | TL NEWNEW | 58012182 | CONNECTOR: ELECTRICAL TERMINAL | STANDARD BARREL LUG,800 MCM
29300000TL | TL NEWNEW | 58012183 | CONNECTOR: ELECTRICAL TERMINAL | STANDARD BARREL LUG,900 MCM
29300000TL | TL NEWNEW | 58012184 | CONNECTOR: ELECTRICAL TERMINAL | STANDARD BARREL LUG,1000 MCM
29300000TL | TL NEWNEW | 58012185 | CONNECTOR: ELECTRICAL TERMINAL | STANDARD BARREL NARROW TONGUE
29300000TL | TL NEWNEW | 58012186 | CONNECTOR: ELECTRICAL TERMINAL | STANDARD BARREL NARROW TONGUE
29300000TL | TL NEWNEW | 58012187 | CONNECTOR: ELECTRICAL TERMINAL | STANDARD BARREL NARROW TONGUE
29300000TL | TL NEWNEW | 58012188 | CONNECTOR: ELECTRICAL TERMINAL | STANDARD BARREL NARROW TONGUE
29300000TL | TL NEWNEW | 58012189 | CONNECTOR: ELECTRICAL TERMINAL | STANDARD BARREL NARROW TONGUE
29300000TL | TL NEWNEW | 58012190 | CONNECTOR: ELECTRICAL TERMINAL | STANDARD BARREL NARROW TONGUE
29300000TL | TL NEWNEW | 58012191 | CONNECTOR: ELECTRICAL TERMINAL | STANDARD BARREL NARROW TONGUE
29300000TL | TL NEWNEW | 58012192 | CONNECTOR: ELECTRICAL TERMINAL | STANDARD BARREL NARROW TONGUE
29300000TL | TL NEWNEW | 58012193 | CONNECTOR: ELECTRICAL TERMINAL | STANDARD BARREL NARROW TONGUE
29300000TL | TL NEWNEW | 58012194 | CONNECTOR: ELECTRICAL TERMINAL | STANDARD BARREL NARROW TONGUE
29300000TL | TL NEWNEW | 58012195 | CONNECTOR: ELECTRICAL TERMINAL | STANDARD BARREL NARROW TONGUE
29300000TL | TL NEWNEW | 58012196 | CONNECTOR: ELECTRICAL TERMINAL | STANDARD BARREL NARROW TONGUE
29300000TL | TL NEWNEW | 58012197 | CONNECTOR: ELECTRICAL TERMINAL | STANDARD BARREL NARROW TONGUE
29300000TL | TL NEWNEW | 58012198 | CONNECTOR: ELECTRICAL TERMINAL | STANDARD BARREL NARROW TONGUE
29300000TL | TL NEWNEW | 58012199 | CONNECTOR: ELECTRICAL TERMINAL | STANDARD BARREL NARROW TONGUE
29300000TL | TL NEWNEW | 58012200 | CONNECTOR: ELECTRICAL TERMINAL | STANDARD BARREL NARROW TONGUE
29300000TL | TL NEWNEW | 58012201 | CONNECTOR: ELECTRICAL TERMINAL | STANDARD BARREL NARROW TONGUE
29300000TL | TL NEWNEW | 58012202 | CONNECTOR: ELECTRICAL TERMINAL | LONG BARREL LUG,14-10 AWG COND
29300000TL | TL NEWNEW | 58012203 | CONNECTOR: ELECTRICAL TERMINAL | LONG BARREL LUG,8 AWG COND
29300000TL | TL NEWNEW | 58012204 | CONNECTOR: ELECTRICAL TERMINAL | LONG BARREL LUG,8 AWG COND
29300000TL | TL NEWNEW | 58012205 | CONNECTOR: ELECTRICAL TERMINAL | LONG BARREL LUG,6 AWG COND
29300000TL | TL NEWNEW | 58012206 | CONNECTOR: ELECTRICAL TERMINAL | :LONG BARREL LUG,6 AWG COND
29300000TL | TL NEWNEW | 58012207 | CONNECTOR: ELECTRICAL TERMINAL | LONG BARREL LUG,4 AWG COND
29300000TL | TL NEWNEW | 58012208 | CONNECTOR: ELECTRICAL TERMINAL | LONG BARREL LUG,4 AWG COND
29300000TL | TL NEWNEW | 58012209 | CONNECTOR: ELECTRICAL TERMINAL | LONG BARREL LUG,2-3 AWG COND
29300000TL | TL NEWNEW | 58012210 | CONNECTOR: ELECTRICAL TERMINAL | LONG BARREL LUG,2-3 AWG COND
29300000TL | TL NEWNEW | 58012211 | CONNECTOR: ELECTRICAL TERMINAL | LONG BARREL LUG,1 AWG COND
29300000TL | TL NEWNEW | 58012212 | CONNECTOR: ELECTRICAL TERMINAL | LONG BARREL LUG,1 AWG COND
29300000TL | TL NEWNEW | 58012213 | CONNECTOR: ELECTRICAL TERMINAL | LONG BARREL LUG,1/0 AWG COND
29300000TL | TL NEWNEW | 58012214 | CONNECTOR: ELECTRICAL TERMINAL | LONG BARREL LUG,1/0 AWG COND
29300000TL | TL NEWNEW | 58012215 | CONNECTOR: ELECTRICAL TERMINAL | LONG BARREL LUG,1/0 AWG COND
29300000TL | TL NEWNEW | 58012216 | CONNECTOR: ELECTRICAL TERMINAL | LONG BARREL LUG,1/0 AWG COND
29300000TL | TL NEWNEW | 58012217 | CONNECTOR: ELECTRICAL TERMINAL | LONG BARREL LUG,2/0 AWG COND
29300000TL | TL NEWNEW | 58012218 | CONNECTOR: ELECTRICAL TERMINAL | :LONG BARREL LUG,2/0 AWG COND
29300000TL | TL NEWNEW | 58012219 | CONNECTOR: ELECTRICAL TERMINAL | LONG BARREL LUG,3/0 AWG COND
29300000TL | TL NEWNEW | 58012220 | CONNECTOR: ELECTRICAL TERMINAL | :LONG BARREL LUG,4/0 AWG COND
29300000TL | TL NEWNEW | 58012221 | CONNECTOR: ELECTRICAL TERMINAL | LONG BARREL LUG,4/0 AWG COND
29300000TL | TL NEWNEW | 58012222 | CONNECTOR: ELECTRICAL TERMINAL | LONG BARREL LUG,4/0 AWG COND
29300000TL | TL NEWNEW | 58012223 | CONNECTOR: ELECTRICAL TERMINAL | LONG BARREL LUG,250 MCM COND
29300000TL | TL NEWNEW | 58012224 | CONNECTOR: ELECTRICAL TERMINAL | LONG BARREL LUG,300 MCM COND
29300000TL | TL NEWNEW | 58012226 | CONNECTOR: ELECTRICAL TERMINAL | LONG BARREL LUG,400 MCM COND
29300000TL | TL NEWNEW | 58012228 | CONNECTOR: ELECTRICAL TERMINAL | LONG BARREL LUG,500 MCM COND
29300000TL | TL NEWNEW | 58012229 | CONNECTOR: ELECTRICAL TERMINAL | LONG BARREL LUG,500 MCM COND
29300000TL | TL NEWNEW | 58012230 | CONNECTOR: ELECTRICAL TERMINAL | LONG BARREL LUG,600 MCM COND
29300000TL | TL NEWNEW | 58012231 | CONNECTOR: ELECTRICAL TERMINAL | LONG BARREL LUG,600 MCM COND
29300000TL | TL NEWNEW | 58012232 | CONNECTOR: ELECTRICAL TERMINAL | LONG BARREL LUG,600 MCM COND
29300000TL | TL NEWNEW | 58012233 | CONNECTOR: ELECTRICAL TERMINAL | LONG BARREL LUG,750 MCM COND
29300000TL | TL NEWNEW | 58012234 | CONNECTOR: ELECTRICAL TERMINAL | LONG BARREL LUG,750 MCM COND
29300000TL | TL NEWNEW | 58012235 | CONNECTOR: ELECTRICAL TERMINAL | LONG BARREL LUG,750 MCM COND
29300000TL | TL NEWNEW | 58012237 | CONNECTOR: ELECTRICAL TERMINAL | LONG BARREL LUG,900 MCM COND
29300000TL | TL NEWNEW | 58012238 | CONNECTOR: ELECTRICAL TERMINAL | LONG BARREL LUG,1000 MCM COND
29300000TL | TL NEWNEW | 58012239 | CONNECTOR: ELECTRICAL TERMINAL | LONG BARREL LUG,8 AWG COND
29300000TL | TL NEWNEW | 58012240 | CONNECTOR: ELECTRICAL TERMINAL | LONG BARREL LUG,8 AWG COND
29300000TL | TL NEWNEW | 58012241 | CONNECTOR: ELECTRICAL TERMINAL | LONG BARREL LUG,6 AWG COND
29300000TL | TL NEWNEW | 58012242 | CONNECTOR: ELECTRICAL TERMINAL | LONG BARREL LUG,6 AWG COND
29300000TL | TL NEWNEW | 58012243 | CONNECTOR: ELECTRICAL TERMINAL | LONG BARREL LUG,4 AWG COND
29300000TL | TL NEWNEW | 58012244 | CONNECTOR: ELECTRICAL TERMINAL | LONG BARREL LUG,4 AWG COND
29300000TL | TL NEWNEW | 58012245 | CONNECTOR: ELECTRICAL TERMINAL | LONG BARREL LUG,2-3 AWG COND
29300000TL | TL NEWNEW | 58012246 | CONNECTOR: ELECTRICAL TERMINAL | LONG BARREL LUG,2-3 AWG COND
29300000TL | TL NEWNEW | 58012247 | CONNECTOR: ELECTRICAL TERMINAL | LONG BARREL LUG,1 AWG COND
29300000TL | TL NEWNEW | 58012248 | CONNECTOR: ELECTRICAL TERMINAL | LONG BARREL LUG,1 AWG COND
29300000TL | TL NEWNEW | 58012250 | CONNECTOR: ELECTRICAL TERMINAL | LONG BARREL LUG,1/0 AWG COND
29300000TL | TL NEWNEW | 58012251 | CONNECTOR: ELECTRICAL TERMINAL | LONG BARREL LUG,1/0 AWG COND
29300000TL | TL NEWNEW | 58012252 | CONNECTOR: ELECTRICAL TERMINAL | LONG BARREL LUG,1/0 AWG COND
29300000TL | TL NEWNEW | 58012253 | CONNECTOR: ELECTRICAL TERMINAL | LONG BARREL LUG,2/0 AWG COND
29300000TL | TL NEWNEW | 58012254 | CONNECTOR: ELECTRICAL TERMINAL | LONG BARREL LUG,2/0 AWG COND
29300000TL | TL NEWNEW | 58012255 | CONNECTOR: ELECTRICAL TERMINAL | LONG BARREL LUG,3/0 AWG COND
29300000TL | TL NEWNEW | 58012256 | CONNECTOR: ELECTRICAL TERMINAL | LONG BARREL LUG,4/0 AWG COND
29300000TL | TL NEWNEW | 58012257 | CONNECTOR: ELECTRICAL TERMINAL | LONG BARREL LUG,4/0 AWG COND
29300000TL | TL NEWNEW | 58012258 | CONNECTOR: ELECTRICAL TERMINAL | LONG BARREL LUG,4/0 AWG COND
29300000TL | TL NEWNEW | 58012259 | CONNECTOR: ELECTRICAL TERMINAL | LONG BARREL LUG,250 MCM COND
29300000TL | TL NEWNEW | 58012260 | CONNECTOR: ELECTRICAL TERMINAL | LONG BARREL LUG,300 MCM COND
29300000TL | TL NEWNEW | 58012261 | CONNECTOR: ELECTRICAL TERMINAL | LONG BARREL LUG,350 MCM COND
29300000TL | TL NEWNEW | 58012263 | CONNECTOR: ELECTRICAL TERMINAL | LONG BARREL LUG,400 MCM COND
29300000TL | TL NEWNEW | 58012264 | CONNECTOR: ELECTRICAL TERMINAL | LONG BARREL LUG,500 MCM COND
29300000TL | TL NEWNEW | 58012265 | CONNECTOR: ELECTRICAL TERMINAL | LONG BARREL LUG,500 MCM COND
29300000TL | TL NEWNEW | 58012266 | CONNECTOR: ELECTRICAL TERMINAL | LONG BARREL LUG,600 MCM COND
29300000TL | TL NEWNEW | 58012267 | CONNECTOR: ELECTRICAL TERMINAL | LONG BARREL LUG,600 MCM COND
29300000TL | TL NEWNEW | 58012268 | CONNECTOR: ELECTRICAL TERMINAL | LONG BARREL LUG,750 MCM COND
29300000TL | TL NEWNEW | 58012269 | CONNECTOR: ELECTRICAL TERMINAL | LONG BARREL LUG,750 MCM COND
29300000TL | TL NEWNEW | 58012270 | CONNECTOR: ELECTRICAL TERMINAL | LONG BARREL LUG,750 MCM COND
29300000TL | TL NEWNEW | 58012271 | CONNECTOR: ELECTRICAL TERMINAL | LONG BARREL LUG,900 MCM COND
29300000TL | TL NEWNEW | 58012272 | CONNECTOR: ELECTRICAL TERMINAL | LONG BARREL LUG,1000 MCM COND
29300000TL | TL NEWNEW | 58012273 | CONNECTOR: ELECTRICAL TERMINAL | LONG BARREL LUG,1000 MCM COND
29300000TL | TL NEWNEW | 58012274 | CONNECTOR: ELECTRICAL TERMINAL | LONG BARREL LUG,14-10 AWG COND
29300000TL | TL NEWNEW | 58012275 | CONNECTOR: ELECTRICAL TERMINAL | LONG BARREL LUG,14-10 AWG COND
29300000TL | TL NEWNEW | 58012276 | CONNECTOR: ELECTRICAL TERMINAL | LONG BARREL LUG,14-10 AWG COND
29300000TL | TL NEWNEW | 58012277 | CONNECTOR: ELECTRICAL TERMINAL | LONG BARREL LUG,14-10 AWG COND
29300000TL | TL NEWNEW | 58012278 | CONNECTOR: ELECTRICAL TERMINAL | LONG BARREL LUG,14-10 AWG COND
29300000TL | TL NEWNEW | 58012279 | CONNECTOR: ELECTRICAL TERMINAL | LONG BARREL LUG,8 AWG COND
29300000TL | TL NEWNEW | 58012280 | CONNECTOR: ELECTRICAL TERMINAL | LONG BARREL LUG,8 AWG COND
29300000TL | TL NEWNEW | 58012281 | CONNECTOR: ELECTRICAL TERMINAL | LONG BARREL LUG,8 AWG COND
29300000TL | TL NEWNEW | 58012282 | CONNECTOR: ELECTRICAL TERMINAL | LONG BARREL LUG,6 AWG COND
29300000TL | TL NEWNEW | 58012283 | CONNECTOR: ELECTRICAL TERMINAL | LONG BARREL LUG,6 AWG COND
29300000TL | TL NEWNEW | 58012284 | CONNECTOR: ELECTRICAL TERMINAL | LONG BARREL LUG,6 AWG COND
29300000TL | TL NEWNEW | 58012285 | CONNECTOR: ELECTRICAL TERMINAL | LONG BARREL LUG,6 AWG COND
29300000TL | TL NEWNEW | 58012286 | CONNECTOR: ELECTRICAL TERMINAL | LONG BARREL LUG,6 AWG COND
29300000TL | TL NEWNEW | 58012287 | CONNECTOR: ELECTRICAL TERMINAL | LONG BARREL LUG,4 AWG COND
29300000TL | TL NEWNEW | 58012288 | CONNECTOR: ELECTRICAL TERMINAL | LONG BARREL LUG,4 AWG COND
29300000TL | TL NEWNEW | 58012289 | CONNECTOR: ELECTRICAL TERMINAL | LONG BARREL LUG,4 AWG COND
29300000TL | TL NEWNEW | 58012290 | CONNECTOR: ELECTRICAL TERMINAL | LONG BARREL LUG,4 AWG COND
29300000TL | TL NEWNEW | 58012291 | CONNECTOR: ELECTRICAL TERMINAL | LONG BARREL LUG,4 AWG COND
29300000TL | TL NEWNEW | 58012292 | CONNECTOR: ELECTRICAL TERMINAL | LONG BARREL LUG,2-3 AWG COND
29300000TL | TL NEWNEW | 58012293 | CONNECTOR: ELECTRICAL TERMINAL | LONG BARREL LUG,2-3 AWG COND
29300000TL | TL NEWNEW | 58012294 | CONNECTOR: ELECTRICAL TERMINAL | LONG BARREL LUG,2-3 AWG COND
29300000TL | TL NEWNEW | 58012295 | CONNECTOR: ELECTRICAL TERMINAL | LONG BARREL LUG,2-3 AWG COND
29300000TL | TL NEWNEW | 58012296 | CONNECTOR: ELECTRICAL TERMINAL | LONG BARREL LUG,2-3 AWG COND
29300000TL | TL NEWNEW | 58012297 | CONNECTOR: ELECTRICAL TERMINAL | LONG BARREL LUG,2-3 AWG COND
29300000TL | TL NEWNEW | 58012298 | CONNECTOR: ELECTRICAL TERMINAL | LONG BARREL LUG,2-3 AWG COND
29300000TL | TL NEWNEW | 58012299 | CONNECTOR: ELECTRICAL TERMINAL | LONG BARREL LUG,2-3 AWG COND
29300000TL | TL NEWNEW | 58012300 | CONNECTOR: ELECTRICAL TERMINAL | LONG BARREL LUG,1 AWG COND
29300000TL | TL NEWNEW | 58012301 | CONNECTOR: ELECTRICAL TERMINAL | LONG BARREL LUG,1 AWG COND
29300000TL | TL NEWNEW | 58012302 | CONNECTOR: ELECTRICAL TERMINAL | LONG BARREL LUG,1 AWG COND
29300000TL | TL NEWNEW | 58012303 | CONNECTOR: ELECTRICAL TERMINAL | LONG BARREL LUG,1 AWG COND
29300000TL | TL NEWNEW | 58012304 | CONNECTOR: ELECTRICAL TERMINAL | LONG BARREL LUG,1 AWG COND
29300000TL | TL NEWNEW | 58012305 | CONNECTOR: ELECTRICAL TERMINAL | LONG BARREL LUG,1/0 AWG COND
29300000TL | TL NEWNEW | 58012306 | CONNECTOR: ELECTRICAL TERMINAL | LONG BARREL LUG,1/0 AWG COND
29300000TL | TL NEWNEW | 58012307 | CONNECTOR: ELECTRICAL TERMINAL | LONG BARREL LUG,1/0 AWG COND
29300000TL | TL NEWNEW | 58012309 | CONNECTOR: ELECTRICAL TERMINAL | LONG BARREL LUG,1/0 AWG COND
29300000TL | TL NEWNEW | 58012311 | CONNECTOR: ELECTRICAL TERMINAL | LONG BARREL LUG,1/0 AWG COND
29300000TL | TL NEWNEW | 58012312 | CONNECTOR: ELECTRICAL TERMINAL | LONG BARREL LUG,1/0 AWG COND
29300000TL | TL NEWNEW | 58012313 | CONNECTOR: ELECTRICAL TERMINAL | LONG BARREL LUG,2/0 AWG COND
29300000TL | TL NEWNEW | 58012314 | CONNECTOR: ELECTRICAL TERMINAL | LONG BARREL LUG,2/0 AWG COND
29300000TL | TL NEWNEW | 58012315 | CONNECTOR: ELECTRICAL TERMINAL | LONG BARREL LUG,2/0 AWG COND
29300000TL | TL NEWNEW | 58012316 | CONNECTOR: ELECTRICAL TERMINAL | LONG BARREL LUG,2/0 AWG COND
29300000TL | TL NEWNEW | 58012317 | CONNECTOR: ELECTRICAL TERMINAL | LONG BARREL LUG,2/0 AWG COND
29300000TL | TL NEWNEW | 58012318 | CONNECTOR: ELECTRICAL TERMINAL | LONG BARREL LUG,3/0 AWG COND
29300000TL | TL NEWNEW | 58012319 | CONNECTOR: ELECTRICAL TERMINAL | LONG BARREL LUG,3/0 AWG COND
29300000TL | TL NEWNEW | 58012320 | CONNECTOR: ELECTRICAL TERMINAL | LONG BARREL LUG,3/0 AWG COND
29300000TL | TL NEWNEW | 58012323 | CONNECTOR: ELECTRICAL TERMINAL | LONG BARREL LUG,4/0 AWG COND
29300000TL | TL NEWNEW | 58012324 | CONNECTOR: ELECTRICAL TERMINAL | LONG BARREL LUG,4/0 AWG COND
29300000TL | TL NEWNEW | 58012325 | CONNECTOR: ELECTRICAL TERMINAL | LONG BARREL LUG,250 MCM COND
29300000TL | TL NEWNEW | 58012326 | CONNECTOR: ELECTRICAL TERMINAL | LONG BARREL LUG,250 MCM COND
29300000TL | TL NEWNEW | 58012327 | CONNECTOR: ELECTRICAL TERMINAL | LONG BARREL LUG,250 MCM COND
29300000TL | TL NEWNEW | 58012328 | CONNECTOR: ELECTRICAL TERMINAL | LONG BARREL LUG,300 MCM COND
29300000TL | TL NEWNEW | 58012329 | CONNECTOR: ELECTRICAL TERMINAL | LONG BARREL LUG,300 MCM COND
29300000TL | TL NEWNEW | 58012330 | CONNECTOR: ELECTRICAL TERMINAL | LONG BARREL LUG,350 MCM COND
29300000TL | TL NEWNEW | 58012332 | CONNECTOR: ELECTRICAL TERMINAL | LONG BARREL LUG,350 MCM COND
29300000TL | TL NEWNEW | 58012334 | CONNECTOR: ELECTRICAL TERMINAL | LONG BARREL LUG,400 MCM COND
29300000TL | TL NEWNEW | 58012335 | CONNECTOR: ELECTRICAL TERMINAL | LONG BARREL LUG,400 MCM COND
29300000TL | TL NEWNEW | 58012336 | CONNECTOR: ELECTRICAL TERMINAL | LONG BARREL LUG,400 MCM COND
29300000TL | TL NEWNEW | 58012338 | CONNECTOR: ELECTRICAL TERMINAL | LONG BARREL LUG,500 MCM COND
29300000TL | TL NEWNEW | 58012340 | CONNECTOR: ELECTRICAL TERMINAL | LONG BARREL LUG,600 MCM COND
29300000TL | TL NEWNEW | 58012341 | CONNECTOR: ELECTRICAL TERMINAL | LONG BARREL LUG,600 MCM COND
29300000TL | TL NEWNEW | 58012342 | CONNECTOR: ELECTRICAL TERMINAL | LONG BARREL LUG,750 MCM COND
29300000TL | TL NEWNEW | 58012343 | CONNECTOR: ELECTRICAL TERMINAL | LONG BARREL LUG,750 MCM COND
29300000TL | TL NEWNEW | 58012345 | CONNECTOR: ELECTRICAL TERMINAL | LONG BARREL LUG,750 MCM COND
29300000TL | TL NEWNEW | 58012346 | CONNECTOR: ELECTRICAL TERMINAL | LONG BARREL LUG,900 MCM COND
29300000TL | TL NEWNEW | 58012347 | CONNECTOR: ELECTRICAL TERMINAL | LONG BARREL LUG,1000 MCM COND
29300000TL | TL NEWNEW | 58012348 | CONNECTOR: ELECTRICAL TERMINAL | LONG BARREL LUG,1000 MCM COND
29300000TL | TL NEWNEW | 58012349 | CONNECTOR: ELECTRICAL TERMINAL | LONG BARREL LUG,1250 MCM COND
29300000TL | TL NEWNEW | 58012351 | CONNECTOR: ELECTRICAL TERMINAL | LONG BARREL LUG,14-10 AWG COND
29300000TL | TL NEWNEW | 58012353 | CONNECTOR: ELECTRICAL TERMINAL | LONG BARREL LUG,8 AWG COND
29300000TL | TL NEWNEW | 58012354 | CONNECTOR: ELECTRICAL TERMINAL | LONG BARREL LUG,8 AWG COND
29300000TL | TL NEWNEW | 58012355 | CONNECTOR: ELECTRICAL TERMINAL | LONG BARREL LUG,8 AWG COND
29300000TL | TL NEWNEW | 58012356 | CONNECTOR: ELECTRICAL TERMINAL | LONG BARREL LUG,6 AWG COND
29300000TL | TL NEWNEW | 58012357 | CONNECTOR: ELECTRICAL TERMINAL | LONG BARREL LUG,6 AWG COND
29300000TL | TL NEWNEW | 58012358 | CONNECTOR: ELECTRICAL TERMINAL | LONG BARREL LUG,6 AWG COND
29300000TL | TL NEWNEW | 58012359 | CONNECTOR: ELECTRICAL TERMINAL | LONG BARREL LUG,6 AWG COND
29300000TL | TL NEWNEW | 58012360 | CONNECTOR: ELECTRICAL TERMINAL | LONG BARREL LUG,4 AWG COND
29300000TL | TL NEWNEW | 58012361 | CONNECTOR: ELECTRICAL TERMINAL | LONG BARREL LUG,4 AWG COND
29300000TL | TL NEWNEW | 58012362 | CONNECTOR: ELECTRICAL TERMINAL | LONG BARREL LUG,4 AWG COND
29300000TL | TL NEWNEW | 58012363 | CONNECTOR: ELECTRICAL TERMINAL | LONG BARREL LUG,4 AWG COND
29300000TL | TL NEWNEW | 58012365 | CONNECTOR: ELECTRICAL TERMINAL | LONG BARREL LUG,2-3 AWG COND
29300000TL | TL NEWNEW | 58012366 | CONNECTOR: ELECTRICAL TERMINAL | LONG BARREL LUG,2-3 AWG COND
29300000TL | TL NEWNEW | 58012368 | CONNECTOR: ELECTRICAL TERMINAL | LONG BARREL LUG,2-3 AWG COND
29300000TL | TL NEWNEW | 58012369 | CONNECTOR: ELECTRICAL TERMINAL | LONG BARREL LUG,2-3 AWG COND
29300000TL | TL NEWNEW | 58012370 | CONNECTOR: ELECTRICAL TERMINAL | LONG BARREL LUG,1 AWG COND
29300000TL | TL NEWNEW | 58012371 | CONNECTOR: ELECTRICAL TERMINAL | LONG BARREL LUG,1 AWG COND
29300000TL | TL NEWNEW | 58012372 | CONNECTOR: ELECTRICAL TERMINAL | LONG BARREL LUG,1 AWG COND
29300000TL | TL NEWNEW | 58012373 | CONNECTOR: ELECTRICAL TERMINAL | LONG BARREL LUG,1 AWG COND
29300000TL | TL NEWNEW | 58012374 | CONNECTOR: ELECTRICAL TERMINAL | LONG BARREL LUG,1 AWG COND
29300000TL | TL NEWNEW | 58012375 | CONNECTOR: ELECTRICAL TERMINAL | LONG BARREL LUG,1/0 AWG COND
29300000TL | TL NEWNEW | 58012376 | CONNECTOR: ELECTRICAL TERMINAL | LONG BARREL LUG,1/0 AWG COND
29300000TL | TL NEWNEW | 58012377 | CONNECTOR: ELECTRICAL TERMINAL | LONG BARREL LUG,1/0 AWG COND
29300000TL | TL NEWNEW | 58012378 | CONNECTOR: ELECTRICAL TERMINAL | LONG BARREL LUG,1/0 AWG COND
29300000TL | TL NEWNEW | 58012380 | CONNECTOR: ELECTRICAL TERMINAL | LONG BARREL LUG,1/0 AWG COND
29300000TL | TL NEWNEW | 58012381 | CONNECTOR: ELECTRICAL TERMINAL | LONG BARREL LUG,1/0 AWG COND
29300000TL | TL NEWNEW | 58012382 | CONNECTOR: ELECTRICAL TERMINAL | LONG BARREL LUG,1/0 AWG COND
29300000TL | TL NEWNEW | 58012383 | CONNECTOR: ELECTRICAL TERMINAL | LONG BARREL LUG,2/0 AWG COND
29300000TL | TL NEWNEW | 58012384 | CONNECTOR: ELECTRICAL TERMINAL | LONG BARREL LUG,2/0 AWG COND
29300000TL | TL NEWNEW | 58012385 | CONNECTOR: ELECTRICAL TERMINAL | LONG BARREL LUG,2/0 AWG COND
29300000TL | TL NEWNEW | 58012386 | CONNECTOR: ELECTRICAL TERMINAL | LONG BARREL LUG,2/0 AWG COND
29300000TL | TL NEWNEW | 58012387 | CONNECTOR: ELECTRICAL TERMINAL | LONG BARREL LUG,2/0 AWG COND
29300000TL | TL NEWNEW | 58012388 | CONNECTOR: ELECTRICAL TERMINAL | LONG BARREL LUG,3/0 AWG COND
29300000TL | TL NEWNEW | 58012389 | CONNECTOR: ELECTRICAL TERMINAL | LONG BARREL LUG,3/0 AWG COND
29300000TL | TL NEWNEW | 58012390 | CONNECTOR: ELECTRICAL TERMINAL | LONG BARREL LUG,3/0 AWG COND
29300000TL | TL NEWNEW | 58012391 | CONNECTOR: ELECTRICAL TERMINAL | LONG BARREL LUG,4/0 AWG COND
29300000TL | TL NEWNEW | 58012392 | CONNECTOR: ELECTRICAL TERMINAL | LONG BARREL LUG,4/0 AWG COND
29300000TL | TL NEWNEW | 58012393 | CONNECTOR: ELECTRICAL TERMINAL | LONG BARREL LUG,4/0 AWG COND
29300000TL | TL NEWNEW | 58012394 | CONNECTOR: ELECTRICAL TERMINAL | LONG BARREL LUG,4/0 AWG COND
29300000TL | TL NEWNEW | 58012395 | CONNECTOR: ELECTRICAL TERMINAL | LONG BARREL LUG,250 MCM COND
29300000TL | TL NEWNEW | 58012396 | CONNECTOR: ELECTRICAL TERMINAL | LONG BARREL LUG,250 MCM COND
29300000TL | TL NEWNEW | 58012397 | CONNECTOR: ELECTRICAL TERMINAL | LONG BARREL LUG,250 MCM COND
29300000TL | TL NEWNEW | 58012399 | CONNECTOR: ELECTRICAL TERMINAL | LONG BARREL LUG,300 MCM COND
29300000TL | TL NEWNEW | 58012400 | CONNECTOR: ELECTRICAL TERMINAL | LONG BARREL LUG,300 MCM COND
29300000TL | TL NEWNEW | 58012401 | CONNECTOR: ELECTRICAL TERMINAL | LONG BARREL LUG,350 MCM COND
29300000TL | TL NEWNEW | 58012404 | CONNECTOR: ELECTRICAL TERMINAL | LONG BARREL LUG,350 MCM COND
29300000TL | TL NEWNEW | 58012405 | CONNECTOR: ELECTRICAL TERMINAL | LONG BARREL LUG,400 MCM COND
29300000TL | TL NEWNEW | 58012406 | CONNECTOR: ELECTRICAL TERMINAL | LONG BARREL LUG,400 MCM COND
29300000TL | TL NEWNEW | 58012407 | CONNECTOR: ELECTRICAL TERMINAL | LONG BARREL LUG,400 MCM COND
29300000TL | TL NEWNEW | 58012408 | CONNECTOR: ELECTRICAL TERMINAL | LONG BARREL LUG,500 MCM COND
29300000TL | TL NEWNEW | 58012409 | CONNECTOR: ELECTRICAL TERMINAL | LONG BARREL LUG,500 MCM COND
29300000TL | TL NEWNEW | 58012410 | CONNECTOR: ELECTRICAL TERMINAL | LONG BARREL LUG,500 MCM COND
29300000TL | TL NEWNEW | 58012411 | CONNECTOR: ELECTRICAL TERMINAL | LONG BARREL LUG,500 MCM COND
29300000TL | TL NEWNEW | 58012412 | CONNECTOR: ELECTRICAL TERMINAL | LONG BARREL LUG,600 MCM COND
29300000TL | TL NEWNEW | 58012413 | CONNECTOR: ELECTRICAL TERMINAL | LONG BARREL LUG,600 MCM COND
29300000TL | TL NEWNEW | 58012414 | CONNECTOR: ELECTRICAL TERMINAL | LONG BARREL LUG,750 MCM COND
29300000TL | TL NEWNEW | 58012415 | CONNECTOR: ELECTRICAL TERMINAL | LONG BARREL LUG,750 MCM COND
29300000TL | TL NEWNEW | 58012416 | CONNECTOR: ELECTRICAL TERMINAL | LONG BARREL LUG,750 MCM COND
29300000TL | TL NEWNEW | 58012417 | CONNECTOR: ELECTRICAL TERMINAL | LONG BARREL LUG,750 MCM COND
29300000TL | TL NEWNEW | 58012418 | CONNECTOR: ELECTRICAL TERMINAL | LONG BARREL LUG,900 MCM COND
29300000TL | TL NEWNEW | 58012420 | CONNECTOR: ELECTRICAL TERMINAL | LONG BARREL LUG,1000 MCM COND
29300000TL | TL NEWNEW | 58012421 | CONNECTOR: ELECTRICAL TERMINAL | LONG BARREL LUG,14-10 AWG COND
29300000TL | TL NEWNEW | 58012422 | CONNECTOR: ELECTRICAL TERMINAL | LONG BARREL LUG,14-10 AWG COND
29300000TL | TL NEWNEW | 58012424 | CONNECTOR: ELECTRICAL TERMINAL | LONG BARREL LUG,8 AWG COND
29300000TL | TL NEWNEW | 58012425 | CONNECTOR: ELECTRICAL TERMINAL | LONG BARREL LUG,8 AWG COND
29300000TL | TL NEWNEW | 58012426 | CONNECTOR: ELECTRICAL TERMINAL | LONG BARREL LUG,8 AWG COND
29300000TL | TL NEWNEW | 58012427 | CONNECTOR: ELECTRICAL TERMINAL | LONG BARREL LUG,6 AWG COND
29300000TL | TL NEWNEW | 58012428 | CONNECTOR: ELECTRICAL TERMINAL | LONG BARREL LUG,6 AWG COND
29300000TL | TL NEWNEW | 58012429 | CONNECTOR: ELECTRICAL TERMINAL | LONG BARREL LUG,6 AWG COND
29300000TL | TL NEWNEW | 58012430 | CONNECTOR: ELECTRICAL TERMINAL | LONG BARREL LUG,6 AWG COND
29300000TL | TL NEWNEW | 58012432 | CONNECTOR: ELECTRICAL TERMINAL | LONG BARREL LUG,4 AWG COND
29300000TL | TL NEWNEW | 58012433 | CONNECTOR: ELECTRICAL TERMINAL | LONG BARREL LUG,4 AWG COND
29300000TL | TL NEWNEW | 58012434 | CONNECTOR: ELECTRICAL TERMINAL | LONG BARREL LUG,4 AWG COND
29300000TL | TL NEWNEW | 58012435 | CONNECTOR: ELECTRICAL TERMINAL | LONG BARREL LUG,4 AWG COND
29300000TL | TL NEWNEW | 58012436 | CONNECTOR: ELECTRICAL TERMINAL | LONG BARREL LUG,4 AWG COND
29300000TL | TL NEWNEW | 58012438 | CONNECTOR: ELECTRICAL TERMINAL | LONG BARREL LUG,2-3 AWG COND
29300000TL | TL NEWNEW | 58012439 | CONNECTOR: ELECTRICAL TERMINAL | LONG BARREL LUG,2-3 AWG COND
29300000TL | TL NEWNEW | 58012440 | CONNECTOR: ELECTRICAL TERMINAL | LONG BARREL LUG,2-3 AWG COND
29300000TL | TL NEWNEW | 58012441 | CONNECTOR: ELECTRICAL TERMINAL | LONG BARREL LUG,2-3 AWG COND
29300000TL | TL NEWNEW | 58012442 | CONNECTOR: ELECTRICAL TERMINAL | LONG BARREL LUG,2-3 AWG COND
29300000TL | TL NEWNEW | 58012443 | CONNECTOR: ELECTRICAL TERMINAL | LONG BARREL LUG,2-3 AWG COND
29300000TL | TL NEWNEW | 58012444 | CONNECTOR: ELECTRICAL TERMINAL | LONG BARREL LUG,2-3 AWG COND
29300000TL | TL NEWNEW | 58012445 | CONNECTOR: ELECTRICAL TERMINAL | LONG BARREL LUG,1 AWG COND
29300000TL | TL NEWNEW | 58012446 | CONNECTOR: ELECTRICAL TERMINAL | LONG BARREL LUG,1 AWG COND
29300000TL | TL NEWNEW | 58012447 | CONNECTOR: ELECTRICAL TERMINAL | LONG BARREL LUG,1 AWG COND
29300000TL | TL NEWNEW | 58012448 | CONNECTOR: ELECTRICAL TERMINAL | LONG BARREL LUG,1 AWG COND
29300000TL | TL NEWNEW | 58012449 | CONNECTOR: ELECTRICAL TERMINAL | LONG BARREL LUG,1 AWG COND
29300000TL | TL NEWNEW | 58012450 | CONNECTOR: ELECTRICAL TERMINAL | LONG BARREL LUG,1/0 AWG COND
29300000TL | TL NEWNEW | 58012451 | CONNECTOR: ELECTRICAL TERMINAL | LONG BARREL LUG,1/0 AWG COND
29300000TL | TL NEWNEW | 58012452 | CONNECTOR: ELECTRICAL TERMINAL | LONG BARREL LUG,1/0 AWG COND
29300000TL | TL NEWNEW | 58012453 | CONNECTOR: ELECTRICAL TERMINAL | LONG BARREL LUG,1/0 AWG COND
29300000TL | TL NEWNEW | 58012454 | CONNECTOR: ELECTRICAL TERMINAL | LONG BARREL LUG,1/0 AWG COND
29300000TL | TL NEWNEW | 58012455 | CONNECTOR: ELECTRICAL TERMINAL | LONG BARREL LUG,1/0 AWG COND
29300000TL | TL NEWNEW | 58012457 | CONNECTOR: ELECTRICAL TERMINAL | LONG BARREL LUG,2/0 AWG COND
29300000TL | TL NEWNEW | 58012458 | CONNECTOR: ELECTRICAL TERMINAL | LONG BARREL LUG,2/0 AWG COND
29300000TL | TL NEWNEW | 58012459 | CONNECTOR: ELECTRICAL TERMINAL | LONG BARREL LUG,2/0 AWG COND
29300000TL | TL NEWNEW | 58012461 | CONNECTOR: ELECTRICAL TERMINAL | LONG BARREL LUG,2/0 AWG COND
29300000TL | TL NEWNEW | 58012462 | CONNECTOR: ELECTRICAL TERMINAL | LONG BARREL LUG,3/0 AWG COND
29300000TL | TL NEWNEW | 58012463 | CONNECTOR: ELECTRICAL TERMINAL | LONG BARREL LUG,3/0 AWG COND
29300000TL | TL NEWNEW | 58012464 | CONNECTOR: ELECTRICAL TERMINAL | LONG BARREL LUG,3/0 AWG COND
29300000TL | TL NEWNEW | 58012465 | CONNECTOR: ELECTRICAL TERMINAL | LONG BARREL LUG,4/0 AWG COND
29300000TL | TL NEWNEW | 58012466 | CONNECTOR: ELECTRICAL TERMINAL | LONG BARREL LUG,4/0 AWG COND
29300000TL | TL NEWNEW | 58012467 | CONNECTOR: ELECTRICAL TERMINAL | LONG BARREL LUG,4/0 AWG COND
29300000TL | TL NEWNEW | 58012468 | CONNECTOR: ELECTRICAL TERMINAL | LONG BARREL LUG,4/0 AWG COND
29300000TL | TL NEWNEW | 58012469 | CONNECTOR: ELECTRICAL TERMINAL | LONG BARREL LUG,250 MCM COND
29300000TL | TL NEWNEW | 58012470 | CONNECTOR: ELECTRICAL TERMINAL | LONG BARREL LUG,250 MCM COND
29300000TL | TL NEWNEW | 58012471 | CONNECTOR: ELECTRICAL TERMINAL | LONG BARREL LUG,250 MCM COND
29300000TL | TL NEWNEW | 58012472 | CONNECTOR: ELECTRICAL TERMINAL | LONG BARREL LUG,300 MCM COND
29300000TL | TL NEWNEW | 58012473 | CONNECTOR: ELECTRICAL TERMINAL | LONG BARREL LUG,300 MCM COND
29300000TL | TL NEWNEW | 58012474 | CONNECTOR: ELECTRICAL TERMINAL | LONG BARREL LUG,350 MCM COND
29300000TL | TL NEWNEW | 58012475 | CONNECTOR: ELECTRICAL TERMINAL | LONG BARREL LUG,350 MCM COND
29300000TL | TL NEWNEW | 58012476 | CONNECTOR: ELECTRICAL TERMINAL | LONG BARREL LUG,350 MCM COND
29300000TL | TL NEWNEW | 58012477 | CONNECTOR: ELECTRICAL TERMINAL | LONG BARREL LUG,350 MCM COND
29300000TL | TL NEWNEW | 58012478 | CONNECTOR: ELECTRICAL TERMINAL | LONG BARREL LUG,400 MCM COND
29300000TL | TL NEWNEW | 58012479 | CONNECTOR: ELECTRICAL TERMINAL | LONG BARREL LUG,400 MCM COND
29300000TL | TL NEWNEW | 58012480 | CONNECTOR: ELECTRICAL TERMINAL | LONG BARREL LUG,400 MCM COND
29300000TL | TL NEWNEW | 58012481 | CONNECTOR: ELECTRICAL TERMINAL | LONG BARREL LUG,500 MCM COND
29300000TL | TL NEWNEW | 58012482 | CONNECTOR: ELECTRICAL TERMINAL | LONG BARREL LUG,500 MCM COND
29300000TL | TL NEWNEW | 58012484 | CONNECTOR: ELECTRICAL TERMINAL | LONG BARREL LUG,500 MCM COND
29300000TL | TL NEWNEW | 58012485 | CONNECTOR: ELECTRICAL TERMINAL | LONG BARREL LUG,600 MCM COND
29300000TL | TL NEWNEW | 58012486 | CONNECTOR: ELECTRICAL TERMINAL | LONG BARREL LUG,600 MCM COND
29300000TL | TL NEWNEW | 58012487 | CONNECTOR: ELECTRICAL TERMINAL | LONG BARREL LUG,750 MCM COND
29300000TL | TL NEWNEW | 58012488 | CONNECTOR: ELECTRICAL TERMINAL | LONG BARREL LUG,750 MCM COND
29300000TL | TL NEWNEW | 58012489 | CONNECTOR: ELECTRICAL TERMINAL | LONG BARREL LUG,750 MCM COND
29300000TL | TL NEWNEW | 58012490 | CONNECTOR: ELECTRICAL TERMINAL | LONG BARREL LUG,750 MCM COND
29300000TL | TL NEWNEW | 58012496 | CONNECTOR: ELECTRICAL, C-TAP | 4/0 AWG-350 MCM MAIN COND
29300000TL | TL NEWNEW | 58012501 | MOTOR: ELECTRIC AC | 3 HP -,1175 RPM RPM,460VAC,3PH
29300000TL | TL NEWNEW | 58012502 | BEARING: BALL DEEP GROOVE,SGL | ROW,1.5748 IN ID,3.1496 IN OD,
29300000TL | TL NEWNEW | 58012508 | NIPPLE:PIPE, WELDED,1/2 IN,THD | 1-1/2 IN LG,SCH 40,316 SS
29300000TL | TL NEWNEW | 58012509 | NIPPLE:PIPE, WELDED,1/4 IN,THD | 1-1/2 IN LG,SCH 40,316 SS
29300000TL | TL NEWNEW | 58012510 | NIPPLE:PIPE, WELDED,1/4 IN,THD | 2 IN LG,SCH 40,316 SS
29300000TL | TL NEWNEW | 58012512 | NIPPLE: CONDUIT, RIGID CLOSE | 3/4 IN,CLOSE LG,ALUM
29300000TL | TL NEWNEW | 58012513 | NIPPLE: CONDUIT, RIGID CLOSE | 1 IN,CLOSE LG,ALUM
29300000TL | TL NEWNEW | 58012514 | PLUG: CONDUIT HAZARDOUS | LOCATIONS,1 IN THD,RECESSED HD
29300000TL | TL NEWNEW | 58012516 | PLUG: PIPE,1/2 IN,316 SS,ASTM | A276,MALE NPT,HOLLOW HEX HD
29300000TL | TL NEWNEW | 58012518 | PLUG: PIPE,1/8 IN,B31.3,316 SS | ASTM A276,MALE ISO PARALLEL
29300000TL | TL NEWNEW | 58012520 | BUSHING:REDUCING,3/4IN ID X | 1 IN OD X 3/4 IN LG,ALUM
29300000TL | TL NEWNEW | 58012521 | BUSHING:REDUCING,1/2IN ID X | 1 IN OD X 3/4 IN LG,STL | BUSHING:REDUCING,1/2IN ID X , 1 IN OD X 3/4 IN LG,STL
29300000TL | TL NEWNEW | 58012522 | GASKET:6 IN,316 SS, | OCTOGONAL RING
29300000TL | TL NEWNEW | 58012523 | GASKET: 8 IN, 316 SS | RTJ OCTOGONAL RING
29300000TL | TL NEWNEW | 58012524 | GASKET:6 IN,GRAPHITE,CIRCULAR | GATE, GLOBE AND CHECK VALVES
29300000TL | TL NEWNEW | 58012526 | GASKET:3 IN,316 SS/FLEXIBLE | GRAPHITE, RECTANGULAR
29300000TL | TL NEWNEW | 58012527 | GASKET:6 IN,316 SS/FLEXIBLE | GRAPHITE, RECTANGULAR
29300000TL | TL NEWNEW | 58012528 | GASKET:6 IN,316 SS/FLEXIBLE | GRAPHITE, RECTANGULAR
29300000TL | TL NEWNEW | 58012531 | NUT: BEARING LOCK | KM14, CS DIN 981
29300000TL | TL NEWNEW | 58012532 | WASHER: BEARING LOCK, MB14 | API CENTRIFUGAL PUMPS
29300000TL | TL NEWNEW | 58012534 | BEARING: THRUST ROLLER | STL CAGE
29300000TL | TL NEWNEW | 58012536 | COUPLING: SHAFT, METASTREAM | API CENTRIFUGAL PUMPS
29300000TL | TL NEWNEW | 58012538 | INDICATOR:PRESSURE | FOR SEAL SYSTEM
29300000TL | TL NEWNEW | 58012539 | INDICATOR:TEMPERATURE | FOR SEAL SYSTEM
29300000TL | TL NEWNEW | 58012540 | KIT:VITON BLADDER | FOR ACCUMULATOR
29300000TL | TL NEWNEW | 58012541 | RING:COUNTER THRUST BEARING | 194.5 MM,0.6025 AND CAST IRON
29300000TL | TL NEWNEW | 58012542 | SLEEVE:CENTERING,135MM DIA | 1.1191 CARBON STEEL A108/A576
29300000TL | TL NEWNEW | 58012543 | RING:COUNTER THRUST,194.5MM | 0.6025 CAST IRON
29300000TL | TL NEWNEW | 58012544 | SLEEVE: PUMP IMPELLER | CENTERING 120 MM DIA
29300000TL | TL NEWNEW | 58012545 | NUT: BEARING, M95 DIA | API CENTRIFUGAL PUMPS
29300000TL | TL NEWNEW | 58012547 | O-RING: CENTRIFUGAL PUMP | 680 MM ID, 5.333 MM WD
29300000TL | TL NEWNEW | 58012549 | SLEEVE: SHAFT PROTECTOR | 120MM DIAMETER | MA-SULZER PN:104618187203.
29300000TL | TL NEWNEW | 58012550 | RING: THRUST RETAINING | 279 MM
29300000TL | TL NEWNEW | 58012553 | RING: WEAR IMPELLER PUMP | 185 MM ID | RING KITS:WEAR RING STATIONARY P/N 50201WEAR RING STATIONARY P/N 50202IMPPELLER WEAR RING P/N 50301IMPPELLER WEAR RING P/N 50302
29300000TL | TL NEWNEW | 58012560 | BEARING: BALL, STEEL, | API CENTRIFUGAL PUMPS
29300000TL | TL NEWNEW | 58012561 | BEARING: DRIVE END AND | NON DRIVE END
29300000TL | TL NEWNEW | 58012562 | GUARD: OIL | API CENTRIFUGAL PUMPS
29300000TL | TL NEWNEW | 58012563 | GUARD: OIL | API CENTRIFUGAL PUMPS
29300000TL | TL NEWNEW | 58012564 | RING: OIL, 76MM VITON | API CENTRIFUGAL PUMPS
29300000TL | TL NEWNEW | 58012565 | BEARING: SLEEVE | BUSHING ASSEMBLY
29300000TL | TL NEWNEW | 58012567 | GAUGE: OIL SIGHT LEVEL | API CENTRIFUGAL PUMPS
29300000TL | TL NEWNEW | 58012568 | GAUGE:OIL SIGHT LEVEL | API CENTRIFUGAL PUMPS
29300000TL | TL NEWNEW | 58012569 | BEARING: SLEEVE | API CENTRIFUGAL PUMPS
29300000TL | TL NEWNEW | 58012571 | GAUGE: OIL SIGHT LEVEL | API CENTRIFUGAL PUMPS
29300000TL | TL NEWNEW | 58012572 | LUBRICATOR: LEVEL | API CENTRIFUGAL PUMPS
29300000TL | TL NEWNEW | 58012573 | BEARING: BALL | API CENTRIFUGAL PUMPS
29300000TL | TL NEWNEW | 58012575 | BEARING: SLEEVE | BUSHING ASSEMBLY | 183-PC-014A-M, 183-PC-014B-M and 183-PC-014C-M
29300000TL | TL NEWNEW | 58012576 | RING: OIL MISC | API CENTRIFUGAL PUMPS
29300000TL | TL NEWNEW | 58012577 | GUARD: OIL | API CENTRIFUGAL PUMPS
29300000TL | TL NEWNEW | 58012579 | GAUGE: OIL SIGHT LEVEL | API CENTRIFUGAL PUMPS
29300000TL | TL NEWNEW | 58012580 | GAUGE: OIL SIGHT LEVEL | API CENTRIFUGAL PUMPS
29300000TL | TL NEWNEW | 58012581 | LUBRICATOR: LEVEL | API CENTRIFUGAL PUMPS
29300000TL | TL NEWNEW | 58012582 | MOTOR: ELECTRIC | API CENTRIFUGAL PUMPS
29300000TL | TL NEWNEW | 58012583 | PUMP: ROTARY SCREW | 2 IN INLET, 1.5 IN OUTLET
29300000TL | TL NEWNEW | 58012584 | O-RING:API CENTRIFUGAL PUMP | 680 MM ID,5.333 MM WD
29300000TL | TL NEWNEW | 58012585 | GASKET:SPIRAL WOUND | GRAPHITE/316 SS,RND
29300000TL | TL NEWNEW | 58012601 | GAS | SYNTHETIC AIR-N2,78-80% | 49.8L Cylinder, Connection Type: CGA 590. Cylinder Color Code: Bright Green Shoulder. Minimum Fill Pressure 165 Bar. Cylinder Size: L; Cylinder Wt: 12kg (net), 82kg (gross) UN no. 1002 Class 2.2. Global Harmonized System (GHS) Sticker Required. Certifi
29300000TL | TL NEWNEW | 58012607 | STUD BOLT:3/4 IN DIA,130MM LG | 10 UNC,ALLOY STL,ASTM A193
29300000TL | TL NEWNEW | 58012611 | STUD BOLT:1-1/8 IN DIA,100MM | LG,8 UN,ALLOY STL,ASTM A193
29300000TL | TL NEWNEW | 58012613 | STUD BOLT:1-1/4 IN DIA,190MM | LG,8 UN,ALLOY STL,ASTM A193
29300000TL | TL NEWNEW | 58012615 | STUD BOLT:1-3/8 IN DIA,430MM | LG,8 UN,ALLOY STL,ASTM A193
29300000TL | TL NEWNEW | 58012616 | STUD BOLT:1-3/8 IN DIA,530MM | LG,8 UN,ALLOY STL,ASTM A193
29300000TL | TL NEWNEW | 58012617 | STUD BOLT:1.625 IN DIA,400MM | LG,8 UN,ALLOY STL,ASTM A193
29300000TL | TL NEWNEW | 58012620 | O-RING: CASING HEAD | 572 MM ID, 583.4 MM OD
29300000TL | TL NEWNEW | 58012621 | RING: BACK-UP TEFLON | ID 597 MM X WD 5 MM
29300000TL | TL NEWNEW | 58012622 | O-RING: CASING HEAD | 414 MM ID, 420.2 MM OD
29300000TL | TL NEWNEW | 58012623 | O-RING: CASING HEAD | 59.4 MM ID, 65.6 MM OD
29300000TL | TL NEWNEW | 58012624 | GASKET: CASING END COVER | OD 465 MM X ID 400 MM
29300000TL | TL NEWNEW | 58012625 | GASKET: CASING BLIND COVER | OD 390 MM X ID 340 MM
29300000TL | TL NEWNEW | 58012628 | O-RING: INLET WALL | 865 MM ID, 872 MM OD
29300000TL | TL NEWNEW | 58012629 | RING: BACK-UP TEFLON | ID 887.5 MM X WD 3 MM
29300000TL | TL NEWNEW | 58012630 | O-RING: CORD MATERIAL | WD 3.5 MM X L 300 MM
29300000TL | TL NEWNEW | 58012633 | RING: DRY GAS SEAL | ID 94 MM, MONEL K500
29300000TL | TL NEWNEW | 58012641 | RING: DRY GAS SEAL | ID 94 MM, MONEL K500
29300000TL | TL NEWNEW | 58012648 | RING: BACK-UP TEFLON | ID 68 MM X WD 2.6 MM
29300000TL | TL NEWNEW | 58012651 | RING: BACK-UP TEFLON | ID 75.7 MM X WD 2.7 MM
29300000TL | TL NEWNEW | 58012652 | O-RING: COUPLING TOOL HF | 62 MM ID, 69 MM OD
29300000TL | TL NEWNEW | 58012653 | RING: BACK-UP TEFLON | ID 63 MM X WD 3 MM
29300000TL | TL NEWNEW | 58012654 | O-RING: COUPLING TOOL HF | 94 MM ID, 101 MM OD
29300000TL | TL NEWNEW | 58012655 | RING: BACK-UP TEFLON | ID 96.3 MM X WD 3 MM
29300000TL | TL NEWNEW | 58012656 | O-RING: THRUST TOOL HF | 62 MM ID, 69 MM OD
29300000TL | TL NEWNEW | 58012657 | RING: BACK-UP TEFLON | ID 63 MM X WD 3 MM
29300000TL | TL NEWNEW | 58012658 | O-RING: THRUST TOOL HF | 94 MM ID, 101 MM OD
29300000TL | TL NEWNEW | 58012659 | RING: BACK-UP TEFLON | ID 95.9 MM X WD 3 MM
29300000TL | TL NEWNEW | 58012662 | MOTOR:TEFC INDUCTION,5HP, 1800 | RPM, 460VAC 3PH 60HZ, 184T
29300000TL | TL NEWNEW | 58012663 | MOTOR:TEFC INDUCTION,2HP, 1800 | RPM, 460VAC 3PH 60HZ, 145TD,
29300000TL | TL NEWNEW | 58012679 | GASKET: FLANGE NON-SPIRAL 2 IN | PIPE,300 LB,FLEXIBLE GRAPHITE/
29300000TL | TL NEWNEW | 58012680 | GASKET:FLANGE NON-SPIRAL | MANHOLE 24 IN PIPE, 300 LB,
29300000TL | TL NEWNEW | 58012681 | STUD BOLT:NOZZLE,5/8 IN DIA, | 100MM LG,11 UN,100MM THD LG,
29300000TL | TL NEWNEW | 58012682 | STUD BOLT:NOZZLE,1-1/2 IN DIA | 254MM LG,8 UN,254MM THD LG,
29300000TL | TL NEWNEW | 58012687 | GASKET: FLANGE NON-SPIRAL 4 IN | PIPE,300LB,PTFE,B16.5,114MM ID
29300000TL | TL NEWNEW | 58012689 | STUD BOLT:NOZZLE,5/8 IN DIA | 100MM LG,11 UN,100MM THD LG
29300000TL | TL NEWNEW | 58012690 | BOLT: MACHINE M12 DIA,50MM LG | 1.75MM,HEX HD,MILD STL,GR 4.6
29300000TL | TL NEWNEW | 58012692 | COUPLING: BORED COMPLETE | COMPRESSOR PACKAGE
29300000TL | TL NEWNEW | 58012694 | GASKET: SHEET 662 MM ID | 740 MM OD X 3 MM THK
29300000TL | TL NEWNEW | 58012695 | VALVE:SOLENOID 1/2 IN NPT | 3/8 IN ORIFICE, 2-WAY, N.C
29300000TL | TL NEWNEW | 58012696 | GAUGE:PRESSURE PHENOLIC | RANGE -1/0/3 BAR
29300000TL | TL NEWNEW | 58012698 | THERMOMETER:BIMETAL 5IN DIAL | 304 SS CASE, 1/2IN 316 SS
29300000TL | TL NEWNEW | 58012699 | THERMOMETER: 0-100 RANGE | 170 MM STEM LG, 5 IN DIAL DIA
29300000TL | TL NEWNEW | 58012700 | THERMOMETER: 0-100 RANGE | 410 MM STEM LG, 5 IN DIAL DIA
29300000TL | TL NEWNEW | 58012701 | THERMOMETER: 0-100 RANGE | 360 MM STEM LG, 5 IN DIAL DIA
29300000TL | TL NEWNEW | 58012702 | THERMOMETER:GAS-FILLED | 160MM DIAL, 304 SS CASE,
29300000TL | TL NEWNEW | 58012704 | THERMOMETER: 0-100 RANGE | 350 MM STEM LG, 160 MM
29300000TL | TL NEWNEW | 58012705 | THERMOMETER: 0-100 RANGE | 350 MM STEM LG, 160 MM
29300000TL | TL NEWNEW | 58012706 | DETECTOR: RTD 0 - 150 DEG | EMBEDED DUAL WIRE
29300000TL | TL NEWNEW | 58012708 | KIT: REPAIR | 3IN CONTROL VALVE
29300000TL | TL NEWNEW | 58012709 | KIT: REPAIR CONTROL VALVE | 1 IN X 1/4 IN PORT
29300000TL | TL NEWNEW | 58012710 | KIT: REPAIR CONTROL VALVE | 1 IN X 1/4 IN PORT
29300000TL | TL NEWNEW | 58012711 | KIT: REPAIR CONTROL VALVE | 1-1/2 IN X 1/4 IN PORT
29300000TL | TL NEWNEW | 58012713 | VALVE:ACTUATOR, | FISHER TYPE 657/45
29300000TL | TL NEWNEW | 58012714 | VALVE:ACTUATOR, | FISHER TYPE 667/30
29300000TL | TL NEWNEW | 58012715 | VALVE:ACTUATOR, | FISHER SIZE 657/30
29300000TL | TL NEWNEW | 58012716 | TACHOMETER: 24VDC | 0-15000 RPM RANGE
29300000TL | TL NEWNEW | 58012718 | TACHOMETER: 57-107 VOLT | 0-15000 RPM RANGE
29300000TL | TL NEWNEW | 58012749 | GASKET: SEAL | 14.25 IN X 0.25 IN
29300000TL | TL NEWNEW | 58012750 | GASKET: SEAL | 13.5 IN X 0.125 IN
29300000TL | TL NEWNEW | 58012753 | DIAPHRAGM: VALVE | 1/8 IN PILOT
29300000TL | TL NEWNEW | 58012754 | VALVE: SOLENOID | 1/8 IN PIPE, 1/4 IN
29300000TL | TL NEWNEW | 58012755 | TIMER: SOLID STATE | 102-132 VAC RANGE
29300000TL | TL NEWNEW | 58012758 | SLEEVE: FLEXIBLE, POLYESTER | 7 IN DIA X 13 IN LG
29300000TL | TL NEWNEW | 58012759 | VENT: EXPLOSION 12 X 12 | FRESH CATALYST PACKAGE
29300000TL | TL NEWNEW | 58012762 | KIT | REPAIR, FOR ACTUATOR
29300000TL | TL NEWNEW | 58012763 | ACTUATOR | SPRING RETURN
29300000TL | TL NEWNEW | 58012765 | KIT: REBUILD | FOR CYLINDER
29300000TL | TL NEWNEW | 58012767 | GASKET: FLANGE SEAL | 30 IN X 67 IN X 1/4 IN
29300000TL | TL NEWNEW | 58012768 | GASKET: FLANGE SEAL | 30 IN X 67 IN X 1/4 IN
29300000TL | TL NEWNEW | 58012769 | GASKET: FLANGE SEAL | 34 IN X 67 IN X 1/4 IN
29300000TL | TL NEWNEW | 58012770 | GASKET: FLANGE SEAL | 32 IN X 65 IN X 1/8 IN
29300000TL | TL NEWNEW | 58012771 | GASKET: FLANGE SEAL | 21 IN X 29 IN X 1-1/4 IN THK
29300000TL | TL NEWNEW | 58012772 | GASKET: FLANGE SEAL | 20 IN X 28 IN X 1/8 IN
29300000TL | TL NEWNEW | 58012773 | VALVE: BALL | 1/2 IN, 200 LB, NPT
29300000TL | TL NEWNEW | 58012774 | ASSEMBLY: AIR CONTROL | 14 IN W X 60 IN LG X 12 IN
29300000TL | TL NEWNEW | 58012775 | VALVE: GATE | 16 IN X 24 IN, 1/2 IN
29300000TL | TL NEWNEW | 58012779 | GASKET: SEALING | 7-1/2 IN X 1/8 IN
29300000TL | TL NEWNEW | 58012780 | PLATE: WEAR 1-1/4 IN | X 1-3/4 IN X 25 IN LG
29300000TL | TL NEWNEW | 58012781 | GASKET: SEALING | 10 IN X 27 IN X 1/8 IN
29300000TL | TL NEWNEW | 58012784 | BEARING | PITMAN
29300000TL | TL NEWNEW | 58012785 | JAW: STATIONARY | HARDENED STEEL
29300000TL | TL NEWNEW | 58012786 | JAW: MOVABLE | HARDENED STEEL
29300000TL | TL NEWNEW | 58012787 | PLATE: CHEEK | CARBON STEEL
29300000TL | TL NEWNEW | 58012788 | PLATE: TOGGLE | CARBON STEEL
29300000TL | TL NEWNEW | 58012789 | COVER: UPPER PITTMAN | CARBON STEEL
29300000TL | TL NEWNEW | 58012790 | BEARING: SIDE BEARING ASSEMBLY | SIDE BEARING ASSEMBLY
29300000TL | TL NEWNEW | 58012795 | NUT:TUBE FITTING FRONT AND | REAR FERRULE,1/8 IN,316 SS
29300000TL | TL NEWNEW | 58012797 | DIAPHRAGM: LOAD CELL | 1000 LB, BUNA-N
29300000TL | TL NEWNEW | 58012798 | DIAPHRAGM: TOTALIZER,8500 LB | 8500 LB, BUNA-N
29300000TL | TL NEWNEW | 58012817 | STEM: VALVE BUTTERFLY | 12 IN VALVE, 12 IN DIA
29300000TL | TL NEWNEW | 58012818 | STEM: VALVE BUTTERFLY | 16 IN VALVE, 16 IN DIA
29300000TL | TL NEWNEW | 58012819 | LAMP: RED, LED, 48W, 24VDC | BAYONET BASE
29300000TL | TL NEWNEW | 58012878 | RELAY: CONTROL 25A | 24 VDC COIL
29300000TL | TL NEWNEW | 58012879 | RELAY: ELECTROMECHANICAL | 6A,
29300000TL | TL NEWNEW | 58012887 | CLAMP | HOSE/TUBING
29300000TL | TL NEWNEW | 58012901 | CABLE: PLC, 2.5 M, COPPER | CONDUCTOR: (40) 18 AWG
29300000TL | TL NEWNEW | 58012924 | RELAY: TIME DELAY | 0.05 SECONDS-10 HOURS
29300000TL | TL NEWNEW | 58012933 | GASKET: FLANGE NON-SPIRAL | 4 IN PIPE, 150 LB
29300000TL | TL NEWNEW | 58012934 | GASKET: FLANGE NON-SPIRAL | 8 IN PIPE, 150 LB
29300000TL | TL NEWNEW | 58012937 | GASKET: FLANGE NON-SPIRAL | 1 IN PIPE, 150 LB
29300000TL | TL NEWNEW | 58012938 | GASKET: FLANGE NON-SPIRAL | 2 IN PIPE, 150 LB
29300000TL | TL NEWNEW | 58012939 | GASKET: FLANGE NON-SPIRAL | 6 IN PIPE 150 LB
29300000TL | TL NEWNEW | 58012946 | O-RING: 3/8 IN ID | 1/2 IN OD, 1/16 IN WD
29300000TL | TL NEWNEW | 58012948 | SEAL:WAND DRUM,560MM FOAM | RUBBER FRESH CATALYST PACKAGE
29300000TL | TL NEWNEW | 58012951 | ELEMENT: FILTER DUST,3 MICRON, | PLEATED PAPER
29300000TL | TL NEWNEW | 58012953 | ROD: PLUNGER, 7 MM LG | 55MM DIA ROD PLATE
29300000TL | TL NEWNEW | 58012954 | FILTER: DUST, 3 MICRON | PLASTIC HSG
29300000TL | TL NEWNEW | 58012955 | PIN: 6 MM DIA X 45 MM LG | WITH HEAD 8MM HEAD DIA
29300000TL | TL NEWNEW | 58012956 | RING: V, 105 MM ID X 18 MM LG | ACRYLONITRILE-BUTADIENE
29300000TL | TL NEWNEW | 58012957 | SLEEVE: BEARING COLLAR | 6 MM ID, 8 MM LG
29300000TL | TL NEWNEW | 58012958 | RING: LOCK | 6 MM ID X 0.7 MM LG
29300000TL | TL NEWNEW | 58012959 | ROD: 6 MM DIA X 62 MM LG | FOR VENT UNIT
29300000TL | TL NEWNEW | 58012960 | SECTION: SINGLE SEALING, | 8MM DIA
29300000TL | TL NEWNEW | 58012961 | SEAL: MATERIAL | 1.5 MM DIA X 1600 MM LG
29300000TL | TL NEWNEW | 58012962 | PIN: 10 MM DIA X 15 MM LG | STEEL PLATED
29300000TL | TL NEWNEW | 58012963 | SPRING: PRESSURE 1.5MM WIRE | X 13MM DIA X 50MM LG
29300000TL | TL NEWNEW | 58012964 | BUSHING: WIRE ROPE, 1.8 MM | STEEL PLATED
29300000TL | TL NEWNEW | 58012967 | SEAL: FLAT | 80 MM X 72 MM X 2 MM
29300000TL | TL NEWNEW | 58012968 | SLEEVE: BEARING COLLAR | 12 MM ID, 14 MM, 9 MM LG
29300000TL | TL NEWNEW | 58012970 | VALVE: CHECK | SPECIFIC DUTY
29300000TL | TL NEWNEW | 58012971 | HOSE: LIFTING 305MM ID | 2800MM LG X 1900MM HT
29300000TL | TL NEWNEW | 58012972 | HOSE: SUCTION, 51 MM ID | BAND, VACUUM, BLUE VINYL
29300000TL | TL NEWNEW | 58012986 | BRAKE: MOTOR | 6 FT LB TORQUE
29300000TL | TL NEWNEW | 58012997 | BRAKE: MOTOR | 50 FT LB TORQUE
29300000TL | TL NEWNEW | 58012998 | BRAKE: MOTOR | 15 FT LB TORQUE
29300000TL | TL NEWNEW | 58013012 | KIT: REPAIR | FOR ACTUATOR
29300000TL | TL NEWNEW | 58013025 | KIT: SEAL | FOR VALVE
29300000TL | TL NEWNEW | 58013026 | VALVE: SOLENOID COIL 24/VDC. | SIZE:3/64 X1/16 VZ, 7.2, 150 P
29300000TL | TL NEWNEW | 58013037 | SWITCH: LIMIT | 120/240/480/600 VAC
29300000TL | TL NEWNEW | 58013044 | VALVE: 1/4 IN, 150 LB FNPT | SUB BASE
29300000TL | TL NEWNEW | 58013045 | VALVE: AIR 3/4 IN, 250 PSI | FNPT, ALUM BODY
29300000TL | TL NEWNEW | 58013046 | KIT | REPAIR, LOCKOUT VALVE
29300000TL | TL NEWNEW | 58013048 | SEAL | INFLATABLE 19 IN, EPDM
29300000TL | TL NEWNEW | 58013049 | ADAPTER: VALVE, 3 IN | STAINLESS STEEL
29300000TL | TL NEWNEW | 58013052 | CONDITIONER: SIGNAL | 1-10VDC 120MA
29300000TL | TL NEWNEW | 58013053 | ROLLER: CONVEYOR | 1.9 IN OD X 11 GA X 25 IN
29300000TL | TL NEWNEW | 58013057 | NUT: HEX HEAVY, 1-1/8 IN DIA, | 8 UN,27.4 MM HT,CS,SA194,GR 2H
29300000TL | TL NEWNEW | 58013058 | STUD:3/4 IN DIA,110 MM LG | 10 UNC,110 MM THD LG,CS,SA193
29300000TL | TL NEWNEW | 58013059 | STUD:3/4 IN DIA,125 MM LG | 10 UNC,125 MM THD LG,CS,SA193
29300000TL | TL NEWNEW | 58013060 | GASKET:SPIRAL WOUND 24 IN PIPE | 300 LB,304 SS INNER RING,
29300000TL | TL NEWNEW | 58013061 | STUD:1-1/2 IN DIA,230 MM LG | 8 UN,230 MM THD LG,CS,SA193
29300000TL | TL NEWNEW | 58013062 | NUT: HEX HEAVY,1-1/2 IN DIA, | 8 UN,36.4 MM HT,CS,SA194,GR 2H
29300000TL | TL NEWNEW | 58013066 | STUD BOLT:3/4 IN DIA,100 MM LG | 8 UN,205 MM THD LG,CS,SA193
29300000TL | TL NEWNEW | 58013067 | GASKET: FLANGE NON-SPIRAL RF | 6 IN PIPE,150 LB,KAMPROFILE
29300000TL | TL NEWNEW | 58013084 | PIN:ADJ RING,316 SS | PRESSURE SAFETY VALVE | MA:DRESSER RAND PN:VP813B.
29300000TL | TL NEWNEW | 58013086 | SCREW: LOCK 0.375IN DIA | 7/8 IN LG, 24 UNC-3A
29300000TL | TL NEWNEW | 58013088 | RING: RETAINER | 11, 316 SS
29300000TL | TL NEWNEW | 58013089 | RING: RETAINER | 10, 316 SS
29300000TL | TL NEWNEW | 58013090 | RING: RETAINER | 9, 316 SS
29300000TL | TL NEWNEW | 58013091 | RING: RETAINER | 8, 316 SS
29300000TL | TL NEWNEW | 58013092 | RING: RETAINER | 05, 316 SS
29300000TL | TL NEWNEW | 58013093 | RING: RETAINER | 04, 316 SS
29300000TL | TL NEWNEW | 58013094 | RING: RETAINER | 03, 316 SS
29300000TL | TL NEWNEW | 58013095 | RING: RETAINER | 02, 316 SS
29300000TL | TL NEWNEW | 58013096 | RING: RETAINER | 01, 316 SS
29300000TL | TL NEWNEW | 58013097 | SCREW: SET 1/4 IN DIA | 1/4 IN LG, 28 UNF-2A
29300000TL | TL NEWNEW | 58013098 | WASHER: LOCK | 0.437 IN NOM
29300000TL | TL NEWNEW | 58013100 | KIT: VALVE REPAIR KIT | 1900-30 SERIES BELLOWS
29300000TL | TL NEWNEW | 58013114 | GASKET:8-23/32 IN X 8-1/8 IN X | 0.031 IN THK,SOFT IRON, RING
29300000TL | TL NEWNEW | 58013116 | O-RING: 5.35IN ID | 5.625 IN OD, 0.275 IN WD
29300000TL | TL NEWNEW | 58013118 | O-RING: 0.239IN ID | 0.309 IN OD, 0.07 IN WD
29300000TL | TL NEWNEW | 58013119 | O-RING: 5.975IN ID | 6.185 IN OD, 0.21 IN WD
29300000TL | TL NEWNEW | 58013123 | O-RING: 4.234IN ID | 4.373 IN OD, 0.139 IN WD
29300000TL | TL NEWNEW | 58013124 | O-RING: 0.739IN ID | 0.809 IN OD, 0.07 IN WD
29300000TL | TL NEWNEW | 58013125 | O-RING: 1.739IN ID | 1.809 IN OD, 0.070 WD
29300000TL | TL NEWNEW | 58013126 | FILTER: LINE, 3/8 T | 316 SS ELEMENT, 60 MICRON
29300000TL | TL NEWNEW | 58013127 | FILTER: TUBE | 0.0045 WIRE SIZE
29300000TL | TL NEWNEW | 58013146 | STUD: 0.625IN DIA | 3 IN LG, 11 UNC-2A
29300000TL | TL NEWNEW | 58013147 | STUD: 0.5IN DIA | 2.125 IN LG, 13 UNC-2A
29300000TL | TL NEWNEW | 58013148 | O-RING: 3.225IN ID | 3.435 IN OD, 0.21 IN WD
29300000TL | TL NEWNEW | 58013152 | SCREW: LOCK NO 6 DIA | 5/16 IN LG, 32 UNC-3A
29300000TL | TL NEWNEW | 58013165 | O-RING: 5.35IN ID | 5.625 IN OD, 0.275 IN WD
29300000TL | TL NEWNEW | 58013166 | O-RING: 5.975IN ID | 6.185 IN OD, 0.210 IN WD
29300000TL | TL NEWNEW | 58013167 | O-RING: 1.174IN ID | 1.277 IN OD, 0.103 IN WD
29300000TL | TL NEWNEW | 58013168 | O-RING: 1.374IN ID | 1.434 OD, 0.070 WD
29300000TL | TL NEWNEW | 58013169 | O-RING: 0.551 IN ID | 0.621 IN OD, 0.070 IN WD
29300000TL | TL NEWNEW | 58013170 | O-RING: 1.174IN ID | 1.277 IN OD, 0.103 IN WD
29300000TL | TL NEWNEW | 58013171 | O-RING: 1.739IN ID | 1.809 IN OD, 0.070 IN WD
29300000TL | TL NEWNEW | 58013172 | O-RING: 1.364IN ID | 1.434 IN OD, 0.070 IN WD
29300000TL | TL NEWNEW | 58013173 | O-RING: 0.739IN ID | 0.809 IN OD, 0.070 IN WD
29300000TL | TL NEWNEW | 58013174 | O-RING: 7.225IN ID | 7.435 IN OD, 0.21 IN WD
29300000TL | TL NEWNEW | 58013175 | O-RING: 9.734IN ID | 9.873 IN OD, 0.139 IN WD
29300000TL | TL NEWNEW | 58013176 | O-RING: 7.734IN ID | 7.873 IN OD, 0.139 IN WD
29300000TL | TL NEWNEW | 58013177 | O-RING: 4.609IN ID | 4.748 IN OD, 0.139 IN WD
29300000TL | TL NEWNEW | 58013178 | O-RING: 3.609IN ID | 3.748 IN OD, 0.139 IN WD
29300000TL | TL NEWNEW | 58013179 | O-RING: 2.984IN ID | 3.123 IN OD, 0.139 IN WD
29300000TL | TL NEWNEW | 58013180 | O-RING: 3.237IN ID | 3.43 IN OD, 0.103 IN WD
29300000TL | TL NEWNEW | 58013181 | O-RING: 2.80IN ID | 2.903 OD, 0.103 WD
29300000TL | TL NEWNEW | 58013182 | O-RING: 2.55IN ID | 2.653 IN OD, 0.103 IN WD
29300000TL | TL NEWNEW | 58013183 | O-RING: 1.925IN ID | 2.028 IN OD, 0.103 IN WD
29300000TL | TL NEWNEW | 58013184 | O-RING: 1.737IN ID | 1.84 IN OD, 0.103 WD
29300000TL | TL NEWNEW | 58013185 | O-RING: 1.174IN ID | 1.277 IN OD, 0.103 IN WD
29300000TL | TL NEWNEW | 58013186 | O-RING: 5.975IN ID | 6.185 IN OD, 0.103 WD
29300000TL | TL NEWNEW | 58013187 | O-RING: 3.225 IN ID | 3.435 IN OD, 0.21 WD
29300000TL | TL NEWNEW | 58013189 | O-RING: 3.734IN ID | 3.873 IN OD, 0.139 IN WD
29300000TL | TL NEWNEW | 58013190 | O-RING: 0.921IN ID | 1.06 IN OD, 0.139 IN WD
29300000TL | TL NEWNEW | 58013191 | O-RING: 2.55IN ID | 2.653 IN OD, 0.103 IN WD
29300000TL | TL NEWNEW | 58013192 | O-RING: 1.864IN ID | 1.934 IN OD, 0.070 WD
29300000TL | TL NEWNEW | 58013193 | O-RING: 1.051IN ID | 1.121 IN OD, 0.070 IN WD
29300000TL | TL NEWNEW | 58013194 | PIN: FIBER OPTIC PATCH | SET, 316 SS
29300000TL | TL NEWNEW | 58013195 | SEAL: SPRING | ENERGIZED TEFLON
29300000TL | TL NEWNEW | 58013196 | SEAL: SPRING | ENERGIZED TEFLON
29300000TL | TL NEWNEW | 58013197 | SEAL: SPRING | ENERGIZED TEFLON
29300000TL | TL NEWNEW | 58013199 | BELLOW: VALVE, 0 - 45 PSIG | INCONEL
29300000TL | TL NEWNEW | 58013203 | BELLOW: VALVE, 0 - 53 PSIG | INCONEL
29300000TL | TL NEWNEW | 58013205 | BELLOW: VALVE, 0 - 535 PSIG | INCONEL
29300000TL | TL NEWNEW | 58013206 | BELLOW: VALVE, 0 - 89 PSIG | INCONEL
29300000TL | TL NEWNEW | 58013208 | BELLOW: VALVE, 0 - 104 PSIG | INCONEL
29300000TL | TL NEWNEW | 58013210 | BELLOW: VALVE, 0 - 128 PSIG | INCONEL
29300000TL | TL NEWNEW | 58013211 | GASKET: SOFT IRON 13-9/16 IN | X 12-3/4 IN X 0.031 IN
29300000TL | TL NEWNEW | 58013213 | GASKET: SOFT IRON 13-9/16 IN | X 12-3/4 IN X 0.031 IN
29300000TL | TL NEWNEW | 58013214 | GASKET: SOFT IRON 9-15/32 IN | X 8-3/4 IN X 0.031 IN
29300000TL | TL NEWNEW | 58013215 | GASKET: SOFT IRON 9-15/32 IN | X 8-3/4 IN X 0.031 IN
29300000TL | TL NEWNEW | 58013216 | GASKET: SOFT IRON 6-15/32 IN | X 6 IN X 0.031 IN
29300000TL | TL NEWNEW | 58013218 | GASKET: SOFT IRON 4-1/16 IN | X 3-17/32 IN X 0.031 IN
29300000TL | TL NEWNEW | 58013220 | GASKET: SOFT IRON3-1/16 IN | X 2-17/32 IN X 0.031 IN
29300000TL | TL NEWNEW | 58013221 | GASKET: SOFT IRON 2-1/4 IN | X 1-25/32 IN X 0.031 IN
29300000TL | TL NEWNEW | 58013223 | GASKET: 31/32 IN X 23/32 IN | X 0.031 IN, MONEL, RING
29300000TL | TL NEWNEW | 58013224 | GASKET: 3/4 IN X 33/64 IN | X 0.031 IN, MONEL, RING
29300000TL | TL NEWNEW | 58013225 | GASKET: 3.266 IN X 2.766 IN | X 0.062 IN, MONEL, RING
29300000TL | TL NEWNEW | 58013226 | GASKET: 2.125 IN X 1.641 IN | X 0.062 IN, MONEL, RING
29300000TL | TL NEWNEW | 58013228 | GASKET: 6.266 IN X 5.766 IN | X 0.062 IN, SOFT IRON, RING
29300000TL | TL NEWNEW | 58013234 | SCREW: LOCK, 0.312 IN DIA | 3/4 IN LG, 24 UNC-3A 316 SS
29300000TL | TL NEWNEW | 58013237 | SCREW: LOCK, NO 8 DIA | 3/8 IN LG, 32 UNC-3A, 316 SS
29300000TL | TL NEWNEW | 58013238 | WASHER: LOCK | 0.437 IN NOM, 316 SS
29300000TL | TL NEWNEW | 58013239 | PIN: LOCK, 4-1/4IN | MONEL
29300000TL | TL NEWNEW | 58013243 | SLEEVE:FLEXIBLE 11-3/4 IN ID | X 13-3/4 IN OD,2 PLY BLACK
29300000TL | TL NEWNEW | 58013246 | STUD BOLT:5/8 IN DIA,85MM LG | 11 UNC,ALLOY STL,ASTM A193
29300000TL | TL NEWNEW | 58013247 | BOLT: MACHINE,M12 DIA,50MM LG | 1.75MM,HEX HD,MILD STL,GR 4.6
29300000TL | TL NEWNEW | 58013248 | COIL: ELECTRICAL,CLOSE,125V | HYBRID HIGH RESIST GRND UNITS
29300000TL | TL NEWNEW | 58013249 | SHUNT:VAC BREAKER TRIP | (OPENING COIL),110 TO 125VDC
29300000TL | TL NEWNEW | 58013250 | LIGHT: INDICATING,LED,120V,RED | MOUNT,SCREW,1-HHRG-2, 1-HHRG-3
29300000TL | TL NEWNEW | 58013251 | LIGHT:INDICATING,120AC/DC | GREEN,FULL VOLTAGE LED
29300000TL | TL NEWNEW | 58013252 | LIGHT:INDICATING,120AC/DC | ORANGE,FULL VOLTAGE LED
29300000TL | TL NEWNEW | 58013253 | FUSE:TIME DELAY DUAL ELEMENT | 15A,32V,1000A IR,FERRULE
29300000TL | TL NEWNEW | 58013255 | RELAY:CONTROL,10/7A 120/240VAC | 2NO-2NC,FORM C CONTACT,DPDT
29300000TL | TL NEWNEW | 58013256 | BOARD: PRINTED CIRCUIT | MAIN CONTROL
29300000TL | TL NEWNEW | 58013257 | SUPPRESSOR:SURGE,275V | METAL OXIDE, ASSY
29300000TL | TL NEWNEW | 58013258 | SUPPRESSOR: SURGE, 275V | METAL OXIDE
29300000TL | TL NEWNEW | 58013260 | SUPPRESSOR: SURGE, 510V | METAL OXIDE
29300000TL | TL NEWNEW | 58013261 | CAPACITOR: FILTER, 7400 UF | 200V, CERAMIC | MA:HINDLE POWER, PN:RP0019-08
29300000TL | TL NEWNEW | 58013262 | DIODE: REVERSE POLARITY 1.5W | 24VDC, 16A
29300000TL | TL NEWNEW | 58013263 | DIODE:REVERSE POLARITY,1.5W | 24VDC,15A,5 PERCENT,MV1403
29300000TL | TL NEWNEW | 58013264 | LAMP | PANEL, 100W, 120V
29300000TL | TL NEWNEW | 58013266 | FUSE: TIME DELAY 3.2A, 250V | 1.5 IN X 0.41 IN
29300000TL | TL NEWNEW | 58013267 | FUSE: TIME DELAY, 1A, 250V | 1.5 IN X 0.41 IN
29300000TL | TL NEWNEW | 58013269 | SWITCH: 10A, 3PH, 60HZ | 110/120VAC
29300000TL | TL NEWNEW | 58013270 | MODULE: STARTER AUXILIARY | 11 TO 25 VDC POWER
29300000TL | TL NEWNEW | 58013271 | MODULE: STARTER AUXILIARY | 11 TO 25 VDC POWER
29300000TL | TL NEWNEW | 58013274 | TRANSFORMER: DRY, 0.25KVA | 120V, 50/60HZ, 3PH
29300000TL | TL NEWNEW | 58013275 | TRANSFORMER: DRY, 0.35KVA | 120V, 50/60HZ, 3PH
29300000TL | TL NEWNEW | 58013276 | TRANSFORMER: DRY, 0.75KVA | 120V, 50/60HZ, 3PH
29300000TL | TL NEWNEW | 58013277 | BLOCK: CONTACT AUXILIARY | 120VAC, 20A
29300000TL | TL NEWNEW | 58013278 | KIT: ADHESIVE | 0.2 CU FT/UNIT BUCKETS
29300000TL | TL NEWNEW | 58013279 | PLUG: ELECTRICAL 2P, 2 WIRE | 15A, 125/250VAC/DC
29300000TL | TL NEWNEW | 58013280 | LUG: J FRAME, SS | CUTLER HAMMER T250KB
29300000TL | TL NEWNEW | 58013281 | LUG: K FRAME, 3/8 IN | 3/8 IN NC X 2 IN
29300000TL | TL NEWNEW | 58013282 | BREAKER: CIRCUIT 120/240V | 3 POLE, 5A
29300000TL | TL NEWNEW | 58013283 | FUSE: FAST ACTING ONE SHOT | 0.5A, 600VAC 100KA IR
29300000TL | TL NEWNEW | 58013284 | FUSE: TIME DELAY ONE SHOT | 0.75A, 600V, 100KA IR
29300000TL | TL NEWNEW | 58013286 | FUSE: TIME DELAY, 2A, 600V | 10KA IR, 1.5 IN X 0.25 IN
29300000TL | TL NEWNEW | 58013287 | FUSE: TIME DELAY, 5A, 600V | 10K IR, 1.5 IN X 0.41 IN
29300000TL | TL NEWNEW | 58013288 | SWITCH: 6A, 3PH, 60HZ | 2P, 115/230VAC
29300000TL | TL NEWNEW | 58013289 | BLOCK: FUSE 600V, 30A, 1 POLE | 1.5IN X 0.41IN DIA
29300000TL | TL NEWNEW | 58013291 | BLOCK: FUSE 600V, 30A, 3 POLE | 1/4 IN DIA X 1 IN LG
29300000TL | TL NEWNEW | 58013292 | SWITCH: 120V, 8A, 3PH, 60HZ | SNAP IN MOUNT 3.5 IN LG
29300000TL | TL NEWNEW | 58013293 | SWITCH: 6A, 3PH, 60HZ | 110/120VAC, 2.5 IN LG
29300000TL | TL NEWNEW | 58013294 | SWITCH: 15A, 3PH, 60HZ | 115/230VAC, 4.13 IN LG
29300000TL | TL NEWNEW | 58013295 | SWITCH: 5A, 3PH, 60HZ | 110/120VAC, 0.55 IN LG
29300000TL | TL NEWNEW | 58013296 | LIGHT: INDICATING PILOT GREEN | 120V
29300000TL | TL NEWNEW | 58013297 | LIGHT: INDICATING PILOT RED | 120V
29300000TL | TL NEWNEW | 58013298 | LIGHT: INDICATING PILOT GREEN | LED 120V, PUSH TO TEST
29300000TL | TL NEWNEW | 58013299 | LIGHT: INDICATING PILOT RED | LED 120V, PUSH TO TEST
29300000TL | TL NEWNEW | 58013300 | RELAY: CONTROL, 120VAC 60HZ | 110/120VAC COIL
29300000TL | TL NEWNEW | 58013301 | SWITCH: PUSHBUTTON, STOP | EXTENDED HEAD 10A/600VAC
29300000TL | TL NEWNEW | 58013302 | LENS: INDICATING LIGHT | PLASTIC, PILOT LIGHT
29300000TL | TL NEWNEW | 58013303 | LENS: INDICATING LIGHT | PLASTIC, PILOT LIGHT
29300000TL | TL NEWNEW | 58013305 | LENS: INDICATING LIGHT | RED, PLASTIC
29300000TL | TL NEWNEW | 58013306 | LENS: INDICATING LIGHT | GREEN, PLASTIC
29300000TL | TL NEWNEW | 58013307 | LAMP: 100W, 6V AC/DC | RED, A-21 BULB, BIPIN BASE
29300000TL | TL NEWNEW | 58013308 | LIGHT: INDICATING GREEN | PILOT LED, 120V
29300000TL | TL NEWNEW | 58013309 | LIGHT: INDICATING RED | LED, 120V
29300000TL | TL NEWNEW | 58013310 | LIGHT: INDICATING | 120V, NO LENS
29300000TL | TL NEWNEW | 58013311 | LIGHT: INDICATING | 120V, NO LENS
29300000TL | TL NEWNEW | 58013312 | SWITCH: 110/120VAC, 20A, 3PH | 60HZ, AUXILIARY
29300000TL | TL NEWNEW | 58013313 | KIT: HARDWARE | FOR BELL ALARM
29300000TL | TL NEWNEW | 58013314 | KIT: REPAIR, 1 IN BALL VALVE | REMOTE CLOSE
29300000TL | TL NEWNEW | 58013315 | BAR: 1-1/2 IN X 2-1/2 IN | BREAKER LIFTING SPREADER
29300000TL | TL NEWNEW | 58013316 | HANDLE: 11-1/4 IN LG | BREAKER MAINTENANCE
29300000TL | TL NEWNEW | 58013317 | HANDLE: BREAKER RACKING | 3/4 IN
29300000TL | TL NEWNEW | 58013318 | HANDLE | CHARGING, 1/2 IN
29300000TL | TL NEWNEW | 58013320 | SHIFTER: FLUX | FOR CIRCUIT BREAKER
29300000TL | TL NEWNEW | 58013321 | GREASE: MOBIL 28 RED | 13.4 OZ TUBE
29300000TL | TL NEWNEW | 58013322 | ASSEMBLY | PRIMARY DISCONNECT
29300000TL | TL NEWNEW | 58013323 | ASSEMBLY: PRIMARY DISCONNECT | UPPER, 1-1/2 IN
29300000TL | TL NEWNEW | 58013324 | BLOCK: SECONDARY DISCONNECT | 1 IN ID X 1-1/4 IN OD
29300000TL | TL NEWNEW | 58013325 | DOOR: TRIP UNIT | 20 IN X 24 IN X 3/16 IN
29300000TL | TL NEWNEW | 58013326 | DEVICE: TRIP | POWER PLUS
29300000TL | TL NEWNEW | 58013327 | ASSEMBLY: PRIMARY DISCONNECT | METAL/PLASTIC
29300000TL | TL NEWNEW | 58013328 | ASSEMBLY:PRIMARY DISCONNECT | METAL/PLASTIC
29300000TL | TL NEWNEW | 58013330 | SWITCH: SELECTOR ON-OFF, | 120VAC, DPDT
29300000TL | TL NEWNEW | 58013331 | SWITCH: CONTROL, SPST, 10A | 3PH, 60HZ 110/120VAC
29300000TL | TL NEWNEW | 58013332 | SWITCH: SELECTOR ON-OFF | 120VAC, SPDT
29300000TL | TL NEWNEW | 58013333 | RELAY: PRESSURE AUXILIARY | FAULT, 10/7A, 120/240VAC
29300000TL | TL NEWNEW | 58013334 | RELAY: LOCKOUT, 30-140VDC | 3P, 125VDC COIL
29300000TL | TL NEWNEW | 58013335 | AMMETER:PANEL MOUNT,0-10 A.C | ANALOG READOUT
29300000TL | TL NEWNEW | 58013336 | SWITCH: AMMETER, SPST | 110/120VAC, 15A, 3PH, 60HZ
29300000TL | TL NEWNEW | 58013338 | TRANSFORMER: DRY, 5KVA | 120/240VAC, 60HZ, 3PH
29300000TL | TL NEWNEW | 58013339 | TRANSFORMER: INSTRUMENT | CURRENT, 2000: 5A RATIO, 600V
29300000TL | TL NEWNEW | 58013340 | TRANSFORMER: INSTRUMENT | 5A RATIO, 600V
29300000TL | TL NEWNEW | 58013341 | METER | POWER MODIFICAT
29300000TL | TL NEWNEW | 58013343 | SWITCH: PUSHBUTTON START-STOP | 600V MAX AC/DC
29300000TL | TL NEWNEW | 58013344 | TRANSMITTER: PRESSURE | 4-20MA OUTPUT
29300000TL | TL NEWNEW | 58013346 | HEATER: SPACE, 32 IN WD | 42 IN LG, 48 IN HT
29300000TL | TL NEWNEW | 58013351 | LIGHT: INDICATING GREEN | LED, 110/120VAC
29300000TL | TL NEWNEW | 58013352 | RELAY: AUXILIARY, 27VDC | 110/120VAC COIL
29300000TL | TL NEWNEW | 58013358 | SWITCH: MOLDED ISOLATOR | 125/250VDC, 400A, 3PH, 60HZ
29300000TL | TL NEWNEW | 58013359 | SWITCH: MOLDED ISOLATOR | 125/250VDC, 400A, 3PH, 60HZ
29300000TL | TL NEWNEW | 58013360 | SWITCH: MOLDED ISOLATOR | 5KV, 400A, 3PH, 60HZ
29300000TL | TL NEWNEW | 58013361 | CONTACTOR: VACUUM | 110/120VAC COIL, 9A, 3 POLE
29300000TL | TL NEWNEW | 58013362 | SUPPRESSOR: SURGE RC MODULE | 110-280VAC
29300000TL | TL NEWNEW | 58013363 | FUSE: 1-1/2A 125VAC, 10KA IR | 1-1/2 IN X 13/32 IN
29300000TL | TL NEWNEW | 58013364 | FUSE: 1-1/2A 125VAC 10 KA IR | 0.8 IN X 2.25 IN
29300000TL | TL NEWNEW | 58013365 | FUSE: 0.75A 125VAC, 10 KA IR | 0.812 IN X 2.25 IN
29300000TL | TL NEWNEW | 58013366 | FUSE: 0.5A, 125VAC, 10 KA IR | 0.812 IN X 2.25 IN
29300000TL | TL NEWNEW | 58013367 | BLOCK: FUSE 125VDC, 30A | 1.5 IN X 0.41 IN
29300000TL | TL NEWNEW | 58013368 | THERMISTOR: SURFACE | 20 IN LEADS -40 TO 150 DEG C
29300000TL | TL NEWNEW | 58013370 | RELAY: PHASE MONITOR | 10/7A 120/240VAC
29300000TL | TL NEWNEW | 58013371 | RELAY: CONTROL, 10A | 10A 120VAC 50/60HZ
29300000TL | TL NEWNEW | 58013372 | MODULE: CURRENT SENSING RELAY | 120VAC/DC INPUT
29300000TL | TL NEWNEW | 58013373 | MONITOR:1 PH RMS AC/DC VOLTAGE | SUBSTATIONS, RIBS
29300000TL | TL NEWNEW | 58013374 | BLOCK: VOLTAGE TEST | 8 IN ID, 18 IN OD, 8-5/8 IN LG
29300000TL | TL NEWNEW | 58013375 | PLUG: TEST, 1 IN DIA | 1-5/16 IN LG
29300000TL | TL NEWNEW | 58013376 | BLOCK: CURRENT TEST | 13/16 IN THK
29300000TL | TL NEWNEW | 58013377 | PLUG: TEST | 1-3/8 IN DIA, 316 SS
29300000TL | TL NEWNEW | 58013378 | WIRE: ELECTRICAL 16 AWG | 4 TWISTED PAIR
29300000TL | TL NEWNEW | 58013379 | TRANSFORMER: 750KVA, 50/60HZ | 440/460/480VAC, 120VAC, 3PH
29300000TL | TL NEWNEW | 58013380 | TRANSFORMER: 150:5A RATIO | 120/208V
29300000TL | TL NEWNEW | 58013381 | TRANSFORMER: 200:5A RATIO | 120/208V
29300000TL | TL NEWNEW | 58013382 | TRANSFORMER: 250:5A RATIO | 600V
29300000TL | TL NEWNEW | 58013383 | TRANSFORMER: 300:5A RATIO | 120/208V
29300000TL | TL NEWNEW | 58013384 | TRANSFORMER: 600VA 4200V | 45 KV 60HZ 0.3X
29300000TL | TL NEWNEW | 58013385 | TRANSFORMER: 50:5A RATIO | 120/208V
29300000TL | TL NEWNEW | 58013386 | TRANSFORMER: 75:5A RATIO | 120/208V
29300000TL | TL NEWNEW | 58013387 | AMMETER: 0-2A RANGE | ANALOG READOUT
29300000TL | TL NEWNEW | 58013388 | AMMETER: 0-30A RANGE | ANALOG READOUT
29300000TL | TL NEWNEW | 58013389 | HEATER: SPACE 32 IN WD | 42 IN LG 48 IN HT
29300000TL | TL NEWNEW | 58013390 | BLOCK: TERMINAL 250V, 30A | 2/0-14 AWG WIRE
29300000TL | TL NEWNEW | 58013391 | FUSE: 1.5A 600V, 10K IR | PRIMARY CPT,
29300000TL | TL NEWNEW | 58013392 | FUSE: 1-1/4A 125VAC,10 KA IR | 0.812 IN X 2.25 IN
29300000TL | TL NEWNEW | 58013393 | FUSE: 0.75A, 15KV 10 KA IR | 0.812 IN X 2.25 IN | FUSE BOLT ON A051B1DARO-19R
29300000TL | TL NEWNEW | 58013394 | CABLE: FIBER OPTIC 20 FT LG | SINGLE MODE
29300000TL | TL NEWNEW | 58013395 | RESISTOR: WIREWOUND, 20 OHM | 225W, SCREW LUGS | Electric-Other : 10 PERCENT, SUB 1 MV TO INCLUDE LINE UPS: 1-SW2-1, 1-SW2-2, 1-SW2-E1CROSS REF DWG: EGTL1-POW-ARC-LO-008105
29300000TL | TL NEWNEW | 58013396 | SWITCH: TEST, 2P, 110/120VAC | 10A, 3PH, 50/60HZ | *OBS*Safety-Other : 1NO-1NC, BRACKET MOUNT, S&S COMPLETE, WITH ENGLISH NAMEPLATE, SUB 1 MV TO INCLUDE LINE UPS: 1-SW2-1, 1-SW2-2, 1-SW2-E1
29300000TL | TL NEWNEW | 58013397 | RESISTOR: NON-INDUCTIVE | 15 OHM 225W, SCREW LUGS | Electric-Other : 10 PERCENT, SUB 1 MV TO INCLUDE LINE UPS: 1-SW2-1, 1-SW2-2, 1-SW2-E1CROSS REF DWG: EGTL1-POW-ARC-LO-008105
29300000TL | TL NEWNEW | 58013398 | RESISTOR: METAL FILM | 32.5K OHM 225W, PLUG-IN | Electric-Other : 10 PERCENT, TWO 2.5K TAP, SUB 1 MV TO INCLUDE LINE UPS: 1-SW2-1, 1-SW2-2, 1-SW2-E1, CROSS REF DWG: EGTL1-POW-ARC-LO-008105
29300000TL | TL NEWNEW | 58013399 | TRANSFORMER: 600:5A RATIO | 120/208V | Electric Components - Motor / Generator :INDOOR, SUB 1 MV TO INCLUDE LINE UPS: 1-SW2-1, 1-SW2-2, 1-SW2-E1, CROSS REF DWG: EGTL1-POW-ARC-LO-008105
29300000TL | TL NEWNEW | 58013400 | CAPACITOR: SNUBBER, 1UF | 1KV 4.5KV PEAK | Electric-Other : CERAMIC DISC, 0.05 PERCENT, 1-3/8 IN DIA X 2-5/8 IN LG, CLIP TERMINAL, SUB 1 MV TO INCLUDE LINE UPS: 1-SW2-1, 1-SW2-2, 1-SW2-E1
29300000TL | TL NEWNEW | 58013401 | CAPACITOR: SNUBBER, 0.68 UF | 4KV PEAK | Electric-Other : CERAMIC DISC, 0.05 PERCENT, 13 IN DIA X 3/4 IN, CLIP TERMINAL, SUB 1 MV TO INCLUDE LINE UPS: 1-SW2-1, 1-SW2-2, 1-SW2-E1,
29300000TL | TL NEWNEW | 58013403 | ADAPTER | PANEL MOUNT | Electric Components - Conduit / Fitting :PMA-55, SUB 1 MV TO INCLUDE LINE UPS: 1-SW2-1, 1-SW2-2, 1-SW2-E1, CROSS REF DWG: EGTL1-POW-ARC-LO-008105
29300000TL | TL NEWNEW | 58013405 | CABLE: RIBBON, 10 FT | 316 SS, TWISTED | TELECOM EQUIPMENT : ASSY, SUB 1 MV TO INCLUDE LINE UPS: 1-SW2-1, 1-SW2-2, 1-SW2-E1, CROSS REF DWG: EGTL1-POW-ARC-LO-008105
29300000TL | TL NEWNEW | 58013406 | RELAY: LOCKOUT 10/5A | 120/240/480/600VAC | Electric Components - Motor / Generator :10A 125/250VDC, 3NO-3NC, FORM C CONTACT, 3PDT, 110/120VAC COIL, 8 PIN TERMINAL, REAR MOUNT, GENERAL PURPOSE ENCLOSURE, 3-DECKS, SUB 1 MV TO INCLUDE LINE UPS: 1-SW2-1, 1-SW2-2, 1-SW2-E1
29300000TL | TL NEWNEW | 58013408 | SWITCH: SELECTOR ON-OFF | 125VAC 10A 1PH 60HZ | Electric-Other : DPDT, 1NO-1NC, 2 POSITION, STD KNOB OPERATED, NEMA 1 ENCLOSURE, SUB 1 MV TO INCLUDE LINE UPS: 1-SW2-1, 1-SW2-2, 1-SW2-E1
29300000TL | TL NEWNEW | 58013409 | LIGHT: INDICATING AMBER | 120VAC | Electric Components - Lighting : TRANSFORMER TYPE PUSH TO TEST, RING MOUNT, TERMINAL, SUB 1 MV TO INCLUDE LINE UPS: 1-SW2-1, 1-SW2-2, 1-SW2-E1, CROSS REF DWG: EGTL1-POW-ARC-LO-0081
29300000TL | TL NEWNEW | 58013410 | LIGHT: INDICATING GREEN | 120VAC | Electric Components - Lighting : PUSH TO TEST, RING MOUNT, TERMINAL, SUB 1 MV TO INCLUDE LINE UPS: 1-SW2-1, 1-SW2-2, 1-SW2-E1, CROSS REF DWG: EGTL1-POW-ARC-LO-008105
29300000TL | TL NEWNEW | 58013411 | LIGHT: INDICATING RED | 120VAC | Electric Components - Lighting : TRANSFORMER TYPE PUSH TO TEST, RING MOUNT,TERMINAL, SUB 1 MV TO INCLUDE LINE UPS: 1-SW2-1, 1-SW2-2, 1-SW2-E1, CROSS REF DWG: EGTL1-POW-ARC-LO-008105
29300000TL | TL NEWNEW | 58013412 | LIGHT: PUSH TO TEST PILOT | 120VAC, 24W, WHITE | Electric Components - Lighting : SUB 1 MV TO INCLUDE LINE UPS: 1-SW2-1, 1-SW2-2, 1-SW2-E1, CROSS REF DWG: EGTL1-POW-ARC-LO-008105; EGTL1-POW-ARC-LO-008113
29300000TL | TL NEWNEW | 58013413 | SENSOR: GROUND FAULT | 0-10A RANGE, 4-20MA | Flow Measuring Instruments : SUB 1 MV TO INCLUDE LINE UPS: 1-SW2-1, 1-SW2-2, 1-SW2-E1, CROSS REF DWG: EGTL1-POW-ARC-LO-008105; EGTL1-POW-ARC-LO-008113
29300000TL | TL NEWNEW | 58013414 | SENSOR: GROUND FAULT | 24-40VDC; -20 TO 70 DEG C | Flow Measuring Instruments : SUB 1 MV TO INCLUDE LINE UPS: 1-SW2-1, 1-SW2-2, 1-SW2-E1, CROSS REF DWG: EGTL1-POW-ARC-LO-008105
29300000TL | TL NEWNEW | 58013415 | FUSE: 1A, 600V, 10K IR | 0.812 IN X 2.25 IN | Electric-Other : &quot;CLIP ON, COMPOSITE, ASSEMBLY, SUB 1 MV TO INCLUDE LINE UPS: 1-SW2-1, 1-SW2-2, 1-SW2-E1, CROSS REF DWG: EGTL1-POW-ARC-LO-008105 &quot;
29300000TL | TL NEWNEW | 58013416 | FUSE: 2A, 125VAC 20KA IR | 1/2 IN DIA | Electric-Other : FERRULE, METAL, ASSEMBLY, SUB 1 MV TO INCLUDE LINE UPS: 1-SW2-1, 1-SW2-2, 1-SW2-E1, CROSS REF DWG: EGTL1-POW-ARC-LO-008105
29300000TL | TL NEWNEW | 58013417 | FUSE: 4A, 250V 10KA IR | 0.812 IN X 2.25 IN | Electric-Other : PIN, METAL, ASSEMBLY, SUB 1 MV TO INCLUDE LINE UPS: 1-SW2-1, 1-SW2-2, 1-SW2-E1, CROSS REF DWG: EGTL1-POW-ARC-LO-008105
29300000TL | TL NEWNEW | 58013418 | TRANSFORMER: 150:5A RATIO | 120/208V | Electric Components - Motor / Generator :INSTRUMENT CURRENT, INDOOR, ZERO SEQUENCE, ASSY, SUB 1 MV TO INCLUDE LINE UPS: 1-SW2-1, 1-SW2-2, 1-SW2-E1,CROSS REF DWG: EGTL1-POW-ARC-LO-008
29300000TL | TL NEWNEW | 58013419 | RECTIFIER: SILICON CONTROLLED | 400V, 1.5A | Electric Components - Motor / Generator :1N4001, SK3311, SCREW CLAMP, (2) MATCHED SET, WITH PHOENIX CONNECTOR, SUB 1 MV TO INCLUDE LINE UPS: 1-SW2-1, 1-SW2-2, 1-SW2-E1
29300000TL | TL NEWNEW | 58013420 | RECTIFIER: SILICON CONTROLLED | 400V, 1.2KA | Electric Components - Motor / Generator :1N4001, SK3311,RING, MATCHED SET, WITH PHOENIX CONNECTOR, SUB 1 MV TO INCLUDE LINE UPS: 1-SW2-1, 1-SW2-2, 1-SW2-E1
29300000TL | TL NEWNEW | 58013421 | SWITCH: ISOLATOR, 3P | 480VAC, 600A, 3PH, 50/60HZ | Electric-Other : SNAP IN MOUNT, 1NO-1NC, SUB 1 MV TO INCLUDE LINE UPS: 1-SW2-1, 1-SW2-2, 1-SW2-E1, CROSS REF DWG: EGTL1-POW-ARC-LO-008105
29300000TL | TL NEWNEW | 58013422 | CONTACTOR:VACUUM,120VAC LINE | 120VAC COIL, 400A, 3 POLE | Electric Components - Motor / Generator :SOL ENCLOSURE, SERIES E, SUB 1 MV TO INCLUDE LINE UPS: 1-SW2-1, 1-SW2-2, 1-SW2-E1, CROSS REF DWG: EGTL1-POW-ARC-LO-008105
29300000TL | TL NEWNEW | 58013424 | RESISTOR: METAL FILM, 180 OHM | 0.6W, PLUG-IN | Electric-Other : 10 PERCENT, 1% MF, SUB 1 MV TO INCLUDE LINE UPS: 1-SW2-1, 1-SW2-2, 1-SW2-E1, CROSS REF DWG: EGTL1-POW-ARC-LO-008105
29300000TL | TL NEWNEW | 58013425 | RECTIFIER: SILICON CONTROLLED | 6500V, 1.2KA | Electric-Other : 1N729A, RING, SUB 1 MV TO INCLUDE LINE UPS: 1-SW2-1, 1-SW2-2, 1-SW2-E1, CROSS REF DWG: EGTL1-POW-ARC-LO-008105
29300000TL | TL NEWNEW | 58013427 | BOARD: PRINTED CIRCUIT | 4-20MA OUTPUT | Electric-Other : VOLTAGE SENSING, SUB 1 MV TO INCLUDE LINE UPS: 1-SW2-1, 1-SW2-2, 1-SW2-E1, CROSS REF DWG: EGTL1-POW-ARC-LO-008105
29300000TL | TL NEWNEW | 58013428 | FUSE: 0.5A, 600V, 10KA IR | 0.812 IN X 2.25 IN | Electric-Other : LOW VOLTAGE CONTROL CIRCUIT, 2, COMPOSITE, SUB 1 MV TO INCLUDE LINE UPS: 1-SW2-1, 1-SW2-2, 1-SW2-E1, CROSS REF DWG: EGTL1-POW-ARC-LO-00
29300000TL | TL NEWNEW | 58013429 | FUSE: 2A, 600V 10KA IR | 0.812 IN X 2.25 IN | Electric-Other : LOW VOLTAGE CONTROL CIRCUIT, 2, COMPOSITE, SUB 1 MV TO INCLUDE LINE UPS: 1-SW2-1, 1-SW2-2, 1-SW2-E1, CROSS REF DWG: EGTL1-POW-ARC-LO-01
29300000TL | TL NEWNEW | 58013430 | FUSE: 3.2A, 600V 10KA IR | 0.812 IN X 2.25 IN | Electric-Other : LOW VOLTAGE CONTROL CIRCUIT, 2, COMPOSITE, SUB 1 MV TO INCLUDE LINE UPS: 1-SW2-1, 1-SW2-2, 1-SW2-E1, CROSS REF DWG: EGTL1-POW-ARC-LO-02
29300000TL | TL NEWNEW | 58013431 | FUSE: 4A, 600V 10KA IR | 0.812 IN X 2.25 IN | Electric-Other : LOW VOLTAGE CONTROL CIRCUIT, 2, COMPOSITE, SUB 1 MV TO INCLUDE LINE UPS: 1-SW2-1, 1-SW2-2, 1-SW2-E1, CROSS REF DWG: EGTL1-POW-ARC-LO-03
29300000TL | TL NEWNEW | 58013432 | FUSE | 100A, 5KV 100KA IR | Electric-Other : POWER, CLIP ON, 1, 5R, SUB 1 MV TO INCLUDE LINE UPS: 1-SW2-1, 1-SW2-2, 1-SW2-E1, CROSS REF DWG: EGTL1-POW-ARC-LO-008105
29300000TL | TL NEWNEW | 58013433 | TRANSFORMER: 1200:5A RATIO | 120/208V | Electric Components - Motor / Generator :&quot;INSTRUMENT CURRENT, INDOOR, ITI, MODEL 114, SUB 1 MV TO INCLUDE LINE UPS: 1-SW2-1, 1-SW2-2, 1-SW2-E1, CROSS REF DWG: EGTL1-POW-ARC-LO-008105 &quot;
29300000TL | TL NEWNEW | 58013434 | TRANSFORMER: 1200:5A RATIO | 120/208V | Electric Components - Motor / Generator :&quot;INSTRUMENT CURRENT, INDOOR, ITI, MODEL 114, SUB 1 MV TO INCLUDE LINE UPS: 1-SW2-1, 1-SW2-2, 1-SW2-E1, CROSS REF DWG: EGTL1-POW-ARC-LO-008105 &quot;
29300000TL | TL NEWNEW | 58013435 | TRANSFORMER: 3000:5A RATIO | 120/208V | Electric Components - Motor / Generator :&quot;INSTRUMENT CURRENT, INDOOR, ITI, MODEL 115, SUB 1 MV TO INCLUDE LINE UPS: 1-SW2-1, 1-SW2-2, 1-SW2-E1, CROSS REF DWG: EGTL1-POW-ARC-LO-008105 &quot;
29300000TL | TL NEWNEW | 58013436 | KIT: ADHESIVE | MOUNTING BRACKET | Electric Components - Motor / Generator :1, SUB 1 MV TO INCLUDE LINE UPS: 1-SW2-1, 1-SW2-2, 1-SW2-E1, CROSS REF DWG: EGTL1-POW-ARC-LO-008105
29300000TL | TL NEWNEW | 58013437 | TRANSFORMER: 100:5A RATIO | 600V | Electric Components - Motor / Generator :INSTRUMENT CURRENT, INDOOR, DONUT, SUB 1 MV TO INCLUDE LINE UPS: 1-SW2-1, 1-SW2-2, 1-SW2-E1, CROSS REF DWG: EGTL1-POW-ARC-LO-008105
29300000TL | TL NEWNEW | 58013438 | TRANSFORMER: 400:5A RATIO | 600V | Electric Components - Motor / Generator :INSTRUMENT CURRENT, INDOOR, DONUT, SUB 1 MV TO INCLUDE LINE UPS: 1-SW2-1, 1-SW2-2, 1-SW2-E1, CROSS REF DWG: EGTL1-POW-ARC-LO-008106
29300000TL | TL NEWNEW | 58013439 | BLOCK: TERMINAL 600V, 30A | 4 IN WD 5 IN LG 2-5/8 IN HT | Electric-Other : 3 CIRCUIT, SCREW TERMINAL, 16 AWG WIRE, PLASTIC BLOCK, SHORTING, SUB 1 MV TO INCLUDE LINE UPS: 1-SW2-1, 1-SW2-2, 1-SW2-E1
29300000TL | TL NEWNEW | 58013441 | FUSE | 500A, 15KV 100KA IR | Electric-Other : POWER, BOLT-ON, 1, 48X, 24R, SUB 1 MV TO INCLUDE LINE UPS: 1-SW2-1, 1-SW2-2, 1-SW2-E1, CROSS REF DWG: EGTL1-POW-ARC-LO-008105
29300000TL | TL NEWNEW | 58013442 | BOARD: PRINTED CIRCUIT | 100MB FAST ETHERNET | Electric-Other : PNLBD SQD 1 PH NQOD42L400CU 400A, CROSS REF DWG: EGTL1-POW-ELE-SC-003001
29300000TL | TL NEWNEW | 58013443 | CABLE | TRANSMISSION, 4M | Electric Components - Wire / Cable : RBR/STL, TWISTED, USED BETWEEN CONVERT, SUB 1 MV TO INCLUDE LINE UPS: 1-SW2-1, 1-SW2-2, 1-SW2-E1, CROSS REF DWG: EGTL1-POW-ARC-LO-008105
29300000TL | TL NEWNEW | 58013444 | COMPOUND | HEATSINK, TUBE | Electric-Other : FOR FIELD USE, CROSS REF DWG: EGTL1-POW-ARC-LO-003013
29300000TL | TL NEWNEW | 58013445 | KEY: METRIC PATTERN | E3-5-15 | Computer Hardware - Peripherals : CROSS REF DWG: EGTL1-POW-ARC-LO-003012
29300000TL | TL NEWNEW | 58013446 | FILTER: AIR DISPOSABLE | 20 IN X 20 IN X 1 IN | *OBS*Filtration-Elem : FIBER ELEMENT, 25 MESH, PLASTIC HSG, CROSS REF DWG: EGTL1-POW-ARC-LO-003013
29300000TL | TL NEWNEW | 58013447 | FUSE: 250A, 250V, 10KA IR | 1.06 IN DIA X 2.38 IN LG | Electric Components - Motor / Generator :SEMICONDUCTOR, FERRULE,COMPOSITE, CROSS REF DWG: EGTL1-POW-ARC-LO-003012
29300000TL | TL NEWNEW | 58013448 | FUSE: 300A, 250V, 10KA IR | 0.812 IN X 2.25 IN | Electric Components - Motor / Generator :SEMICONDUCTOR, FERRULE, COMPOSITE CROSS REF DWG: EGTL1-POW-ARC-LO-003012
29300000TL | TL NEWNEW | 58013449 | FUSE: 150A, 250V, 10KA IR | 0.812 IN X 2.25 IN | Electric Components - Motor / Generator :SEMICONDUCTOR, FERRULE, COMPOSITE
29300000TL | TL NEWNEW | 58013450 | TRANSFORMER: DUAL, 0.25KVA | 120/240VAC, 50/60HZ, 3PH | Electric-Other : 240/480VAC, PK, 300A, IGBT
29300000TL | TL NEWNEW | 58013451 | TRANSISTOR | IGBT, NPN | Electric-Other : ECG180, CYBERWAVE, IGBT, CROSS REF DWG: EGTL1-POW-ARC-LO-003013
29300000TL | TL NEWNEW | 58013452 | TRANSFORMER: DRY, 20KVA 3PH | 600V 120/240VAC 50/60HZ | Electric-Other : IGBT, 400A, CROSS REF DWG: EGTL1-POW-ARC-LO-003012
29300000TL | TL NEWNEW | 58013453 | FUSE: 400A, 250V, 100KA IR | 0.812 IN X 2.25 IN | Electric Components - Motor / Generator :SEMICONDUCTOR, SCREW, COMPOSITE,, CROSS REF DWG: EGTL1-POW-ARC-LO-003015
29300000TL | TL NEWNEW | 58013455 | FUSE: 500A, 250V, 100K IR | 0.812 IN X 2.25 IN | Electric Components - Motor / Generator :SEMICONDUCTOR, SCREW, FIBER,
29300000TL | TL NEWNEW | 58013456 | FILTER: AIR 10 MICRON | 10 IN X 20 IN X 1 IN | *OBS*Filtration-Elem : AIR CONDITIONER, CHES, POLYESTER ELEMENT,PLASTIC HSG, DISPOSABLE
29300000TL | TL NEWNEW | 58013457 | FILTER: AIR 75 MICRON | 20 IN X 25 IN X 1 IN | *OBS*Filtration-Elem : CHES, FOAM ELEMENT, PLASTIC HSG, DISPOSABLE
29300000TL | TL NEWNEW | 58013458 | FUSE: 600A, 250V, 100KA IR | 0.812 IN X 2.25 IN | Electric Components - Motor / Generator :SEMICONDUCTOR, SCREW, COMPOSITE,
29300000TL | TL NEWNEW | 58013459 | FILTER: AIR 75 MICRON | 20 IN X 20 IN X 1 IN | *OBS*Filtration-Elem : CHES, CELLULOSE FIBER ELEMENT, STL/POLYCARBONATE HSG, DISPOSABLE
29300000TL | TL NEWNEW | 58013461 | FILTER:AIR TYPE:AIR | CONDITIONER SIZE:20X25X1 | ELEMENT MATL:SEE DESC FILTERING RETENTION:SEE DESC HOUSING MATL:SEE DESC GLASFLOSS INDUSTRIES GDS20251 GDS SERIES DOUBLE STRUT DISPOSABLE PANEL AIR FILTER, SIZE: 20X25X1, 12-CASE.
29300000TL | TL NEWNEW | 58013462 | FUSE: 800A, 500V, 100K IR | 0.8 IN X 2.25 IN | Electric Components - Motor / Generator :SEMICONDUCTOR, FERRULE, COMPOSITE
29300000TL | TL NEWNEW | 58013465 | FAN: CENTRIFUGAL 24 IN DIA | 115V, 630 CFM CAPACITY | Heat Transfer - Units & Parts : FA-430-630-001, CROSS REF DWG: EGTL1-POW-ARC-LO-003013
29300000TL | TL NEWNEW | 58013467 | FAN: AXIAL FAN, 10 IN DIA | 115V, 150 CFH CAPACITY | Heat Transfer - Units & Parts : EBM PAPST FAN W4E300CA09-51 W/MTG PLATE
29300000TL | TL NEWNEW | 58013468 | BOARD: PRINTED CIRCUIT | RELAY CYBERWAVE | Electric-Other : CROSS REF DWG: EGTL1-POW-ARC-LO-003012
29300000TL | TL NEWNEW | 58013469 | POWER SUPPLY: 120V INPUT | 120VDC OUTPUT, | Electric-Other : 17.4/1.6A OUTPUT, ELECTRONIC GOVERNOR, ST SW, CW, CROSS REF DWG: EGTL1-POW-ARC-LO-003012
29300000TL | TL NEWNEW | 58013470 | BOARD: PRINTED CIRCUIT | STATIC SWITCH CONTROL | Electric-Other : CROSS REF DWG: EGTL1-POW-ELE-SC-003001 EGTL1-POW-ELE-SC-003004
29300000TL | TL NEWNEW | 58013471 | CONTROL: RECT, 130V, BLACK | CYBERWAVE | Electric-Other : BUS, CROSS REF DWG: EGTL1-POW-ARC-LO-003013
29300000TL | TL NEWNEW | 58013472 | CONTROL TYPE:RECTIFIER | RATING:260V COLOR:BLACK | UPDATE CYBEREX 41-13-613222 REV A02 MICRO CONTROL BOARD PLC CARD MODULE RECTIFIER 260V BLACK WITH ANALOG DEVICE ADSP-2101; KP-66/IG90638-7.0
29300000TL | TL NEWNEW | 58013477 | CONTROLLER: TOUCHSCREEN, 12V | HYBRID HIGH RESIST GRND UNITS | Electric-Other : TSHARC, CROSS REF DWG: EGTL1-POW-ARC-LO-003012
29300000TL | TL NEWNEW | 58013478 | MONITOR: TOUCHSCREEN 0-200MA | 0-200MA 120VAC 60HZ POWER | Computer Hardware - Peripherals : 10.4 IN 95640, CROSS REF DWG: EGTL1-POW-ARC-LO-003012
29300000TL | TL NEWNEW | 58013484 | GASKET:HORIZONTAL,1-1/2IN WD X | 1-15/16 IN LG X 1/16 IN THK | Gaskets : &quot;NEOPRENE,CIRCULAR,CROSS REF DWG: EGTL1-POW-ELE-SC-003001 , EGTL1-POW-ELE-SC-003004 , EGTL1-POW-ARC-LO-003008 , EGTL1-POW-ARC-LO-003009, EGTL1-POW-ELE-SC-003081 , EGTL1-POW-EL&quot;
29300000TL | TL NEWNEW | 58013485 | GASKET:HORIZONTAL,1-1/2IN WD X | 1-15/16 IN LG X 1/16 IN THK | Gaskets : &quot;NEOPRENE,CIRCULAR, CROSS REF DWG: EGTL1-POW-ELE-SC-003001 , EGTL1-POW-ELE-SC-003004, EGTL1-POW-ARC-LO-003008, EGTL1-POW-ARC-LO-003009 , EGTL1-POW-ELE-SC-003081 , EGTL1-POW-EL&quot;
29300000TL | TL NEWNEW | 58013486 | INSULATOR:BUS,5KV,1-1/2IN DIA | X 2 IN LG,PHENOLIC | Electric-Other : &quot;CROSS REF DWG: EGTL1-POW-ELE-SC-003001 , EGTL1-POW-ELE-SC-003004, EGTL1-POW-ARC-LO-003008 ,EGTL1-POW-ARC-LO-003009,EGTL1-POW-ELE-SC-003081, EGTL1-POW-ELE-SC-003082 , EGTL1-POW-ARC-L&quot;
29300000TL | TL NEWNEW | 58013487 | PULL:POCKET,6 IN,BRASS | P2-42, REPL WITH 24070001 | Electric-Other : &quot;CROSS REF DWG: EGTL1-POW-ELE-SC-003001 , EGTL1-POW-ELE-SC-003004, EGTL1-POW-ARC-LO-003008, EGTL1-POW-ARC-LO-003009,EGTL1-POW-ELE-SC-003081, EGTL1-POW-ELE-SC-003082 , EGTL1-POW-ARC-L&quot;
29300000TL | TL NEWNEW | 58013488 | SOCKET:POWER,3 IN,PLASTIC | FAS MSC, BASE | Electric-Other : &quot;CROSS REF DWG: EGTL1-POW-ELE-SC-003001 , EGTL1-POW-ELE-SC-003004 , EGTL1-POW-ARC-LO-003008, EGTL1-POW-ARC-LO-003009, EGTL1-POW-ELE-SC-003081, EGTL1-POW-ELE-SC-003082 , EGTL1-POW-ARC-LO-003083 &quot;
29300000TL | TL NEWNEW | 58013489 | RING:RETAINING,SPLIT,3IN DIA X | 3/32 IN THK,302 SS, FAS MSC | *OBS*GS&P-O-Rings : &quot;CROSS REF DWG: EGTL1-POW-ELE-SC-003001 , EGTL1-POW-ELE-SC-003004, EGTL1-POW-ARC-LO-003008,EGTL1-POW-ARC-LO-003009,EGTL1-POW-ELE-SC-003081, EGTL1-POW-ELE-SC-003082 &quot;
29300000TL | TL NEWNEW | 58013490 | SPRING:EJECT,3/16 IN WD X | 2-1/4 IN LG,CS, FAS MSC | *OBS*Machinery-Misc- : &quot;CROSS REF DWG: EGTL1-POW-ELE-SC-003001 , EGTL1-POW-ELE-SC-003004, EGTL1-POW-ARC-LO-003008,EGTL1-POW-ARC-LO-003009,EGTL1-POW-ELE-SC-003081, EGTL1-POW-ELE-SC-003082 &quot;
29300000TL | TL NEWNEW | 58013491 | STUD:FORCING,0.145 IN DIA | 1-1/4 IN LG,8 UN-2A,3-1/4 IN | Steam Turbine Parts : THD LG,316 SS,ASTM A193,GR B8M, 1/4 TURN, CROSS REF DWG: EGTL1-POW-ELE-SC-003001, EGTL1-POW-ELE-SC-003004, EGTL1-POW-ARC-LO-003008, EGTL1-POW-ARC-LO-003009, EGTL1-POW-ELE-SC-00
29300000TL | TL NEWNEW | 58013492 | PLATE:PANELBOARD FILLER | 2-1/2IN WD X 14 IN LG X 3/8 IN | Electric-Other : &quot;THK,316 SS, SQ-D QOFP, CROSS REF DWG: EGTL1-POW-ELE-SC-003001, EGTL1-POW-ELE-SC-003004 , EGTL1-POW-ARC-LO-003008, EGTL1-POW-ARC-LO-00300,EGTL1-POW-ELE-SC-003081 , EGTL1-POW-EL&quot;
29300000TL | TL NEWNEW | 58013493 | BOARD:PRINTED CIRCUIT,4-20MA | OUTPUT,PNLBD SQD 1 PH | Electric-Other : &quot;NQOD42L225CU 225A, CROSS REF DWG: EGTL1-POW-ELE-SC-003001,EGTL1-POW-ELE-SC-003004 ,EGTL1-POW-ARC-LO-003008 ,EGTL1-POW-ARC-LO-003009,EGTL1-POW-ELE-SC-003081 ,EGTL1-POW-ELE-SC-003&quot;
29300000TL | TL NEWNEW | 58013494 | BOARD: PRINTED CIRCUIT,100MB | FAST ETHERNET,PNLBD SQD 1 PH | Electric-Other : &quot;NQOD42L400CU 400A, CROSS REF DWG: EGTL1-POW-ELE-SC-003001 , EGTL1-POW-ELE-SC-003004 , EGTL1-POW-ARC-LO-003008 , EGTL1-POW-ARC-LO-003009, EGTL1-POW-ELE-SC-003081, EGTL1-POW-ELE-&quot;
29300000TL | TL NEWNEW | 58013495 | BREAKER: CIRCUIT, TRIP UNIT | 240/480, 600V, 2 POLE, 400A | Electric-Other : 10KAIC "SQ-D LAL26400, CROSS REF DWG: EGTL1-POW-ELE-SC-003001,EGTL1-POW-ELE-SC-003004, EGTL1-POW-ARC-LO-003008, EGTL1-POW-ARC-LO-003009, EGTL1-POW-ELE-SC-003081"
29300000TL | TL NEWNEW | 58013496 | BREAKER: CIRCUIT, TRIP UNIT | 240/480, 600V, 2 POLE, 200A | Electric-Other : 10KAIC "SQ-D QBL2220 CROSS REF DWG: EGTL1-POW-ELE-SC-003001,EGTL1-POW-ELE-SC-003004, EGTL1-POW-ARC-LO-003008, EGTL1-POW-ARC-LO-003009, EGTL1-POW-ELE-SC-003081EGTL1-POW-ELE-SC-"
29300000TL | TL NEWNEW | 58013497 | BREAKER:CIRCUIT,TRIP UNIT,240/ | 480,600V,2 POLE,100A,10KAIC | Electric-Other : "SQ-D QBL22100, CROSS REF DWG: EGTL1-POW-ELE-SC-003001,EGTL1-POW-ELE-SC-003004,EGTL1-POW-ARC-LO-003008,EGTL1-POW-ARC-LO-003009,EGTL1-POW-ELE-SC-003081,EGTL1-POW-ELE-SC-"
29300000TL | TL NEWNEW | 58013498 | BREAKER: CIRCUIT, TRIP UNIT | 240/480, 600V, 2 POLE, 70A | Electric-Other : "SQ-D QBL22070, CROSS REF DWG: EGTL1-POW-ELE-SC-003001,EGTL1-POW-ELE-SC-003004,EGTL1-POW-ARC-LO-003008,EGTL1-POW-ARC-LO-003009 ,EGTL1-POW-ELE-SC-003081EGTL1-POW-ELE-SC-0"
29300000TL | TL NEWNEW | 58013499 | HOLDER: FUSE,KNIFE BLADE FUSE | 10A,120,10 FUSE SIZE,6-32SCREW | Electric-Other : &quot;MOUNT, TYPE-FLQ 1POLE, CROSS REF DWG: EGTL1-POW-ELE-SC-003001 , EGTL1-POW-ELE-SC-003004 ,EGTL1-POW-ARC-LO-003008 ,EGTL1-POW-ARC-LO-003009,EGTL1-POW-ELE-SC-003081 ,EGTL1-P&quot;
29300000TL | TL NEWNEW | 58013500 | FUSE:TIME DELAY,1A,500V,10KA | IR,SCREW CLAMP,5MM X 20MM | Electric-Other : &quot;COMPOSITE, CROSS REF DWG: EGTL1-POW-ELE-SC-003001 ,EGTL1-POW-ELE-SC-003004,EGTL1-POW-ARC-LO-003008 ,EGTL1-POW-ARC-LO-003009,EGTL1-POW-ELE-SC-003081,EGTL1-POW-ELE-SC-003082 &quot;
29300000TL | TL NEWNEW | 58013501 | HOLDER: FUSE,1 FUSE,2A,120VAC | 4 FUSE SIZE,PANEL MOUNT | Electric Components - Motor / Generator :&quot;CROSS REF DWG: EGTL1-POW-ELE-SC-003001, EGTL1-POW-ELE-SC-003004 ,EGTL1-POW-ARC-LO-003008 ,EGTL1-POW-ARC-LO-003009 ,EGTL1-POW-ELE-SC-003081 ,EGTL1-POW-ELE-SC-003082,EGTL1-POW-AR&quot;
29300000TL | TL NEWNEW | 58013502 | LINK: FUSE,DD,20A,4KV | CYLINDRICAL, WITH STRKER 14X51 | Electric Components - Motor / Generator :&quot;CROSS REF DWG: EGTL1-POW-ELE-SC-003001,EGTL1-POW-ELE-SC-003004 ,EGTL1-POW-ARC-LO-003008,EGTL1-POW-ARC-LO-003009,EGTL1-POW-ELE-SC-003081 ,EGTL1-POW-ELE-SC-003082,EGTL1-POW-AR&quot;
29300000TL | TL NEWNEW | 58013504 | LINK: FUSE,AF,63A,4KV | CYLINDRICAL, WITH STRKER 22X58 | Electric-Other : &quot;CROSS REF DWG: EGTL1-POW-ELE-SC-003001,EGTL1-POW-ELE-SC-003004,EGTL1-POW-ARC-LO-003008 ,EGTL1-POW-ARC-LO-003009, EGTL1-POW-ELE-SC-003081,EGTL1-POW-ELE-SC-003082 ,EGTL1-POW-AR&quot;
29300000TL | TL NEWNEW | 58013505 | LINK: FUSE,K,32A,4KV | CYLINDRICAL, WITH STRKER 22X58 | Electric-Other : &quot;CROSS REF DWG: EGTL1-POW-ELE-SC-003001 ,EGTL1-POW-ELE-SC-003004 ,EGTL1-POW-ARC-LO-003008 ,EGTL1-POW-ARC-LO-003009,EGTL1-POW-ELE-SC-003081 ,EGTL1-POW-ELE-SC-003082 ,EGTL1-POW-ARC&quot;
29300000TL | TL NEWNEW | 58013506 | LINK: FUSE,GC,80A,20KV | CYLINDRICAL, WITH STRKER 22X58 | Electric-Other : &quot;CROSS REF DWG: EGTL1-POW-ELE-SC-003001 ,EGTL1-POW-ELE-SC-003004 ,EGTL1-POW-ARC-LO-003008 ,EGTL1-POW-ARC-LO-003009 ,EGTL1-POW-ELE-SC-003081 ,EGTL1-POW-ELE-SC-003082 ,EGTL1-POW-A&quot;
29300000TL | TL NEWNEW | 58013507 | LINK: FUSE,DD,32A,4KV | CYLINDRICAL, WITH STRKER 14X51 | Electric-Other : &quot;CROSS REF DWG: EGTL1-POW-ELE-SC-003001 ,EGTL1-POW-ELE-SC-003004 ,EGTL1-POW-ARC-LO-003008 ,EGTL1-POW-ARC-LO-003009,EGTL1-POW-ELE-SC-003081 ,EGTL1-POW-ELE-SC-003082 ,EGTL1-POW-AR&quot;
29300000TL | TL NEWNEW | 58013509 | RELAY:ULTRAVIOLET,120V,1NO-1NC | FORM C CONTACT,1P,110/120VAC | Electric-Other : &quot;COIL,SCREW TERMINAL,REAR MOUNT,GENERAL PURPOSE ENCLOSURE, 252-PVUU-PQBX-C6, CROSS REF DWG: EGTL1-POW-ELE-SC-003001,EGTL1-POW-ELE-SC-003004 ,EGTL1-POW-ARC-LO-003008 ,EGTL1-&quot;
29300000TL | TL NEWNEW | 58013510 | BREAKER: CIRCUIT,SD BOLT MCS | 240/480,600V,2 POLE,60A,10KAIC | Electric-Other : &quot;CROSS REF DWG: EGTL1-POW-ELE-SC-003001 ,EGTL1-POW-ELE-SC-003004 ,EGTL1-POW-ARC-LO-003008 ,EGTL1-POW-ARC-LO-003009,EGTL1-POW-ELE-SC-003081 ,EGTL1-POW-ELE-SC-003082 ,EGTL1-&quot;
29300000TL | TL NEWNEW | 58013511 | BREAKER: CIRCUIT,SD BOLT MCS | 240/480,600V,2POLE,100A,10KAIC | Electric-Other : CROSS REF DWG EGTL1-POW-ELE-SC-003001, EGTL1-POW-ELE-SC-003004, EGTL1-POW-ARC-LO-003008, EGTL1-POW-ARC-LO-003009, EGTL1-POW-ELE-SC-003081, EGTL1-POW-ELE-
29300000TL | TL NEWNEW | 58013521 | RECEPTACLE: ELECTRICAL,4 POLE | GFI DUPLEX,10 TO 24AWG WIRE | Electric Components - Conduit / Fitting :&quot;15A,120V,NEMA USE UL 508 STANDARD INSTEAD,WHITE DIN 3 PHOENIX CONTACT OUTLET, DUAL UTILIT&quot;
29300000TL | TL NEWNEW | 58013522 | CABLE:FIBER OPTIC CABLE,1M | SYNCHLINK COMM CABLES | Electric Components - Wire / Cable :
29300000TL | TL NEWNEW | 58013523 | CABLE:FIBER OPTIC CABLE,5M | SYNCHLINK COMM CABLES | Electric Components - Wire / Cable :
29300000TL | TL NEWNEW | 58013524 | BREAKER: CIRCUIT,MINIATURE | 415VAC/48VDC (EN/AIC STANDARD) | Electric Components - Circuit Protection:MAX,1 POLE,10A,15KAAIC, AC,5-10XIN TC
29300000TL | TL NEWNEW | 58013525 | BREAKER: CIRCUIT,AC MINIATURE | 415VAC/48VDC (EN/AIC STANDARD) | Electric Components - Circuit Protection:MAX,1 POLE,20A,15KAAIC, AC,5-10XIN TC
29300000TL | TL NEWNEW | 58013526 | BREAKER: CIRCUIT,AC MINIATURE | 415VAC/48VDC (EN/AIC STANDARD) | Electric Components - Circuit Protection:MAX,1 POLE,30A,15KAAIC,AC, 5-10XIN TC
29300000TL | TL NEWNEW | 58013527 | BREAKER: CIRCUIT,MINIATURE | 415VAC (EN/AIC STANDARD) | Electric Components - Circuit Protection:MAX,1 POLE,1A,10KAAIC,AC, 6-10XIN
29300000TL | TL NEWNEW | 58013528 | BREAKER: CIRCUIT,MINIATURE | 415VAC (EN/AIC STANDARD) | Electric Components - Circuit Protection:MAX,1 POLE,3A,10KAAIC, AC, 6-10XIN TC
29300000TL | TL NEWNEW | 58013530 | BREAKER: CIRCUIT,MINIATURE | 415VAC (EN/AIC STANDARD) | Electric Components - Circuit Protection:MAX,1 POLE,6A,10KAAIC, AC, 6-10XIN TC
29300000TL | TL NEWNEW | 58013531 | BREAKER: CIRCUIT,MINIATURE | 415VAC,1 POLE,10A,10KAIC | Electric Components - Circuit Protection:AC, 6-10XIN TC
29300000TL | TL NEWNEW | 58013532 | FUSE:BLOWN FUSE INDICATOR PLUG | 600V,60-150V,10K IR,2,1 | Electric-Other : 5 MM X 20 MM
29300000TL | TL NEWNEW | 58013533 | BREAKER: CIRCUIT,MINIATURE,IEC | 415VAC,2 POLE,1,10KAAIC | Electric Components - Motor / Generator :MINIATURE C
29300000TL | TL NEWNEW | 58013534 | BREAKER: CIRCUIT,MINIATURE | 415VAC (EN/AIC STANDARD) | Electric Components - Circuit Protection:MAX,2 POLE,3A,10KAAIC
29300000TL | TL NEWNEW | 58013535 | POWER SUPPLY:REDUNDANT | 24VDC OUTPUT,5A OUTPUT | Electric-Other : USER SELECTABLE INPUT,N+1 REDUNDANCY
29300000TL | TL NEWNEW | 58013536 | POWER SUPPLY:DEVICENET | 110 TO 240VAC / 110 TO 300VDC | Electric-Other : INPUT,24VDC OUTPUT,3.8A OUTPUT
29300000TL | TL NEWNEW | 58013537 | CABLE:REDUNDANT POWER SUPPLY | 1/2 IN DIA,316 SS,TWISTED, CLX | Computer Hardware - Peripherals :
29300000TL | TL NEWNEW | 58013538 | BOARD: PRINTED CIRCUIT | POSITIONING MODULE | Programmable Logic Controllers : FOR CLX CHASSISOLD PN:1756HP-GPS
29300000TL | TL NEWNEW | 58013539 | MODULE:16 POINT ISOLATED INPUT | DC(10-30V)12/24VDC SINK/SOURCE | Programmable Logic Controllers : INPUT,24VDC POWER, CLX
29300000TL | TL NEWNEW | 58013541 | MODULE:ISOLATED NO RELAY OUTPT | 10-265VAC,5-150VDC OUTPUT | Electric-Other : 16 POINT INDIVIDUALLY,24VDC POWER, CLX
29300000TL | TL NEWNEW | 58013542 | MODULE:CONTACT OUTPUT RELAYS | 8 N.O AND 8 N.C. 5 TO 150VDC / | Computer Hardware - Peripherals : 10 TO 265VAC OUTPUT,24VDC POWER, CLX
29300000TL | TL NEWNEW | 58013543 | POWER SUPPLY:CONTROL LOGIX | USER SELECTABLE 120/240VAC | Electric-Other : INPUT,5V OUTPUT,10A OUTPUT, CLX
29300000TL | TL NEWNEW | 58013544 | MODULE:OPTIC COMM LINK BRIDGE | SYNCHLINK FIBER ,CONTROL LOGIX | Computer Hardware - Peripherals : INPUT,FIBER OPTIC LINK OUTPUT,24VDC POWER, CLX
29300000TL | TL NEWNEW | 58013545 | JUMPER:FLEXIBLE COAX,10 COND | 5 IN LG,1, CONTROLNET | Electric Components - Wire / Cable : &quot; PLUG TO PLUG&quot;
29300000TL | TL NEWNEW | 58013547 | PANEL:32 PORT OPTIC PATCH | ST FIBE,3.50 IN HIGH,SIGNAMAX | TELECOM EQUIPMENT :
29300000TL | TL NEWNEW | 58013549 | CONVERTER:RS485-RS232 | PORT-POWERED | Computer Hardware - Peripherals :
29300000TL | TL NEWNEW | 58013551 | PANEL:48 PORT OPTIC PATCH | ST FIBER ,5.25IN HIGH,SIGNAMAX | TELECOM EQUIPMENT :
29300000TL | TL NEWNEW | 58013554 | ADAPTER:ETHERNET PCI CARD | 10/100/1000MBPS,STANDARD | Computer Hardware - Peripherals : PLASTIC, 10/100/1000MBPS
29300000TL | TL NEWNEW | 58013557 | RELAY:STARTER,10A 120VAC 50/ | 60HZ,3NO-3NC,FORM C CONTACT,3P | Electric-Other : 110/120VAC COIL,SCREW TERMINAL,REAR MOUNT,GENERAL PURPOSE ENCLOSURE, GE 750
29300000TL | TL NEWNEW | 58013558 | SWITCH:RAIL,2P,115/230VAC,10A | 3PH,50/60HZ,2NO-1NC,SURFACE | Computer Hardware - Peripherals : MOUNT, 16 PORTS IN TOTAL; 1. UPLINK PORT: 100BASE-FX, MM-SC; 2. UPLINK PORT: 100BASE-FX, MM-SC, 14 STANDARD 10/100 BASE TX, RJ45.
29300000TL | TL NEWNEW | 58013559 | AMPLIFIER:GPS,1-20MA INPUT | 5VAC,20-20KHZ OUTPUT,24VDC | TELECOM EQUIPMENT : 3A, 15DB,TNC (F)
29300000TL | TL NEWNEW | 58013561 | CABLE:DB9 SERIAL EXTENSION | 10 FT,F/F,TWISTED,F/F | Electric Components - Wire / Cable :
29300000TL | TL NEWNEW | 58013562 | ADAPTER:BULKHEAD,1 IN DIA X | 1IN LG,BRASS,TNC MALE/TNC MALE | Electric Components - Conduit / Fitting :
29300000TL | TL NEWNEW | 58013563 | CABLE:HP-GPS MODULE COMM | 50 FT,316 SS,TWISTED | Electric Components - Wire / Cable :
29300000TL | TL NEWNEW | 58013564 | CABLE:THROTTLE,10 FT,STL | TWISTED,LMR240 TNC(M)TO TNC(M) | Electric Components - Wire / Cable :
29300000TL | TL NEWNEW | 58013565 | CABLE:TRANSMISSION,130 FT | ALLOY STL,TWISTED, LMR400 | Electric Components - Wire / Cable : TNC(M) TO TNC(M)
29300000TL | TL NEWNEW | 58013566 | CABLE:COAXIAL RG58,CU,CU BRAID | SHIELD,SMA(M) TO TNC(M) 4' | Electric Components - Wire / Cable :
29300000TL | TL NEWNEW | 58013567 | ADAPTER:MALE DB TO TB DIN | 2.9 IN X 1.3 IN X 2.1 IN | Electric Components - Conduit / Fitting :(7.4 CM X 3.3 CM X 5.5 CM),PLASTIC
29300000TL | TL NEWNEW | 58013568 | CABLE: FIBER OPTIC,SC TO SC | PVC JACKET,62.5 MICRON X 1M | Electric Components - Wire / Cable : 24 FIBERS,TIGHT BUFFERED,RISER,62.5 MCRN,DX, 62.5 MCRN,DX
29300000TL | TL NEWNEW | 58013569 | CABLE: FIBER OPTIC,ST TO ST | PVC JACKET,62.5 MICRON X 1M | Electric Components - Wire / Cable : 24 FIBERS,LOOSE TUBE,DIRECT BURIAL, 62.5 MCRN,DX
29300000TL | TL NEWNEW | 58013570 | CABLE: FIBER OPTIC,ST TO SC | PVC JACKET,62.5 MICRON X 2M | Electric Components - Wire / Cable : 2 FIBERS,TIGHT BUFFERED,DISTRIBUTION, 62.5 MCRN
29300000TL | TL NEWNEW | 58013571 | CABLE: FIBER OPTIC,ST TO ST | PVC JACKET,2M,8 FIBERS | Electric Components - Wire / Cable : TIGHT BUFFERED,RISER,62.5 MCRN,DX
29300000TL | TL NEWNEW | 58013572 | CABLE: FIBER OPTIC,ST TO ST | PVC JACKET,10M,2 FIBERS | Electric Components - Wire / Cable : LOOSE TUBE,SELF-SUPPORTING,62.5 MCRN,DX
29300000TL | TL NEWNEW | 58013573 | CABLE: FIBER OPTIC,ST TO ST | RBR JACKET,62.5 MICRON X 20M | Electric Components - Wire / Cable : 6 FIBERS,LOOSE TUBE, 62.5 MCRN,DX
29300000TL | TL NEWNEW | 58013574 | CABLE: FIBER OPTIC,CAT 5E | PVC JACKET,2 FT,8 FIBERS | Electric Components - Wire / Cable : TIGHT BUFFERED,ZIP-CORD
29300000TL | TL NEWNEW | 58013575 | CABLE: FIBER OPTIC,CAT 5E | ORANGE NYLON JACKET,3 FT | Electric Components - Wire / Cable : 2 FIBERS,TIGHT BUFFERED,DIRECT BURIAL
29300000TL | TL NEWNEW | 58013576 | CABLE: FIBER OPTIC | CAT 5E,RBR JACKET,6FT,8 FIBERS | Electric Components - Wire / Cable : TIGHT BUFFERED,SHORT-SPAN,ENET
29300000TL | TL NEWNEW | 58013577 | CABLE:CAT 5E,10FT,RBR,JACKETED | ENET,CAT5E 100-MHZ PATCH CABLE | Electric Components - Wire / Cable : (UTP) WITH BASIC CONNECTORS, STRAIGHT-PINNED, BEIGE, 10-FT
29300000TL | TL NEWNEW | 58013578 | CABLE:CAT 5E,15FT,RBR,JACKETED | ENET,CAT5E 100-MHZ PATCH CABLE | Electric Components - Wire / Cable : (UTP) WITH BASIC CONNECTORS, STRAIGHT-PINNED, BEIGE, 15-FT
29300000TL | TL NEWNEW | 58013579 | CABLE:CAT 5E,25FT,RBR,JACKETED | ENET,CAT5E 100-MHZ PATCH CABLE | Electric Components - Wire / Cable : (UTP) WITH BASIC CONNECTORS, STRAIGHT-PINNED, BEIGE, 25-FT. (7.6-M)
29300000TL | TL NEWNEW | 58013582 | FUSE:FAST ACTING,250MA | 600V,10KA IR,FERRULE,GLASS | Electric-Other : 5MM X 20MM, DI
29300000TL | TL NEWNEW | 58013583 | SUPPRESSOR:VOLTAGE FREQUENCY | PROTECTION,200VDC,FIBER | Computer Hardware - Peripherals :
29300000TL | TL NEWNEW | 58013584 | CONVERTER: SIGNAL | MULTINET SERIAL TO ENET,3-15 | Computer Hardware - Peripherals : INPUT,10KHZ-11MHZ OUTPUT,460VAC 50/60HZ POWER
29300000TL | TL NEWNEW | 58013585 | MODULE:MODBUS TCP/IP | MODBUS TCP/IP ETHERNET INPUT | Electric-Other : "MODBUS TCP/IP ETHERNET OUTPUT,24VDC POWERFOR CLX, PROSOFT TECHNOLOGY MODBUS TCP/IP CLIENT COMMUNICATION MODULE"
29300000TL | TL NEWNEW | 58013588 | COMPUTER: PERSONAL,DESKTOP | 2 DUO CORE PROCESSOR,2.40GHZ | Computer Hardware - Peripherals : 1GB RAM,(2) 3-1/2 IN FLOPPY,107MB HARD DRIVES,ETHERNET,OPTIPLEX 745, E6600, 4M,1066FSB
29300000TL | TL NEWNEW | 58013589 | BOARD: PRINTED CIRCUIT | PCIE 10/100/1000 NETWORK | Computer Hardware - Peripherals : LOW PROFILE,OPTIPLEX 745 SAMLLFORM FACTOR OR DESKTOP
29300000TL | TL NEWNEW | 58013590 | MOUSE:USB 2-BUTTON ENTRY,BLACK | DELL, WITH SCROLL, OPTIPLEX | MA: ALLEN BRADLEY, PN:310-8008.
29300000TL | TL NEWNEW | 58013591 | KEYBOARD:COMPUTER,104 KEYS | USB CONNECTOR, DELL | Computer Hardware - Peripherals : NO HOT KEYS ENGLISH,BLACK,OPTIPLEX
29300000TL | TL NEWNEW | 58013592 | MONITOR: VIDEO | TFT ACTIVE MATRIX UXGA LCD | Computer Hardware - Peripherals : 21.3 IN,1600 X 1200,100 TO 240VAC POWER, VIEWSONIC VP2130B, BLACK, WITH HEIGHT ADJUSTABLE STAND (A0558310)
29300000TL | TL NEWNEW | 58013593 | SWITCH: ASSEMBLY | MOTOR CUTOFF 1-1/2 IN | Electric-Other : CI, SW ASSY, EGTL1-POW-ELE-BM-007301
29300000TL | TL NEWNEW | 58013594 | RELAY: AUXILIARY, 120VAC | 110/120VAC COIL | Electric-Other : 120VAC, 6NO-6NC, FORM C CONTACT, 6PST, SCREW TERMINAL, SURFACE PANEL MOUNT, GENERAL PURPOSE ENCLOSURE, H-RST, ELECTROSWITCH TYPE LOR, CROSS REF DWG: EGTL1-POW-ELE-BM-006001
29300000TL | TL NEWNEW | 58013595 | AMMETER: 0-5A RANGE | ANALOG READOUT | Electric-Other : PANEL MOUNT
29300000TL | TL NEWNEW | 58013596 | FUSE:ONE TIME,6A,250VAC | 10KA IR,SCREW CLAMP,FIBER | Electric Components - Motor / Generator :&quot;0.812 IN X 2.25 IN, SHAWMUT, UL LISTED, CROSS REF DWG: EGTL1-POW-ELE-BM-007301 ,EGTL1-POW-ELE-BM-007353 ,EGTL1-POW-ELE-BM-007411&quot;
29300000TL | TL NEWNEW | 58013597 | SWITCH: BREAKER AUXILIARY | 25A, 3PH, 50/60HZ | Electric Components - Motor / Generator :SPDT, 110/120VAC, 5NO-4NC, SURFACE MOUNT, ELECTROSWITCH, WITH SCREW TYPE TERM, CROSS REF DWG: EGTL1-POW-ELE-BM-006001
29300000TL | TL NEWNEW | 58013598 | SWITCH: 10A, 3PH, 50/60HZ, 3P | TRIP CLOSE PULL-TO-LOCK | Instruments - Other & Parts : SNAP IN MOUNT, 115/230VAC, 2NO-1NC, 24 CB, CROSS REF DWG: EGTL1-POW-ELE-BM-006001
29300000TL | TL NEWNEW | 58013599 | RELAY: AUXILLARY, 120VAC | 120VDC COIL, 8 PIN TERMINAL | Electric-Other : 20NO-20NC, FORM C CONTACT, SPDT, REAR MOUNT, GENERAL PURPOSE ENCLOSURE, CROSS REF DWG: EGTL1-POW-ELE-BM-006001
29300000TL | TL NEWNEW | 58013600 | TRANSFORMER: 3000:5A RATIO | 600V | Electric-Other : INSTRUMENT CURRENT, INDOOR, CT/ITI, C200, CROSS REF DWG: EGTL1-POW-ELE-BM-006001
29300000TL | TL NEWNEW | 58013601 | TRANSFORMER: 2000:5A RATIO | 600V | Electric-Other : INSTRUMENT CURRENT, INDOOR, CT/ITI, C200, CROSS REF DWG: EGTL1-POW-ELE-BM-006001
29300000TL | TL NEWNEW | 58013602 | TRANSFORMER: 1200:5A RATIO | 600V | Electric-Other : INSTRUMENT CURRENT, INDOOR, C200, CROSS REF DWG: EGTL1-POW-ELE-BM-006001
29300000TL | TL NEWNEW | 58013603 | TRANSFORMER: 1000:5A RATIO | 600V | Electric-Other : INSTRUMENT CURRENT, INDOOR, CT/ITI, C-100, CROSS REF DWG: EGTL1-POW-ELE-BM-006001
29300000TL | TL NEWNEW | 58013605 | TRANSFORMER: 500:5A RATIO | 600V | Electric-Other : INSTRUMENT CURRENT, INDOOR, CT/ITI, MODEL 780 POWLVAC, CROSS REF DWG: EGTL1-POW-ELE-BM-006001
29300000TL | TL NEWNEW | 58013606 | TRANSFORMER: 200:5A RATIO | 600V | Electric-Other : INSTRUMENT CURRENT, INDOOR, C-20, CROSS REF DWG: EGTL1-POW-ELE-BM-006001
29300000TL | TL NEWNEW | 58013607 | TRANSFORMER: 300:5A RATIO | 600V | Electric-Other : INSTRUMENT CURRENT, INDOOR, CT/ITI, C50, CROSS REF DWG: EGTL1-POW-ELE-BM-006001
29300000TL | TL NEWNEW | 58013608 | SWITCHGEAR:LOW VOLTAGE,VACUUM | 4.16KV, 95KV, 200A, 200KA | Electric-Other : INTERRUPT CAPACITY,3PH, C20, CROSS REF DWG: EGTL1-POW-ELE-BM-006001
29300000TL | TL NEWNEW | 58013609 | TRANSFORMER: 50:5A RATIO | 600V | Electric-Other : INSTRUMENT CURRENT, INDOOR, CT/ITI, 25-400HZ C20, CROSS REF DWG: EGTL1-POW-ELE-BM-006001
29300000TL | TL NEWNEW | 58013610 | TRANSFORMER:POWER KVA | RATING:5.6KV, BIL 60KV, FULL | WAVE VOL:14400:120V COOLING:STD GE INDOOR VOLTAGE TRANSFORMERS MEDIUM VOLTAGE SINGLE FUSE (ONE FUSE ONE BUSHING) MODEL/CATALOG NUMBER PTW5-1-110-1442C, SERIAL NUMBER 55604279, FUSE FOR MODEL PTW5-1-110 TRANSFORMER 14400:120V.
29300000TL | TL NEWNEW | 58013613 | RELAY: 0.25-2.5A 50-400V 3PH | 110/120VAC COIL | Electric-Other : BUS DIFF 50/60HZ, NO-NC, FORM C CONTACT, SPDT, SCREW TERMINAL, SEMI-FLUSH MOUNT, GENERAL PURPOSE ENCLOSURE, SENSING INPUT RANGE, FRONT COVER WITH CT TEST ACCESS, INST. TIMING, 125/250VAC/DC POWE
29300000TL | TL NEWNEW | 58013614 | METER: 20-600VAC RANGE | POWER QUALITY | Electric-Other : PANEL MOUNT COMPACT DESIGN, QUALITY, WITH TRANSDUCER OPTION, CONTROL OPTION & POWER ANALYSIS OPTION CONTROL POWER 90-300VDC/70-265VAC, CROSS REF DWG: EGTL1-POW-ELE-BM-006001
29300000TL | TL NEWNEW | 58013615 | RELAY: OVERLOAD 0.5-4A | 120VAC COIL | Electric-Other : 1NO-3NC,SPDT,FORM C CONTACT, AUTOMATIC/MANUAL, SCREW TERMINAL, SCREW MOUNT, GENERAL PURPOSE ENCLOSURE, GE TYPE HFC, OVERCURRENT, INST, 1-UNIT, C1 CASE, CROSS REF DWG: EGTL1-POW-ELE-BM-006001
29300000TL | TL NEWNEW | 58013616 | RELAY: AUXILIARY, 125VDC | 120-600VAC COIL | Electric-Other : 3NO-3NC,F ORM C CONTACT, 3PDT, SCREW TERMINAL, REAR MOUNT, GENERAL PURPOSE ENCLOSURE, STANDARD PICK-UP, FRONT CONNECTED, CROSS REF DWG: EGTL1-POW-ELE-BM-006001
29300000TL | TL NEWNEW | 58013617 | RELAY: CONTROL 20A | 110-140VDC COIL | Electric-Other : 2NO-2NC,2 FORM C CONTACT, DPDT, SCREW TERMINAL, REAR MOUNT, NEMA 1 ENCLOSURE
29300000TL | TL NEWNEW | 58013618 | RELAY: 100-230VAC | 2P, 120/277/600VAC COIL | Electric-Other : DIGITAL VOLTAGE/FREQUENCY, 110-250VDC, 2NO-2NC, 2 FORM C CONTACT, SCREW TERMINAL, SURFACE PANEL MOUNT, GENERAL PURPOSE ENCLOSURE, GE, VOLT & FREQ FUNCTIONS, VOLTAGE RANGE: 10-250V
29300000TL | TL NEWNEW | 58013620 | TRANSFORMER: 600:5A RATIO | 600V | Electric-Other : INSTRUMENT CURRENT, INDOOR, CT/ITI, C-100, CROSS REF DWG: EGTL1-POW-ELE-BM-006001
29300000TL | TL NEWNEW | 58013621 | BREAKER: CIRCUIT 40A | 240VAC, 250VDC, 2 POLE | Electric-Other : MOLDED CASE, 22KAIC
29300000TL | TL NEWNEW | 58013622 | BREAKER: CIRCUIT 20A | 120/240VAC, 1 POLE | Electric-Other : MOLDED CASE, 10KAIC
29300000TL | TL NEWNEW | 58013623 | SWITCH: SELECTOR ON-OFF | 120VAC, SPDT | Electric-Other : MAINTAINED, 2NO-2NC, 2 POSITION, BLACK KNOB OPERATED, NEMA 1 ENCLOSURE, GE, CROSS REF DWG: EGTL1-POW-ELE-BM-006001
29300000TL | TL NEWNEW | 58013624 | RELAY: AUXILIARY, 120VAC | 110/120VAC COIL 125VDC | Electric-Other : 10NO-10NC, FORM C CONTACT,SPDT, SCREW TERMINAL, REAR MOUNT, GENERAL PURPOSE ENCLOSURE, H-RST, SWITCH LOR, CROSS REF DWG: EGTL1-POW-ELE-BM-006001
29300000TL | TL NEWNEW | 58013625 | RELAY: AUXILIARY, 12VDC, 2P | 12VDC COIL, 8 PIN TERMINAL | Electric-Other : SURFACE MOUNT, 1NO-1NC,UNIVERSAL CONTACT, GENERAL PURPOSE ENCLOSURE, SELF-RESET 6-CONT FRONT-CONN, CROSS REF DWG: EGTL1-POW-ELE-BM-006001
29300000TL | TL NEWNEW | 58013626 | SWITCH: 10P, 115/230VAC 3PH | 25A, 50/60HZ, TEST | Electric-Other : PANEL MOUNT, 8NO-8NC, :ITI, 3 CURRENT, 4 POTENTIAL, CROSS REF DWG: EGTL1-POW-ELE-BM-006001
29300000TL | TL NEWNEW | 58013627 | SWITCH: 10P, 110/120VAC 3PH | 10A, 50/60HZ, TEST | Electric-Other : PANEL MOUNT, 8NO-8NC, 8 CURRENT, 2 POTENTIAL, SIM. TO #129A518G01-ABB, CROSS REF DWG: EGTL1-POW-ELE-BM-006001
29300000TL | TL NEWNEW | 58013628 | SWITCH: 10P, 125VAC/DC 3PH | 200MA, 50/60HZ, TEST | Electric-Other : SNAP IN MOUNT, 8NO-8NC, 10 POTENTIAL POLES, CROSS REF DWG: EGTL1-POW-ELE-BM-006001
29300000TL | TL NEWNEW | 58013629 | RELAY: 110VDC 110/120VAC COIL | SURFACE PANEL MOUNT | Electric-Other : GENERAL PURPOSE, 1NO-1NC,1 FORM C CONTACT, SPDT, SCREW TERMINAL, GENERAL PURPOSE ENCLOSURE, AB, UL RECOGNIZED, CROSS REF DWG: EGTL1-POW-ELE-BM-006001
29300000TL | TL NEWNEW | 58013631 | COIL: ELECTRICAL 125VDC | CLOSE | Electric-Other : ASSY, CROSS REF DWG: EGTL1-POW-ELE-BM-006001
29300000TL | TL NEWNEW | 58013632 | ASSEMBLY: PRIMARY SHUNT TC | 6 IN, 125VDC | Electric-Other : ASSY, 3 CYC, CROSS REF DWG: EGTL1-POW-ELE-BM-006001
29300000TL | TL NEWNEW | 58013634 | RELAY: 10A 120VAC 50/60HZ | 2P, 110/120VAC COIL | Electric-Other : 1NO-1NC, 2 FORM C CONTACT, SCREW TERMINAL, SURFACE MOUNT, GENERAL PURPOSE ENCLOSURE, IDEC, CROSS REF DWG: EGTL1-POW-ELE-BM-006001
29300000TL | TL NEWNEW | 58013635 | SWITCH: BREAKER AUXILIARY 2P | 115/230VAC, 10A, 3PH, 50/60HZ | Electric Components - Circuit Protection:2NO-1NC,FLG MOUNT, FOR SLIP-ON LUGS, CROSS REF DWG: EGTL1-POW-ELE-BM-006001
29300000TL | TL NEWNEW | 58013636 | KIT: HARDWARE | FOR PVAC BREAKER | Electric Components - Circuit Protection:CONTAINS (10) 1/2 IN COMP WASHER, 1 IN ANGLE VALVE, (2) PISTON SKATES, HEAT EXC PUMP O-RING, SCREWS, VITON GLAND PLATE O-RING, GRAPHITE TRUNNION GASKET,VITON TRUNNION O-RING
29300000TL | TL NEWNEW | 58013637 | ASSEMBLY | 34.79 IN, COPPER | Electric Components - Circuit Protection:ASSEMBLY:VI,34.79 IN, WL35949 65KA CB, CROSS REF DWG: EGTL1-POW-ELE-BM-006001
29300000TL | TL NEWNEW | 58013639 | COIL: ELECTRICAL 125VDC | SECOND SHUNT TRIP
29300000TL | TL NEWNEW | 58013641 | RELAY: MULTLINE PROT, 5A | 2P, 120/277/600VAC COIL
29300000TL | TL NEWNEW | 58013642 | RELAY: 110VDC COIL | SUBSTATIONS, RIBS
29300000TL | TL NEWNEW | 58013643 | RELAY: 24 VDC COIL | 8 PIN OCTAL TERMINAL
29300000TL | TL NEWNEW | 58013644 | RELAY: 24 VDC COIL | 8 PIN OCTAL TERMINAL
29300000TL | TL NEWNEW | 58013645 | FUSE:MIDGET FAST ACTING,10A | 250VAC,10KA IR,FIBERGLASS
29300000TL | TL NEWNEW | 58013646 | FUSE:MIDGET FAST ACTING,3A | 250VAC,10KA IR,FIBERGLASS
29300000TL | TL NEWNEW | 58013647 | FUSE:MIDGET FAST ACTING,15A | 600VAC,500VDC,100KA IR,FERRULE
29300000TL | TL NEWNEW | 58013648 | FUSE:MIDGET FAST ACTING,30A | 600VAC,500VDC,100KA IR,FERRULE
29300000TL | TL NEWNEW | 58013650 | COIL: ELECTRICAL,CLOSE | 48VDC/120VAC,ASSY | Electric Components - Circuit Protection:&quot;CROSS REF DWG: EGTL1-POW-ELE-BM-007301 ,EGTL1-POW-ELE-BM-007353 ,EGTL1-POW-ELE-BM-007411&quot;
29300000TL | TL NEWNEW | 58013651 | COIL: ELECTRICAL TRIP | 120VAC ,48VDC, ASSY | Electric-Other : &quot;CROSS REF DWG: EGTL1-POW-ELE-BM-007301 ,EGTL1-POW-ELE-BM-007353 ,EGTL1-POW-ELE-BM-007411&quot;
29300000TL | TL NEWNEW | 58013652 | RELAY:PHASE MONITOR,120VAC | 1NO-1NC,FORM C CONTACT,2P | Electric-Other : &quot;110/120VAC COIL,8 PIN OCTAL TERMINAL,BRACKET MOUNT,GENERAL PURPOSE ENCLOSUREIDEC, CROSS REF DWG: EGTL1-POW-ELE-BM-007301 ,EGTL1-POW-ELE-BM-007353 ,EGTL1-POW-ELE-BM-007411&quot;
29300000TL | TL NEWNEW | 58013653 | ASSEMBLY:VACUUM INTERRUPTER | 22.41IN,COPPER,VIASM 15KV 50KA | Electric-Other : &quot;CROSS REF DWG: EGTL1-POW-ELE-BM-007301 ,EGTL1-POW-ELE-BM-007353 ,EGTL1-POW-ELE-BM-007411&quot;
29300000TL | TL NEWNEW | 58013654 | ASSEMBLY:ELECTRIC CLOSED DOOR | RACKING,5.8 INCH,METAL/PLASTIC | Electric-Other : &quot;CROSS REF DWG: EGTL1-POW-ELE-BM-007301 ,EGTL1-POW-ELE-BM-007353,EGTL1-POW-ELE-BM-007411 ,COMPONETS: 51899G10 ELECTRIC RACKING DEVICE MOTOR ASSEMBLY, 51895G01 POWER CONT&quot;
29300000TL | TL NEWNEW | 58013655 | MONITOR:TRIP CIRCUIT,-25 TO65C | OPERATING TEMPERATURE RANGE | Electric-Other : &quot;125VDC POWER,E-MAX RAW-1D, RED LIGHT, RESERVE POLARITY, CROSS REF DWG: EGTL1-POW-ELE-BM-00730,EGTL1-POW-ELE-BM-007353 ,EGTL1-POW-ELE-BM-007411&quot;
29300000TL | TL NEWNEW | 58013656 | SWITCH: LIMIT | STAINLESS STEEL HOUSING | Instruments - Other & Parts : ENCLOSURE, SWITCH BOX, 145-XXV-0002, 145-XXV-0005, 145-XXV-0013, 145-XXV-0015,
29300000TL | TL NEWNEW | 58013661 | SEAT: VALVE BALL, 6 IN | 300 LB | Valve - Parts & Accessories :410 SS TUNGSTEN CARBIDE/F316 SS TUNGSTEN CARBIDE, 145-XXV-005
29300000TL | TL NEWNEW | 58013662 | BALL: VALVE 6 IN | 300 LB | Valve-Ball : 410 SS TUNGSTEN CARBIDE/F316 SS 145-XXV-005
29300000TL | TL NEWNEW | 58013663 | PIN:VALVE,316 SS | V11238B , V21238A/B | Valve - Check :
29300000TL | TL NEWNEW | 58013664 | SPRING: VALVE,8 IN VALVE | 1.750 LT X 0.562 ID INCHES,316 | Valve - Parts & Accessories :SS, V11238B , V21238A/B
29300000TL | TL NEWNEW | 58013665 | PIN:RETAINER,316 SS | V11238B , V21238A/B | Valve - Check :
29300000TL | TL NEWNEW | 58013666 | PIN:VALVE,316 SS | V11218B, V21218A/B | Valve - Check :
29300000TL | TL NEWNEW | 58013668 | PIN:RETAINER, 316 SS | V11218B, V21218A/B | Valve - Check : V10371,V20371
29300000TL | TL NEWNEW | 58013669 | SPRING: VALVE,8 IN VALVE | 1.625 LT X 0.687 ID IN,INCONEL | Valve - Parts & Accessories :YELLOW,X-750, V14061, V24061
29300000TL | TL NEWNEW | 58013670 | PIN:VALVE,316 SS | V12135, V22135 | Valve - Check :
29300000TL | TL NEWNEW | 58013671 | SPRING: VALVE,10 IN VALVE | 2.031 LT X 0.750 ID INCHES | Valve - Parts & Accessories :INCONEL,YELLOW, X-750, V12135, V22135
29300000TL | TL NEWNEW | 58013672 | PIN:RETAINER,316 SS | V12135, V22135 | Valve - Check :
29300000TL | TL NEWNEW | 58013673 | PIN:VALVE,316 SS | V12415, V22415, V10353 | Valve - Check : V20353, V11148, V21148
29300000TL | TL NEWNEW | 58013674 | SPRING: VALVE,3 IN VALVE | 0.406 IN ID X 0.718 IN LG,INC | Valve - Parts & Accessories :YELLOW,X-750, V12415, V22415, V10353, V20353, V11148, V21148
29300000TL | TL NEWNEW | 58013675 | PIN:RETAINER,316 SS | V12415, V22415, V24034 | Valve - Check : V10353, V20353, V11148, V21148
29300000TL | TL NEWNEW | 58013676 | PIN:VALVE,316 SS | V12370B, V22370A/B, V12197 | Valve - Check :
29300000TL | TL NEWNEW | 58013677 | SPRING: VALVE,2 IN VALVE | 0.281 IN ID X 0.375 IN LG,INC | Valve - Parts & Accessories :YELLOW, X-750
29300000TL | TL NEWNEW | 58013678 | PIN:VALVE,316 SS | V22011 | Valve - Check :
29300000TL | TL NEWNEW | 58013679 | PIN:VALVE,316 SS | V07404B | Valve - Check :
29300000TL | TL NEWNEW | 58013680 | SPRING: VALVE,4 IN VALVE | 1.188 LT X 0.375 ID INCHES | Valve - Parts & Accessories :INCONEL,YELLOW, X-750
29300000TL | TL NEWNEW | 58013681 | PIN:VALVE,316 SS | V06449, V12352A/B, V22352A/B | Valve - Check :
29300000TL | TL NEWNEW | 58013682 | SPRING: VALVE,6 IN VALVE | 0.531 IN ID X 0.875 IN LG,INC | Valve - Parts & Accessories :YELLOW, X-750, V12041, V22041, V12019, V22019, V22703, V14094, V24094, V14096, V24096
29300000TL | TL NEWNEW | 58013683 | PIN:VALVE,316 SS | DUO-CHEK VALVES | Valve - Check :
29300000TL | TL NEWNEW | 58013685 | PIN:VALVE,316 SS | DUO-CHEK VALVES | Valve - Check :
29300000TL | TL NEWNEW | 58013686 | PIN:VALVE,316 SS | V12041, V22041, V12019, V22019 | Valve - Check :
29300000TL | TL NEWNEW | 58013687 | PIN:VALVE,316 SS | DUO-CHEK VALVES | Valve - Check :
29300000TL | TL NEWNEW | 58013688 | SPRING: VALVE,16 IN VALVE | 1.25 IN ID X 3.875 IN LG,INC | Valve - Parts & Accessories :YELLOW, X-750, V20371
29300000TL | TL NEWNEW | 58013689 | PIN:VALVE,316 SS | V29206 | Valve - Check :
29300000TL | TL NEWNEW | 58013690 | SPRING: VALVE,20 IN VALVE | 3.375 LT X 1.250 ID INCHES | Valve - Parts & Accessories :INCONEL,BLUE, V29206
29300000TL | TL NEWNEW | 58013691 | PIN:RETAINER,316 SS | V29206 | Valve - Check :
29300000TL | TL NEWNEW | 58013692 | PIN:VALVE,316 SS | V12141, V22141 | Valve - Check :
29300000TL | TL NEWNEW | 58013693 | SPRING: VALVE,14 IN VALVE | 3.188 LT X 1.000 ID INCHES | Valve - Parts & Accessories :INCONEL,YELLOW, X-750, V12141, V22141
29300000TL | TL NEWNEW | 58013694 | PIN:VALVE,316 SS | V24053 | Valve - Check :
29300000TL | TL NEWNEW | 58013695 | PIN:VALVE,316 SS | V21154 | Valve - Check :
29300000TL | TL NEWNEW | 58013696 | SPRING: VALVE,12 IN VALVE | 2.688 LT X 0.875 ID INCHES | Valve - Parts & Accessories :INCONEL,YELLOW, X-750, V21154
29300000TL | TL NEWNEW | 58013697 | PIN:VALVE,316 SS | V11134B, V21134A/B | Valve - Check :
29300000TL | TL NEWNEW | 58013698 | SPRING:VALVE,16IN VALVE, X-750 | INCONEL, V11134B, V21134A/B | Valve - Parts & Accessories :
29300000TL | TL NEWNEW | 58013699 | PIN:RETAINER,316 SS | V12041, V22041, V12019 | Valve - Check : V22019, V22703, V14094, V24094, V14096, V24096
29300000TL | TL NEWNEW | 58013700 | SCREEN:FILTRATION,11- 1/2 IN | 40 MESH,34GA DIA WIRE,316 SS | Valve-Other :
29300000TL | TL NEWNEW | 58013701 | GASKET:11/2 IN,SILICA PTFE,RND | STRAINERS | Gaskets :
29300000TL | TL NEWNEW | 58013702 | SCREEN:FILTRATION,2 IN -300LBS | 40 MESH,34GA DIA WIRE,316 SS | Valve-Other : ST12516/22516
29300000TL | TL NEWNEW | 58013703 | GASKET:STRAINER,2 IN -300 LBS | BLUE PTFE,CIRCULAR | Gaskets : ST12516/22516
29300000TL | TL NEWNEW | 58013705 | GASKET:STRAINER,6 IN -300 LBS | PTFE WITH SILICA FILLER-SIGMA | Gaskets : 511,ROUND,ST12115
29300000TL | TL NEWNEW | 58013706 | STRAINER: PIPING,CONICAL,36 IN | FLG,150LBS,304SS,ST10041/20041 | Valve-Other :
29300000TL | TL NEWNEW | 58013712 | STRAINER: PIPING,CONICAL,6 IN | FLG,300 LB,304 SS,SPECIAL | Valve-Other : ST07400A/BB
29300000TL | TL NEWNEW | 58013713 | COMPOUND: SEALING | GASKET, RED | Fasteners / Hardware : 50 ML / 65 ML, LOCTITE 518/HOLDTITE S58, 110-PC-112A/B, 110-PC-212A, 110-PC-212B, 110-PC-111A
29300000TL | TL NEWNEW | 58013714 | SEAL: 45 MM ID X 65 MM OD | CHILLED WATER PUMP | *OBS*GS&P-Other : VARIOUS, LABTECTA, MANUF STD 110-PC-112A/B
29300000TL | TL NEWNEW | 58013717 | BEARING: BALL SINGLE ROW | 50MM ID 90MM OD 20MM WD | Bearings & Accessories - All :DRIVE END PUMP, MEDIUM SERIES, BALL, BE, MACHINED BRASS CAGE CAGE, DE, 110-PC-112A/B, 110-PC-212A, 110-PC-212B
29300000TL | TL NEWNEW | 58013718 | WASHER: LOCK MB10 | 50MM ID 74MM OD 1.25MM THK | *OBS*Fastener-BottWa : STEEL, MB SERIES, GR BS4360, STL, 110-PC-112A/B, 110-PC-212A, 110-PC-212B
29300000TL | TL NEWNEW | 58013719 | O-RING: IMPELLER NUT INNER | 67MM ID 72MM OD 2.5MM WD | Seals : VITON,AS 568A-147, 110-PC-112A/B, 110-PC-212A, 110-PC-212B
29300000TL | TL NEWNEW | 58013721 | O-RING: IMPELLER 85 MM ID | 85MM ID 92.06MM OD 3.53MM WD | *OBS*GS&P-O-Rings : VITON, 110-PC-112A/B, 110-PC-212A, 110-PC-212B
29300000TL | TL NEWNEW | 58013722 | RING | RETAINING 30 MM, STEEL | Fasteners / Hardware : EXTERNAL CIRCLIP, 110-PC-112A/B, 110-PC-212A
29300000TL | TL NEWNEW | 58013723 | O-RING: 209.5MM ID 215.5MM OD | 3MM WD | Seals : VITON, 110-PC-112A/B, 110-PC-212A, 110-PC-212B
29300000TL | TL NEWNEW | 58013726 | SEAL: 75 MM ID X 95 MM OD | CHILLED WATER PUMPS | *OBS*GS&P-Other : FOR CHILLED WATER PUMP, LABTECTA, MANUF STD 110-PC-111A/B, 110-PC-211A, 110-PC-211B
29300000TL | TL NEWNEW | 58013727 | GASKET:BEARING HOUSING 175 MM | X 175 X 3 MM,CORK SHEET NEBAR | Gaskets : N6/25,ROUNDISH, SHEET NEBAR N6/25, 110-PC-111A/B, 110-PC-211A, 110-PC-211B, (FOR CHILLED WATER PUMPS)
29300000TL | TL NEWNEW | 58013728 | BEARING:BALL NON DRIVE END | PUMP SINGLE ROW,70 MM ID | Bearings & Accessories - All :SKF BEARING, PART NUMBER 7314/C3. NDE Bearing for DCAC Pump 110-PC-111/211/A/B
29300000TL | TL NEWNEW | 58013729 | WASHER: LOCK MB14,70 MM ID | 85 MM OD,1.5 MM THK, STEEL | *OBS*Fastener-BottWa : MB SERIES,GR BS4360, STL, 110-PC-111A/B, 110-PC-211A, 110-PC-211B, (FOR CHILLED WATER PUMPS)
29300000TL | TL NEWNEW | 58013731 | O-RING: IMPELLER NUT INNER | 74.5MM ID 80.5MM OD 3MM WD | *OBS*GS&P-O-Rings : VITON, 110-PC-111A/B, 110-PC-211A, 110-PC-211B
29300000TL | TL NEWNEW | 58013732 | O-RING: IMPELLER NUT OUTER | 99.5MM ID 105.5MM OD 3MM WD | *OBS*GS&P-O-Rings : VITON, 110-PC-111A/B, 110-PC-211A, 110-PC-211B
29300000TL | TL NEWNEW | 58013733 | RING: RETAINING EXTERNAL | FINAL DRIVE SHAFT CLIP, 50 MM | Fasteners / Hardware : MANUF STD, 110-PC-111A/B, 110-PC-211A, 110-PC-211B, (FOR CHILLED WATER PUMPS)DSH-50ST PD, 848790011499, Metric External DSH-50ST PD, 50mm Dia. Carbon SteelMetric External DSH-50ST PDMetric External DSH-50ST PD, 50mm Dia. Carbon St
29300000TL | TL NEWNEW | 58013734 | SEAL: CARTRIDGE, 2 OFF 75 MM, | AESSEAL CSSN Single Cartridge | Seals : Mechanical Seal TC TC Viton, For CHILLED WATER PUMPS, Seal Drawing # E44088A010
29300000TL | TL NEWNEW | 58013735 | TRANSMISSION: PUMP | CHILLED WATER | *OBS*PwrTransEquip-O : UNIT, MANUF STD, 110-PC-112A/B, 110-PC-212A, 110-PC-212B
29300000TL | TL NEWNEW | 58013736 | BOLT: SET M8 20 MM LG | COUPLING | *OBS*Fastener-BottWa : HEX SOCKET HEAD, ISO GRADE 12.9 W/ NYLON LOCKING FEATURE, 6 PIECE, COUPLING, STD HUB, MANUF STD, 110-PC-112A/B, 110-PC-212A, 110-PC-212B
29300000TL | TL NEWNEW | 58013737 | BOLT: SET M8 70 MM LG | COUPLING | *OBS*Fastener-BottWa : HEX SOCKET HEAD, ISO GRADE 12.9 W/ NYLON LOCKING FEATURE, 6 PIECE, COUPLING, STD HUB, MANUF STD, 110-PC-112A/B, 110-PC-212A, 110-PC-212B
29300000TL | TL NEWNEW | 58013738 | HUB: DRIVEN, 44 MM | CARBON STEEL - COATED | Electric Components - Motor / Generator :&quot;(BS970-220M07), MANUF STD, 110-PC-112A/B, 110-PC-212A, 110-PC-212B JOHN CRANE TLKS COUPLINGS&quot;
29300000TL | TL NEWNEW | 58013739 | HUB: DRIVER, 3.375 IN | CARBON STEEL - COATED | Electric Components - Motor / Generator :&quot;(BS970-220M07), MANUF STD, 110-PC-112A/B, 110-PC-212A, 110-PC-212B JOHN CRANE TLKS COUPLINGS&quot;
29300000TL | TL NEWNEW | 58013743 | HUB:DRIVEN,58 MM,CARBON STEEL | COATED (BS970-150 M19 XM) | Electric Components - Motor / Generator :&quot;MANUF STD, 110-PC-111A/B, 110-PC-211A, 110-PC-211B ,JOHN CRANE TLKS COUPLINGS&quot;
29300000TL | TL NEWNEW | 58013744 | HUB:DRIVEN,58 MM,CS,3.6225 IN | COATED (BS970-150 M19 XM) | Electric Components - Motor / Generator :&quot;MANUF STD, 110-PC-111A/B, 110-PC-211A, 110-PC-211B ,JOHN CRANE TLKS COUPLING&quot;
29300000TL | TL NEWNEW | 58013745 | GASKET:STRAINER,1IN | SPIRAL WOUND-316SS-GRAPHITE | Gaskets : CIRCULAR,ST07502, ST12632, ST13302, ST13322, ST13342, ST14302, ST14322, ST14342, ST14362, ST22632, ST23302, ST23322, ST23342, ST24302, ST24322 ST24342, ST24362, ST06522, ST06702, ST06
29300000TL | TL NEWNEW | 58013746 | GASKET:STRAINER,1IN | SPIRAL WOUND 316 SS(GRAPHITE) | Gaskets : CIRCULAR, ST13262, ST13282, ST14202, ST14422, ST23052, ST23202, ST23222, ST23242, ST23262, ST23282, ST24402, ST24422, ST13202, ST13222, ST13242, ST13052, 1500#
29300000TL | TL NEWNEW | 58013747 | GASKET:STRAINER,1IN | SPIRAL WOUND 316SS- GRAPHITE | Gaskets : SPIRAL WOUND GRAPHITE GASKET 1 INCH, 150LB, 316 SS SPIRAL WOUND GRAPHITE FILLER WITHOUT INNER AND OUTER RINGS TYPE R, BASIC STYLE SWG R SS316L/GRAPHITE.
29300000TL | TL NEWNEW | 58013748 | GASKET:COVER,4 IN,SPIRAL WOUND | 304SS (GRAPHITE),CIRCULAR | Gaskets : ST06421A/B-300#
29300000TL | TL NEWNEW | 58013749 | GASKET:COVER,2 IN | NON ASBESTOS FIBER,CIRCULAR | Gaskets : ST06422B
29300000TL | TL NEWNEW | 58013750 | GASKET:COVER,3 IN,SPIRAL WOUND | 304 SS(GRAPHITE)ROUND | Gaskets : ST07421/07422-300#
29300000TL | TL NEWNEW | 58013751 | GASKET:COVER,1 IN,SPIRAL WOUND | 304 SS-NON ASBESTOS FIBER | Gaskets : CIRCULAR, ST11502/21502-300#
29300000TL | TL NEWNEW | 58013752 | GASKET:COVER,2 IN,SPIRAL WOUND | 316 SS (GRAPHITE),CIRCULAR | Gaskets : ST12301/22301-150#
29300000TL | TL NEWNEW | 58013753 | GASKET:COVER,10 IN | STRIANERS | Gaskets : GASKET:COVER,18 IN,CNAF,CIRCULAR, ADDITIONAL INFORMATION:150 LB,, ST11211A/B ST21211A ST21211B, 150 LB,, ST11211A/B ST21211A ST21211B
29300000TL | TL NEWNEW | 58013754 | GASKET:COVER,8 IN | STRIANERS | Gaskets : GASKET:COVER,10 IN,CNAF,CIRCULAR, ADDITIONAL INFORMATION:150 LB, ST11231AB ST21231A ST21231B-150#, 150 LB, ST11231AB ST21231A ST21231B-150#
29300000TL | TL NEWNEW | 58013755 | GASKET:COVER,1 IN,SPIRAL WOUND | 316SS - GRAPHITE,CIRCULAR | Gaskets : ST14952 ST14962 ST14972 ST14982 ST14992 ST24952 ST24962 ST24972 ST24982 ST24992 ST04952-150#
29300000TL | TL NEWNEW | 58013811 | BRUSH:BEAKER & JAR CLEANING | 2.5 IN BRISTLE,LONG-LASTING | Laboratory - Other :BRISTLE,12 IN LG,8 IN HANDLE,12/PACK (BRUSH, CLEANING, DIAMETER 68MM, LENGTH 300MM, WHITE NYLON BRISTLES AND PLASTIC HANDLE FOR GLASS BEAKER AND CYLINDRICAL GLASSWARE).
29300000TL | TL NEWNEW | 58014166 | SWITCH: PRESSURE PISTON | 15A 250 VAC, 0.5A 125 VDS | Instruments - Other & Parts : PROCESS CONN: 2 IN 300# RF FLG, BOTTOM, 0.14-1.7 BAR RANGE, DPDT, 316 SS ENCLOSURE, WITH FW2.4 DIAPHRAGM SEAL, CAPILLARY 10 FT LG, 2 IN 300 LB CS RF FLG, 316 SS DIAPHRAGM, 145-PSH-0004, CR
29300000TL | TL NEWNEW | 58014167 | SWITCH: PRESSURE PISTON | 15A 250 VAC, 0.5A 125 VDS | Instruments - Other & Parts : &quot;PROCESS CONN: 2 IN 300# FLG, BOTTOM, 0.14-1.7 BAR RANGE, DPDT,316 SS ENCLOSURE, WITH TEOTEMP DIAPHRAGM SEAL, CAPILLARY 10 FT LG, 2 IN 300 LB CS RF FLG, 316 SS DIAPHRAGM, SP 0.25 BARG, &quot;
29300000TL | TL NEWNEW | 58014168 | SWITCH: PRESSURE BRAKE | 15A 250 VAC, 0.5A 125 VDS | Instruments - Other & Parts : PROCESS CONN: 2 IN 150# RF FLG, BOTTOM, 0.14 BAR-1.7 BAR RANGE, DPDT, 316 SS ENCLOSURE, WITH FW2.4 DIAPHRAGM SEAL, CAPILLARY 10 FT LG, 2 IN 150 LB 316 SS RF FLG, 316 SS DIAPHRAGM,
29300000TL | TL NEWNEW | 58014169 | SWITCH: PRESSURE PISTON | 15A 250 VAC, 0.5A 125 VDS | Pressure measuring and control Instruments : PROCESS CONN: 2 IN 300# RF FLG, BOTTOM, 0.14-1.7 BAR RANGE, DPDT, 316 SS ENCLOSURE, WITH FW2.4 DIAPHRAGM SEAL, CAPILLARY 10 FT LG, 2 IN 300 LB 316 SS RF FLG, 316 SS DIAPHRAGM
29300000TL | TL NEWNEW | 58014170 | SWITCH: PRESSURE PISTON | 15A 250 VAC, 0.5A 125 VDS | Instruments - Other & Parts : BOTTOM, 0.14-1.7 BAR RANGE, DPDT,316 SS ENCLOSURE, SP 0.25 BARG, SP 0.25 BARG
29300000TL | TL NEWNEW | 58014171 | GASKET: CRYOGENIC PUMP | 391 MM | Seals : SS, VARISEAL-H
29300000TL | TL NEWNEW | 58014172 | KIT | CRYOGENIC PUMP FLANGE | Seals : CONTAINS FLAT GASKET, SCREW, SS HEX HD BOLT, STL SPRING WASHER, SS HEX NUT, FLAT RING KLINGER
29300000TL | TL NEWNEW | 58014177 | KIT | CRYOGENIC PUMP FLANGE | Seals : CONTAINS KLINGER FLAT RING GASKET FOR FLANGES, SS HEX HD BOLT, STL SPRING WASHER, SS HEX NUT
29300000TL | TL NEWNEW | 58014182 | KIT | CRYOGENIC PUMP FLANGE | Seals : CONTAINS KLINGER FLAT RING GASKET FOR FLANGES, SS HEX HD BOLT, STL SPRING WASHER, SS HEX NUT
29300000TL | TL NEWNEW | 58014187 | SCREW: CAP 12 MM DIA | 40 MM LG 36 MM | *OBS*Fastener-BottWa : HEX SOCKET HD, SS
29300000TL | TL NEWNEW | 58014188 | WASHER: LOCK 12.2 MM NOM | 12.2 MM ID, 2.5 MM THK | *OBS*Fastener-BottWa : SPRING, STEEL
29300000TL | TL NEWNEW | 58014189 | BOLT: MACHINE 30 MM DIA | 150 MM LG, 72 MM | *OBS*Fastener-BottWa : HEX HEAD, SS, 72MM THREAD LG
29300000TL | TL NEWNEW | 58014190 | WASHER: LOCK SPRING | 30.5 MM ID, 6 MM THK | *OBS*Fastener-BottWa : STEEL
29300000TL | TL NEWNEW | 58014191 | WASHER | SPRING STEEL | Packing / Glands / Stuffing Boxes :
29300000TL | TL NEWNEW | 58014192 | GASKET | PUMP, 375 MM | Seals : SS, VARISEAL-H
29300000TL | TL NEWNEW | 58014194 | SLEEVE:SPACER BRASS | FOR DU | Gaskets :
29300000TL | TL NEWNEW | 58014195 | SHIM | BRASS | Packing / Glands / Stuffing Boxes :
29300000TL | TL NEWNEW | 58014196 | SHIM | BRASS | Packing / Glands / Stuffing Boxes :
29300000TL | TL NEWNEW | 58014197 | WASHER: TAB | 45 MM ID, 1.6 MM THK | *OBS*Fastener-BottWa : CRYOGENIC PUMP, MONEL
29300000TL | TL NEWNEW | 58014199 | SCREW: CAP 12 MM DIA | 50 MM LG, 36 MM | *OBS*Fastener-BottWa : HEX SOCKET HEAD, SS, 36MM
29300000TL | TL NEWNEW | 58014201 | RING:SLEEVE | FOR LABYRINTH SEAL, BRASS | Seals : CHEMISE POUR JOINT LABYRINTHE
29300000TL | TL NEWNEW | 58014202 | GASKET | PUMP, 23/44 MM | Seals : NITRILE, FLAT
29300000TL | TL NEWNEW | 58014203 | BOLT: PUMP 46MM THD LG | 20 MM X 2.5 MM DIA | *OBS*Fastener-BottWa : 90 MM LG, 46 MM, HEX HD, SS,
29300000TL | TL NEWNEW | 58014204 | WASHER: LOCK SPRING | 20.2 MM ID, 4.5 MM THK | *OBS*Fastener-BottWa : STEEL
29300000TL | TL NEWNEW | 58014205 | NUT: HEX 20 MM DIA | 16 MM HT | *OBS*Fastener-Other : SS
29300000TL | TL NEWNEW | 58014206 | O-RING: PUMP, 760 MM ID | 7 MM WD | *OBS*GS&P-O-Rings : NITRILE
29300000TL | TL NEWNEW | 58014207 | WASHER: PUMP 21 MM ID | 37 MM OD, 3 MM THK | *OBS*Fastener-BottWa : CU
29300000TL | TL NEWNEW | 58014208 | BOLT: MACHINE 110 MM LG | 46 MM | *OBS*Fastener-BottWa : HEX HEAD, SS
29300000TL | TL NEWNEW | 58014209 | BOLT: MACHINE 20 MM DIA | 80 MM LG, 46 MM | *OBS*Fastener-BottWa : HEX HEAD, SS
29300000TL | TL NEWNEW | 58014210 | BOLT: MACHINE 20 MM DIA | 100 MM LG, 46 MM | *OBS*Fastener-BottWa : HEX HEAD, SS
29300000TL | TL NEWNEW | 58014211 | BOLT: MACHINE 20 MM DIA | 65 MM LG, 46 MM | *OBS*Fastener-BottWa : HEX HEAD, SS
29300000TL | TL NEWNEW | 58014212 | MATERIAL: GORE-TEX, PTFE | 5 MM X 2 MM THK | Pumps-Other : BAND / ROLL
29300000TL | TL NEWNEW | 58014213 | SCREW: 8 MM X 1.25 MM DIA | 20 MM LG | *OBS*Fastener-BottWa : HEX HEAD, SS
29300000TL | TL NEWNEW | 58014214 | WASHER: LOCK 8.1 MM ID | 2 MM THK | *OBS*Fastener-BottWa : STEEL
29300000TL | TL NEWNEW | 58014215 | NUT: HEX 8 MM DIA | 6.5 MM | *OBS*Fastener-Other : CRYOGENIC PUMP, SS
29300000TL | TL NEWNEW | 58014216 | O-RING: 139.37 MM ID | 2.62 MM WD | *OBS*GS&P-O-Rings : NITRILE; CRYOGENIC PUMP
29300000TL | TL NEWNEW | 58014217 | SCREW: CAP 12 MM LG | 6 MM X 1 MM DIA | *OBS*Fastener-BottWa : HEX SOCKET HEAD,SS
29300000TL | TL NEWNEW | 58014218 | WASHER: LOCK SPRING | 6.1 MM ID, 1.6 MM THK | *OBS*Fastener-BottWa : STEEL
29300000TL | TL NEWNEW | 58014219 | SCREW: CAP 16 MM LG | 4 X 0.7 MM DIA | *OBS*Fastener-BottWa : HEX SOCKET HEAD, SS
29300000TL | TL NEWNEW | 58014220 | WASHER: LOCK SPRING | 4.1 MM ID, 1.2 MM THK | *OBS*Fastener-BottWa : STEEL
29300000TL | TL NEWNEW | 58014221 | NUT: HEX 0.8 DIA, 3.2 MM HT | CRYOGENIC PUMP | *OBS*Fastener-Other : STAINLESS STEEL
29300000TL | TL NEWNEW | 58014222 | RING | LABYRINTH BRASS | Packing / Glands / Stuffing Boxes :
29300000TL | TL NEWNEW | 58014223 | SCREW: SET 5 MM X 0.8 MM DIA | 12 MM LG | *OBS*Fastener-BottWa : CONE POINT, SS
29300000TL | TL NEWNEW | 58014224 | RING | LABYRINTH BRASS | Packing / Glands / Stuffing Boxes :
29300000TL | TL NEWNEW | 58014225 | SLEEVE | DU, BRASS / PTFE | Gaskets :
29300000TL | TL NEWNEW | 58014229 | WASHER: CARBON STEEL SHIM | FLAT PLAIN 96 X 90 X 1.5MM | Fasteners / Hardware : SHIM LOW CARBON STEEL ZINC PLATED FLAT WASHER http://www.alibaba.com/product-detail/DIN125-low-carbon-steel-zinc-plated_796055197.html?s=p
29300000TL | TL NEWNEW | 58014230 | SCREW: 5 X 0.8 MM DIA | 12 MM LG | *OBS*Fastener-BottWa : FOR CRYOGENIC PUMP, HEX HEAD, SS
29300000TL | TL NEWNEW | 58014231 | WASHER: LOCK | 6.1 MM ID, 1.6 MM THK | *OBS*Fastener-BottWa : STEEL
29300000TL | TL NEWNEW | 58014235 | WASHER: PUMP 10.2 MM ID | 17 MM OD, 3 MM THK | *OBS*Fastener-BottWa : CU
29300000TL | TL NEWNEW | 58014236 | SCREW: CAP 6 MM X 1 MM DIA | 16 MM LG | *OBS*Fastener-BottWa : 16 MM, HEX SOCKET HEAD, SS
29300000TL | TL NEWNEW | 58014237 | NUT: HEX 6 MM DIA | 16 MM, 16 MM HT | *OBS*Fastener-Other : CRYOGENIC PUMP, SS
29300000TL | TL NEWNEW | 58014238 | WASHER: 6.4 MM ID | 12.5 MM OD, 1.6 MM THK | *OBS*Fastener-BottWa : CRYOGENIC PUMP
29300000TL | TL NEWNEW | 58014239 | GASKET: 360 MM, SS | CRYOGENIC PUMP | Seals : VARISEAL-H
29300000TL | TL NEWNEW | 58014240 | KIT: FLANGE, KLINGER | FOR CRYOGENIC PUMP | Seals : CONTAINS FLAT GASKET, SCREW, SS HEX HD BOLT, STEEL SPRING WASHER, SS HEX NUT, FLAT RING GASKET,
29300000TL | TL NEWNEW | 58014241 | WASHER | SPRING STEEL | Packing / Glands / Stuffing Boxes :
29300000TL | TL NEWNEW | 58014242 | GASKET:FLAT RING | FOR FLANGES, KLINGER | Gaskets :
29300000TL | TL NEWNEW | 58014243 | KIT: FLANGE, KLINGER | FOR CRYOGENIC PUMP | Seals : CONTAINS FLAT GASKET, SCREW, SS HEX HD BOLT, STL SPRING WASHER, SS HEX NUT, FLAT RING GASKET
29300000TL | TL NEWNEW | 58014244 | GASKET:FLAT RING | FOR FLANGES, KLINGER | Gaskets :
29300000TL | TL NEWNEW | 58014245 | GASKET: 326 MM, SS | CRYOGENIC PUMP | Seals : VARISEAL-H
29300000TL | TL NEWNEW | 58014246 | O-RING: 304.39 MM ID | 3.53 MM WD | *OBS*GS&P-O-Rings : NITRILE, FOR CRYOGENIC PUMP
29300000TL | TL NEWNEW | 58014247 | SLEEVE:SPACER , BRASS | FOR DU | Packing / Glands / Stuffing Boxes :
29300000TL | TL NEWNEW | 58014249 | SHIM | BRASS | Packing / Glands / Stuffing Boxes :
29300000TL | TL NEWNEW | 58014250 | GASKET: STRING, 5 MM THK | NITRILE, FLAT | Seals : FOR CRYOGENIC PUMP
29300000TL | TL NEWNEW | 58014251 | RING | LABYRINTH BRASS | Packing / Glands / Stuffing Boxes :
29300000TL | TL NEWNEW | 58014252 | RING | LABYRINTH BRASS | Packing / Glands / Stuffing Boxes :
29300000TL | TL NEWNEW | 58014259 | WIRE: ELECTRICAL,TFFN,18 AWG | CU,STR,600V,GREEN | Electric Components - Wire / Cable : PANEL WIRING, 0.75 SQ.MM, (WORKSHOP TOOL & EQUIPMENT)
29300000TL | TL NEWNEW | 58014261 | WIRE: ELECTRICAL,THHN,18 AWG | CU,STR,600V,GREEN/YELLOW | Electric Components - Wire / Cable : PANEL WIRING, 0.75 SQ.MM (WORKSHOP TOOL & EQUIPMENT)
29300000TL | TL NEWNEW | 58014263 | WIRE: ELECTRICAL,TFFN,18 AWG | CU,STR,600V,GRAY | Electric Components - Wire / Cable : PANEL WIRING, 0.75 SQ.MM (WORKSHOP TOOL & EQUIPMENT)
29300000TL | TL NEWNEW | 58014264 | WIRE: ELECTRICAL,TFFN,16 AWG | CU,STR,600V,GRAY | Electric Components - Wire / Cable : PANEL WIRING, 1 SQ.MM (WORKSHOP TOOL & EQUIPMENT)
29300000TL | TL NEWNEW | 58014268 | WIRE: ELECTRICAL,TFFN,16 AWG | CU,STR,600V,WHITE | Electric Components - Wire / Cable : PANEL WIRING, 1 SQ.MM (WORKSHOP TOOL & EQUIPMENT)
29300000TL | TL NEWNEW | 58014273 | WIRE: ELECTRICAL,THHN EARTH | 6 AWG,CU,STR,600V | Electric Components - Wire / Cable : EARTH WIRE, 16MM, INSULATED DRUM/ROLL, (WORKSHOP TOOL & EQUIPMENT)
29300000TL | TL NEWNEW | 58014274 | WIRE: ELECTRICAL,THHN EARTH | 3/0 AWG,CU,STR,600V | Electric Components - Wire / Cable : EARTH WIRE, 95MM, INSULATED DRUM/ROLL, (WORKSHOP TOOL & EQUIPMENT)
29300000TL | TL NEWNEW | 58014276 | WIRE: ELECTRICAL,THHN,12 AWG | CU,STR,600V,GREEN | Electric Components - Wire / Cable : 2.5MM (WORKSHOP TOOL & EQUIPMENT)
29300000TL | TL NEWNEW | 58014280 | WIRE: ELECTRICAL,THHN,12 AWG | CU,STR,600V,WHITE | Electric Components - Wire / Cable : 4MM (WORKSHOP TOOL & EQUIPMENT) {1EA = 500FT}
29300000TL | TL NEWNEW | 58014282 | PLUG: ELECTRICAL,MALE,2 POLE | 3 WIRE,15AA,250V,NEMA BRITISH | Electric-Other : BRITISH GW 20 209 (WORKSHOP TOOL & EQUIPMENT)
29300000TL | TL NEWNEW | 58014283 | RECEPTACLE:ELECTRICAL,WETGUARD | 2 POLE,3 WIRE,20AA,250V | Electric-Other : NEMA 6-20R,YELLOW, FEMALE CONNECTOR (WORKSHOP TOOL & EQUIPMENT)
29300000TL | TL NEWNEW | 58014285 | RECEPTACLE: ELECTRICAL,HEAVY | DUTY,2 POLE,3 WIRE,15AA,125V | Electric-Other : NEMA 5-15R,BLACK, FEMALE CONNECTOR (WORKSHOP TOOL & EQUIPMENT)
29300000TL | TL NEWNEW | 58014290 | WIRE: ELECTRICAL,SO,3,10 AWG | 600V,NEOPRENE COVER | Electric Components - Wire / Cable : 6MM (WORKSHOP TOOL & EQUIPMENT)
29300000TL | TL NEWNEW | 58014293 | WIRE: ELECTRICAL,SO,4,6 AWG | 600V,NEOPRENE COVER | Electric Components - Wire / Cable : 16MM (WORKSHOP TOOL & EQUIPMENT)
29300000TL | TL NEWNEW | 58014295 | FUSE:PLUG,13A,250V | WORKSHOP TOOL & EQUIPMENT | Electric-Other : MALE, BRITISH PLUG
29300000TL | TL NEWNEW | 58014296 | RECEPTACLE: ELECTRICAL,HEAVY | DUTY,2 POLE,3 WIRE,20AA,250V | Electric-Other : NEMA 6-20R,BLACK, FEMALE CONNECTOR (WORKSHOP TOOL & EQUIPMENT)
29300000TL | TL NEWNEW | 58014297 | PLUG: ELECTRICAL,WETGUARD | 2 POLE,3 WIRE,20AA,250V | Electric-Other : NEMA 6-20P, MALE (WORKSHOP TOOL & EQUIPMENT)
29300000TL | TL NEWNEW | 58014298 | PLUG: ELECTRICAL,HEAVY DUTY | 2 POLE,3 WIRE,20AA,250V | Electric-Other : NEMA 6-20P, MALE (WORKSHOP TOOL & EQUIPMENT)
29300000TL | TL NEWNEW | 58014299 | RECEPTACLE:ELECTRICAL,WETGUARD | 2 POLE,3 WIRE,15AA,250V | Electric-Other : NEMA 6-15R,YELLOW, FEMALE CONNECTOR (WORKSHOP TOOL & EQUIPMENT)
29300000TL | TL NEWNEW | 58014300 | RECEPTACLE: ELECTRICAL,HEAVY | DUTY,2 POLE,3 WIRE,15AA,250V | Electric-Other : NEMA 6-15R,BLACK, FEMALE CONNECTOR (WORKSHOP TOOL & EQUIPMENT)
29300000TL | TL NEWNEW | 58014301 | PLUG: ELECTRICAL,ANGLE,2 POLE | 3 WIRE,15AA,250V,NEMA 6-15P | Electric-Other : MALE (WORKSHOP TOOL & EQUIPMENT)
29300000TL | TL NEWNEW | 58014302 | PLUG: ELECTRICAL,WETGUARD | 2 POLE,3 WIRE,15AA,250V | Electric-Other : NEMA 6-15P, MALE (WORKSHOP TOOL & EQUIPMENT)
29300000TL | TL NEWNEW | 58014303 | PLUG: ELECTRICAL,HEAVY DUTY | 2 POLE,3 WIRE,15AA,250V | Electric-Other : NEMA 6-15P, MALE (WORKSHOP TOOL & EQUIPMENT)
29300000TL | TL NEWNEW | 58014304 | RECEPTACLE:ELECTRICAL,WETGUARD | 2 POLE,3 WIRE,20AA,125V | Electric-Other : NEMA 5-20R,YELLOW, FEMALE CONNECTOR (WORKSHOP TOOL & EQUIPMENT)
29300000TL | TL NEWNEW | 58014306 | PLUG: ELECTRICAL,ANGLE,2 POLE | 3 WIRE,20AA,125V,NEMA 5-20P | Electric-Other : MALE (WORKSHOP TOOL & EQUIPMENT)
29300000TL | TL NEWNEW | 58014307 | PLUG: ELECTRICAL,WETGUARD | 2 POLE,3 WIRE,20AA,125V | Electric-Other : NEMA 5-20P, MALE (WORKSHOP TOOL & EQUIPMENT)
29300000TL | TL NEWNEW | 58014308 | PLUG: ELECTRICAL,HEAVY DUTY | 2 POLE,3 WIRE,20AA,125V | Electric-Other : NEMA 5-20P, MALE (WORKSHOP TOOL & EQUIPMENT)
29300000TL | TL NEWNEW | 58014309 | RECEPTACLE:ELECTRICAL,WETGUARD | 2 POLE,3 WIRE,15AA,125V | Electric-Other : NEMA 5-15R,YELLOW, FEMALE CONNECTOR (WORKSHOP TOOL & EQUIPMENT)
29300000TL | TL NEWNEW | 58014310 | PLUG: ELECTRICAL,ANGLE,2 POLE | 3 WIRE,15A,125V,NEMA 5-15P | Electric-Other : MALE (WORKSHOP TOOL & EQUIPMENT)
29300000TL | TL NEWNEW | 58014311 | PLUG: ELECTRICAL,WETGUARD | 2 POLE,3 WIRE,15AA,125V | Electric-Other : NEMA 5-15P (WORKSHOP TOOL & EQUIPMENT)
29300000TL | TL NEWNEW | 58014312 | SCREW:REPLACEMENT COVER,M5 DIA | 2-1/2 IN LG,HEX WASHER HD,SS | *OBS*Fastener-BottWa : COVER SIZE 0, 1 & 2, 12/PK, (BM-000006A)
29300000TL | TL NEWNEW | 58014313 | PLUG:BOX BLANKING,20 MM | NICKEL PLTD BRASS, | Electric Components - Conduit / Fitting :SIZE 0 (BM-000006A)
29300000TL | TL NEWNEW | 58014314 | PLUG:BOX BLANKING,32 MM | NICKEL PLTD BRASS | Electric Components - Conduit / Fitting :SIZE 2 (BM-000006A)
29300000TL | TL NEWNEW | 58014315 | ADAPTER: CONDUIT,EASY TO FIT | 20.4 MM,FEMALE THD,25 MM,MALE | Electric Components - Conduit / Fitting :THD,ALUM, BOX REDUCER SIZE 1 (BM-000006A)
29300000TL | TL NEWNEW | 58014316 | BOX: ELECTRICAL,EZEE FIT NO. 0 | INSTRUMENTATION,4 GANG | Electric Components - Conduit / Fitting :169.4 MM (L) X 90.2 MM (H),FOUR WAY RIGHT ANGLE,(4) 20 X 1.5P SMALL (XS) DIAMETER UNARMOURED CABLES,PLASTIC, EX E/N IP68/66 SIZE 0 FOUR-WAY RIGHT ANGLE, (BM-000006A)
29300000TL | TL NEWNEW | 58014317 | BOX: ELECTRICAL,EZEE FIT CABLE | BLACK GANG,32 MM X 1.5 P | Electric Components - Conduit / Fitting :FOUR WAY RIGHT ANGLE, IT IS JUNCTION BOX CONNECTION, ENGINEERING PLASTIC MATERIAL, EX E/N IP68/67 SIZE 2 (BM-000006A)
29300000TL | TL NEWNEW | 58014332 | PIPE:0.375 IN,304L SS,PLAIN | ENDS,SMLS,0.035 IN WALL THK | "AP SPEC 4WPI-MWSP07, DOCUMENT # EGTL1-APP-PIP-SP-100184, JOINTS - 6.0 MT PWSPGAAAADJ, (MECH - BULK PIPE & BENDS)"
29300000TL | TL NEWNEW | 58014333 | PIPE:0.5 IN,304L SS,PLAIN ENDS | SMLS,0.035 IN WALL THK | Line Pipe - Carbon Steel : &quot;AP SPEC 4WPI-MWSP07, DOCUMENT # EGTL1-APP-PIP-SP-100184, JOINTS - 6.0 MT PWSPGAAAADJ , (MECH - BULK PIPE & BENDS)&quot;
29300000TL | TL NEWNEW | 58014335 | PIPE:SIZE 0.5,304L SS,6M LG | FULL FINISHED ENDS,WELDED | Line Pipe - Carbon Steel : SCH 40S, PE, 4WPI-MWSP05, DOCUMENT EGTL1-APP-PIP-SP-100183, SEAMLESS, JOINT, PWSPEABGACC, (MECH - BULK PIPE & BENDS)
29300000TL | TL NEWNEW | 58014337 | PIPE:0.75 IN,316L SS,PLAIN | ENDS,SMLS,SCH 80S,AP SPEC | Line Pipe - Carbon Steel : &quot;4WPI-MWSP01, DOCUMENT # EGTL1-APP-PIP-SP-100253, JOINTS - 6.0 MT PWSPAAAAACD, (MECH - BULK PIPE & BENDS)&quot;
29300000TL | TL NEWNEW | 58014339 | PIPE:1 IN,TP321 SS,18.29M LG | BEVELED ENDS,SMLS,SCH 40S | Line Pipe - Carbon Steel : ASTM A312,UNS S32100, ASME B36.19M, (MECH - BULK PIPE & BENDS)(6 METERS IS EQUAL TO 1 JOINT)
29300000TL | TL NEWNEW | 58014351 | PIPE:1/2 IN,DUAL-STAMPED | TP316/TP316L SS,30.49M LG,SMLS
29300000TL | TL NEWNEW | 58014354 | PIPE:3/4 IN,CS,PLAIN ENDS,SMLS | STD,A106-B,AP SPEC 4WPI-MWCP01
29300000TL | TL NEWNEW | 58014356 | PIPE:1-1/2 IN,CS,PLAIN ENDS | SMLS,STD,A106-B,AP SPEC 4WPI-
29300000TL | TL NEWNEW | 58014357 | PIPE:16 IN,CS,12.19M LG | BEVELED ENDS,SMLS,SCH 120
29300000TL | TL NEWNEW | 58014366 | PIPE:SIZE 30,CS, 6M LG | WELDED,STD
29300000TL | TL NEWNEW | 58014370 | PIPE:0.75 IN,MONEL 400,PLAIN | ENDS,SMLS,SCH 10S,AP SPEC | Line Pipe - Carbon Steel : &quot;4WPI-MWMP01, DOCUMENT # EGTL1-APP-PIP-SP-100242, JOINTS - 6.0 MT PWMPAAAAACB, (MECH - BULK PIPE & BENDS)&quot;
29300000TL | TL NEWNEW | 58014372 | PIPE:1 IN,MONEL 400,PLAIN ENDS | SMLS,SCH 80S,AP SPEC 4WPI- | Line Pipe - Carbon Steel : &quot;MWMP01, DOCUMENT # EGTL1-APP-PIP-SP-100242, JOINTS - 6.0 MT PWMPAAAAACD, (MECH - BULK PIPE & BENDS)&quot;
29300000TL | TL NEWNEW | 58014386 | TUBING: SHRINK LOW TEMPERATURE | HEAT,3.2 MM BORE,20 MT LG | Electric Components - Conduit / Fitting :BLACK, POSITION NO 117 (ELEC FITTINGS-BM-000006A)
29300000TL | TL NEWNEW | 58014388 | SOLDER:250 GM ROLL,5 CORES | 0.5 MM DIA,60% TIN/40% LEAD | Welding - Supplies : POSITION NO 198 (ELEC FITTINGS-BM-000006A)
29300000TL | TL NEWNEW | 58014389 | CONNECTOR: ELECTRICAL TERMINAL | SPADE,12-10 AWG COND,COMP | Electric Components - Conduit / Fitting :COPPER CONNECTOR,5.3 MM STUD TERMINATION,WITH INSUL,YELLOW, POSITION NO 199 (ELEC FITTINGS-BM-000006A)
29300000TL | TL NEWNEW | 58014390 | CONNECTOR: ELECTRICAL TERMINAL | RECEPTACLE,22-18 AWG COND,COMP | Electric Components - Conduit / Fitting :BRASS CONNECTOR,6.3 MM QD TERMINATION,WITH INSUL,RED, POSITION NO 200 (ELEC FITTINGS-BM-000006A)
29300000TL | TL NEWNEW | 58014391 | CONNECTOR: ELECTRICAL TERMINAL | BLADE,14-16 AWG COND,COMP | Electric Components - Conduit / Fitting :CU CONNECTOR,18 MM L BLADE TERMINATION,WITH INSUL,BLUE, POSITION NO 202 (ELEC FITTINGS-BM-000006A)
29300000TL | TL NEWNEW | 58014392 | FERRULE:TERMINAL,16.0 MM2 | ELEC FITTINGS-BM-000006A | Electric Components - Conduit / Fitting :
29300000TL | TL NEWNEW | 58014393 | CONNECTOR: ELECTRICAL TERMINAL | SPADE,14-16 AWG COND,COMP | Electric Components - Conduit / Fitting :BRASS CONNECTOR,MALE TERMINATION,PLASTIC INSUL,BLUE (ELEC FITTINGS-BM-000006A)
29300000TL | TL NEWNEW | 58014394 | CONNECTOR: ELECTRICAL TERMINAL | PIN,22-16 AWG COND,COMP | Electric Components - Conduit / Fitting :&quot;CU CONNECTOR,PIN TERMINATION,WITH INSUL,RED, POSITION NO 205 MATERIAL: RE (ELEC FITTINGS-BM-000006A)&quot;
29300000TL | TL NEWNEW | 58014395 | CONNECTOR: ELECTRICAL TERMINAL | RING,22-16 AWG COND,COMP | Electric Components - Conduit / Fitting :TINNED CU CONNECTOR,2.84 MM STUD TERMINATION,WITH INSUL,RED, POSITION NO 206 (ELEC FITTINGS-BM-000006A)
29300000TL | TL NEWNEW | 58014396 | CONNECTOR: ELECTRICAL TERMINAL | SPADE,14-16 AWG COND,COMP | Electric Components - Conduit / Fitting :CU CONNECTOR,4.17 MM STUD TERMINATION,WITH INSUL,BLUE, POSITION NO 207 (ELEC FITTINGS-BM-000006A)
29300000TL | TL NEWNEW | 58014397 | CONNECTOR: ELECTRICAL TERMINAL | SPADE,14-16 AWG COND,COMP | Electric Components - Conduit / Fitting :CU CONNECTOR,3.7 MM STUD TERMINATION,WITH INSUL,BLUE, POSITION NO 208 (ELEC FITTINGS-BM-000006A)
29300000TL | TL NEWNEW | 58014399 | LABEL:SELF-ADHESIVE,38 MM X | 15 MM,RED,EQUIPMENT NOT TO BE | Signs - Non illuminated :USED,AL FOIL, RS STOCK NO 445-3666, POSITION NO 362, (ELEC FITTINGS-BM-000006A)
29300000TL | TL NEWNEW | 58014400 | LABEL:SELF-ADHESIVE,GREEN | TESTED,VINYL | Signs - Non illuminated :RS STOCK NO 450-6394, POSITION NO 363, (ELEC FITTINGS-BM-000006A)
29300000TL | TL NEWNEW | 58014401 | TUBING: SHRINK LOW TEMPERATURE | HEAT,1.6 MM BORE,25 MT LG | Electric Components - Conduit / Fitting :BLACK, POSITION NO 364 (ELEC FITTINGS-BM-000006A)
29300000TL | TL NEWNEW | 58014402 | GASKET: SIGMA 511 FLATE SHEET | 8 IN PIPE, 276.2 X 219 X 4.5MM | Gaskets : SIGMA 511 FILLER 2M X 2M X 0.005M NOTE: END-USER WILL CUT TO SIZE WHEN TO USE IN SERVICE
29300000TL | TL NEWNEW | 58014403 | GLOVES:SIDE SPLIT WELDING | LARGE,13.5 IN,COWHIDE,LEATHER | Safety-Personal : COMFORT-FIT, 6 PAIR PER PACKAGE (WELDING AND SOLDERING SUPPLIES)
29300000TL | TL NEWNEW | 58014405 | GLOVES:SIDE SPLIT WELDING | EXTRA LARGE,14 IN LG,COWHIDE | Safety-Personal : BROWN, COMFORT-FIT, 6 PAIR PER PACKAGE (WELDING AND SOLDERING SUPPLIES)
29300000TL | TL NEWNEW | 58014406 | GLOVES:SIDE-SPLIT TIG WELDING | MEDIUM,MEDIUM LG,COWHIDE | Safety-Personal : TAN AND PEARL,PEARL KIDSKIN LEATHER,4 IN GAUNTLET CUFF, 6 PAIR PER PACKAGE (WELDING AND SOLDERING SUPPLIES)
29300000TL | TL NEWNEW | 58014407 | GLOVES:SIDE-SPLIT TIG WELDING | LARGE,LARGE LG,COWHIDE | Safety-Personal : TAN AND PEARL,PEARL KIDSKIN LEATHER,4 IN GAUNTLET CUFF, 6 PAIR PER PACKAGE (WELDING AND SOLDERING SUPPLIES)
29300000TL | TL NEWNEW | 58014408 | GLOVES:SIDE-SPLIT TIG WELDING | X-LARGE,X-LARGE LG,COWHIDE | Safety-Personal : TAN AND PEARL,PEARL KIDSKIN LEATHER,4 IN GAUNTLET CUFF, 6 PAIR PER PACKAGE (WELDING AND SOLDERING SUPPLIES)
29300000TL | TL NEWNEW | 58014409 | LENS: SAFETY EQUIPMENT,WELDING | 4.5 IN X 5,25 IN,CLEAR,PLASTIC | Safety-Personal : COVERS (WELDING AND SOLDERING SUPPLIES)
29300000TL | TL NEWNEW | 58014412 | PLUG:SHEET,1-1/8IN, F304L SS | SA182, AIRCOOLERS | *OBS*HEAT TRANS-PART :
29300000TL | TL NEWNEW | 58014414 | GASKET:PLUG SHEET 35.5MM X | 29MM X 1.5MM, 304L SS, | *OBS*HEAT TRANS-PART : 130-EA-202, (FOR AIRCOOLERS)
29300000TL | TL NEWNEW | 58014417 | BLADE: FAN 15 FT | AIRCOOLER | Heating Ventilation and Air Conditioning Equipnment & Parts : 10.2, AP FAN BLADE, 1600-6510 A01, SPECIALITY, 120-EA-204
29300000TL | TL NEWNEW | 58014418 | BLADE: FAN 14 FT | AIRCOOLER | Heating Ventilation and Air Conditioning Equipnment & Parts : 10.4, ALUM, SPECIALITY, 130-EA-202, AP FAN BLADE, 1600-6510 B01
29300000TL | TL NEWNEW | 58014419 | BLADE: FAN 8 FT | AIRCOOLER | Heating Ventilation and Air Conditioning Equipnment & Parts : ALUMINUM, AP FAN BLADE, 1600-6510 C01, SPECIALITY
29300000TL | TL NEWNEW | 58014420 | BLADE: FAN 15 FT | AIRCOOLER | Heating Ventilation and Air Conditioning Equipnment & Parts : ALUMINUM, SPECIALITY, AP FAN BLADE, 1600-6510 D01
29300000TL | TL NEWNEW | 58014421 | BLADE: FAN 15 FT DIA | AIRCOOLER | Heating Ventilation and Air Conditioning Equipnment & Parts : 7.2 DEG, ALUM, AP FAN BLADE, 1600-6510 E01, SPECIALITY
29300000TL | TL NEWNEW | 58014423 | PULLEY: DRIVE SHEAVE | 2.125 IN BORE, 55 MM WD | *OBS*HEAT TRANS-PART : 14 MM TOOTH GROOVE, CI, 1600-6711 A/B01
29300000TL | TL NEWNEW | 58014424 | PULLEY: DRIVE SHEAVE | 1.625 IN BORE, 40 MM WD | *OBS*HEAT TRANS-PART : 14 MM TOOTH GROOVE, CI, 1600-6711 A/E01
29300000TL | TL NEWNEW | 58014425 | PULLEY: DRIVE SHEAVE | 65 MM BORE, 55 MM WD | *OBS*HEAT TRANS-PART : 14 MM TOOTH GROOVE, CI, 1600-6712 A/B01
29300000TL | TL NEWNEW | 58014426 | PULLEY: DRIVE SHEAVE | 65 MM BORE, 40 MM WD | Material Handling - Lifting Equipment and Accessories : AIR COOLED HEAT EXCHANGER 14 MM TOOTH GROOVE, CI, 1600-6712 A/E01, CODE X43000, BUSH 3020.
29300000TL | TL NEWNEW | 58014427 | PULLEY: DRIVE SHEAVE | 65 MM BORE, 55 MM WD | Material Handling - Lifting Equipment and Accessories : 14 MM TOOTH GROOVE, CI, 1600-6712 A/D01 BUSH 3535
29300000TL | TL NEWNEW | 58014430 | BELT: TIMING HTD,14 MM PITCH | AIRCOOLERS | Automotive - Parts and Accessories: TOOTHED BELT, SYNTHETIC, HTD, 40MM width.
29300000TL | TL NEWNEW | 58014431 | BEARING:BALL SPHERICAL,SGL ROW | 74MM ID,6740 SERIES AIRCOOLERS | Packing / Glands / Stuffing Boxes : UPPER BEARING, SPECIALITY, 172-EA-006, 135-EA-007, 130-EA-102, 130-EA-202, 120-EA-104, 120-EA-204,
29300000TL | TL NEWNEW | 58014432 | BEARING: ROLLER GEA BTT LOWER | BEARING, DBL ROW, 65MM ID | Packing / Glands / Stuffing Boxes : &quot;SPECIALITY, 172-EA-006, 135-EA-007, 130-EA-102, 130-EA-202, 120-EA-104, 120-EA-204 ROLLING ELEMENT: ROLLER, (FOR AIRCOOLERS)&quot;
29300000TL | TL NEWNEW | 58014433 | SHAFT:FAN 1047MM LG.,STL | AIRCOOLERS | *OBS*HEAT TRANS-PART : AP FAN SHAFT, LG1047, SPECIALITY, 120-EA-204,
29300000TL | TL NEWNEW | 58014435 | SHAFT: FAN 912MM LG | AIRCOOLER | *OBS*HEAT TRANS-PART : STEEL, AP FAN SHAFT 1600-6771 C01, SPECIALITY
29300000TL | TL NEWNEW | 58014437 | SHAFT: FAN 929MM LG | AIRCOOLER | *OBS*HEAT TRANS-PART : STEEL, AP FAN SHAFT 1600-6771 E01, SPECIALITY
29300000TL | TL NEWNEW | 58014456 | GAS: MIXTURE | BTU (Wobbe) Analyzer Cal Gas | Analyzers & Monitors : CYLINDER CONTENT: METHANE - 15.5 MOL%, CARBON MONOXIDE - 40.5 MOL%, HYDROGEN - 44 MOL%, ACCURACY: BLEND TOLERANCE ? 2, ANALYTICAL ACCURACY ? 1 CYLINDER SPEC:CYLINDER PRESSURE: 134 BAR @ 15OC, CYLINDER SIZE: AV, CYLINDER WT: 1KG (NE
29300000TL | TL NEWNEW | 58014484 | BOLT: FAN HUB | AIRCONDENSER | *OBS*Fastener-BottWa : CARBON STEEL; FOR FAN HUB FOR 8 BLADES, 2686-6510-01-C01 , 173EA002A/B/C
29300000TL | TL NEWNEW | 58014486 | BEARING | BALL SINGLE ROW | RADIAL/DEEP GROOVE 55MM ID X 120MM OD X 29MM WIDTH ,DOUBLE SHIELDS, C3 DRIVE AND NON DRIVE END BEARINGS FOR FIN FAN MOTORS 105-EA-002A-M; 105-EA-002B-M; 130-EA-103-M; 130-EA-203-M
29300000TL | TL NEWNEW | 58014488 | KIT: BEARINGS SET | MOTOR 200 HP | Bearings & Accessories - All :FOR MOTOR 200 HP, FOR MOTOR DRIVE END AND OPP DRIVE END, CONTAINS BEARING DRIVE END: AFBMA 110RU02M30X, BEARING OPP DRIVE END: AFBMA 90BCO3J30X,
29300000TL | TL NEWNEW | 58014489 | BELT: TIMING TOOTHED | AIRCONDENSER | Seals : FOR CLEANING UNIT, SPECIALITY, 173EA002A/B/C; 2686 A01 9781-1
29300000TL | TL NEWNEW | 58014490 | SET: NOZZLE | AIRCONDENSER | *OBS*Hoses&Parts-Fir : SPECIALITY, 2686-9781-01-C01, 173EA002A/B/C
29300000TL | TL NEWNEW | 58014491 | HOSE: HIGH PRESSURE | AIRCONDENSER | *OBS*Hoses&Parts-Oth : FOR CLEANING UNIT, 2686-9781-03-C01
29300000TL | TL NEWNEW | 58014493 | DRIVE: CLEANING SYSTEM UNIT | AIRCONDENSER | Electric Components - Motor / Generator :22686 - 2686 C01 9781
29300000TL | TL NEWNEW | 58014495 | SHAFT: LOW SPEED OUPUT | FLENDER GEARBOX | Gearbox low speed output shaft, IDENT/FFA:000001327017. FLENDER GEAR BOX B3NV09. 173-EA-002A/B/C, part 0200. Parts list number - EL 4233600-040 DE/EN, Drawing number - ez4233600. Equipment tags:- 173-EA-002A-F01,173-EA-002A-F02,173-EA-002A-F03,173-EA-002A
29300000TL | TL NEWNEW | 58014496 | BUSHING: DRIVEN PULLEY | TAPER LOCK BUSH 3535-65 | SIZE 3535 BORE SIZE 65MM FOR FIN FAN DRIVEN PULLEYS 105-EA-002A105-EA-002B130-EA-103130-EA-203
29300000TL | TL NEWNEW | 58014497 | BUSHING: DRIVE PULLEY | TAPER LOCK BUSH 2517-2.125 | SIZE 2517 ,BORE SIZE 2.125" FOR FIN FAN DRIVE PULLEYS105-EA-002A105-EA-002B130-EA-103130-EA-203
29300000TL | TL NEWNEW | 58014498 | SET: FLEXIBLE ELEMENT | AIRCONDENSER | *OBS*Filtration-Elem : A225-8, FOR COUPLING, SPECIALITY, 173EA002A/B/C
29300000TL | TL NEWNEW | 58014502 | RING: PISTON | DESUPERHEATER | Engines - Parts : ASTM A439, SP-60-002
29300000TL | TL NEWNEW | 58014505 | HEAD: NOZZLE, 316 SS | DESUPERHEATER | Valve - Parts & Accessories :ASSY, SP-60-002
29300000TL | TL NEWNEW | 58014506 | POINT: PRESSURE | 150 MM X 175 MM | Instruments - Other & Parts : X, INCOLOY 800H PIPE/INCONEL 600 CAP/ CS PIPE (Spare solid drilled thermowell to repair onsite)
29300000TL | TL NEWNEW | 58014528 | NUT: HEX 3/4 IN DIA, 10 UNC | 3/4 IN HT | Fasteners / Hardware : AUTOTHERMAL REFORMER, HEAT TREATED ALLOY STL, ASTM SA194,GR 4, H=D, 120-VR-205
29300000TL | TL NEWNEW | 58014529 | STUD: MANWAY STEP DOWN | 3/4 IN DIA, 115MM LG | Fasteners / Hardware : 10 TPI, 115MM THD LG, CS, ASME SA193, GR B16, 120-VD-206
29300000TL | TL NEWNEW | 58014530 | STUD: 7/8 IN DIA, 175MM LG | FULL THREAD | *OBS*Fastener-Stud B : 8 UNC, CS, ASME SA193, GR B16, 120-VD-206
29300000TL | TL NEWNEW | 58014531 | NUT: HEX 7/8 IN DIA | 175MM | *OBS*Fastener-Other : 9 UNC, 7/8 IN HT, ASTM SA194, GR 4,
29300000TL | TL NEWNEW | 58014532 | STUD BOLT: ALL-THREAD | 2-1/2 IN DIA 420MM LG | *OBS*Fastener-Stud B : 8 UN, CS, ASME SA193, GR 4, 120-VD-206
29300000TL | TL NEWNEW | 58014533 | STUD BOLT: ALL-THREAD | 1-1/2 IN DIA, 165MM LG | Fasteners / Hardware : 8 UN, CS, ASME SA193, GR B16, 120-ES-202
29300000TL | TL NEWNEW | 58014534 | WASHER: 2-1/2 IN | 66MM ID, 120MM OD | Fasteners / Hardware : NOM, , 8MM THK, CS, ASME SA516,GR 70, 120-VD-206
29300000TL | TL NEWNEW | 58014536 | NUT: HEX 1-1/2 IN DIA 8 UN | 1-1/2 IN HT | Fasteners / Hardware : HEAT TREATED ALLOY STEEL, ASTM SA194, GR 7, H=D, 120-ES-202
29300000TL | TL NEWNEW | 58014537 | STUD BOLT: ALL-THREAD 3/4 IN | DIA, 135 MM LG,10 UNC,CS | *OBS*GS&P-Other : ASME SA193,GR B16, 120-ES-202, (FOR AUTOTHERMAL REFORMER)
29300000TL | TL NEWNEW | 58014538 | NUT: HEX 3/4 IN DIA, 10 UNC | 3/4 IN HT | Fasteners / Hardware : HEAT TREATED ALLOY STEEL, ASTM SA194, GR 7, H=D 120-ES-202
29300000TL | TL NEWNEW | 58014539 | STUD BOLT: ALL-THREAD 3/4 IN | DIA,150 LG,10 UNC,CS | *OBS*Fastener-Stud B : ASME SA193,GR B16, 120-ES-202 (FOR AUTOTHERMAL REFORMER)
29300000TL | TL NEWNEW | 58014541 | BOLT: STUD ALL-THREAD 8 UN | 1-1/8 IN DIA, 220 MM LG | Fasteners / Hardware : CARBON STEEL, ASME SA193, GR B16, 120-ES-202
29300000TL | TL NEWNEW | 58014542 | NUT: HEX 1-1/8 IN DIA 8 UN | 1-1/8 IN HT | *OBS*Fastener-Other : HEAT TREATED ALLOY STL, ASTM A194, GR 7, H=D, 120-ES-202
29300000TL | TL NEWNEW | 58014545 | GASKET: RING JOINT | 6 IN PIPE, 300 LB | Gaskets : API R-45, STEEL, ASTM A182 GR F5, OCTAGONAL, 235 MM OD X 189 MM ID X 18 MM THK, 120-ES-202
29300000TL | TL NEWNEW | 58014561 | GASKET: RING JOINT | 1-1/2IN PIPE, 600 LB | Gaskets : API R20,316 SS, ASME B16.20,OVAL, OX SHIELD INLET, 120-VR-205
29300000TL | TL NEWNEW | 58014582 | NUT: HEX M12 DIA | 1.75MM PER TRHEAD (PITCH) | Fasteners / Hardware : 12 MM HT, C-MN-SI, ASTM SA194,GR 2H, 120-VD-206
29300000TL | TL NEWNEW | 58014583 | NUT: HEX M36 DIA, | 3MM PER TRHEAD (PITCH) | Fasteners / Hardware : AUTOTHERMAL REFORMER, 36 MM HT, HEAT TREATED ALLOY STL, SA-194, GR 2H, 120-ES-202
29300000TL | TL NEWNEW | 58014584 | NUT: HEX M24 DIA | 3MM PER TRHEAD (PITCH) | Fasteners / Hardware : AUTOTHERMAL REFORMER, 24 MM HT, HEAT TREATED ALLOY STL, SA-194,GR 2H, 120-ES-202
29300000TL | TL NEWNEW | 58014589 | BOLT: STUD ALL-THREAD | M24 DIA, 115 MM LG, 3 MM | *OBS*Fastener-BottWa : CARBON STEEL, SA-193,GR B7, 120-ES-202
29300000TL | TL NEWNEW | 58014633 | ROPE: PYROSTOP, 25MM DIA | AUTOTHERMAL REFORMER | *OBS*Vessels-Parts : 10M LG, CERAMIC FIBER, 1012, 120-VR-205
29300000TL | TL NEWNEW | 58014641 | GASKET:TRANSITION JOINT 3080 X | 1370 X 3 THK MM,KLINGERSIL | Gaskets : "C4430-3XA, ITEM 287 A 7101 05 WEIGHT: 2 KG 110-EA-130/230, (FOR AIR COOLED CONDENSER)" DUPLICATION REFER TO SYMBOL 57060071
29300000TL | TL NEWNEW | 58014643 | GASKET:TRANSITION 3091 X | X 2081 X 3 THK,KLINGERSIL | Gaskets : C4430-3XA, ITEM 287 A 7101 09 WEIGHT: 2 KG 110-EA-130/230, (FOR AIR COOLED CONDENSER)
29300000TL | TL NEWNEW | 58014645 | GASKET:TRANSITION 3091 X | 2081 X 3 THK,KLINGERSIL | Gaskets : &quot;C4430-3XA, ITEM 287 A 7102 07 WEIGHT: 2 KG 110-EA-130/230, (FOR AIR COOLED CONDENSER)&quot;
29300000TL | TL NEWNEW | 58014655 | GASKET: FLANGE NON-SPIRAL | 18 IN PIPE,150LB,KLINGERSIL | Gaskets : C4430-3XA,BS7531 GRADE X,18 IN ID,25 IN OD,2.5 MM THK, ITEM 287 A 7213 58 WEIGHT: 8 KG 110-EA-130/230 SIZE: 18 IN X 2.5 THK, (FOR AIR COOLED CONDENSER)
29300000TL | TL NEWNEW | 58014673 | SEAL: KIT SOFTSEAT BALL VALVE | SAMBALL TYPE:3310 | Valve - Parts & Accessories :For : SAMBALL TYPE:3310, Trim - CV: 2000 for 90 deg., process connection: Flange less, 300 lbs RF ANSI B16.5 ref document, datasheet EGTL1-BTZ-INS-DS-100001
29300000TL | TL NEWNEW | 58014675 | VALVE: SAMSON 3241 (241) | AIR COOLED CONDENSER | Valve-Safety Relief : ITEM 47, PRODUCT CODE ME0508, COMPLETE VALVE 3241/3271 EGTL1-BTZ-INS-DS-100001;SUPPLIED BY GEA BATIGNOLLES TECHNOLOGY. THERMIGIES 25 RUE-DU-RANZAI- 44300 NANTES FRANCE.Recycle Valve Mechanism Composite, Samson 2687-7835-7&8
29300000TL | TL NEWNEW | 58014676 | POSITIONER: PNEUMATIC | AIR SUPPLY UNIT | Valve - Actuator & Positioner: LEVEL CONTROL VALVE ELECTRO-PNEUMATIC POSITIONER MODEL TYPE 3730-3 SMART POSITIONER, SIGNAL 4-20mA. REFERENCE DRAWING NUMBER EGTL1-BTZ-INS-DS-100001 AND EGTL1-MGN-PRO-PI-100001.
29300000TL | TL NEWNEW | 58014682 | KIT: SEAL, FOR MOTOR | AIR COOLED CONDENSER
29300000TL | TL NEWNEW | 58014683 | HEATER: SPACE | AIR COOLED CONDENSER
29300000TL | TL NEWNEW | 58014685 | TRANSMITTER: PRESSURE 0-30 PSI | 0-2.1 BAR INPUT, 4-20MA OUTPUT
29300000TL | TL NEWNEW | 58014687 | TRANSMITTER: PRESSURE | 250 TO -250 IN WC INPUT
29300000TL | TL NEWNEW | 58014698 | VALVE: NEEDLE 1/2 IN, 150 LB | AGITATORS
29300000TL | TL NEWNEW | 58014699 | COUPLING: SHAFT, 7/8 IN BORE | AGITATOR
29300000TL | TL NEWNEW | 58014700 | COUPLING: SHAFT 2 IN BORE | 5-5/8 IN OD, 2.51 IN LG
29300000TL | TL NEWNEW | 58014701 | COUPLING: SHAFT HALF | AGITATOR
29300000TL | TL NEWNEW | 58014702 | COUPLING: SHAFT 3-1/2 IN BORE | 7-7/8 IN OD, 4-1/4 IN LG
29300000TL | TL NEWNEW | 58014703 | GASKET: FLANGE NON-SPIRAL RF, | 3 IN PIPE, 150 LB, PTFE/SILICA
29300000TL | TL NEWNEW | 58014704 | GASKET: FLANGE NON-SPIRAL RF, | 12 IN PIPE,150 LB,PTFE/SILICA
29300000TL | TL NEWNEW | 58014709 | TRANSDUCER:CARBON DIOXIDE | GAS ANALYZER
29300000TL | TL NEWNEW | 58014710 | BOARD | POWER CONTROL
29300000TL | TL NEWNEW | 58014711 | KIT: SPARE | POWER CONTROL BOARD
29300000TL | TL NEWNEW | 58014712 | BOARD: PRINTED CIRCUIT | GAS ANALYZER
29300000TL | TL NEWNEW | 58014713 | POWER SUPPLY: SWITCH MODE | GAS ANALYZER | Electric-Other : 85 TO 265V INPUT,+5V@1A ,+/-15V@200MA, +24V@1A OUTPUT,+5V@1A , +/-15V@200MA, +24V@1A OUTPUT
29300000TL | TL NEWNEW | 58014714 | KIT: SPARE OPTICAL WINDOW | GAS ANALYZER | Instruments - Other & Parts : CONTAINS; OPTICAL WINDOWS, 2323-6266, 5985-5383, 7954-3314, S1210501, S1210939, ITEM B. 4 OF 2323-6266, O-RING VITON BS022 25.1ID 1.78
29300000TL | TL NEWNEW | 58014715 | KIT: SPARE CHOPPER | GAS ANALYZER | Electric Components - Conduit / Fitting :CONTAINS 1 OF 01210904, CHOPPER BOX BOARD 1 OF 2651-8141 THERMISTOR 10K @25C,+/-0.5C @50C, CONTAINS 1 OF 1817-2229, TUBE, SILICONE 1MM ID BLACK 1 OF 2865-6283,TRANSISTOR TIP121N
29300000TL | TL NEWNEW | 58014716 | KIT: REAPIR | GAS ANALYZER | Electric-Other : FOR IR SOURCE, CONTAINS 1 OF PN 01210923 GFX1210 IR SOURCE ASSEMBLY, 3 OF PN 2259-1780 SCREW M3 30MM HEX SOCKET CAPHEAD SS, 3 OF PN 2837-5153 SS SPACER M3 CLEAR X 6 X 6,1 OF PN S1210501 KIT,SCRUBBER SACHET
29300000TL | TL NEWNEW | 58014717 | KIT: REPAIR | FOR MOTOR ASSY | Electric Components - Motor / Generator :CONTAINS 1 OF S0022912, MOTOR ASSEMBLY MKII SPARE, 1 OF S1210501, KIT, SCRUBBER SACHET, ITEM A. 1 OF S0022912, MOTOR ASSEMBLY MKII SPARE
29300000TL | TL NEWNEW | 58014718 | SUPPRESSANT: FIRE FM200 | CYLINDER SIZE 350 LB | Fire Protection / Prevention Equipment & Materials : FILL=294 LBS AUTOMATIC PROTECTION SYSTEMS
29300000TL | TL NEWNEW | 58014721 | COUPLING | DRIVE, METAL | Pumps-Other : MOV GATE VALVES
29300000TL | TL NEWNEW | 58014722 | COUPLING: DRIVE, METAL | GATE VALVE | Pumps-Other : 120-HV-1031, 120-HV-2031, 135-XXV-0022A
29300000TL | TL NEWNEW | 58014723 | COUPLING: DRIVE, METAL | GATE VALVE | Pumps-Other : 105-HV-0001
29300000TL | TL NEWNEW | 58014724 | TRANSFORMER: PULSE, 0.045KVA | 480-208V, 120V, 50/60HZ, 3PH | Electric-Other : CUTLER HAMMER EPT TYPE, 80 DEG. C RISE, TAPS 2 @+2.5% & 4 @ -2.5%, SAND AND RESIN ENCAPSULATED, NON-VENTILATED NEMA 3R ENCLOSED, UL LABEL, COPPER WINDINGS Y48M28B45CU
29300000TL | TL NEWNEW | 58014725 | FUSE: 20A, 250V, 50KA | 0.56 IN X 2 IN | Electric Components - Motor / Generator :GENERAL PURPOSE, IR, FERRULE, FIBER,
29300000TL | TL NEWNEW | 58014729 | FAN: PROPELLER, 1-1/8 IN HUB | 10 HP, 150 CFH CAPACITY | *OBS*HVAC-Other : CROWLEY, DWD, 1-HVAC-01, 2-HVAC-02, 2-HVAC-01, CROSS REF DWG: EGTL1-POW-ARC-DD-001302
29300000TL | TL NEWNEW | 58014730 | SWITCH: HIGH PRESSURE | 115/230VAC, 1/4 IN FNPT | Instruments - Other & Parts : CENTER BACK, 0-150 PSI RANGE, 3PDT, GENERAL PURPOSE ENCLOSURE, 2-HVAC-01, CROSS REF DWG: EGTL1-POW-ARC-DD-001302
29300000TL | TL NEWNEW | 58014732 | CONTROL | LOW AMBIENT FAN | Programmable Logic Controllers : CONTROL: AIR CONDITIONING/PRESSURE CUTOUT CONTROL LOW AMBIENT FAN, 120VAC, BLACK, 2-HVAC-01, CROSS REF DWG: EGTL1-POW-ARC-DD-001302
29300000TL | TL NEWNEW | 58014733 | BELT: V BLOWER DRIVE | BX117, 27 IN OUTSIDE CIRCUM | Power Transmission Equipment & Replacement Parts : 0.438 IN TOP WD, 0.875 IN THK, REINFORCED NEOPRENE, DWD, 1-HVAC-01, 2-HVAC-01, CROSS REF DWG: EGTL1-POW-ARC-DD-001302
29300000TL | TL NEWNEW | 58014737 | VALVE: EXPANSION, 10 IN | 150 LB, 37 DEG JIC FLARE, | Valve-Other : 316 SS ASTM A351 BODY, BRASS TRIM, AIR OPERATED, 100-175 DEG F, TEFLON SEAL, THD BONNET, 2-WAY, PORLAND, DWD, 1-HVAC-01, 2-HVAC-01, CROSS REF DWG: EGTL1-POW-ARC-DD-001302
29300000TL | TL NEWNEW | 58014738 | VALVE: EXPANSION, 1-1/2 IN | 1-1/2 IN, 2 GPM, FLG, CI BODY | Valve-Other : STAINLESS STEEL TRIM, GEAR OPERATED, -20 TO 440 DEG F, NEOPRENE GASKET, UNION BONNET, 1-WAY, ADDITIONAL INFORMATION:SPORLAND, DWD, SPORLAND, DWD
29300000TL | TL NEWNEW | 58014739 | ELEMENT: REPLACEMENT TYPE V | EXPANSION VALVE POWER | Valve-Other : NO 63, CAST BRZ, DWD, 1-HVAC-01, 2-HVAC-02, 2-HVAC-01, CROSS REF DWG: EGTL1-POW-ARC-DD-001302
29300000TL | TL NEWNEW | 58014740 | COIL: ELECTRICAL | SOLENOID VALVE, 125V | Process Control System :2-HVAC-02, 2-HVAC-01, CROSS REF DWG: EGTL1-POW-ARC-DD-001302
29300000TL | TL NEWNEW | 58014741 | BEARING: BLOWER 2-3/16 IN | SHIELD, LIGHT SERIES, BRZ | Bearings & Accessories - All :DODGE, DWD, 1-HVAC-01, 2-HVAC-01, CROSS REF DWG: EGTL1-POW-ARC-DD-001302
29300000TL | TL NEWNEW | 58014742 | BEARING: BLOWER 2-3/16 IN | SEAL & SHIELD, HEAVY SERIES | Bearings & Accessories - All :
29300000TL | TL NEWNEW | 58014743 | BEARING: BLOWER 1-15/16 IN | OPEN, EXTRA LIGHT SERIES | Bearings & Accessories - All :STAINLESS STEEL
29300000TL | TL NEWNEW | 58014744 | BEARING: BLOWER 1-15/16 IN | 2 SEAL, MEDIUM SERIES | Bearings & Accessories - All :CARBON STEEL
29300000TL | TL NEWNEW | 58014745 | MOTOR: DAMPER, 1-1/2 HP | 1075 RPM, 120V, 23LFZ | Electric Components - Motor / Generator :BELIMO, DWD
29300000TL | TL NEWNEW | 58014746 | MOTOR: ELECTRIC 10 HP 1760 RPM | 460VAC, 3PH, 60HZ, 0.8A | Electric Components - Motor / Generator :4.8KW, 215T FRAME, TEFC SEVERE DUTY ENCLOSURE, 1.1 SERVICE FACTOR, 1-1/4 IN DIA X 3-1/4 IN LG SHAFT, SOLENOID BRAKE,FACE MOUNT, 19 IN LG
29300000TL | TL NEWNEW | 58014747 | MOTOR:ELECTRIC AC POWER:15HP | 11.1KW SPEED:1775 VOL:460 | PHASE:3 FREQ:60 AMP:18.9 WAT:11.1KW FRAME:254T ENCLOSURE:TEFC SERVICE FACTOR:1.15 SHAFT SIZE:STD BRAKE:STD MOUNT:STANDARD FLOOR MOUNT LG:STD MOTOR: ELECTRIC, MODEL: 5KS254SAA208D7, MANUFACTURER: GE, BEARING- DE: 6309ZC3, BEARING- ODE: 6309ZC3, POWER FACTO
29300000TL | TL NEWNEW | 58014748 | MOTOR: ELECTRIC 20 HP 1760 RPM | 460VAC, 3PH, 60HZ, 0.8A | Electric Components - Motor / Generator :18W, 256T FRAME, TEFC SEVERE DUTY ENCLOSURE,1.0 SERVICE FACTOR, 1-1/8 IN DIA X 2 IN LG SHAFT, 15 FT LB TORQUE BRAKE, FACE MOUNT, 10 IN LG, 2-HVAC-01, CROSS REF DWG: EGTL1-POW-ARC-DD-00
29300000TL | TL NEWNEW | 58014751 | RELAY: AC CONTROL, 120V | 8 PIN TERMINAL | Electric-Other : PANEL SURFACE MOUNT, NEMA 1 ENCLOSURE, DWD, 1-HVAC-01, 2-HVAC-02, 2-HVAC-01, CROSS REF DWG: EGTL1-POW-ARC-DD-001302
29300000TL | TL NEWNEW | 58014752 | RELAY: CURRENT, 24V, 4PDT | 24VAC COIL, 8 PIN TERMINAL | Electric-Other : 1NO-1NC, FORM C CONTACT, REAR MOUNT, GENERAL PURPOSE ENCLOSURE, DWD, 2-HVAC-02, CROSS REF DWG: EGTL1-POW-ARC-DD-001302
29300000TL | TL NEWNEW | 58014753 | RELAY:TIME DELAY 110/120V COIL | 0.1-30 SECOND OFF, 120V | Electric-Other : 4NO-2NC, SILVER PLTD CONTACT, 4PDT, SCREW TERMINAL, BRACKET MOUNT, NEMA 1 ENCLOSURE, 2-HVAC-02, 2-HVAC-01, CROSS REF DWG: EGTL1-POW-ARC-DD-001302
29300000TL | TL NEWNEW | 58014754 | TRANSFORMER: DRY, 0.04KVA | 120/24V | Electric Components - Motor / Generator :DRY, 0.04KVA, 220/230/240/440/460/480VAC, 50/60HZ, 3PH, MARS, DWD, 1-HVAC-01, 2-HVAC-02, 2-HVAC-01, CROSS REF DWG: EGTL1-POW-ARC-DD-001302
29300000TL | TL NEWNEW | 58014755 | ELEMENT | HEATER OVERLOAD | Electric-Other : THERMAL UNIT, W44, ADDITIONAL INFORMATION: C-H C306 CLASS 20, PACK, 18.7-30.7, 1-HVAC-01, 2-HVAC-02, 2-HVAC-01, CROSS REF DWG: EGTL1-POW-ARC-DD-001302
29300000TL | TL NEWNEW | 58014756 | ELEMENT | HEATER OVERLOAD | Electric-Other : THERMAL, W44,C-H C306 CLASS 20, PACK 62.2-84.6 CLASS 20, 1-HVAC-01, 2-HVAC-02, 2-HVAC-01, CROSS REF DWG: EGTL1-POW-ARC-DD-001302
29300000TL | TL NEWNEW | 58014757 | FUSE:TIME DELAY, 1A 600V, 10KA | 0.41 IN X 1.5 IN | Electric Components - Motor / Generator :GOULD SHAWMUT, 1-HVAC-01, 2-HVAC-02, 2-HVAC-01, CROSS REF DWG: EGTL1-POW-ARC-DD-001302
29300000TL | TL NEWNEW | 58014758 | FUSE: TIME DELAY MIDGET | 5A, 250VAC, 10KA | Electric Components - Motor / Generator :IR,FERRULE, FIBER,1-1/2 IN X 13/32 IN, SHAWMUT, FU-MCC SEC, 1-HVAC-01, 2-HVAC-02, 2-HVAC-01, CROSS REF DWG: EGTL1-POW-ARC-DD-001302
29300000TL | TL NEWNEW | 58014759 | FUSE: TIME DELAY MIDGET | 10A, 250V, 10KA | Electric Components - Motor / Generator :IR, FERRULE, FIBER, 1-1/2 IN X 13/32 IN,SHAWMUT, MCC SEC, 1-HVAC-01, 2-HVAC-02, 2-HVAC-01, CROSS REF DWG: EGTL1-POW-ARC-DD-001302
29300000TL | TL NEWNEW | 58014760 | FUSE:ONE TIME GENERAL PURPOSE | 70A, 600V, 10K | Electric Components - Motor / Generator :IR,FERRULE,FIBERGLASS,5 7/8 X 1 1/16 IN
29300000TL | TL NEWNEW | 58014761 | FUSE: ONE TIME GENERAL PURPOSE | 80A, 600V, 10K | Electric Components - Motor / Generator :IR, FERRULE, FIBERGLASS, 5-7/8 IN X 1-1/16 IN, GOULD SHAWMUT, DWD, 1-HVAC-01, 2-HVAC-01, CROSS REF DWG: EGTL1-POW-ARC-DD-001302
29300000TL | TL NEWNEW | 58014762 | FUSE: ONE TIME GEN PURPOSE | 600V, 90A, 10K | Electric Components - Motor / Generator :IR, FERRULE, FIBERGLASS, 5-7/8 IN X 1-1/16 IN, GOULD SHAWMUT, DWD, 1-HVAC-01, 2-HVAC-01, CROSS REF DWG: EGTL1-POW-ARC-DD-001302
29300000TL | TL NEWNEW | 58014763 | ELECTRIC MOTOR, 575V, | 1800 RPM, FRAME 143T | Electric Components - Motor / Generator :1/0.75KW, 143T FRAME, TEFC SEVERE DUTY ENCLOSURE, 1.0 SERVICE FACTOR, RPM 1800, VOLT 575V HORIZONTAL MOUNT, FLA 1.1
29300000TL | TL NEWNEW | 58014764 | BEARING: SHAFT, 7/8 IN, SEAL | HEAVY SERIES, CI | Bearings & Accessories - All :2-HVAC-01, CROSS REF DWG: EGTL1-POW-ARC-DD-001289
29300000TL | TL NEWNEW | 58014765 | CONTACTOR: 120V | 30A, 2 P, 110/120VAC COIL | Electric Components - Motor / Generator :NEMA 00 ENCLOSURE, NEMA 00, 2-HVAC-01, CROSS REF DWG: EGTL1-POW-ARC-DD-001289, EGTL1-POW-ARC-DD-002057, NEMA 00
29300000TL | TL NEWNEW | 58014766 | LAMP: HID HIGH PRESSURE SODIUM | 52V, 70W CLEAR | Electric Components - Lighting : ED23.5 BULB,E39 MOGUL BASE,7.75 IN MAX OVERALL LG, LUXALOX, 2-RIB-02, 2-RIB-03, CROSS REF DWG: EGTL1-POW-ELE-BM-003001
29300000TL | TL NEWNEW | 58014767 | FUSE:DUAL ELEMENT TIME DELAY | 225A, 600V, 10KA IR | Electric Components - Motor / Generator :FERRULE, FIBERGLASS, 2.34 IN X 11.63 IN, 2-RIB-02, 2-RIB-03, CROSS REF DWG: EGTL1-POW-ELE-BM-003001
29300000TL | TL NEWNEW | 58014768 | COMPRESSOR: HEAVY DUTY | 2-1/8 IN-5 IN DIA RANGE | *OBS*Compr/Parts-Oth : 6 IN X 10 IN, 2-RIB-02, 2-RIB-03, CROSS REF DWG: EGTL1-POW-ELE-BM-003001
29300000TL | TL NEWNEW | 58014771 | CAPACITOR: FIXED, 10 UF | 10 UF, 220-250VAC | Electric-Other : MYLAR FILM,0.05 PERCENT,1-3/8 IN DIA X 2-5/8 IN LG,AXIAL PIGTAILS, INDOOR/OUTDOOR MOTOR, 2-RIB-02, 2-RIB-03, CROSS REF DWG
29300000TL | TL NEWNEW | 58014774 | RELAY: FAN CYCLE, 10/5A | 120/240/480/600VAC, 10A | Electric-Other : 125/250VDC, 1NO-1NC,1 FORM C CONTACT, SPDT,120/277/600VAC COIL, SCREW TERMINAL, REAR MOUNT, GENERAL PURPOSE ENCLOSURE, 2-RIB-02, 2-RIB-03, CROSS REF DWG: EGTL1-POW-ELE-BM-003001
29300000TL | TL NEWNEW | 58014775 | RELAY: FAN, 10/7A | 120/240VAC | Electric-Other : 10/7A, 1NO-1NC, FORM C CONTACT, SPDT, 110/120VAC COIL, SCREW TERMINAL, REAR MOUNT, GENERAL PURPOSE ENCLOSURE, 2-RIB-02, 2-RIB-03, CROSS REF DWG: EGTL1-POW-ELE-BM-003001
29300000TL | TL NEWNEW | 58014776 | MONITOR: PROTECTION | 190-600VAC INPUT RANGE | Instruments - Other & Parts : &quot;ICM PHASE LOSS & REVERSAL PROTECTION, 24VDC POWER, ADDITIONAL INFORMATION:2-RIB-02, 2-RIB-03, CROSS REF DWG: EGTL1-POW-ELE-BM-003001 EGTL1-POW-ELE-BM-004001&quot;
29300000TL | TL NEWNEW | 58014777 | TRANSFORMER: CONTROL, 10KVA | 120/240VAC 50/60HZ, 3PH | Electric Components - Motor / Generator :&quot;2-RIB-02, 2-RIB-03, CROSS REF DWG: EGTL1-POW-ELE-BM-003001 ; EGTL1-POW-ELE-BM-004001&quot;
29300000TL | TL NEWNEW | 58014778 | SWITCH: PRESSURE | 125/250/480VAC 15A 60HZ | Instruments - Other & Parts : 1/4 IN MPT X 1/4 IN COMP, BACK, 1.5-75 PSIG, 240 PSIG MAX RANGE, SPDT, NEMA 1 ENCLOSURE, 2-RIB-02, 2-RIB-03, CROSS REF DWG: EGTL1-POW-ELE-BM-003001
29300000TL | TL NEWNEW | 58014779 | SWITCH: LOW PRESSURE | 125/250/480VAC 15A 60HZ | Instruments - Other & Parts : 1/4 IN FNPT, BACK, 0-150 PSI RANGE, 2P, NEMA 1 ENCLOSURE, 2-RIB-02, 2-RIB-03, CROSS REF DWG: EGTL1-POW-ELE-BM-003001
29300000TL | TL NEWNEW | 58014780 | CONTROL: HEATER LIMIT | 120/240VAC | Programmable Logic Controllers : BLACK, 2-RIB-02, 2-RIB-03, CROSS REF DWG: EGTL1-POW-ELE-BM-003001
29300000TL | TL NEWNEW | 58014915 | KIT | REPAIR, GATE VALVE | Valve-Other : CONTAINS O-RING,SEAL,SCREW, 105-HV-0017, 105-HV-0019
29300000TL | TL NEWNEW | 58014917 | INDICATOR: 3-1/2 IN LCD | DIGITAL DISPLAY | Instruments - Other & Parts : 4-20MA DC RANGE, -196 TO 255 DEG C SCALE, PLASTIC, OLD PN BA504D
29300000TL | TL NEWNEW | 58014918 | MANIFOLD:VALVE,1 IN,6000 LB | 316 SS BODY | Valve-Ball : INSTRUMENT AIR WITH (10) 1/2 IN BALL VLVS, B-STOCK, GRAFOIL PACKING, IN 2 ROWS, AH10S/TWO/10F(I)/BAH25-50S(OV), (INSTRUMENTATION BULK MATL)
29300000TL | TL NEWNEW | 58014919 | VALVE: BALL,1/2 IN,150 LB,FNPT | 316 SS ASTM A276 BODY,REDUCED | Valve-Ball : PORT,BALL VALVE,MANUAL OPERATED,150 LB @ 200 DEG C,PTFE PACKING,1-WAY, 1/4-TURN (INSTRUMENTATION BULK MATL)
29300000TL | TL NEWNEW | 58014921 | VALVE:GAUGE,1/2 IN X (3) | 1/2 IN,6000 LB,MNPT X FNPT | Valve-Other : 316 SS ASTM A276 BODY,METAL SEAT,MANUAL OPERATED,464 DEG F, GRAFOIL PACKING,MULTI PORT, B-STOCK (INSTRUMENTATION BULK MATL)
29300000TL | TL NEWNEW | 58014922 | TUBING: NONMETALLIC,FUSIBLE | LINK,1/2 IN OD,0.062 IN WALL | Fittings - Tube :THK,155 PSIG, HDPE (INSTRUMENTATION BULK MATL) NOTE: 1 REEL = 200 METERS
29300000TL | TL NEWNEW | 58014924 | ADAPTER: TUBE TO PIPE,1/2 IN | TUBE,SWAGELOK TUBE FITTING | Fittings - Tube :1/2 IN PIPE,MNPT,MONEL ASTM B164 (INSTRUMENTATION BULK MATL)
29300000TL | TL NEWNEW | 58014930 | FILTER:TEE PARTICULATE,1/2 IN | X 1/2 IN,40 MICRON,316 SS HSG | Fittings - Tube :INSTRUMENTATION BULK MATL
29300000TL | TL NEWNEW | 58014931 | VALVE: NEEDLE,1/2 IN,6000 LB | MNPT X FNPT,316 SS ASTM A276 | Valve-Other : BODY,METAL SEAT,MANUAL OPERATED,GRAFOIL PACKING,THD, B-STOCK (INSTRUMENTATION BULK MATL)
29300000TL | TL NEWNEW | 58014934 | UNION: TUBE, 1/2 IN | FITTING,316 SS ASTM A276 | Fittings - Tube :INSTRUMENTATION BULKHEAD MATL
29300000TL | TL NEWNEW | 58014936 | PLUG: PIPE,PIPE:1/2 IN,MONEL | ASTM B-164,THD,HEX HD | Fittings - Tube :B-STOCK (INSTRUMENTATION BULK MATL)
29300000TL | TL NEWNEW | 58014937 | TEE: PIPE,MALE NPT,1/2 IN,THD | 6000 LB,316 SS,ASTM A182 | Fittings - Tube :ANSI B-16.11,GR B-16.11, (INSTRUMENTATION BULK MATL)
29300000TL | TL NEWNEW | 58014940 | ADAPTER: TUBE TO PIPE,1/4 IN | TUBE, 1/2 IN PIPE | Fittings - Tube :FITTING, MNPT Male
29300000TL | TL NEWNEW | 58014943 | ADAPTER: TUBE TO PIPE,1/4 IN | TUBE, 3/4 IN PIPE | Fittings - Tube :FITTING, NPT Male
29300000TL | TL NEWNEW | 58014944 | PLUG: PIPE,1/4 IN,316 SS | ASTM A276,THD | Fittings - Tube :B-STOCK (INSTRUMENTATION BULK MATL)
29300000TL | TL NEWNEW | 58014945 | TUBING: METALLIC, PREINSULATED | 2-1/4 IN OD, 0.035 IN WALL THK | Tubing :ANNEALED SMLS 316/316L SS 80 RB MAX,ASTM A-269 (INSTRUMENTATION BULK MATL) 1 REEL =30 METERS
29300000TL | TL NEWNEW | 58014946 | VALVE:GAUGE,(3) 1/2 IN X | 3/4 IN,6000 LB,MNPT,MONEL ASTM | Valve-Other : B164 BODY,METAL SEAT,240 DEG C, GRAFOIL PACKING,MULTI PORT VALVE, B-STOCK (INSTRUMENTATION BULK MATL)
29300000TL | TL NEWNEW | 58014948 | VALVE:GAUGE,(3) 1/2 IN X | 3/4 IN,6000 LB,MNPT,316 SS | Valve-Other : ASTM A276 BODY,METAL SEAT,MANUAL OPERATED,464 DEG F, GRAFOIL PACKING,THD,MULTIPORT, B-STOCK (INSTRUMENTATION BULK MATL)
29300000TL | TL NEWNEW | 58014950 | TEE: TUBE, 3/8 IN MNPT | 316 SS ASTM A182 | Fittings - Tube :UNION (INSTRUMENTATION BULK MATL)
29300000TL | TL NEWNEW | 58014951 | TUBING: METALLIC SEAMLESS | INSTRUMENT IMPULSE, 3/8 IN OD | Tubing :0.035 IN WALL THK,3300 PSIG, ANNEALED SMLS 316 SS 80 RB MAX,ASTM A-269 (INSTRUMENTATION BULK MATL). 1 REEL = 40 METERS
29300000TL | TL NEWNEW | 58014952 | TUBING: METALLIC, PREINSULATED | 3/8 IN OD,0.035 IN WALL THK | Tubing :ANNEALED SMLS 316/316L SS 80 RB MAX,ASTM A-269 (INSTRUMENTATION BULK MATL) NOTE: 1 REEL = 40 METERS.
29300000TL | TL NEWNEW | 58014954 | ADAPTER: TUBE TO PIPE,3/8 IN | TUBE,SWAGELOK TUBE FITTING | Fittings - Tube :CONNECTOR:3/8" Tube x 3/8" MNPT Male
29300000TL | TL NEWNEW | 58014957 | KIT:FOR HEAT SHRINK BOOTS | INSTRUMENTATION BULK MATL | Fittings - Tube :CONTAINS END SEAL,(2) TUBES LIGHT OR HEAVY STEAM
29300000TL | TL NEWNEW | 58014958 | KIT:FOR HEAT SHRINK BOOTS | INSTRUMENTATION BULK MATL | Fittings - Tube :CONTAINS END SEAL,(3) LIGHT OR HEAVY STEAM TUBES
29300000TL | TL NEWNEW | 58014959 | ENCLOSURE:INSULATED,FLEX PAK | INSTRUMENTATION BULK MATL | Fittings - Tube :
29300000TL | TL NEWNEW | 58014960 | BUNDLE: TUBE,PRE-INSULATED | 1/2 IN OD X 0.065 WALL | Tubing :BLACK PVC JACKET SEAMLESS 316/316L SS ASTM A269, NOTE: 1 REAL = 100 METERS (INSTRUMENTATION BULK MATL)
29300000TL | TL NEWNEW | 58014979 | RING:RETAINING SPOOL LOCK,1 IN | BSPP, 316 SS, ANALYZER | *OBS*Fastener-BottWa : &quot;150-AT-0005 SARASOTA MODEL SG900 EGTL1-SEA-INS-SC-502151, 150-AT-0&quot;
29300000TL | TL NEWNEW | 58014980 | RING:AMP BOX SEAL,3-3/4 IN | BUNA-NITRILE, ANALYZER | Flow Measuring Instruments : &quot;PTG, SET OF 2 150-AT-0005 SARASOTA MODEL SG900 EGTL1-SEA-INS-SC-502151, &quot;
29300000TL | TL NEWNEW | 58014981 | BARRIER:ISOLATION 93.5 X 61.5 | 14.2MM, PRINTED CIRCUIT BOARD | Insulation & Accessories - All :&quot; IN A MOULDED PLASTIC ENCLOSURE WITH TERMINALS, 900F, SET P&F (FREQUENCY) 150-AT-0005 EGTL1-SEA-INS-SC-502151, 900F, SET P&F (FOR ANALYZER)&quot;
29300000TL | TL NEWNEW | 58014982 | BARRIER: ZENER 28V,ISC=300MA, | 300OHM,POSITIVE POLARITY | Insulation & Accessories - All :&quot;1 CH (TWO WIRES) EACH BARRIER CHANNEL, 900F, SET MTL, HEADMOUNT 150-AT-0005 EGTL1-SEA-INS-SC-502151, 900F, SET MTL, (FOR ANALYZER)&quot;
29300000TL | TL NEWNEW | 58014983 | FUSE 115VAC 10A | FUSE 115VAC 10A FLASH POINT | Electric-Other : ANALYZER. TAG:150 AT 0010
29300000TL | TL NEWNEW | 58014985 | FUSE: 10 AMP 24 VDC | POWER MODULE | Electric-Other : FOR COLD FILTER PLUG POINT ANALYZER CFPP. TAG: 150-AT-0011 MANUFRACTURER: PAC, 2340 S ARLINGTON HEIGHTS ROAD, SUITE 512, ARLINGTON HEIGHTS, ILLINOIS, 60005, USA
29300000TL | TL NEWNEW | 58014986 | O-RINGS: PIPETTE CFPP ANALYZER | AT FILTER HOLDER TO PIPETTE | *OBS*GS&P-O-Rings : CONNECTION 5.28" ID 7.06" OD FOR COLD FILTER PLUG POINT ANALYZER. TAG: 150 AT 0011
29300000TL | TL NEWNEW | 58014988 | KIT:ANALYSER,FOR ANALYSER | CONTAINS (5) FUSE, | *OBS*GS&P-Other : TERMINAL BLOCK, HOCKEY PUCK INTERFACE,INTERFACE RELAY. MFG:AGAR CORPORATION INC, PN:H0-0125/H0-0108
29300000TL | TL NEWNEW | 58014989 | BARRIER: MATERIAL | SOLARTRON ANALYZER | MTL BARRIER 787S+ FOR SOLARTRON 3098 SPECIFIC GRAVITY ANALYZER. TAG: 120-AT-0001,120-AT-0011, 130-AT-1004 AND 130-AT-2004
29300000TL | TL NEWNEW | 58014990 | FILTER: INLET SOLARTRON | ANALYZER | 7 MICRON INLET FILTER FOR SOLARTRON 3098 SPECIFIC GRAVITY ANALYZER. TAG: 120-AT-0001,120-AT-0011, 130-AT-1004 AND 130-AT-2004
29300000TL | TL NEWNEW | 58014991 | FUSE | 2A SOLARTRON ANALYZER | FOR SOLARTRON 3098 SPECIFIC GRAVITY ANALYZER. TAG: 120-AT-0001, 120-AT-0011,130-AT-1004 AND 130-AT-2004 MANUFACTURER: EMERSON MICRO MOTION INC, 7070 WINCHESTER CIRCLE, BOULDER CO 80301, USA
29300000TL | TL NEWNEW | 58014992 | FUSE | 1.25A | 1.25A FUSE FOR SOLARTRON 3098 SPCIFIC GRAVITY ANALYZER. TAG: 120-AT-0001, 120-AT-0011,130-AT-1004 AND 130-AT-2004
29300000TL | TL NEWNEW | 58014994 | ADAPTER:IR CALIBRATION | ANALYZER | Instruments - Other & Parts :
29300000TL | TL NEWNEW | 58014998 | KIT:FOR ANALYZER | CONTAINS (1) EXPANSION TUBE, | Analyzers & Monitors : (1) 3 IN WC PRESSURE SWITCH,(1) 0.4-1.6 IN WC PRESSURE SWITCH,(2) DIAPHRAGM,(1) COMPENSATION DIAPHRAGM,(1) IGNITOR ASSY, 178-AT-0001B, 172-AT-0008,
29300000TL | TL NEWNEW | 58014999 | BLOCK: TERMINAL 600V,25AA, | NUMBER OR POSITIONS 1 | Electric Components - Conduit / Fitting :NUMBER OF ROWS 1 CIRCUIT,FEED THROUGH TERMINAL,#22 TO 12 WIRE,.2 IN X 2.36 IN /1.85 IN,PLASTIC NYLON BLOCK, W SERIES, WDU 2.5, MINIMUM PURCHASE 100, 120-AH-103, 120-AH-203, 130-AH-143, (FOR ANALYZER)
29300000TL | TL NEWNEW | 58015001 | BLOCK: TERMINAL 250V,30A,SCREW | CLAMP TERMINAL,12-20 AWG WIRE, | Electric Components - Conduit / Fitting :.2 IN X 2.36 IN /1.85 IN,PLASTIC BLOCK, WDK 2.5, MINIMUM PURCHASE 100, 120-AH-103, 120-AH-203, 130-AH-143, 130-AH-243 172-AH-015, 150-AH-001, 174-AH-001, (FOR ANALYZER)
29300000TL | TL NEWNEW | 58015002 | JUMPER:10 POLE,SCREW IN | ANALYZER | Electric Components - Wire / Cable : WQV2.5/10, MIN PURCHASE 20, 120-AH-103, 120-AH-203, 130-AH-143, 130-AH-243 172-AH-015, 150-AH-001, 174-AH-001
29300000TL | TL NEWNEW | 58015003 | END:BLOCK,1-1/2 IN PLASTIC | ANALYZER | Electric Components - Conduit / Fitting :WEW, MINIMUM PURCHASE 100, 120-AH-103, 120-AH-203, 130-AH-143, 130-AH-243 172-AH-015, 150-AH-001, 174-AH-001
29300000TL | TL NEWNEW | 58015004 | BLOCK: TERMINAL 250V,30A,SCREW | CLAMP TERMINAL,12-20 AWG WIRE | Electric Components - Conduit / Fitting :5MM,PLASTIC BLOCK, WDK 2.5V, MINIMUM PURCHASE 100, 120-AH-103, 120-AH-203, 130-AH-143, 130-AH-243 172-AH-015, 150-AH-001, 174-AH-001, (FOR ANALYZER)
29300000TL | TL NEWNEW | 58015005 | BLOCK:TERMINAL 600V,30A,SCREW | LAMP TERMINAL,12-20 AWG WIRE | Electric Components - Conduit / Fitting :1-3/8 IN WD X 1-3/4 IN LG,PLASTIC BLOCK, SAK 2.5/35, MINIMUM PURCHASE 100, 120-AH-103, 120-AH-203, 130-AH-143, 130-AH-243 172-AH-015, 150-AH-001, 174-AH-001, (FOR ANALYZER)
29300000TL | TL NEWNEW | 58015006 | RELAY:TERMINAL ANALYZER | 24VDC IN,6A 24VAC OUT, | Electric Components - Motor / Generator :BLOCK STYLE RELAYS ELECTROMECHANICAL ANALYZER ,2 NO + 2 NC,SPDT,110/120VAC COIL,SCREW TERMINAL,SOCKET MOUNT
29300000TL | TL NEWNEW | 58015007 | RELAY:ANALYZER,15A 1NO 1NC, | SILVER ALLOY GOLD FLASHED | Electric Components - Motor / Generator :CONTACT,SPDT,85VAC 80VDC COIL,SOLDER/PLUG IN TERMINAL TERMINAL,DIN RAIL OR PANEL MOUNT,POLYCARBONATE ENCLOSURE, 700 SERIES &quot;ICE CUBE&quot; POWER RELAYS
29300000TL | TL NEWNEW | 58015009 | HEATER:ANALYZER,9 FIN 400W, | ANALYZER | Electric-Other : 400/100 T3, 120-AX-1123, 120-AX-1124, 120-AX-1125, 120-AX-1126, 130-AX-1001, 130-AX-2001, 130-AX-1004, 130-AX-2004, 130-AX-1005, 130-AX-2005, 160-AX-0002A, 160-AX-0002B, 187-AX-0001, 150-AX-0005, 120-AX-1
29300000TL | TL NEWNEW | 58015011 | FLOWMETER:ANALYZER,1/4 IN NPT | 472 SCCM RANGE,FORGED SS | Flow Measuring Instruments : WITH VALVE, 0-100 %, 120-AX-1123, 120-AX-1124, 120-AX-1125, 120-AX-1126, 160-AX-0002A, 160-AX-0002B, 120-AX-1123, 120-AX-1124, 120-AX-1125, 120-AX-1126, EGTL1-SEA-INS-SC-200151
29300000TL | TL NEWNEW | 58015012 | FLOWMETER:ANALYZER,LIQUID SERV | 1/4 IN NPT,9.4 SLPM RANGE | Flow Measuring Instruments : FORGED SS, WITH VALVE, 0-100%, 120-AX-1123, 120-AX-1124, 120-AX-1125, 120-AX-1126, 130-AX-1001, 130-AX-2001, 130-AX-1005, 130-AX-2005, 150-AX-0005, EGTL1-SEA-INS-SC-200251,
29300000TL | TL NEWNEW | 58015014 | VALVE:SHUT OFF,1/4 IN,450°F @ | 3435 PSIG /232°C @ 236 BAR | Valve-Other : 1/4 IN,SULFINERT COATED SS BODY,316 SS,MANUAL OPERATED,PFA,INTEGRAL BONNET NEEDLE,2-WAY, TF, 120-AX-1122, 120-AX-1123, 120-AX-2124, 120-AX-2125, 120-AX-2126, EGTL1-SEA-INS-SC- (FOR ANALYZER)
29300000TL | TL NEWNEW | 58015015 | VALVE: CHECK 1/4 IN,375°F @ | 2185 PSIG /190°C @ 150 BAR | Valve - Check : SWAGELOK TUBE FITTING,316 SS BODY,FIXED PRESSURE,375°F,FLUOROCARBON FKM,POPPET,1 WAY, TF, 20-AX-1122, 120-AX-1123, 120-AX-2124, 120-AX-2125, 120-AX-2126, 130-AX-1001, 130-AX-2001 (FOR ANALYZER)
29300000TL | TL NEWNEW | 58015018 | REGULATOR: PRESSURE REDUCING | CONTROL VALVE,0-25 PSIG | Valve-Regulators : (0-1.7 BARG) INLET,3600 PSIG OUTLET,1/4 IN FNPT,316L SS BODY, 120-AX-1123, 120-AX-1124, 120-AX-1125, 120-AX-1126, 130-AX-1004, 130-AX-2005, 172-AX-0006, EGTL1-SEA-INS-SC-2 (FOR ANALYZER)
29300000TL | TL NEWNEW | 58015019 | COUPLER:TUBE FEMALE HALF QUICK | CONNECT,1/4 IN,TF,SULFINERT | *OBS*Hoses&Parts-Oth : COATED SS, 120-AX-1122, 120-AX-1123, 120-AX-2124, 120-AX-2125, 120-AX-2126, EGTL1-SEA-INS-SC-200251, EGTL1-SEA-INS-SC-200151, 120-AX-1122, 120-AX-1123, 120-AX-2124, 120-AX-2 (FOR ANALYZER)
29300000TL | TL NEWNEW | 58015020 | SWITCH:FLOW 1/4 NPT | 175 VAC/VDC .25A,30 SCCM TO 20 | Instruments - Other & Parts : &quot;SLPM,SPDT,EXPLOSION PROOF ENCLOSURE,316SS, OMNI 120-AX-1123, 120-AX-1124, 120-AX-1125, 120-AX-1126, 130-AX-1001, 130-AX-2001, 130 AX-1004, 130-AX-2004, 130-AX-1005, 130-AX-2005, 18 (FOR ANALYZER)&quot;
29300000TL | TL NEWNEW | 58015021 | COUPLER:TUBE QUICK CONNECT | STEM,1/4 IN,FEMALE,SS, | *OBS*Hoses&Parts-Oth : DESO, SULFINERT, 120-AX-1122, 120-AX-1123, 120-AX-2124, 120-AX-2125, 120-AX-2126, 130-AX-1004, 130-AX-2005, EGTL1-SEA-INS-SC-200251, EGTL1-SEA-INS-SC-300353, EGTL1-SEA-INS-SC-300455, (FOR ANALYZER)
29300000TL | TL NEWNEW | 58015022 | VALVE: CHECK 1/4 IN,375°F @ | 2185 PSIG /190°C @ 150 BAR | Valve - Check : SWAGELOK TUBE FITTING,316 SS BODY,FIXED PRESSURE,375°F,FLUOROCARBON FKM,POPPET,1 WAY, TF, 120-AX-1123, 120-AX-1124, 120-AX-1125, 120-AX-1126, EGTL1-SEA-INS-SC-200151, TF, 120-AX- (FOR ANALYZER)
29300000TL | TL NEWNEW | 58015023 | FILTER:ANALYZER,1/4 IN, | 316SS ELEMENT,2 MICRON,SS HSG | *OBS*Filtration-Elem : TF, 120-AX-1122, 120-AX-1123, 120-AX-2124, 120-AX-2125, 120-AX-2126, 160-AX-0002A, 160-AX-0002B, EGTL1-SEA-INS-SC-200251, EGTL1-SEA-INS-SC-200151, EGTL1-SEA-INS-SC-603851, TF, 12
29300000TL | TL NEWNEW | 58015024 | FILTER:ANALYZER,1/4 IN, 316SS | ELEMENT,2 MICRON,SULFINERT | *OBS*Filtration-Elem : COATED SS HSG, TF, 120-AX-1122, 120-AX-1123, 120-AX-2124, 120-AX-2125, 120-AX-2126, 130-AX-1004, 130-AX-2005, EGTL1-SEA-INS-SC-200251, EGTL1-SEA-INS-SC-300353, EGTL1-SEA-INS-SC
29300000TL | TL NEWNEW | 58015025 | FILTER:ANALYZER,1/4 IN,316SS | ELEMENT,0.5 MICRON,SS HSG | *OBS*Filtration-Elem : TF, 30-AX-2001, 130-AX-1004, 130-AX-2004, 187-AX-0001, 120-AX-0001, EGTL1-SEA-INS-SC-300451, EGTL1-SEA-INS-SC-300353, EGTL1-SEA-INS-SC-300453, EGTL1-SEA-INS-SC-300351, EGTL1-SE
29300000TL | TL NEWNEW | 58015026 | VALVE:DOUBLE BLOCK AND BLEED | DIAPHRAGM,(3 IN L × 1.5 IN W X | Valve-Other : 2.56 IN H),BURST PRESSURE 8000 PSIG (552 BARG),1/8 IN FNPT,316 SS BODY,ACTUATED OPERATED,PCTFE -40° F TO +212° F -40° C TO +100° C,VITON,PCTFE,FOUR BLOCKS,4 POSITION, 130-A (FOR ANALYZER)
29300000TL | TL NEWNEW | 58015027 | VALVE:SHUT-OFF,1/4 IN,450°F @ | 3435 PSIG /232°C @ 236 BAR, | *OBS*GS&P-Other : SWAGELOK TUBE FITTING,316 SS BODY,KNOB OPERATED,450°F,PFA,INTEGRAL BONNET NEEDLE,ONE WAY, WHITEY, 130-AX-2001, 130-AX-1004, 130-AX-2004, 178-AX-001A, 187-AX-0001, 187-AX-0008, (FOR ANALYZER)
29300000TL | TL NEWNEW | 58015028 | VALVE:3 WAY SWITCHING D/A | (3 IN L × 2.3 IN H × 1.5 IN W) | Valve - Control : DIAPHRAGM ANALYZER, BURST PRESSURE 8000 PSIG (552 BAR),1/8 IN FNPT,SS BODY,VITON,ACTUATOR OPERATED,PCTFE -40° F TO +212° F -40° C TO +100° C,PCTFE,1 VALVE,3-WAY, DV-5, 130-AX-2001,
29300000TL | TL NEWNEW | 58015029 | COUPLER:QUICK CONNECT,1/4 IN, | TF,SS, ANALYZER | *OBS*Hoses&Parts-Oth : STEM, TF, DESO, 130-AX-2001, 130-AX-1004, 130-AX-2004, 178-AX-001A, 187-AX-0001, 187-AX-0008, 120-AX-0001, 120-AX-0011, 178-AX-001B, 160-AX-0002A, 160-AX-0002B, 150-AX-0005, EGTL1-SEA-INS-SC-30045
29300000TL | TL NEWNEW | 58015030 | FLOWMETER:ANALYZER,1/4 IN FNPT | 87 SCCM RANGE, SS | Flow Measuring Instruments : NO VALVE, 0-100%, 130-AX-2001, EGTL1-SEA-INS-SC-300451, EGTL1-SEA-INS-SC-300351, NO VALVE, 0-100%, 130-AX-2001, EGTL1-SEA-INS-SC-300451, EGTL1-SEA-INS-SC-300351
29300000TL | TL NEWNEW | 58015032 | FLOWMETER:DIRECT READING | LIQUID SERVICE,3 IN GLASS TUBE | Flow Measuring Instruments : PURBE METER 1/4 IN FNPT,17 SLPM,0-36,SCFH AIR RANGE,SS,VITON, WITH VALVE, 0-100%, 130-AX-2004, 187-AX-0001, 178-AX-001A, 187AX-0008, 120-AX-0001, 120-AX-0011, 178-AX-001B, EGTL (FOR ANALYZER)
29300000TL | TL NEWNEW | 58015033 | REGULATOR: PRESSURE BACK | PRESSURE CONTROL, 500 PSIG | Valve-Regulators : INLET,0-75 PSIG (0-5.1 BARG) OUTLET,1/4 IN FNPT,316L SS BODY, BACK, 130-AX-2004, 120-AX-0011, 120-AX-0001, EGTL1-SEA-INS-SC-300453, EGTL1-SEA-INS-SC-300353,EGTL1-SEA-INS-SC-201351, EG (FOR ANALYZER)
29300000TL | TL NEWNEW | 58015035 | FLOWMETER:ANALYZER,3/4 IN FNPT | 5 GPM (18.9 LPM) RANGE, | Flow Measuring Instruments : &quot;SS/VITON, NO/VALVE, EGTL1-SEA-INS-SC-720551 &quot;
29300000TL | TL NEWNEW | 58015036 | THERMOWELL:1/4 IN NPTF,2.5 IN | STEM LG,SS, ANALYZER | Flow Measuring Instruments : 172-AX-0012, 150-AX-0010, 150-AX-0011, 120-AX-1104, 130-AX-1003, 130-AX-2003, 172-AX-0001, 172-AX-0002, 172-AX-0005, 120-AX-2104, 172-AX-0114, 172-AX-0115, 172-AX-0218, 172-AX-0219, 172-AX-0
29300000TL | TL NEWNEW | 58015037 | STRAINER: PIPING Y,1/2 IN,FNPT | 400 PSIG MX @150F,250PSIG | Valve-Other : MAX STEAM,SS, 200 MESH, 172-AX-0012, 150-AX-0010, 150-AX-0011, 171-AX-0201, 171-AX-0202, 120-AX-1104, 130-AX-1003, 130-AX-2003, 172-AX-0001, 172-AX-0002, 172-AX-0005, 120-AX-21 (FOR ANALYZER)
29300000TL | TL NEWNEW | 58015038 | TUBING: SEAMLESS, MONEL | 3/8 IN - O.035. | HEAT EXCHANGER:TUBE IN SHELL MONEL TUBE, ANALYZER
29300000TL | TL NEWNEW | 58015039 | VALVE: BALL 3/8 IN,450°F @ 100 | PSIG,SWAGELOK TUBE FITTING, | Valve-Ball : 316 SS BODY,316 SS BALL & STEM,FULL PORT,3 PIECE 62 SERIES,HAND LEVER OPERATED,450°F,REINFORCED PTFE,STRAIGHT 2 WAY, 172-AX-0012, EGTL1-SEA-INS-SC-720553, EGTL1-SEA-INS-SC-720 (FOR ANALYZER)
29300000TL | TL NEWNEW | 58015040 | VALVE:HERMAL SHUTOFF | 5 11/16 IN LONG,250°F 4400 PSI | *OBS*GS&P-Other : DOWNSTREAM PRESSURE 250PSI,1/4 IN TUBE STUBS,SS BODY,MECHANICAL OPERATED,250°F,316SS,VITAN,NYLATRON,SELF CONTAINED,ONE WAY, 50 IN C, 172-AX-0012, 120-AX-1104, 130-AX-1003, 130-AX- (FOR ANALYZER)
29300000TL | TL NEWNEW | 58015041 | FLOWMETER:ANALYZER,1/4 IN FNPT | 60 CCM WATER RANGE,SS/VITON | Flow Measuring Instruments : FLOWMETER:ANALYZER,LIQUID SERVICE,1/4 IN FNPT,60 CCM WATER RANGE,SS/VITON, 172-AX-0012, EGTL1-SEA-INS-SC-720553, EGTL1-SEA-INS-SC-720551, (FOR ANALYZER)
29300000TL | TL NEWNEW | 58015042 | VALVE:CHECK 3/8 IN,375°F @ | 2185 PSIG /190°C @ 150 BAR, | Valve - Check : SWAGELOK TUBE FITTING,SS BODY,FIXED PRESSURE,375°F,FLUOROCARBON FKM,POPPET,1 WAY, 172-AX-0012, 150-AX-0010, 150-AX-0011, EGTL1-SEA-INS-SC-720553, EGTL1-SEA-INS-SC-500653, EGTL1-S (FOR ANALYZER)
29300000TL | TL NEWNEW | 58015043 | INDICATOR: SIGHT FLOW 1/2 IN | FNPT,316 SS, ANALYZER | Temperature and heat measuring instruments : MONEL SHAFT 172-AX-0012, 120-AX-1104, 130-AX-1003, 130-AX-2003, 172-AX-0001, 172-AX-0002, 172-AX-0005, 120-AX-2104, 172-AX-0114, 172-AX-0115, 172-AX-0218, 172-AX-0219, 172-AX-0318, 172-AX-031
29300000TL | TL NEWNEW | 58015044 | SWITCH: FLOW 1/4 IN NPT,120VAC | 100 VDC,-40 TO 220F 1000PSIG | Instruments - Other & Parts : SPDT,EXPLOSION PROOF ENCLOSURE,BODY 316SS, 172-AX-0012, 171-AX-0201, 174-AX-0001, 171-AX-0202, 120-AX-1104, 130-AX-1003, 130-AX-2003, 172-AX-0001, 172-AX-0002, 172-AX-0005, (FOR ANALYZER)
29300000TL | TL NEWNEW | 58015048 | VALVE:BALL 1/2 IN, 2500 PSIG, | TUBE,MONEL BODY, 1/2 IN PORT, | Valve-Ball : BALL,HANDLE WITH LATCH LOCK OPERATED,250 DEG F,TEFLON PACKING,2-WAY, 130-AX-1003, 130-AX-2003, 172-AX-0001, 172-AX-0002, 172-AX-0114, 172-AX-0115, 172-AX-0218, 172-AX-0219, 172 (FOR ANALYZER)
29300000TL | TL NEWNEW | 58015049 | VALVE:BALL 3/8 IN, 2500 PSIG, | TUBE,MONEL BODY,3/8 IN PORT, | Valve-Ball : BALL,HAND LEVER OPERATED,250 DEG F,MODIFIED PTFE,2-WAY, EGTL1-SEA-INS-SC-720553, (FOR ANALYZER)
29300000TL | TL NEWNEW | 58015050 | FLOWMETER:ANALYZER,1/4 IN FNPT | 500 CCM RANGE,SS/VITON | Flow Measuring Instruments : EGTL1-SEA-INS-SC-720553
29300000TL | TL NEWNEW | 58015051 | VALVE:DBL BLK & B/D | 3 IN L × 1.5 IN W × 2.56 IN H | Valve-Other : DOUBLE BLOCK AND BLEED DIAPHRAGM 8000 PSIG(552 BARG) BURST PRESSURE,1/8 IN FNPT,316 SS BODY,ACTUATED OPERATED,-40° F TO +212° F -40° C TO +100° C,VITON,PCTFE,2 BLOCKS,2 POSITION, EGTL1-SE (FOR ANALYZER)
29300000TL | TL NEWNEW | 58015053 | FLOWMETER:ANALYZER,3/4 IN FNPT | 2 GPM (8.9 LPM) RANGE,SS, | *OBS*GS&P-Other : NO VALVE, 150-AX-0011, EGTL1-SEA-INS-SC-500653,
29300000TL | TL NEWNEW | 58015055 | FLOWMETER:ANALYZER,1/4 IN FNPT | 900 CCM RANGE,SS/VITON | Flow Measuring Instruments : WITH VALVE, 150-AX-0011
29300000TL | TL NEWNEW | 58015056 | FLOWMETER:ANALYZER,3/8 IN FNPT | 2 GPM (8.9 LPM) RANGE,SS | Flow Measuring Instruments : WITH VALVE, 150-AX-0011
29300000TL | TL NEWNEW | 58015057 | SWITCH: FLOW 1/4 NPT,120VAC, | 100 VDC,500 SCCM TO 4 SLPM | Instruments - Other & Parts : SPST, EXPLOSION PROOF ENCLOSURE, BODY 316SS, 150-AX-0011 (FOR ANALYZER)
29300000TL | TL NEWNEW | 58015058 | FILTER HOUSING GENIE SUPREME | GENIE SUPREME MODEL 225 FILTER | *OBS*Filtration-Elem : FOR SAMPLE SYSTEM OF THE FP AND CFPP ANALYZERS PART NUMBER 225-003-SS MANUFACTURER: A+ CORPORATION, 41041 BLACK BAYON RD, GONZALES, LA, 70737 TAG: 150 AT 0010 & 150 AT 0011
29300000TL | TL NEWNEW | 58015059 | REGULATOR: PRESSURE REDUCING | CONTROL VALVE,3600 PSIG INLET, | Valve-Regulators : 0-1.7 BAR OUTLET,1/4 IN FNPT,316 SS BODY, 0.5 CV, 171-AX-0202, EGTL1-SEA-INS-SC-740751 EGTL1-SEA-INS-SC-740755, EGTL1-SEA-INS-SC-740751, (FOR ANALYZER)
29300000TL | TL NEWNEW | 58015060 | FLOWMETER:ANALYZER,1/2 IN FNPT | 5 GPM (18.9 LPM) RANGE, SS/ | *OBS*GS&P-Other : VITON, NO/VALVE, 171-AX-0202, EGTL1-SEA-INS-SC-740751
29300000TL | TL NEWNEW | 58015061 | VALVE: CHECK 1/2 IN,375°F @ | 2185 PSIG,SWAGELOK TUBE | Valve - Check : FITTING,SS BODY,FIXED PRESSURE,375°F,FLUOROCARBON FKM,POPPET,1 WAY, 171-AX-0202, EGTL1-SEA-INS-SC-740755, EGTL1-SEA-INS-SC-740751, (FOR ANALYZER)
29300000TL | TL NEWNEW | 58015062 | GAUGE: COMBINATION 0-60 PSI | RANGE-A,0-4 BAR RANGE-B | *OBS*Gage&Parts-Pres : 2.5 IN DIAL,1/4 MNPT,MONEL CASE,MONEL TUBE,MONEL,BOTTOM,STEM MOUNT,NON FILLED, PRESSURE, (FOR ANALYZER)
29300000TL | TL NEWNEW | 58015063 | FILTER:ANALYZER,1/4 IN, 316 SS | ELEMENT,7 MICRON,MONEL HSG | *OBS*Filtration-Elem : TF
29300000TL | TL NEWNEW | 58015064 | REGULATOR: PRESSURE REDUCING | CONTROL VALVE,3600 PSIG INLET | Valve-Regulators : 0-1.7 BAR OUTLET,1/4 IN FNPT,MONEL BODY, 0.06 CV 9 (FOR ANALYZER)
29300000TL | TL NEWNEW | 58015065 | GLASS TUBE FLOWMET,1/4 IN FNPT | 0-70 CCM RANGE, MONEL/VITON | *OBS*GS&P-Other : MEDC SOUNDER / HORN 48VOLT RED COLOUR P/N DB3UL048N2CNR USE F&G ON EGTL PLANT MANUFACTURER MEDC, 3413 NORTH SAM HOUSTON PARKWAY WEST, SUITE 212, HOUSTON, TX 77086, USA
29300000TL | TL NEWNEW | 58015066 | FLOWMETER:ANALYZER,3/8 IN FNPT | 0.9-9 LPM RANGE, MONEL/VITON | Flow Measuring Instruments : WITH VALVE
29300000TL | TL NEWNEW | 58015068 | STRAINER: PIPING Y,1/2 IN,FNPT | 600 LB,MONEL, ANALYZER | Valve-Other : 100 MESH, SS BODY, 120-AX-1104, 120-AX-2104, 172-AX-0114, 172-AX-0115, 172-AX-0218, 172-AX-0219, 172-AX-0318, 172-AX-0319, 172-AX-0418, 172-AX-0419, 160-AX-0002A, 160-AX-0002B, 177-AX-0004
29300000TL | TL NEWNEW | 58015070 | GAUGE: COMBINATION 0-30 PSI | RANGE-A,0-2 BAR RANGE-B, | Pressure measuring and control Instruments : 2.5 IN DIAL,1/4 IN MNPT,MONEL CASE,MONEL TUBE,MONEL,BOTTOM,STEM MOUNT,NON FILLED, PRESSURE (FOR ANALYZER)
29300000TL | TL NEWNEW | 58015071 | FLOWMETER:ANALYZER,1/4 IN FNPT | 2830 SCFM RANGE,SS ANALYZER | Flow Measuring Instruments : WITH VALVE, 0-100%, 178-AX-001B, 187AX-0008, EGTL1-SEA-INS-SC-780951EGTL1-SEA-INS-SC-871151, EGTL1-SEA-INS-SC-781051
29300000TL | TL NEWNEW | 58015072 | REGULATOR: PRESSURE REDUCING | INDUSTRIAL/ANALYTICAL,350PSIG | Valve-Regulators : &quot;CGA CONNECTION INLET,0-60 PSI (0-4 BAR) OUTLET,1/4 IN NPT FEMALE,316L SS BODY, IR6000SERIES CGA-350, 2 STAGE, 187AX-0008, 120-AX-0001,120-AX-0011, 178-AX-001B, 150 (FOR ANALYZER)&quot;
29300000TL | TL NEWNEW | 58015073 | REGULATOR: PRESSURE CONSTANTLY | CONTROLLED REDUCED PRESSURES | Valve-Regulators : 250 PSIG INLET,0-125 PSIG (0-8.6 BARG) OUTLET,1/4 IN FNPT,SS BODY, FILTER, 187AX-0008, 120-AX-0001, 120-AX-0011, 178-AX-001B, EGTL1-SEA-INS-SC-780951EGTL1-SEA-INS-SC-871151, (FOR ANALYZER)
29300000TL | TL NEWNEW | 58015074 | REGULATOR: PRESSURE REDUCING | CONTROL VALVE,3600 PSIG INLET | Valve-Regulators : 0-10 PSIG (0-0.7 BARG) OUTLET,1/4 IN IN FNPT,316L SS BODY, 178-AX-001B, EGTL1-SEA-INS-SC-780951, EGTL1-SEA-INS-SC-781051, (FOR ANALYZER)
29300000TL | TL NEWNEW | 58015076 | FLOWMETER:ANALYZER,1/4 IN NPT | 472 SCCM RANGE, FORGED SS, | Flow Measuring Instruments : NO VALVE, 0-100%
29300000TL | TL NEWNEW | 58015078 | REGULATOR: PRESSURE REDUCING | CONTROL VALVE,3600 PSIG INLET | Valve-Regulators : 0-6.8 BARG OUTLET,1/4 IN IN FNPT,316L SS BODY, 0.2 CV, 130-AX-2003, 172-AX-0005, 177-AX-0004, EGTL1-SEA-INS-SC-301751, EGTL1-SEA-INS-SC-721951, EGTL1-SEA-INS-SC-3016 (FOR ANALYZER)
29300000TL | TL NEWNEW | 58015079 | VALVE:VPREA,18 1/8 IN LONG | 5000 PSIG AT 300°F | *OBS*GS&P-Other : (345 BARG AT 149°C), 1/4 IN BARE TUBE ENDS,303/316 SS BODY,ADJUSTABLE ROD IN TUBE OPERATED,300°F,ROD IN TUBE,ONE WAY, ROD IN TUBE, 120-AX-2104, EGTL1 (FOR ANALYZER)
29300000TL | TL NEWNEW | 58015082 | TRAP:SLUDGE/SEDIMENT 2 3/8 IN | X 21 1/2 IN,BODY:SCH 80 BLACK | Plumbing - Hardware and Fittings :PIPE, END CAPS: C1215 CARBON STEEL, 172-AX-0001, 172-AX-0002, 120-AX-2104,EGTL1-SEA-INS-SC-201451EGTL1-SEA-INS-SC-721851, EGTL1-SEA-INS-SC-201551, (FOR ANALYZER)
29300000TL | TL NEWNEW | 58015088 | LIGHT: ALARM STROBE 120VAC, | 355 CANDELA | Electric Components - Lighting : HAZARDOUS LOCATION, DIV 2, GR BCD/STROBE
29300000TL | TL NEWNEW | 58015089 | REGULATOR: PRESSURE, REDUCING | CONTROL VALVE,0-25 PSIG | Valve-Regulators : (0-1.7 BARG) INLET, 0-25 PSIG (0-1.7 BARG) OUTLET, 1/4 IN IN FNPT,316L SS BODY, 160-AX-0002B (FOR ANALYZER)
29300000TL | TL NEWNEW | 58015091 | CELL: PHOTOELECTRIC ANALYZER, | 120VAC,400W,20 FT RANGE, | Electric-Other : IN DS COVER ALUM, DIV 2, 120-AH-203, 130-AH-143, 130-AH-243, 172-AH-015, 150-AH-001, 174-AH-001, IN DS COVER ALUM, DIV 2, 120-AH-203, 130-AH-143, 130-AH-243, 172-AH-015, 150-AH-00
29300000TL | TL NEWNEW | 58015092 | LIGHT: HIGH PRESSURE SODIUM | OUTDOOR LUMINAIRE,120/208/240/ | Electric Components - Lighting : 277VAC,70W,7A,MULTI-TAP BALLAST,WALL MOUNT,CLEAR REFRACTOR, DIV 2, 120-AH-203, 130-AH-143, 130-AH-243, 172-AH-015, 150-AH-001, 174-AH-001, (FOR ANALYZER)
29300000TL | TL NEWNEW | 58015095 | LIGHT: FLUORESCENT INDUSTRIAL, | 120VAC,58W,(2) LAMP(S),4 FT LG | Electric Components - Lighting : HIGH POWER FACTOR BALLAST,CEILING MOUNT,FROSTED WHITE REFRACTOR, CL 1, ZN 1, GRP 11C, T4, WITH TERMS, WITH EMERGENCY BALLAST, 120-AH-203, 130-AH-143, 130-AH-243, 172-AH-015 (FOR ANALYZER)
29300000TL | TL NEWNEW | 58015099 | EXTINGUISHER:FIRE,CO2 5 LB | CAPACITY, ABC | *OBS*Safety-Other : 850PSI, 5860KPA, 120-AH-203, 130-AH-143, 130-AH-243, 172-AH-015, 150-AH-001, 174-AH-001, (FOR ANALYZER)
29300000TL | TL NEWNEW | 58015100 | HOUSING:FILTER,1/2 IN NPT SS | ANALYZER | Filtration - Filters/ Other : 250 PSIG
29300000TL | TL NEWNEW | 58015101 | ELEMENT: FILTER PARTICULATE | 1/2 IN,25 MICRON,SS, ANALYZER | *OBS*Filtration-Elem : CARTRIDGE, 120-AH-203, 130-AH-143, 130-AH-243, 172-AH-015, 150-AH-001, 174-AH-001
29300000TL | TL NEWNEW | 58015102 | DRAIN:LIQUID 1/2 IN FNPT X | 3/4 IN FNPT,SS, ANALYZER | Fittings - Pipe - Carbon Steel :DRAIN:LIQUID,1/2 IN FNPT X 3/4 IN FNPT,SS, 120-AH-203, 130-AH-143, 130-AH-243, 172-AH-015, 150-AH-001, 174-AH-001,
29300000TL | TL NEWNEW | 58015103 | SWITCH:PRESSURE ANALYZER, | 125VAC@11A / 30VDC@5A | Instruments - Other & Parts : 18 IN FREE LEADS 1/2-14NPT,TOP,25-65 PSIG (1.7-4.5 BAR) RANGE,SPDT,EXPLOSION PROOF ENCLOSURE, 120-AH-203, 130-AH-143, 130-AH-243, 172-AH-015, 150-AH-001, 174-AH-001,
29300000TL | TL NEWNEW | 58015104 | LIGHT:ALARM, 120VAC, RED | ANALYZER | Electric Components - Lighting : DIV2, GR BCD/STROBE
29300000TL | TL NEWNEW | 58015105 | SWITCH:TEMPERATURE 15A 125/250 | /480VAC,30-250 DEG,TWO SPDT, | Flow Measuring Instruments : DIV 1, GRB, G (2) SPDT, 3/4 IN NPT, 120-AH-203, 130-AH-143, 130-AH-243, 172-AH-015, 150-AH-001, 174-AH-001, (2) SPDT, DIV 1, GRB, G (2) SPDT, 3/4 IN NPT, (FOR ANALYZER)
29300000TL | TL NEWNEW | 58015109 | SENSOR H2 GAS DETECTOR | 0-75 DEG C RANGE ANALYZER | Flow Measuring Instruments : H2 GAS DETECTOR SENSOR FIRE & GAS DETECTION EQUIPMENT P/N 006824-002 MANUFACTURER: DET TRONICS HOUSTON, 10607 HADDINGTON, SUITE 100, HOLISTON,TEXAS, 77043
29300000TL | TL NEWNEW | 58015146 | STEAM :TRAP | SIZE 3/4 IN, 150 LB RF FLG | Boilers & Associated Parts : 135-CS-001 MYCOM DOC: PG-862-0103 COMPRESSOR SERIAL NO.: 4035028 MODEL: 400MUD-LE
29300000TL | TL NEWNEW | 58015147 | RELAY:GENERAL PURPOSE,13A @ | 120VAC,AG ALLOY SINGLE CONTACT | Electric-Other : &quot;DPDT,24V AC COIL,PLUG IN / SOLDER TERMINAL,SOCKET MOUNT,CLEAR PLASTIC ENCLOSURE, WLT. & BUTTON, POLYPHEN LED INDICATOR A ND SH TO TEST BUTTON 145-RP-002, WLT. & BUTTO (FOR HVAC)&quot;
29300000TL | TL NEWNEW | 58015148 | SOCKET: ELECTRICAL | 300 V, 10 AMPW | Electric-Other : RELAY, 8 BLADE, 8 CONTACT, POLYPHEN - DIN / SCREW MOUNT, 10A, 145-RP-002
29300000TL | TL NEWNEW | 58015150 | BOARD: PRINTED CIRCUIT 1.5A | HVAC | Electric-Other :
29300000TL | TL NEWNEW | 58015152 | TRANSFORMER:CONTROL,0.1KVA | 120-480 VAC,24VAC,60HZ,3PH | Electric Components - Circuit Protection:&quot;CIRCUIT BREAKER, STL/CU 145-CP-002 (FOR HVAC)&quot;
29300000TL | TL NEWNEW | 58015154 | CONTACTOR: MOTOR | 600VAC LINE, 24VDC COIL | Electric Components - Motor / Generator :IEC/EN 60947, IEC 536, 40A, 3 POLE,GENERAL PURPOSE ENCLOSURE, 145-XP-002; SIZE: 3 PH/40 AMP/ 24 / 600 CH; MATERIAL: PHENOLIC, 145-XP-002
29300000TL | TL NEWNEW | 58015159 | BLADE: FAN | HVAC | *OBS*HVAC-Other : CONDENSOR, 30 IN X SW X 0.5, 22, ALUM
29300000TL | TL NEWNEW | 58015160 | BLOCK: TERMINAL | 600VAC, 3 CIRCUIT | *OBS*HVAC-Other : &quot;SCREW TERMINAL, 16 AWG WIRE, PHENOLIC BLOCK, ADDITIONAL INFORMATION:EVAPORATOR FAN 145-CP-002; TYPE: OVERLOAD&quot;
29300000TL | TL NEWNEW | 58015162 | BLOCK: TERMINAL | 600V, 3 CIRCUIT | *OBS*HVAC-Other : SCREW TERMINAL, 16 AWG WIRE, PHENOLIC BLOCK, CONDENSER FANS 145-CP-002 TYPE: OVERLOAD MATERIAL: PHENOLIC,
29300000TL | TL NEWNEW | 58015163 | ELEMENT: HEATER OVERLOAD | THERMAL UNIT,E33, HVAC | Boilers & Associated Parts : &quot;E33, STEEL 145-CP-002, &quot;
29300000TL | TL NEWNEW | 58015168 | SWITCH: PUSHBUTTON OFF-(ON) | OPERATION | Electric-Other : FLUSH, 600 V/10 A AC/ 220V / 8 A DC, SPST-NC, MOMENTARY, 1NC,RED, BLUE,GREEN, ADD R, B, G TO PART NUMBER, PHENOLIC ENCLOSURE, PANEL MOUNT, ADD R, B, G TO PART NUMBER
29300000TL | TL NEWNEW | 58015169 | LIGHT: INDICATING PILOT DOME | 4V DC OR 24V AC,RED,22MM MOUNT | Electric Components - Lighting : &quot;OPEN SCREW TERMINAL, ACRYLIC 145-RP-002 (FOR HVAC)&quot;
29300000TL | TL NEWNEW | 58015170 | DETECTOR: FIRE PROTECTION | SMOKE, -25 TO N60 C | Fire and Gas Control Systems : &quot;20-28 VDC, 50 MAA, EXPLOSIONPROOF DUCT, ACRYLIC PART NUMBER 004785-003 IS FOR DUCT SAMPLING TUBE NOT SMOKE DETECTOR IT SELF&quot;
29300000TL | TL NEWNEW | 58015171 | SWITCH: PRESSURE | 10A, 120/240 VAC, 28 VDC | Pressure measuring and control Instruments : 1/8IN FEMALE NPT., TOP, .15 TO .50 WC RANGE, SPDT, EXPLOSION PROOF STL ENCLOSURE, 145-RP-002
29300000TL | TL NEWNEW | 58015173 | SENSOR: EXPLOSIONPROOF | ROOM TEMPERATURE | Flow Measuring Instruments : ,-34° TO 115°C RANGE,10,000O THERMISTOR @ 77°F (25°C), ALUM 145-RP-002
29300000TL | TL NEWNEW | 58015181 | ACTUATOR: DAMPER, 24 V DC | 0-95 DEGREE ROTATION TRAVEL | Electric Components - Motor / Generator :ACTUATOR:DAMPER,24 V DC, 35 IN LB OF TORQUE, BELIMO OUTSIDE AIR DAMPER ACTUATOR LF24-SR-E.1 US, STL
29300000TL | TL NEWNEW | 58015183 | FILTER: MAGNEHELIC GAUGE | 4-3/16 IN OD X 9-3/4 IN | *OBS*Gage&Parts-Pres : STAINLESS STEEL ELEMENT, 60 MESH, CAST HSG, 145-RP-002 EZY FLOW P50260
29300000TL | TL NEWNEW | 58015184 | SWITCH: PRESSURE DIFFERENTIAL | HVAC | Instruments - Other & Parts : ,.17 IN WC ADJ RANGE,STEEL ENCLOSURE, 145-CP-002
29300000TL | TL NEWNEW | 58015187 | COMPRESSOR: REFRIGERATION | 6 TON CAPACITY | Compressor - Air -Unit & Parts : ZR72KC-TFD-950, 460V, METAL 145-XP-002
29300000TL | TL NEWNEW | 58015188 | VALVE: DIAPHRAGM 5/8 IN ODF | SOLDER ON 1/2 IN - 3/8 IN | *OBS* Vehic-Auto/PU/Van : &quot;PORT SIZE, 55-70 PSI, SOLDER JT, BRASS BODY, HOTGAS BYPASS, SPRING OPERATED, ADRPE-3.63ODF R22 IS IT 0/30 OR 0/80 PRESSURE RANGE 145-XP-002, (FOR HVAC)&quot;
29300000TL | TL NEWNEW | 58015191 | GAUGE: PRESSURE 0-30 PSI RANGE | 2 IN DIAL, 1/4 IN NPT BACK | Pressure measuring and control Instruments : SS CASE, BRONZE TUBE, BRASS, BACK, PANEL OR PIPE MOUNT, LIQUID FILLED, 145-RP-002
29300000TL | TL NEWNEW | 58015195 | VALVE | BALL 0.63 IN, 700 LB | Valve-Ball : SOLDER, BRASS BODY, BRASS TRIM, COMPRESSOR ISOLATION, WRENCH OPERATED,1-WAY, 145-XP-002
29300000TL | TL NEWNEW | 58015196 | VALVE: BALL 0.88 IN, 700 LB | HVAC | Valve-Ball : SLIP, BRASS BODY, BRASS TRIM, COMPRESSOR ISOLATION, WRENCH OPERATED, 1-WAY, 145-XP-002
29300000TL | TL NEWNEW | 58015199 | MOUNT:CONDENSOR FAN MOTOR | 30 IN, STEEL | Fasteners / Hardware : WIRE
29300000TL | TL NEWNEW | 58015200 | BLADE: FAN 30 X 30 X 0.50IN | STEEL, 3 PROPELLER | Heating Ventilation and Air Conditioning Equipnment & Parts : 145-XP-002
29300000TL | TL NEWNEW | 58015201 | BOARD: PRINTED CIRCUIT | MODULATING | Electric-Other : HOTGAS REHEAT BOARD YS101894
29300000TL | TL NEWNEW | 58015203 | VALVE | CHECK 1/2 IN, 700 PSI | Valve - Check : BW, BRASS BODY, BRASS TRIM, HVAC, 145-XP-002
29300000TL | TL NEWNEW | 58015205 | SENSOR:SUPPLY AIR DUCT TEMP | HVAC | Flow Measuring Instruments : &quot;SS 145-XP-002&quot;
29300000TL | TL NEWNEW | 58015206 | SENSOR: OUTSIDE AIR | HVAC | Flow Measuring Instruments : 145-CP-002
29300000TL | TL NEWNEW | 58015207 | BOARD: PRINTED CIRCUIT MOD I/O | SUB BASE 4 SLOT, WATT, HVAC | Electric-Other :
29300000TL | TL NEWNEW | 58015208 | BOARD: PRINTED CIRCUIT MOD I/O | 4 ANA IN/1 OUT WATT, HVAC | Electric-Other :
29300000TL | TL NEWNEW | 58015209 | BOARD: PRINTED CIRCUIT EXPANSI | 4 DIGITAL IN WATT, HVAC | Electric-Other :
29300000TL | TL NEWNEW | 58015210 | SENSOR:OUTSIDE AIR HUMIDITY | HVAC | Heating Ventilation and Air Conditioning Equipnment & Parts : 145-CP-002
29300000TL | TL NEWNEW | 58015211 | SENSOR:SUCTION PRESSURE | HVAC | Heating Ventilation and Air Conditioning Equipnment & Parts : &quot;WITH CONDITIONER 145-CP-002&quot;
29300000TL | TL NEWNEW | 58015212 | BOARD:PRINTED CIRCUIT 7 ANALOG | INPUTS,2 ANALOG OUTPUTS, AND 5 | Computer Hardware - Peripherals : RELAY OUTPUTS, SS1016, PLASTIC/PC BOARD 145-XP-002 TYPE: HAND HELD VCM (FOR HVAC)
29300000TL | TL NEWNEW | 58015214 | LAMP:HVAC,REPLACEMENT BULB | CLEAR,T3-1/4 BULB,MINIATURE | Electric Components - Lighting : &quot; BAYONET BASE, REPLACEMENT BULB 145-RP-002 (FOR HVAC)&quot;
29300000TL | TL NEWNEW | 58015218 | PULLEY: DRIVEN SHEAVE, 1 IN | BORE, 3.35 IN OD, 1.9375 IN | Power Transmission Equipment & Replacement Parts : WITH BUSHING WD, 1 GROOVE, STEEL, 145-CB-002, BK32H WITH H X 1 IN BUSHING
29300000TL | TL NEWNEW | 58015219 | PULLEY: DRIVEN SHEAVE | 5/8 IN BORE, 4.75 IN OD | Power Transmission Equipment & Replacement Parts : &quot;1 7/8 IN WD, 1 GROOVE, CAST IRON, VP50 X 5/8 IN; CHECK IF WITH OR WITHOUT KEY 145-CB-002&quot;
29300000TL | TL NEWNEW | 58015221 | SHAFT: 1 IN OD X 16-1/2 IN | HVAC | *OBS*Machinery-Misc- : 304 SS
29300000TL | TL NEWNEW | 58015222 | SET: SPRING ISOLATOR | HVAC | *OBS*Machinery-Misc- : ONE SET, 4, ASC-B-11, STEEL
29300000TL | TL NEWNEW | 58015223 | BOARD: PRINTED CIRCUIT | POWER INPUT MODULE | Electric-Other : FOR 3500 RACK POWER SUPPLY, 3500/15, PWA, 110-CCM-105/205 MMS PRESERVATION REQUIRED.
29300000TL | TL NEWNEW | 58015225 | BOARD: PRINTED CIRCUIT | FOUR CHANNEL RELAY CONTROLLER | Computer Hardware - Peripherals : CARD, 3500, 110-CCM-105/205 MMS, 3500/32 FOUR CHANNEL RELAY MODULE PRESERVATION REQUIRED.
29300000TL | TL NEWNEW | 58015229 | BREAKER: CIRCUIT | 120/240VAC, 2 POLE, 1A, 18KAIC | Electric Components - Circuit Protection:THERMAL MAGNETIC, MISC ASSY, 1A D 2P, 110-CCM-105/205 MMS, 110-CCM-001
29300000TL | TL NEWNEW | 58015231 | BREAKER: CIRCUIT POWER | 120/240VAC, 2 POLE, 4A, 18KAIC | Electric Components - Circuit Protection:MISC ASSY, 4A D 2P, 110-CCM-105/205 MMS, 110-CCM-001
29300000TL | TL NEWNEW | 58015232 | RELAY: FAN FAILURE CS, 115VAC | 110/120VAC COIL, 11PIN PLUG-IN | Electric-Other : TERMINAL, 2NO-2NC, SILVER CALCIMIUM CONTACT, DPDT, SOCKET MOUNT, CLEAR PLASTIC ENCLOSURE, MISC ASSY, 110-CCM-105/205 MMS, 110-CCM-0
29300000TL | TL NEWNEW | 58015233 | RELAY: FAN FAILURE CS, 115VAC | 115VAC COIL, SCREW TERMINAL | Computer Hardware - Peripherals : REAR MOUNT, NO-NC, TWO FREE VOLTAGE CONTACT CONTACT, SPDT, PLASTIC ENCLOSURE, MISC, ASSY, 110-CCM-105/205 MMS, 110-CCM-001
29300000TL | TL NEWNEW | 58015234 | TRANSFORMER: INSTRUMENT | 13:5A RATIO, 120 VAC | Computer Hardware - Peripherals : INDOOR, FAN FAILURE CIRCUIT, MISC. ASSY, 110-CCM-105/205 MMS, 110-CCM-001; OVER CURRENT DETECTING TRANSFORMER
29300000TL | TL NEWNEW | 58015237 | BEARING: ROLLER 2 ROW | 74 MM ID | Bearings & Accessories - All :UPPER BEARING 1600-6740 ALL ITEM WITH GUARD, COMPLETE BEARING BLOCK INCLUDING BEARING AND GASKETS
29300000TL | TL NEWNEW | 58015238 | BEARING | LOWER FAN | KIT INCLUDING: SKF H2315 SLEEVE, SKF 22315 EK BEARING, COMPLETE BEARING HOUSING, 2 FELT GASKETS AND 2 V-RING GASKETS(V80S). DWG EGTL1-BTT-MEC-DD-05-0124 / 30-0224105-EA-002A-F01-F08105-EA-002B-F01-F08 130-EA-103-F01-F08 130-EA-203-F01-F08150-EA-007A -F1-F
29300000TL | TL NEWNEW | 58015239 | SHAFT: FAN, 1071MM LG | STEEL | *OBS*PwrTransEquip-O : 1600-6771 F01, LG 1071, AP FAN SHAFT
29300000TL | TL NEWNEW | 58015240 | SHAFT: FAN, 1027MM LG | STEEL | *OBS*PwrTransEquip-O : 1600-6771 G01; LG 1027
29300000TL | TL NEWNEW | 58015241 | SHAFT: 1051MM LG, FOR FAN | AIRCOOLER | *OBS*PwrTransEquip-O : STEEL; 1600-6771 H01; LG 1051
29300000TL | TL NEWNEW | 58015242 | SHAFT: 805MM LG, FOR FAN | AIRCOOLER | *OBS*PwrTransEquip-O : STEEL, 1600-6771 J01, LG 805
29300000TL | TL NEWNEW | 58015244 | CAPACITOR: | DWG 59-970-800-402 | Electric Components - Motor / Generator :&quot;ITEM: 2 135-CS-001-M EGTL1-MUP-ELE-DD-350214 PART 2, FOR REFRIGERATION PACKAGE&quot;
29300000TL | TL NEWNEW | 58015245 | ARRESTER: | DWG: 59-970-800-402 | Electric-Other : &quot;ITEM: 3 135-CS-001-M SEE DRAWING EGTL1-MUP-ELE-DD-350214, FOR REFRIGERATION PACKAGE&quot;
29300000TL | TL NEWNEW | 58015246 | TRANSFORMER: INSTRUMENT | CURRENT METERING | Electric Components - Motor / Generator :&quot;METERING, DWG 59-970-800-402 ITEM: 12& 14, SUPPL PART NO PG-862-0215, ITEM 12 & 14 SEE DWG EGTL1-MUP-ELE-DD-350214 135-CS-001 M&quot;
29300000TL | TL NEWNEW | 58015247 | TRANSFORMER: INSTRUMENT | CURRENT, REFRIGERATION PACKAGE | Electric Components - Motor / Generator :&quot;DWG 59-970-800-402 ITEM: 12& 14, SUPPL PART NO PG-862-0215, ITEM: 12 & 14, C20 (100/5) SEE DWG EGTL1-MUP-ELE-DD-350214 135-CS-001 M&quot;
29300000TL | TL NEWNEW | 58015250 | MOTOR: ELECTRIC AC,0.75 HP | 1725 RPM,460VAC,3PH,60HZ,1.5A | Electric Motors - Complete Units Only : BALDOR VM7010A, 56C FRAME,TEFC ENCLOSURE,1.15 SERVICE FACTOR,5/8 IN SHAFT,NO BRAKE,VERT MOUNT,1.38 IN LG, FOR 172-EA-008A/B-M
29300000TL | TL NEWNEW | 58015252 | MOTOR: ELECTRIC AC, 100 HP | 460VAC, 3PH, 60HZ 1.4 | Electric Components - Motor / Generator :GE POVER SAFE VERTICAL ELECTRIC MOTOR MODEL NUMBER 5KS405XT5711 MTR WT 1480, SERIAL NUMBER XYG47877B, 750W, FRAME L40LP16, PHASE 3, NEMA B TEFC, CODE G TYPE KS, AMP 109.0, VOLTS 460, RPM 3565, HP 100, SEEVICE FACT
29300000TL | TL NEWNEW | 58015253 | MOTOR: ELECTRIC AC,100 HP | 3565 RPM RPM,460VAC,3PH,60HZ | Electric Components - Motor / Generator :&quot;109,75KWW,L405LP16 FRAME,TEFC ENCLOSURE,1.15 SERVICE FACTOR,2 1/8 IN SHAFT,NO BRAKE,VERTICAL MOUNT,1296 MM LG, 172-PC-034A/BM GE - 5KS405XT571&quot;
29300000TL | TL NEWNEW | 58015256 | KIT:BEARING, FOR AGITATOR | 130-XA-008,CONTAINS BEARING | Bearings & Accessories - All :"SETS: (2) Z03200-077A,(1) Z03200-080A,(1) Z03200-116A,(1) Z03200-206A,(1) Z03200-254A, UPPER AND LOWER BEARING SETS, MISCCHEMINEER- K00100-02. CATALYST SLURRY MLTNG DRM AGIT"
29300000TL | TL NEWNEW | 58015259 | MOTOR: ELECTRIC AC,3 HP | 1800 RPM,460VAC,3PH,60HZ,4.2A | Electric Motors - Complete Units Only : 2250W,182TC FRAME,TENV ENCLOSURE,1.15 SERVICE FACTOR,1-1/8 IN DIA X 2-1/2 IN SHAFT,NO BRAKE,C-FACE FOOTLESS MOUNT,19-3/8 IN LG, LUBRICATOR, CAT NO M8909, DESIGN 18PD1790A, DWG 400, FOR CATALYST SLURRY MLTNG DRM AGIT
29300000TL | TL NEWNEW | 58015260 | MOTOR: ELECTRIC AC,50 HP | 1785 RPM,460VAC,3PH,60HZ,61.2A | Electric Components - Motor / Generator :37500W,326T FRAME,TEFC ENCLOSURE,1.15 SERVICE FACTOR,2-1/8 IN DIA X 5-1/4 IN LG SHAFT,342.1 FT LB TORQUE BRAKE,FOOT MOUNT,32.04 IN LG, AGITATOR, GE JOB 060609592, DWG 239C6000DT, FOR SLURRY MELTING DRUM AGITATOR
29300000TL | TL NEWNEW | 58015261 | MODULE:MAGNETIC PULSER WRAP | 115/230VAC 2A 47.63HZ INPUT | Instruments - Other & Parts : &quot;4-20MA OUTPUT,115/230VAC POWER,WITH SPEED SENSOR AND DIGITAL SIGNAL CONDITIONER MODEL 931 XP AND SA 420931 XP 130-XA-008 ELECTRO SENSORS - J86985-004L, WIT&quot;
29300000TL | TL NEWNEW | 58015262 | SWITCH: PRESSURE,DIAPHRAGM | 28VDC,1/2 IN NPT,BOTTOM,20-500 | Instruments - Other & Parts : "PSI RANGE,SPDT,EP ENCLOSURE,316 SS DIAPHRAGMSOR BRANDCHEMINEER - J86985-100L130-XA-008, CATALYST SLURRY MLTNG DRM AGIT"Adjustable range 45-550 PSIOver Range: 1500PSIProof: 2500PSI(FULFO no: LPS-0550-WD0)
29300000TL | TL NEWNEW | 58015263 | SWITCH: LEVEL 5A 120VAC | 250VAC/28VDC,1500PSI 250DEG F | Level Measuring Instruments : 1510 Side Mounted Level Switch Ranges:vac to 5000 psi, vac to 345 bar; -40° to 400°F, -40° to 204°C
29300000TL | TL NEWNEW | 58015267 | COUPLING: SHAFT DRIVE,1/2 IN | BORE,2.11 IN OD,2.51 IN LG | Fasteners / Hardware : &quot;SINTERED IRON SHAFT COUPLER BODY,LOVEJOY-JAW TYPE 130-XA-008 LOVEJOY J86985-104L L095 SIZE&quot;
29300000TL | TL NEWNEW | 58015269 | COUPLING: SHAFT DRIVE,1-1/8 IN | MAX. BORE,2.12IN OD,0.44 IN LG | Fasteners / Hardware : &quot;ELASTOMER, LOVEJOY- SPIDER TYPE 130-XA-008 LOVEJOY - J86985-106L&quot;
29300000TL | TL NEWNEW | 58015270 | ELEMENT: FILTER OIL,2-1/2 IN | DIA X 9-3/8 IN LG,10 MICRO | Filtration-Media : NOWATA FILTER SINGLE-CARTRIDGE FILTER HOUSING 3IN 1U SERIES, LIQUID FILTER CARTRIDGE AMABOND SERIES 2-1/2 DIAMETER, 9-3/8 LENGTH, 10 MICRO.
29300000TL | TL NEWNEW | 58015273 | BEARING: ROLLER MOTOR DRIVE | END & NON DRIVE END,SGL ROW | Bearings & Accessories - All :&quot;80MM ID,110MM OD,50MM WD,STL CAGE, NDE/DE BEARING, 177-XA-003 TIMKEN SERIES: SMD, NDE/DE BEARING (FOR MECHANICAL AGITATOR)&quot;
29300000TL | TL NEWNEW | 58015274 | FAN: 7 IN DIA,24VDC | 0.26A,100CFM CAPACITY,ANALYZER | Boilers & Associated Parts : 24VDC 0,26AMP FAN MODIFIED FOR MAXUM II GC TAG: 130-AT-1001, 130-AT-2001 AND 187-AT-0001.MANUFACTURER: SIEMENS, 7101 HOLLISTER ROAD, HOUSTEN, TX 77040, USA
29300000TL | TL NEWNEW | 58015276 | SWITCH: PRESSURE,1A,1/8 IN-27 | MNPT,BOTTOM,SPDT,NEMA 4,4X | Instruments - Other & Parts : IP65 ENCLOSURE, ANALYZER,SN 5079880024, 130-AT-2001, SN 5079880087, 187-AT-0001
29300000TL | TL NEWNEW | 58015277 | HEATER:CARTRIDGE MAXUM II GC | FID & FPD | *OBS*Filtration-Elem : FID / FPD HEATER CARTRIDGE 115VOLT FOR MAXUM II GC TAG: 130-AT-1001, 130-AT-2001 AND 187-AT-0001 MANUFACTURER: SIEMENS, 7101 HOLLISTER ROAD, HOUSTON, TX 77040, USA.
29300000TL | TL NEWNEW | 58015278 | PROBE: RTD MAXUM II GC | METHANATOR | Instruments - Other & Parts : RTD PUSH IN STYL TEMPERATURE PROBE FOR FID AND METHANATOR FOR THE MAXUM II GC TAG: 130-AT-1001, 130-AT-2001 AND 187-AT-0001 MANUFACTURER: SIEMENS, 7101 HOLLISTER ROAD, HOUSTON, TX 77040, USA
29300000TL | TL NEWNEW | 58015279 | VALVE: DIAPHRAGM MAXUM II GC | VERIFLOW | Valve - Parts & Accessories :VERIFLOW AIR ACTUATED DIAPHRAGM VALVE FOR SAMPLE OFF ON MAXUM II GC TAG: 130-AT-1001, 130-AT-2001 AND 187-AT-0001 MANUFACTURER: SIEMENS, 7101 HOLLISTER ROAD, HOUSTON, TX 77040, USA.
29300000TL | TL NEWNEW | 58015280 | BOARD: PRINTED CIRCUIT | SNECON5, W/10BASE2, LEGACY CLK | Flow Measuring Instruments : W/10BASE2, SN:NC27343 Document Type Code: PS.
29300000TL | TL NEWNEW | 58015281 | BOARD: PCB MAXUM II GC | DO/DI | Electric-Other : 4 CHANNEL DO/DI PRINTED CIRCUIT BOARD FOR MAXUM II GC TAG: 130-AT-1001, 130-AT-2001 AND 187-AT-0001 MANUFACTURER: SIEMENS, 7101 HOLLISTER ROAD, HOUSTON, TX 77040, USA
29300000TL | TL NEWNEW | 58015282 | MODULE | PURGE MAXUM II GC | Flow Measuring Instruments : PURGE CONTROL MODULE FOR MAXUM II GC TAG: 130-AT-1001, 130-AT-2001 AND 187-AT-0001 MANUFACTURER: SIEMENS, 7101 HOLLISTER ROAD, HOUSTON, TX 77040, USA
29300000TL | TL NEWNEW | 58015283 | CABLE PECM TO SSR MAXUM II GC | ANALYZER | Electric Components - Wire / Cable : PECM TO SSR CABLE AND CONNECTOR KIT FOR MAXUM II GC TAG: 130-AT-1001, 130-AT-2001 AND 187-AT-0001 MANUFACTURER: SIEMENS, 7101 HOLLISTER ROAD, HOUSTON, TX 77040, USA
29300000TL | TL NEWNEW | 58015284 | KIT FUSE MAXUM II GC | CONTAINS 1302004-033 FUSE | Electric-Other : FUSE KIT CONSISTING OF 3.15 AMP QTY 10.00, 10.0 AMP QTY 10.00, 16.0 AMP QTY 10.00, FAST ACTING,CERAMIC,5X20MM,6.3A QTY 10.00 FOR MAXUM II GC TAG: 130-AT-1001, 130-AT-2001 AND 187-AT-0001 MANUFACTURER: SIEMENS, 7101 HOLLISTER ROAD, HOUST
29300000TL | TL NEWNEW | 58015285 | PANEL KIT MAXUM II GC | P/N 2020154-001 | Electric-Other : MAINTENANCE PANEL KIT FOR MAXUM II GC TAG: 130-AT-1001, 130-AT-2001 AND 187-AT-0001 MANUFACTURER: SIEMENS, 7101 HOLLISTER ROAD, HOUSTON, TX 77040, USA
29300000TL | TL NEWNEW | 58015286 | MODULE EPC FOR MAXUM II GC | PSI OUTPUT,DC POWER, ANALYZER | Electric-Other : EPC MODULE COMPLETE WITH MANIFOLD AND SEALS FOR MAXUM II GC TAG: 130-AT-1001, 130-AT-2001 AND 187-AT-0001 MANUFACTURER: SIEMENS, 7101 HOLLISTER ROAD, HOUSTON, TX 77040, USA
29300000TL | TL NEWNEW | 58015287 | MODULE SOLENOID VALVE | MAXUM II GC | Process Control System :SOLENOID VALVE CONTROL MODULE WITH O-RINGS (NO ELECTRONICS) FOR MAXUM II GC TAG: 130-AT-1001, 130-AT-2001 AND 187-AT-0001 MANUFACTURER: SIEMENS, 7101 HOLLISTER ROAD, HOUSTON,TX 77040, USA
29300000TL | TL NEWNEW | 58015288 | KIT BEAD MAXUM II GC | P/N 2020176-001 | Instruments - Other & Parts : FOR MAXUM II GC TAG: 130-AT-1001, 130-AT-2001 AND 187-AT-0001
29300000TL | TL NEWNEW | 58015289 | HEATER ASSEMBLY MAXUM II GC | P/N 2021284-002 | Electric-Other : AIR BATH HEATER ASSEMBLY LOW POWER 650 WATT FOR MAXUM II GC TAG: 130-AT-1001, 130-AT-2001 AND 187-AT-0001 MANUFACTURER: SIEMENS, 7101 HOLLISTER ROAD, HOUSTON, TX 77040, USA
29300000TL | TL NEWNEW | 58015290 | FDP MEZ: | MAXUM II GC | Laboratory - Analytical Instruments : FPD MEZ (FLAME PHOTOMETRIC DETECTOR) 100 nA SINGLE STANDARD RANGE .18 Hz FOR MAXUM II GC TAG: 130-AT-1001, 130-AT-2001 AND 187-AT-0001 MANUFACTURER: SIEMENS, 7101 HOLLISTER ROAD, HOUSTON, TX 77040, USA
29300000TL | TL NEWNEW | 58015291 | REGULATOR 0-30 PSI MAXUM II GC | P/N 2021637-001 | Valve-Regulators : MAXUM II GC.
29300000TL | TL NEWNEW | 58015292 | REGULATOR 0-160 PSI MAXUM II | P/N 2021638-001 | Valve-Regulators : FOR MAXUM II GC.
29300000TL | TL NEWNEW | 58015293 | RELAY: | SOLID STATE MAXUM II GC | Electric-Other : MEDIUM WATTAGE HEATER REAY MODULE WITH CABLES FOR MAXUM II GC
29300000TL | TL NEWNEW | 58015294 | MODULE | PERSONALITY MAXUM II GC | Electric-Other : WITH SHIELD / CONNECTOR BOARD WITHOUT TC FOR MAXUM II GC
29300000TL | TL NEWNEW | 58015295 | KIT METERING VALVE MAXUM II GC | P/N 2022001-001 | Valve-Other : SS KIT FOR MAXUM II GC.
29300000TL | TL NEWNEW | 58015296 | KIT: | SYSCON MAXUM II GC | Laboratory - Analytical Instruments : FOR MAXUM II GC
29300000TL | TL NEWNEW | 58015298 | KIT: | SOLENOID VALVE MAXUM II GC | Process Control System :WITH GASKET AND SCREWS,SMC QTY4.00,1672102-001 SVCM SHORT CABLE,SOLENOIDS TO ORIGINAL SVCM CTRLR BOARD QTY2.00,2021823-001 CABLE,PECM-2 TO SOLENOID VALVE,1000 MM,SMC QTY2.00,2021823-002 C
29300000TL | TL NEWNEW | 58015299 | FILTER | ASSEMBLY MAXUM II GC | Computer Hardware - Peripherals : POWER SUPPLY LINE FILTER ASSEMBLY FOR MAXUM II GC TAG: 130-AT-1001, 130-AT-2001 AND 187-AT-0001 MANUFACTURER: SIEMENS, 7101 HOLLISTER ROAD, HOUSTON, TX 77040 USA.
29300000TL | TL NEWNEW | 58015300 | RAM:32MB MAXUM II GC | REPLACEMENT MODULE | Computer Hardware - Peripherals : MEMORY REPLACEMENT MODULE 32MB DYNAMIC RAM FOR MAXUM II GC TAG: 130-AT-1001, 130-AT-2001 AND 187-AT-0001 MANUFACTURER: SIEMENS, 7101 HOLLISTER ROAD, HOUSTON, TX 77040, USA
29300000TL | TL NEWNEW | 58015301 | MODULE:PHOTOMULTIPLIER TUBE | MAXUN II GC | Computer Hardware - Peripherals : PMT PHOTOMULTIPLIER TUBE 25MM MODULE FOR MAXUM II GC TAG: 130-AT-1001, 130-AT-2001 AND 187-AT-0001 MANUFACTURER: SIEMENS, 7101 HOLLISTER ROAD, HOUSTON, TX 77040, USA
29300000TL | TL NEWNEW | 58015302 | NUT: FITTING IN MAXUM II GC | VALCO | Fasteners / Hardware : 1/16 IN T SST NUT FITTING VALCO LDV (ZN1) FOR MAXUM II GC TAG: 130-AT-1001, 130-AT-2001 AND 187-AT-0001 MANUFACTURER: SIEMENS, 7101 HOLLISTER ROAD, HOUSTON, TX 77040, USA
29300000TL | TL NEWNEW | 58015303 | FITTING: FERRULE MAXUM II GC | VALCO | Fittings - Tube :1/16 IN T SST VALCO FERRULE FITTING LDV (ZF1) FOR MAXUM II GC TAG: 130-AT-1001, 130-AT-2001 AND 187-AT-0001 MANUFACTURER: SIEMENS, 7101 HOLLISTER ROAD, HOUSTON, TX 77040, USA
29300000TL | TL NEWNEW | 58015305 | SWITCH PRESSURE MAXUM II GC | RANGE,EP ENCLOSURE | Instruments - Other & Parts : PRESSURE SWITCH ADJUST TO 80 PSIG EXPROOF FOR MAXUM II GC TAG: 130-AT-1001, 130-AT-2001 AND 187-AT-0001 MANUFACTURER: SIEMENS, 7101 HOLLISTER ROAD, HOUSTON, TX 77040, USA
29300000TL | TL NEWNEW | 58015306 | BUS: TERMINATION CAN | MAXUM II GC | Computer Hardware - Peripherals : TERMINATION CAN BUS FOR MAXUM II GC TAG: 130-AT-1001, 130-AT-2001 AND 187-AT-0001 MANUFACTURER: SIEMENS, 7101 HOLLISTER ROAD, HOUSTON, TX 77040, USA
29300000TL | TL NEWNEW | 58015307 | CONNECTOR | 22 PIN | TELECOM EQUIPMENT : FOR ANALOG / DIGITAL I/O PUTS FOR MAXUM II GC TAG: 130-AT-1001, 130-AT-2001 AND 187-AT-0001
29300000TL | TL NEWNEW | 58015308 | DRIVE: DISK,COMPACT FLASH CARD | FLASH 256MB | Computer Hardware - EPOS : INDUSTRIAL CARD DRIVE FOR MAXUM II GC TAG: 130-AT-1001, 130-AT-2001 AND 187-AT-0001 MANUFACTURER: SIEMENS, 7101 HOLLISTER ROAD, HOUSTON, TX 77040, USA
29300000TL | TL NEWNEW | 58015309 | CABLE:IDE COMPACT FLASH | MAXUM II GC | Electric Components - Wire / Cable : IDE CABLE 19" FOR COMPACT FLASH FOR MAXUM II GC TAG: 130-AT-1001, 130-AT-2001 AND 187-AT-0001 MANUFACTURER: SIEMENS, 7101 HOLLISTER ROAD, HOUSTON, TX 77040, USA
29300000TL | TL NEWNEW | 58015312 | VALVE | CAP SAMPLE | Valve-Safety Relief : MODEL 11; CAP LDV EXTERNAL LOOP 316 SST FOR MAXUM II GC TAG: 130-AT-1001, 130-AT-2001 AND 187-AT-0001
29300000TL | TL NEWNEW | 58015313 | TUBE: ADAPTER LDV | SST COLOUR BAND-CLEAR | Valve-Safety Relief : MODEL 11; FOR MAXUM II GC TAG: 130-AT-1001, 130-AT-2001 AND 187-AT-0001
29300000TL | TL NEWNEW | 58015315 | CABLE | SYSCON MAXUM II GC | Electric Components - Wire / Cable : SYSCON CABLE TO MMI OUTSIDE FOR MAXUM II GC TAG: 130-AT-1001, 130-AT-2001 AND 187-AT-0001 MANUFACTURER: SIEMENS, 7101 HOLLISTER ROAD, HOUSTON, TX 77040, USA
29300000TL | TL NEWNEW | 58015316 | KIT: REPAIR | PCB MAXUM II | PCBA, WDB T, NON HUB FOR MAXUM II GC TAG: 130-AT-1001, 130-AT-2001 AND 187-AT-0001 MANUFACTURER: SIEMENS, 7101 HOLLISTER ROAD, HOUSTON, TX 77040, USA
29300000TL | TL NEWNEW | 58015317 | PLUG | HEATER MAXUM II GC | Fittings - Pipe - Carbon Steel :HEATER TERMINATION PLUG FOR MAXUM II GC TAG: 130-AT-1001, 130-AT-2001 AND 187-AT-0001 MANUFACTURER: SIEMENS, 7101 HOLLISTER ROAD, HOUSTON, TX 77040, USA
29300000TL | TL NEWNEW | 58015319 | INSERT:FPD QUARTZ,WITH O-RING | ANALYZER | Fire and Gas Control Systems : FPD QUARTZ INSERT W/ O-RING FOR MAXUM II GC TAG: 130-AT-1001, 130-AT-2001 AND 187-AT-0001 MANUFACTURER: SIEMENS, 7101 HOLLISTER ROAD, HOUSTON, TX 77040, USA
29300000TL | TL NEWNEW | 58015320 | ARRESTER: FLAME FPD | WITH WASHER | Fire and Gas Control Systems : FOR MAXUM II GC TAG: 130-AT-1001, 130-AT-2001 AND 187-AT-0001
29300000TL | TL NEWNEW | 58015321 | INLET:COLUMN,0.25 ID | FPD, WITH WASHER, ANALYZER | Fire and Gas Control Systems : FPD COLUMN INLET 0,25 ID W/ 2 WASHERS FOT MAXUM II GC TAG: 130-AT-1001, 130-AT-2001 AND 187-AT-0001 MANUFACTURER: SIEMENS, 7101 HOLLISTER ROAD, HOUSTON, TX 77040, USACANCEL/ IGNORE CHANGE SAR 78438
29300000TL | TL NEWNEW | 58015323 | KIT FITTING MAXUN II GC | P/N 2020155-001 | Electric-Other : FITTING KIT FOR MAXUM II GC TAG: 130-AT-1001, 130-AT-2001 AND 187-AT-0001 MANUFACTURER: SIEMENS, 7101 HOLLISTER ROAD, HOUSTON, TX 77040, USA
29300000TL | TL NEWNEW | 58015324 | KIT | GASKET MAXUM II GC | Gaskets : GASKET AND SEAL KIT FOR MAXUM II GS TAG: 130-AT-1001, 130-AT-2001 AND 187-AT-0001 MANUFACTURER: SIEMENS, 7101 HOLLISTER ROAD, HOUSTON, TX 77040, USA
29300000TL | TL NEWNEW | 58015325 | KIT HARDWARE MAXUM II GC | P/N 2020157-001 | Electric-Other : HARDWARE KIT FOR MAXUM II GC TAG: 130-AT-1001, 130-AT-2001 AND 187-AT-0001 MANUFACTURER: SIEMENS, 7101 HOLLISTER ROAD, HOUSTON, TX 77040, USA
29300000TL | TL NEWNEW | 58015326 | KIT: ETHERNET CABLE | INTERNAL | Electric Components - Wire / Cable : KIT FOR MAXUM II GC TAG: 130-AT-1001, 130-AT-2001 AND 187-AT-0001
29300000TL | TL NEWNEW | 58015327 | KIT: VALVE SOLENOID | TUBING MANIFOLD | Valve-Other : REPLACEMENT KIT FOR MAXUM II GC TAG: 130-AT-1001, 130-AT-2001 AND 187-AT-0001
29300000TL | TL NEWNEW | 58015328 | KIT CABLE HARNESS MAXUM II GC | CONTAINS CABLE-PECM TO SSR | Electric-Other : CABLE HARNESS KIT FOR MAXUM II GC TAG: 130-AT-1001, 130-AT-2001 AND 187-AT-0001 MANUFACTURER: SIEMENS, 7101 HOLLISTER ROAD, HOUSTON, TX 77040, USA
29300000TL | TL NEWNEW | 58015329 | CABLE: FLEX PCBA | FEED-THROUGH | Electric Components - Wire / Cable : FOR MAXUM II GC
29300000TL | TL NEWNEW | 58015330 | RESTRICTOR FLOW MAXUM II GC | P/N 2021240-001 | Electric-Other : FLOW RESTRICTOR #1 FOR MAXUM II GC TAG: 130-AT-1001, 130-AT-2001 AND 187-AT-0001 MANUFACTURER: SIEMENS, 7101 HOLLISTER ROAD, HOUSTON, TX 77040, USA
29300000TL | TL NEWNEW | 58015331 | HEATER | ASSEMBLY | Electric-Other : FOR FID AND FPD 115VAC FOR MAXUM II GC
29300000TL | TL NEWNEW | 58015332 | TUBE | RESTRICTOR MAXUM II GC | Electric-Other : RESTRICTOR TUBE ASSEMBLY, FPD, HYDROGEN FOR MAXUM II GC TAG: 130-AT-1001, 130-AT-2001 AND 187-AT-0001 MANUFACTURER: SIEMENS, 7101 HOLLISTER ROAD, HOUSTON, TX 77040, USA
29300000TL | TL NEWNEW | 58015333 | TUBE RESTRICTOR AIR | MAXUM II GC | Electric-Other : RESTRICTOR TUBE ASSMBLY, FPD, AIR FOR MAXUM II GC TAG: 130-AT-1001, 130-AT-2001 AND 187-AT-0001 MANUFACTURER: SIEMENS, 7101 HOLLISTER ROAD, HOUSTON, TX 77040, USA
29300000TL | TL NEWNEW | 58015334 | DETECTOR | FLAME PHOTOMETRIC | Fire and Gas Control Systems : ASSEMBLY WITHOUT HEATER AND COVERS FOR MAXUM II GC
29300000TL | TL NEWNEW | 58015335 | ASSEMBLY:FPD 2,115VAC | ANALYZER | Laboratory - Analytical Instruments : Parent Equip Tag :187-AT-0001
29300000TL | TL NEWNEW | 58015336 | CABLE | IGNITION MAXUM II GC | Electric Components - Wire / Cable : FOR MAXUM II GC TAG: 130-AT-1001, 130-AT-2001 AND 187-AT-0001
29300000TL | TL NEWNEW | 58015337 | BOARD TEMTERATURE MAXUM II GC | OHM SGL CHANNEL TEMP SET POINT | Laboratory - Analytical Instruments : TEMPERATURE SET POINT RESISTOR PCB SINGLE CHANNEL 12,4KOHM FOR MAXUM II GC TAG: 130-AT- 1001, 130-AT-2001 AND 187-AT-0001 MANUFACTURER: SIEMENS, 7101 HOLLISTER ROAD, HOUSTON, TX 77040, USA
29300000TL | TL NEWNEW | 58015338 | BOARD | TEMPERATURE MAXUM II GC | Laboratory - Analytical Instruments : TEMPERATURE SET POINT RESISTOR PCB SINGLE -CHANNEL 16.9KOHM FOR MAXUM II GC TAG: 130-AT-1001, 130-AT-2001 AND 187-AT-0001 MANUFACTURER: SIEMENS, 7101 HOLLISTER ROAD, HOUSTON, TX 77040, USA
29300000TL | TL NEWNEW | 58015339 | BOARD CONTROLLER MAXUM II GC | CONTROLLER, TO MOUNT CF MEM ON | Laboratory - Analytical Instruments : 12C CONTROLLER PCB TO MOUNT CF MEMORY ON SYSCON (DE-POPULATED) FOR MAXUM II GC TAG: 130-AT-1001, 130-AT-2001 AND 187-AT-0001 MANUFACTURER: SIEMENS, 7101 HOLLISTER ROAD, HOUSTON, TX 77040, USA
29300000TL | TL NEWNEW | 58015340 | CABLE | HEATER MAXUM II GC | Electric Components - Wire / Cable : MAXUM II GC TAG: 130-AT-1001, 130-AT-2001 AND 187-AT-0001
29300000TL | TL NEWNEW | 58015341 | BOARD | TEMPERATURE MAXUM II GC | Laboratory - Analytical Instruments : PECM-2 WITH TEMPERATURE AND SVCM CONTROLLER PCB TAG: 130-AT-1001, 130-AT-2001 AND 187-AT-0001 MANUFACTURER: SIEMENS, 7101 HOLLISTER ROAD, HOUSTON, TX 77040, USA
29300000TL | TL NEWNEW | 58015342 | BOARD TEMPERATURE MAXUM II GC | BOTTOM BOARD ONLY | Laboratory - Analytical Instruments : PECM-2 WITH TEMPERATURE AND SVCM CONTROLLER MAXUM II GC
29300000TL | TL NEWNEW | 58015343 | BOARD: BASE DPM | WITH SHIELD AND CONNECTOR | Laboratory - Analytical Instruments : FOR MAXUM II GC TAG: 130-AT-1001, 130-AT-2001 AND 187-AT-0001
29300000TL | TL NEWNEW | 58015344 | CAP | SAMPLE VALVE | Electric-Other : MODEL 11 SAMPLE VALVE CAP EXTERNAL LOOP 316 SST FOR MAXUM II GC
29300000TL | TL NEWNEW | 58015345 | FILTER:INLINE,1/8 IN,7 MICRON | 316 SS ELEMENT& HSG,NUPRO | *OBS*Filtration-Elem : T X T CONNECTIONS, SS-2F-7, SN 5079880024, 130-AT-2001, SN 5079880087, 187-AT-0001
29300000TL | TL NEWNEW | 58015346 | ELEMENT | FILTER 7 MICRON | *OBS*Filtration-Elem : NUPRO FOR MAXUM II GC * SS-2F-K4-7 * IS THE SWAGELOK PART NUMBER
29300000TL | TL NEWNEW | 58015347 | KIT | REPAIR VALVE MAXUM II GC | Valve-Other : REPAIR KIT FOR MODEL 11 VALVE IN MAXUM II GC TAG: 130-AT-1001, 130-AT-2001 AND 187-AT-0001 MANUFACTURER: SIEMENS, 7101 HOLLISTER ROAD, HOUSTON, TX 77040, USA
29300000TL | TL NEWNEW | 58015348 | KIT TOOL MAXUM II GC | 130-AT-1001 | Electric-Other : TOOL AND TEST KIT FOR MAXUM II GC TAG: 130-AT-1001, 130-AT-2001 AND 187-AT-0001 MANUFACTURER: SIEMENS, 7101 HOLLISTER ROAD, HOUSTON, TX 77040, USA
29300000TL | TL NEWNEW | 58015349 | SWITCH PRESSURE MAXUM II GC | LOW CARRIER | Instruments - Other & Parts : LOW CARRIER PRESSURE FOR MAXUM II GC.
29300000TL | TL NEWNEW | 58015350 | SWITCH PRESSURE AIR MAXUM II | LOW AIR | Instruments - Other & Parts : N/0 SPST LOW AIR PRESSURE FOR MAXUM II GC.
29300000TL | TL NEWNEW | 58015351 | KIT REPAIR: | REFILL MAXUM II GC | Valve-Other : MODEL 11 REPAIR REFILL KIT DIAPHRAGM PLUNGER FOR MAXUM II GC"
29300000TL | TL NEWNEW | 58015352 | COLUMN: R1-1 | 100/120 - 1/16 IN 316 SS-0.25M | Flow Measuring Instruments : HAYESEP N COLUMN FOR MAXUM II GC
29300000TL | TL NEWNEW | 58015353 | COLUMN | 100/120 - 1/16 IN 316 SS - 2M | Flow Measuring Instruments : R1-2 HAYESEP N; FOR MAXUM II GC
29300000TL | TL NEWNEW | 58015354 | COLUMN: R2-1 | 100/120 - 1/16 IN 316 SS -0.5M | Flow Measuring Instruments : HAYESEP N COLUMN FOR MAXUM II GC TAG: 130-AT-1001 AND 130-AT-2001 MANUFACTURER: SIEMENS, 7101 HOLLISTER ROAD, HOUSTON, TX 77040, USA
29300000TL | TL NEWNEW | 58015356 | SCREEN:ANALYZER,0.25M,R3-1 | 100/120 - 1/16 IN 316 SS-0.25M | Flow Measuring Instruments : HAYESEP N FOR MAXUM II GC TAG: 130-AT-1001 AND 130-AT-2001 MANUFACTURER: SIEMENS, 7101 HOLLISTER ROAD, HOUSTON, TX 77040, USA
29300000TL | TL NEWNEW | 58015357 | COLUMN: R3-2 | 100/120 - 1/16 IN 316 SS - 2M | Flow Measuring Instruments : HAYESEP N COLUMN FOR MAXUM II GC
29300000TL | TL NEWNEW | 58015358 | COLUMN: 60/80 CARBOPACK B | 1.5 M SULFINERT MAXUN II GC | R1-1 COLUMN 1.5% OV-225/1.0% H3PO4 - 60/80 CARBOPACK B - 1/8IN SULFINERT - 1.5M; TAG: 187-AT-0001,
29300000TL | TL NEWNEW | 58015359 | COLUMN: 60/80 CARBOPACK B | 3M SULFINERT MAXUM II GC | R1-2 COLUMN 1.5% OV-225/1.0% H3PO4 - 60/80 CARBOPACK B - 1/8IN SULFINERT - 3M; TAG: 187-AT-0001, MANUFACTURER: SIEMENS, 7101 HOLLISTER ROAD, HOUSTON, TX 77040, USA
29300000TL | TL NEWNEW | 58015360 | O-RING: ANALYZER, 1.78MM ID | 3.68MM OD, VITON | *OBS*GS&P-O-Rings :
29300000TL | TL NEWNEW | 58015361 | O-RING: ANALYZER, 115MM | 2.5 MM ID | *OBS*GS&P-O-Rings : &quot;Green Fluorocarbone, REF C75121Z100C3 SERIAL #7MB2121-1AU60-0AA1; SERIAL #7MB2121-1DU60-0AA1; SERIAL #7MB2124-1BG60-0DN1 SERIAL &quot;
29300000TL | TL NEWNEW | 58015362 | O-RING | ANALYZER, 80 x 2.5MM ID | *OBS*GS&P-O-Rings : &quot;Nitrile dureté 70, C75121Z101C1 ; SERIAL #7MB2121-1AU60-0AA1; SERIAL #7MB2121-1DU60-0AA1; SERIAL #7MB2124-1BG60-0DN1; SERIAL #7MB2124-1BG60-0DN1&quot;
29300000TL | TL NEWNEW | 58015363 | O-RING | ANALYZER, 70 x 2.0MM ID | *OBS*GS&P-O-Rings : &quot;Nitrile dureté 70 Sh., C75121Z101C2 ; SERIAL #7MB2121-1AU60-0AA1; SERIAL #7MB2121-1DU60-0AA1; SERIAL #7MB2124-1BG60-0DN1; SERIAL #7MB2124-1BG60-0DN1&quot;
29300000TL | TL NEWNEW | 58015364 | O-RING | ANALYZER, 48 x 2.0MM ID | *OBS*GS&P-O-Rings : &quot;Nitrile dureté 70, C75121Z101C3 ; SERIAL #7MB2121-1AU60-0AA1; SERIAL #7MB2121-1DU60-0AA1; SERIAL #7MB2124-1BG60-0DN1; SERIAL #7MB2124-1BG60-0DN1&quot;
29300000TL | TL NEWNEW | 58015365 | O-RING | ANALYZER, 28 x 2MM ID | *OBS*GS&P-O-Rings : Nitrile dureté 70, C75121Z101C4; SERIAL #7MB2121-1AU60-0AA1; SERIAL #7MB2121-1DU60-0AA1; SERIAL #7MB2124-1BG60-0DN1; SERIAL #7MB2124-1BG60-0DN1
29300000TL | TL NEWNEW | 58015366 | O-RING | ANALYZER,26.7 x 1.78 MM | *OBS*GS&P-O-Rings : &quot;Fluorocarbone dureté 70, WINDOW 2-023VT75 ; SERIAL #7MB2121-1AU60-0AA1; SERIAL #7MB2121-1DU60-0AA1; SIEMENS ULTRAMAT 6E CONTINUOUS GAS ANALYZER&quot;
29300000TL | TL NEWNEW | 58015367 | PANEL | ANALYZER, FRONT | Electric-Other : ULTRAMAT 6E;Martine Trapp; SERIAL #7MB2121-1AU60-0AA1; SERIAL #7MB2121-1DU60-0AA1; SERIAL #7MB2124-1BG60-0DN1; SERIAL #7MB2124-1BG60-0DN1
29300000TL | TL NEWNEW | 58015368 | CELL | CO, NH3 Y | Laboratory - Analytical Instruments : SERIAL #7MB2121-1AU60-0AA1; SIEMENS ULTRAMAT 6E CONTINUOUS GAS ANALYZER; EGTL1-SEA-INS-SC-603851, SERIAL #7MB2121-1AU60-0AA1; SIEMENS ULTRAMAT 6E CONTINUOUS GAS ANALYZER
29300000TL | TL NEWNEW | 58015369 | CHOPPER | GAS ANALYZER | Laboratory - Analytical Instruments : SERIAL #7MB2121-1AU60-0AA1; SERIAL #7MB2121-1DU60-0AA1; SERIAL #7MB2124-1BG60-0DN1; SERIAL #7MB2124-1BG60-0DN1; SIEMENS ULTRAMAT 6E CONTINUOUS GAS ANALYZER
29300000TL | TL NEWNEW | 58015370 | WHEEL | CHOPPER | Laboratory - Analytical Instruments : Siemens Part No. C79451A3462B501; SERIAL #7MB2121-1AU60-0AA1; SERIAL #7MB2121-1DU60-0AA1; SERIAL #7MB2124-1BG60-0DN1; SERIAL #7MB2124-1BG60-0DN1
29300000TL | TL NEWNEW | 58015371 | CELL | SAMPLE, 0.2MM | Laboratory - Analytical Instruments :
29300000TL | TL NEWNEW | 58015372 | WINDOW | CELL | Laboratory - Analytical Instruments : FOR 0.2MM 6MM CELL; SIEMENS C79451-A3462-B152; SERIAL #7MB2121-1AU60-0AA1; SERIAL #7MB2121-1DU60-0AA1; SERIAL #7MB2124-1BG60-0DN1; SERIAL #7MB2124-1BG60-0DN1; SIEMENS ULTRAMAT 6E CONTINUOUS GAS ANALYZER
29300000TL | TL NEWNEW | 58015373 | DETECTOR | CARBON MONOXIDE | Fire and Gas Control Systems : &quot;11……30, SERIAL #7MB2121-1AU60-0AA1 ; SIEMENS ULTRAMAT 6E CONTINUOUS GAS ANALYZER; Siemens Part No. C79451A3462B581, SERIAL #7MB2121-1AU60-0AA1&quot;
29300000TL | TL NEWNEW | 58015374 | BOARD | PRINTED CIRCUIT | Computer Hardware - Peripherals : LCD/KEYPAD CONN
29300000TL | TL NEWNEW | 58015375 | NUT | GAS ANALYZER | *OBS*Fastener-Other : TUB STUB TO SAMPLE CELL; C79451A3478C8; SERIAL #7MB2121-1AU60-0AA1; SIEMENS ULTRAMAT 6E; CONTINUOUS GAS ANALYZER; EGTL1-SEA-INS-SC-603851, TUB STUB TO SAMPLE CELL; C79451A3478C8; SERIAL #7MB2121-1AU60-0AA1.
29300000TL | TL NEWNEW | 58015376 | STUB | TUBE 1/4 IN, 316SS | Computer Hardware - Peripherals :
29300000TL | TL NEWNEW | 58015378 | SOFTWARE | FIRMWARE, ANALYZER | *OBS*SOFTWARE - NON : &quot;ENGLISH/SPANISH; SERIAL #7MB2121-1AU60-0AA1
29300000TL | TL NEWNEW | 58015379 | DISPLAY: LCD, DIGITAL READOUT | ANALYZER | Laboratory - Analytical Instruments : SIEMENS W75025-B5001-B1
29300000TL | TL NEWNEW | 58015380 | SOCKET: ELECTRICAL | 250VAC, 3 PIN; TWO FUSE HOLDER | Electric Components - Conduit / Fitting :&quot;POWER IEC INLET FILTER, NORTH AMERICA SOCKET CONTACT, SNAP IN WITH SOLDER BLADES ON BACK, WITH FILTER; W75041-E5602-K2; SERIAL #7MB2121-1AU60-0AA1
29300000TL | TL NEWNEW | 58015381 | FUSE: SLOW BLOW, 1A, 250V | 35A@ 250VAC IR | Electric Components - Motor / Generator :&quot;AXIAL LEAD, NBK120802-E10480 A&C (Time Lag Glass Body Cartridge Fuse ),5×20 mm, PKG 10 PCS; W79054L1011T100; SERIAL #7MB2121-1AU60-0AA1 SERIAL #7MB2121-1DU60-0AA1; SERIAL #7MB2124-1BG60-0DN1&quot;
29300000TL | TL NEWNEW | 58015382 | CELL | H2O, N2O Y | Laboratory - Analytical Instruments : C79451-A3462-B536; SERIAL #7MB2121-1DU60-0AA1; SERIAL #7MB2124-1BG60-0DN1; SERIAL #7MB2124-1BG60-0DN1; SIEMENS ULTRAMAT 6E CONTINUOUS GAS ANALYZER
29300000TL | TL NEWNEW | 58015383 | CELL | SAMPLE 6 MM | Laboratory - Analytical Instruments : &quot;SERIAL #7MB2121-1DU60-0AA1; SIEMENS ULTRAMAT 6E CONTINUOUS GAS ANALYZER; EGTL1-SEA-INS-SC-603851
29300000TL | TL NEWNEW | 58015384 | DETECTOR: CH4, | 13...30, ANALYZER | Fire and Gas Control Systems : SERIAL #7MB2121-1DU60-0AA1; SERIAL #7MB2124-1BG60-0DN1; SERIAL #7MB2124-1BG60-0DN1; SIEMENS ULTRAMAT 6E CONTINUOUS GAS ANALYZER
29300000TL | TL NEWNEW | 58015385 | CELL | SAMPLE, 6MM | Laboratory - Analytical Instruments :
29300000TL | TL NEWNEW | 58015387 | O-RING: SET 4 PIECE | ANALYZER | *OBS*GS&P-O-Rings : SERIAL #7MB2521-1AW00-0AD1; SERIAL #7MB2521-1AW00-0AD1; SIEMENS CALOMAT 6F CONTINUOUS GAS ANALYZER
29300000TL | TL NEWNEW | 58015389 | BOARD: PRINTED CIRCUIT | MOTHERBOARD | Computer Hardware - Peripherals : CALOMAT 6
29300000TL | TL NEWNEW | 58015390 | BOARD: PRINTED CIRCUIT | MAIN ENGLISH FIRMWARE | Computer Hardware - Peripherals :
29300000TL | TL NEWNEW | 58015391 | VALVE | ISOLATION | FOR SG900 SARASOTA SPECIFIC GRAVITY ANALYZER TAG: 150-AT-0005
29300000TL | TL NEWNEW | 58015392 | VALVE | CHECK | FOR SG900 SARASOTA SPECIFIC GRAVITY ANALYZER TAG: 150-AT-0005
29300000TL | TL NEWNEW | 58015393 | ELEMENT: FILTER | COALESCING | FOR THE SG900 SARASOTA SPECIFIC GRAVITY ANALYZER TAG: 150-AT-0005
29300000TL | TL NEWNEW | 58015394 | VALVE | CONTROL | FOR THE SG900 SARASOTA SPECIFIC GRAVITY ANALYZER TAG: 150-AT-0005
29300000TL | TL NEWNEW | 58015396 | PLUG | TEST POINT | TEST POINT PLUG FOR THE SG900 SARASOTA SPECIFIC GRAVITY ANALYZER TAG: 150-AT-0005 MANUFACTURER: THERMO ELECTRON CORPORATION, 1410 GILLINGHAM LANE, SUGAR LAND, TX 77478, USA
29300000TL | TL NEWNEW | 58015398 | AMPLIFIER | OUTPUT | GAS HEADMOUNT OUTPUT A RANGE AMPLIFIER FOR THE SG900 SARASOTA SPECIFIC GRAVITY ANALYZER TAG: 150-AT-0005
29300000TL | TL NEWNEW | 58015399 | KIT: TOOL | CONTAIN PRE-SET TORQUE SPANNER | PRE-SET TORQUE SPANNER KIT (SPECIAL TOOL) FOR THE SG900 SARASOTA SPECIFIC GRAVITY ANALYZER TAG: 150-AT-0005
29300000TL | TL NEWNEW | 58015400 | O-RING | VITON | 1.5" BSP END CAPS PKG10 FOR THE SG900 SARASOTA SPECIFIC GRAVITY ANALYZER TAG: 150-AT-0005
29300000TL | TL NEWNEW | 58015401 | TRANSMITTER: PRESSURE | INPUT,4-20 MA OUTPUT,4 BAR | FOR SG900 SARASOTA SPECIFIC GRAVITY ANALYZER TAG: 150-AT-0005
29300000TL | TL NEWNEW | 58015402 | SEAL:BONDED | .81IN OD X .54 IN ID X .08IN T | FOR SG900 SARASOTA SPECIFIC GRAVITY ANALYZER TAG: 150-AT-0005
29300000TL | TL NEWNEW | 58015403 | METER | DENSITY | DENSITY METER ASSEMBLY FOR SG900 SARASOTA SPECIFIC GRAVITY ANALYZER TAG: 150-AT-0005 MANUFACTURER: THERMO ELECTRON CORPORATION, 1410 GILLINGHAM LANE, SUGAR LAND, TX 77478, USA
29300000TL | TL NEWNEW | 58015404 | FILTER | ELEMENT | FILTERS FOR SG900 SARASOTA SPECIFIC GRAVITY ANALYZER TAG: 150-AT-0005
29300000TL | TL NEWNEW | 58015405 | HOUSING | FILTER | FOR SG900 SARASOTA SPECIFIC GRAVITY ANALYZER TAG: 150-AT-0005
29300000TL | TL NEWNEW | 58015406 | SEPARATOR | AUTO | FOR SG900 SARASOTA SPECIFIC GRAVITY ANALYZER TAG: 150-AT-0005
29300000TL | TL NEWNEW | 58015407 | VALVE | CONTROL | FOR SG900 SARASOTA SPECIFIC GRAVITY ANALYZER TAG: 150-AT-0005
29300000TL | TL NEWNEW | 58015408 | FLOWMETER | ROTOMETER | FOR SG900 SARASOTA SPECIFIC GRAVITY ANALYZER TAG: 150-AT-0005
29300000TL | TL NEWNEW | 58015409 | HEATER | ANALYZER | FOR SG900 SARASOTA SPECIFIC GRAVITY ANALYZER TAG: 150-AT-0005
29300000TL | TL NEWNEW | 58015410 | THERMOSTAT | ANALYZER | FOR SG900 SARASOTA SPECIFIC GRAVITY ANALYZER TAG: 150-AT-0005
29300000TL | TL NEWNEW | 58015411 | REGULATOR | ANALYZER | FLOW CONTROL VALVE FOR SG900 SARASOTA SPECIFIC GRAVITY ANALYZER TAG: 150-AT-0005
29300000TL | TL NEWNEW | 58015412 | VALVE | ISOLATOR | FOR SG900 SARASOTA SPECIFIC GRAVITY ANALYZER TAG: 150-AT-0005
29300000TL | TL NEWNEW | 58015414 | O-RING:ANALYZER,7/8 IN ID | 3/4IN OD,1/16IN WD,VITON,FOR F | *OBS*GS&P-O-Rings :
29300000TL | TL NEWNEW | 58015415 | HEATER: STRIP,1-1/2 IN WD X | 6 IN LG,115VAC,150W | Electric-Other :
29300000TL | TL NEWNEW | 58015416 | HEATER | CARTRIDGE 115VAC | Filtration - Filters/ Other : FOR FLASH POINT ANALYZER. TAG: 150 AT 0010 P/N 247302 MANUFRACTURER: PAC, 2340 S ARLINGTON HEIGHTS ROAD, SUITE 512, ARLINGTON HEIGHTS, ILLINOIS, 60005, USA
29300000TL | TL NEWNEW | 58015417 | FERRULE | FRONT,1/8 IN, TEFLON | Fittings - Tube :FOR FLASH POINT ANALYZER. TAG: 150 AT 0010 P/N 260932 MANUFRACTURER: PAC, 2340 S ARLINGTON HEIGHTS ROAD, SIUTE 512, ARLINTON HEIGHTS, ILLINOIS, 60005, USA
29300000TL | TL NEWNEW | 58015418 | FERRULE: REAR TEFLON 1/8IN | FOR FLASH POINT ANALYZER | Fittings - Tube :TAG: 150 AT 0010
29300000TL | TL NEWNEW | 58015419 | SPARKING: FLASH POINT | ANALYZER | Welding - Supplies : TAG: 150 AT 0010
29300000TL | TL NEWNEW | 58015420 | CLAMP:ANALYZER,1 1/2 IN CLAMP | 304SS, ANALYZER | *OBS*Hoses&Parts-Oth :
29300000TL | TL NEWNEW | 58015421 | ELECTRODE | FIXED ASSY | Welding - Supplies : FOR FLASH POINT ANALYZER. TAG: 150 AT 0010 P/N 534309 MANUFRACTURER: PAC, 2340 S ARLINGTON HEIGHTS ROAD, SUITE 512, ARLINGTON HEIGHTS, ILLINOIS, 60005, USA
29300000TL | TL NEWNEW | 58015422 | ELECTRODE | GLASS WITH FERRULES | Welding - Supplies : FOR FLASH POINT ANALYZER. TAG: 150 AT 0010 P/N 536272. MANUFRACTURER: PAC, 2340 S ARLINGTON HEIGHTS ROAD, SUITE 512, ARLINGTON HEIGHTS, ILLINOIS, 60005, USA
29300000TL | TL NEWNEW | 58015423 | LEAD:COIL,.125 IN PIN DIA,4 IN | 9.48 CR STEEL, + TEFLON NUT | Electric-Other : 172-AT-0012
29300000TL | TL NEWNEW | 58015424 | GASKET: FLASH CUP | FOR FLASH POINT ANALYZER | Gaskets : TAG: 150 AT 0010
29300000TL | TL NEWNEW | 58015425 | RTD: SAMPLE TEMPERATURE | FOR FLASH POINT ANALYZER | Flow Measuring Instruments : REQUIRES 1/8INCH FERRULES. TAG: 150 AT 0010
29300000TL | TL NEWNEW | 58015427 | THERMOSTAT: HEATER STRIP | 115/230 VAC | Electric-Other : FOR FLASH POINT ANALYZER. TAG: 150 AT 0010 P/N 239056 MANUFRACTURER: PAC, 2340 S ARLINGTON HEIGHTS ROAD, SUITE 512, ARLINGTON HEIGHTS, ILLINOIS, 60005, USA
29300000TL | TL NEWNEW | 58015428 | RELAY | 24VDC | Electric-Other : FOR FLASH POINT ANALYZER. TAG: 150 AT 0010 MANUFRACTURER: PAC, 2340 S ARLINGTON HEIGHTS ROAD, SUITE 512, ARLINGTON HEIGHTS, ILLINOIS. 60005, USA
29300000TL | TL NEWNEW | 58015431 | THERMOSTAT W/1/4 Q.C. | FOR FLASH POINT ANALYZER | Laboratory - Analytical Instruments : TAG: 150 AT 0010
29300000TL | TL NEWNEW | 58015432 | THERMOSTAT | OVER TEMPERATURE | Electric-Other : FOR FLASH POINT ANALYZER. TAG: 150 AT 0010 P/N 296608 MANUFRACTURER: PAC, 2340 S ARLINGTON HEIGHTS ROAD, SUITE 512, ARLINGTON HEIGHTS, ILLINOIS, 60005, USA
29300000TL | TL NEWNEW | 58015436 | CUP: FLASH ASSEMBLY | FOR FLASH POINT ANALYZER | Laboratory - Analytical Instruments : TAG: 150 AT 0010
29300000TL | TL NEWNEW | 58015437 | DISPLAY: MODIFIED DISTAIA | FOR FLASH POINT ANALYZER | Laboratory - Analytical Instruments : TAG: 150 AT 0010. MANUFACTURER: PRECISION SCIENTIFIC PETROLEUM INSTRUMENTS
29300000TL | TL NEWNEW | 58015438 | ELECTRODE:ADJUSTABLE | ANALYZER | Welding - Supplies :
29300000TL | TL NEWNEW | 58015439 | THERMOCOUPLE | VAPOR SPACE | Flow Measuring Instruments : FOR FLASH POINT ANALYZER REQUIERS 1/8" FERRULES. TAG: 150 AT 0010 P/N 581435 MANUFRACTURER: PAC, 2340 S ARLINGTON HEIGHTS ROAD, SUITE 512, ARLINGTON HEIGHTS, ILLINOIS, 60005, USA
29300000TL | TL NEWNEW | 58015442 | PENCIL: MAGNETIC | FOR FLASH POINT ANALYZER | Office Supplies & Desk Accessories - Other:TAG: 150 AT 0010
29300000TL | TL NEWNEW | 58015443 | BOARD: PRINTED CIRCUIT MASTER | FOR FLASH POINT ANALYZER | Computer Hardware - Peripherals : TAG: 150 AT 0010
29300000TL | TL NEWNEW | 58015444 | BOARD: PRINTED CIRCUIT | KEYPAD | Computer Hardware - Peripherals :
29300000TL | TL NEWNEW | 58015445 | RELAY:SOLID STATE | ANALYZER | Electric-Other :
29300000TL | TL NEWNEW | 58015446 | RELAY:SOLID STATE | ANALYZER | Electric-Other :
29300000TL | TL NEWNEW | 58015447 | RELAY: 24VDC, SPST, CFPP | FOR FLASH POINT & COLD FILTER | Electric-Other : PLUG POINT ANALYZER. TAG: 150 AT 0010 AND 150 AT 0011
29300000TL | TL NEWNEW | 58015448 | RELAY:ANALYZER | ANALYZER | Electric-Other : SEE SYMBOL 58015428
29300000TL | TL NEWNEW | 58015449 | FERRULE:FRONT,TEFLON,1/8IN MPT | X 4 MA TUBE FITTING, ANALYZER | Fittings - Tube :
29300000TL | TL NEWNEW | 58015450 | FERRULE:REAR,1/8 IN,TEFLON | ANALYZER | Fittings - Tube :SEE SYM NO 58015418
29300000TL | TL NEWNEW | 58015454 | THERMOSTAT:STRIP HEATER | 115/230VAC | Temperature and heat measuring instruments :
29300000TL | TL NEWNEW | 58015477 | POWER SUPPLY: PAMS | AGAR ANAL | Electric-Other : FOR H2O IN HYDROCARBONS ANALYZER. TAG: 183 AT 0001 & 183 AT 0002
29300000TL | TL NEWNEW | 58015478 | BOARD:PAMS ACQUISITION AGAR | FOR H2O IN HYDROCARBON ANALYZE | Computer Hardware - Peripherals : TAG: 183 AT 0001 & 183 AT 0002
29300000TL | TL NEWNEW | 58015479 | FUSE: SLOWBLOW 1.6AMP | BOX OF 5 | Electric Components - Circuit Protection:FOR H2O IN HYDROCARBONS ANALYZER. TAG: 183 AT 0001 & 183 AT 0002 (OLD PN:H0-0125)
29300000TL | TL NEWNEW | 58015480 | FUSE: FASTBLOW 0.5AMP | AGAR ANAL (BOX OF 5) | Electric Components - Circuit Protection:FOR H2O IN HYDROCARBONS ANALYZER. 1/BOX (OF 5 FUSES) OLD PART NUMBER H0-0132 ? NEW PART NUMBER 201200
29300000TL | TL NEWNEW | 58015481 | FUSE: FASTBLOW 2.5AMP | AGAR ANAL (BOX OF 5) | Electric Components - Motor / Generator :FOR H2O IN HYDROCARBONS ANALYZER. TAG: 183 AT 0001 & 183 AT 0002
29300000TL | TL NEWNEW | 58015483 | BOARD: INTERFACE MINI DAS | FOR H2O IN HYDROCARBONS | Computer Hardware - Peripherals : ANALYZER. TAG: 183 AT 0001 & 183 AT 0002.
29300000TL | TL NEWNEW | 58015485 | BARRIER: ID, SAFETY SET | FOR H2O IN HYDROCARBONS | Computer Hardware - Peripherals : ANALYZER. TAG: 183 AT 0001 & 183 AT 0002
29300000TL | TL NEWNEW | 58015486 | BARRIER | RTD REPEATER | Computer Hardware - Peripherals : FOR H2O IN HYDROCARBONS ANALYZER. TAG: 183 AT 0001 & 183 AT 0002
29300000TL | TL NEWNEW | 58015487 | BOARD: PRINTED CIRCUIT | ID-201 PCB AGAR ANALYZER | Computer Hardware - Peripherals : FOR H2O IN HYDROCARBONS ANALYZER. TAG: 183 AT 0001 & 183 AT 0002
29300000TL | TL NEWNEW | 58015488 | FILTER | OUTLET 90 MICRON | FOR SOLARTRON 3098 SPECIFIC GRAVITY ANALYZER. TAG: 120-AT-0001, 120-AT-0011, 130-AT-1004 AND 130-AT-2004
29300000TL | TL NEWNEW | 58015489 | ELEMENT | BALSTON | 050-11-BX ELEMANT FOR SOLARTRON 3098 SPECIFIC GRAVITY ANALYZER, TAG: 120-AT-0001,120-AT-0011, 130-AT-1004 AND 130-AT-2004
29300000TL | TL NEWNEW | 58015490 | ELEMENT | FILTER | BALSTON 050-11-BQ ELEMENT USED WITH BALSTON85 FOR SOLARTRON 3098 SPECIFIC GRAVITY ANALYZER TAG: 120-AT-0001, 120-AT-0011, 130-AT-1004 AND 130-AT-2004 MANUFACTURER: EMERSON MICRO MOTION INC, 7070 WINCHESTER CIRCLE, BOULDER CO 80301, USA
29300000TL | TL NEWNEW | 58015491 | DIAPHRAGM | ASSEMBLY | FOR SOLARTRON 3098 SPECIFIC GRAVITY ANALYZER TAG: 120-AT-0001, 120-AT-0011, 130-AT-1004 AND 130-AT-2004
29300000TL | TL NEWNEW | 58015492 | O-RING 1.42MM | SOLARTRON | FOR SOLARTRON 3098 SPECIFIC GRAVITY ANALYZER TAG: 120-AT-0001, 120-AT-0011, 130-AT-1004 AND 130-AT-2004
29300000TL | TL NEWNEW | 58015493 | O-RING: 20MM | 24MM OD,2.0MM WD,VITON,DOWTY | FOR SOLARTRON 3098 SPECIFIC GRAVITY ANALYZER TAG: 120-AT-0001, 120-AT-0011, 130-AT-1004 AND 130-AT-2004
29300000TL | TL NEWNEW | 58015494 | O-RING | 47MM | FOR SOLARTRON 3098 SPECIFIC GRAVITY ANALYZER TAG: 120-AT-0001, 120-AT-0011, 130-AT-1004 AND 130-AT-2004
29300000TL | TL NEWNEW | 58015495 | ORIFICE | INPUT | FOR SOLARTRON 3098 SPECIFIC GRAVITY ANALYZER TAG: 120-AT-0001, 120-AT-0011, 130-AT-1004 AND 130-AT-2004
29300000TL | TL NEWNEW | 58015496 | ORIFICE | OUTPUT | FOR SOLARTRON 3098 SPCIFIC GRAVITY ANALYZER TAG: 120-AT-0001, 120-AT-0011, 130-AT-1004 AND 130-AT-2004
29300000TL | TL NEWNEW | 58015497 | GASKET | TRANSDUCER | FOR SOLARTRON 3098 SPECIFIC GRAVITY ANALYZER TAG: 120-AT-0001, 120-AT-0011, 130-AT-1004 AND 130-AT-2004
29300000TL | TL NEWNEW | 58015499 | KIT | ACCESSORIES | CONSISTING OF PLUG 1/2 IN NPT EEXD,HEX WRENCH 5MM X 158MM,HEX WRENCH 2.5MM A/F,POLYTHENE BAG FOR SOLARTRON 3098 SPECIFIC GRAVITY ANALYZER TAG: 120-AT-0001, 120-AT-0011, 130-AT-1004 AND 130-AT-2004
29300000TL | TL NEWNEW | 58015501 | SPOOL | BODY | FOR SOLARTRON 3098 SPECIFIC GRAVITY ANALYZER TAG: 120-AT-0001, 120-AT-0011, 130-AT-1004 AND 130-AT-2004
29300000TL | TL NEWNEW | 58015502 | CYLINDER | CALIBRATED | FOR SOLARTRON 3098 SPECIFIC GRAVITY ANALYZER TAG: 120-AT-0001, 120-AT-0011, 130-AT-1004 AND 130-AT-2004
29300000TL | TL NEWNEW | 58015503 | VALVE | NEEDLE | FOR SOLARTRON 3098 SPECIFIC GRAVITY ANALYZER TAG: 120-AT-0001, 120-AT-0011, 130-AT-1004 AND 130-AT-2004
29300000TL | TL NEWNEW | 58015505 | BOLT | CYLINDER HOUSING | FOR SOLARTRON 3098 SPECIFIC GRAVITY ANALYZER TAG: 120-AT-0001, 120-AT-0011, 130-AT-1004 AND 30-AT-2004
29300000TL | TL NEWNEW | 58015506 | BOLT | MOUNTING HOUSING | FOR SOLARTRON 3098 SPECIFIC GRAVITY ANALYZER. TAG: 120-AT-0001, 120-AT-0011, 130-AT-1004 AND 130-AT-2004
29300000TL | TL NEWNEW | 58015507 | BOLT: TOP PLATE | 20MM LG,HEXAGON HD,HIGH | FOR SOLARTRON 3098 SPECIFIC GRAVITY ANALYZER. TAG: 120-AT-0001, 120-AT-0011, 130-AT-1004 AND 130-AT-2004
29300000TL | TL NEWNEW | 58015509 | RELAY | ANALYZER | FOR SOLARTRON 3098 SPECIFIC GRAVITY ANALYZER. TAG: 120-AT-0001, 120-AT-0011,
29300000TL | TL NEWNEW | 58015510 | MODULE | POWER | FOR SOLARTRON 3098 SPESIFIC GRAVITY ANALYZER. TAG: 120-AT-0001, 120-AT-0011, 130-AT-1004 AND 130-AT-2004
29300000TL | TL NEWNEW | 58015511 | MODULE | COMPUTING | FOR SOLARTRON 3098 SPECIFIC GRAVITY ANALYZER. TAG: 120-AT-0001, 120-AT-0011, 130-AT-1004 AND 130-AT-2004
29300000TL | TL NEWNEW | 58015512 | DISPLAY | LCD | FOR SOLARTRON 3098 SPECIFIC GRAVITY ANALYZER. TAG: 120-AT-0001, 120-AT-0011, 130-AT-1004 AND 130-AT-2004
29300000TL | TL NEWNEW | 58015513 | PANEL | KEYBOARD | FOR SOLARTRON 3098 SPECIFIC GRAVITY ANALYZER. TAG: 120-AT-0001, 120-AT-0011, 130-AT-1004 AND 130-AT-2004
29300000TL | TL NEWNEW | 58015514 | CABLE | DISPLAY | FOR SOLARTRON 3098 SPECIFIC GRAVITY ANALYZER. TAG: 120-AT-0001, 120-AT-0011, 130-AT-1004 AND 130-AT-2004
29300000TL | TL NEWNEW | 58015517 | LAMP | UV WITH TEFLON NUT | Electric Components - Lighting : FOR TELEDYNE 6700 ANALYZER. Serial Number:264591.
29300000TL | TL NEWNEW | 58015518 | LAMP | UV O-RINGS | *OBS*GS&P-O-Rings : FOR TOC ANALYZER.
29300000TL | TL NEWNEW | 58015519 | TUBING | TYGON 7017 50 FT ROLL | Line Pipe - Non-Metal :FOR TOC ANALYZER. TAG:
29300000TL | TL NEWNEW | 58015520 | TUBING | 1/8 IN PFA 25 FT ROLL | Line Pipe - Non-Metal :FOR TOC ANALYZER. TAG: 172-AT-0006 & 174-AT-0001.
29300000TL | TL NEWNEW | 58015521 | NUT | FLANGELESS 1/8 IN PEEK | *OBS*Fastener-Other : FOR TOC ANALYZER.
29300000TL | TL NEWNEW | 58015522 | FERRULE | 1/8 IN FLANGELESS | Fittings - Tube :FOR TOC ANALYZER.
29300000TL | TL NEWNEW | 58015527 | KIT:COMBUSTIBLES DETECTOR | FOR OXYGEN & COMBUSTIBLE | Fire and Gas Control Systems : HOTWIRE COMBUSTIBLE DETECTOR FOR WDG IV THERMOX SERIES 2000 AMETEK ANALYZER. ANALYZER TAGS: 120-AT-1060A,B, 1061A,B, 150 AT 0001A,B, 0006A,B, 160 AT 0001, 0206, 172 AT 0003, 0004, 0009, 0010, 0020, 0021, 0109, 0110, 0204A,B,
29300000TL | TL NEWNEW | 58015534 | GAUGE:1/4INSS PRESS.REGULATOR | 2.5IN DIA,0-50PS/0-4BAR DUAL. | NOSHOK PRESSURE GAUGE, 2.5", 0-50PS/0-4BAR DUAL,1/4"SS, PAR NUMBER 25-500/60/4 BAR FOR PARKER REGULATOR, 2 STAGE.0-60PSI(0-48AR)OUT,SPAN,CGA-350 PART NUMBER IR6002SK5POL3040R2-350 AND REGULATOR, 2 STAGE,0-60PS1(0-4BAR)OUTA2,CGA-5130 PART NUMBER 1R50025K5P
29300000TL | TL NEWNEW | 58015535 | INDICATOR | SMART FLUE GAS FLOW | FOR ANALYZER. TAG: 120-AT-1060A, 120-AT-1061A, 120-AT-2060A, 120-AT-2061A, 150-AT-0001A, 150-AT-0006A, 160-AT-0001, 160-AT-0206, 172-AT-0003, 172-AT-0004, 172-AT-0009, 172-AT-0010, 172-AT-0020, 172-AT-0021, 172-AT-0109, 172-AT-0110, 172-AT-0204A&B, 172-AT
29300000TL | TL NEWNEW | 58015537 | KIT: REPAIR CALORIMETER | WOBBE CALORIMETER | Laboratory - Analytical Instruments : FOR WOBBE ANALYZER CONSISTS OF 1100 DISC,(1) ISOPLAN 1100 RING,(4) SPRING,(7) O-RING,(1) PRESSURE SWITCH-3 IN WC,(1) PRESSURE SWITCH-0.4-1.6 IN WC,(1) 110-120V SOLENOID VALVE OPER,(2) DIAPHRAGM,(1) TRANSMITTER,(1) CO
29300000TL | TL NEWNEW | 58015538 | FLOWMETER: ROTOMETER STD H2S | WITH ADJUSTABLE KNOB | Flow Measuring Instruments : FOR STANDARD H2S RANGE 0-6 BLACK ANODIZED FORGED ALUMINUM BODY WITH WRAPAROUND WINDOW FOR FULL 180 DEGREE VISIBILITY METERING TUBE FROM BOROSILICATE GLASS.
29300000TL | TL NEWNEW | 58015542 | WINDOW | REAR SAMPLE CHAMBER | Instruments - Other & Parts : &quot;120-AT-2126, 130-AT-1005, 130-AT-2005 PICTURE OF PART AVAILABLE AT HTTP://WWW.GALVANIC.COM/PARTS/MC0406&quot;
29300000TL | TL NEWNEW | 58015543 | GASKET | REAR WINDOW H2S | Gaskets : FOR SULFUR ANALYZER AT 2005 PICTURE OF PART AVAILABLE AT HTTP://WWW.GALVANIC.COM/PARTS/MC0593"
29300000TL | TL NEWNEW | 58015544 | SENSOR | LOW TAPE | Flow Measuring Instruments : &quot;130-AT-2005 PICTURE OF PART AVAILABLE AT HTTP://WWW.GALVANIC.COM/PARTS/SA0432&quot;
29300000TL | TL NEWNEW | 58015545 | BOARD | DISPLAY | Computer Hardware - Peripherals : FOR SULFUR ANALYZER
29300000TL | TL NEWNEW | 58015547 | CHAMBER | SAMPLE ASSEMBLY | Containers & Accessories - other containers & packaging tools : FOR SULFUR ANALYZER AT 2005 PICTURE OF PART AVAILABLE AT HTTP://WWW.GALVANIC.COM/PARTS/SA0452, ASSY"
29300000TL | TL NEWNEW | 58015551 | SWITCH | THERMO | Instruments - Other & Parts : FOR SULFUR ANALYZER PICTURE OF PART AVAILABLE AT HTTP://WWW.GALVANIC.COM/PARTS/BA1480"
29300000TL | TL NEWNEW | 58015553 | CLAMP | SUPPORTING SENSOR | *OBS*Fastener-Other : FOR SULFUR ANALYZER
29300000TL | TL NEWNEW | 58015557 | GREASE SILICONE | SULFUR ANALYZER | Analyzers & Monitors : TAG: 120 AT 1126, 120 AT 2126, 130 AT 1005, 130 AT 2005, WILL SHIP NO CHARGE WITH SPARES ORDER
29300000TL | TL NEWNEW | 58015558 | SPOOL | TAKE UP | Fabricated Piping :FOR SULFUR (H2S) ANALYSER PICTURE OF PART AVAILABLE AT HTTP://WWW.GALVANIC.COM/PARTS/AF036"
29300000TL | TL NEWNEW | 58015559 | TRIGGER | SLIDE | Engines - Parts : FOR SULFUR (H2S) ANALYZER PICTURE OF PART AVAILABLE AT HTTP://WWW.GALVANIC.COM/PARTS/SA0469"
29300000TL | TL NEWNEW | 58015560 | HUMIDIFIER: ROD | WITH GLASS INSERT | Heating Ventilation and Air Conditioning Equipnment & Parts : FOR SULFUR ANALYZER
29300000TL | TL NEWNEW | 58015561 | BATTERY | MICRO PACK GAS | Electric-Other : FOR SULFUR (H2S) ANALYZER
29300000TL | TL NEWNEW | 58015562 | PIN GUIDE H2S ANALYZER | GUIDE PINS H2S ANALYZER | Tools - Hand / Power :FOR SULFUR (H2S) ANALYZER
29300000TL | TL NEWNEW | 58015563 | ROLLER H2S ANALYZER | MC2526 | Material Handling - Lifting Equipment and Accessories :
29300000TL | TL NEWNEW | 58015566 | SENSOR: CONDUCTIVITY,0.01 CELL | CONSTANT,ENDURANCE RETRACTABLE | Flow Measuring Instruments : &quot;402, 172-AT-0005, 172-AT-0014, 172-AT-0114 OPTION 31 BALL VALVE KIT OPTION 60 JBOX OPTION 61 SENSOR WIRE LENGTH FOR JBOX&quot;
29300000TL | TL NEWNEW | 58015568 | SENSOR :TRACE DISSOLVED OXYGEN | 0.1PPB TO 20PPM RANGE | Analyzers & Monitors : TRACED DISSOLVED OXYGEN SENSOR (PROBE) 0.1PPB TO 20PPM RANGE TAG: 172-AT-0001 MANUFACTURER: EMERSON PROCESS MANAGEMENT, 2400BARRANCA PARKWAY, IRVINE, CA 92606, USA | 1
29300000TL | TL NEWNEW | 58015573 | SOLUTION:ELECTROLYTE REFILL | 500 ML, FOR 3200 HP REFERENCE | Miscellaneous Gases:SOLUTION
29300000TL | TL NEWNEW | 58015575 | ELECTRODE: PH COMBINATION | FOR CHLORINE ANALYZER | Welding - Supplies : CPS11-2BA2ESA-PH COMBINATION ELECTRODE INCLUDES (2) ELECTRODE TYPE: ZERO POINT EO = 7.0 + PT100, (2) SHAFT LENGTH 120MM
29300000TL | TL NEWNEW | 58015576 | CABLE: MEASURING | FOR CHLORINE ANALYZER | Electric Components - Wire / Cable : TOP68-PLUG HEAD IP68 MEMA6 1 ELECTRODE PLUG SERIAL NUMBER D402DD05KB0
29300000TL | TL NEWNEW | 58015579 | ELECTRODE: PH COMBINATION | ORBISINT CPS11 | Welding - Supplies : FOR CHLORINE ANALYZER.
29300000TL | TL NEWNEW | 58015580 | TRANSMITTER | LIQUISYS M CCM253 | Laboratory - Analytical Instruments : LIQUISYS M CCM253 TRANSMITTER P/N CCM253-EP3110 FOR CHLORINE ANALYZER. TAG: 171-AT-0201 & 171-AT-0202 MANUFRACTURER: ENDRESS + HAUSER, FLOATS ROAD, MANCHESTER, M23 GNF, ENGLAND
29300000TL | TL NEWNEW | 58015581 | ASSEMBLY | FLOWFIT-W | Laboratory - Analytical Instruments : FOR CHLORINE ANALYZER.
29300000TL | TL NEWNEW | 58015582 | SENSOR: CHLORINE CELL | MEASURING | Miscellaneous Gases:FOR CHLORINE ANALYZER
29300000TL | TL NEWNEW | 58015583 | CABLE:PH MEASURING,15 FT,DBL | ANALYZER | Electric Components - Wire / Cable : SHIELDED PVC SHEATH,PM WIRE EXTERNALLY WITH FLAT CONNECTOR, 171-AT-0202, FOR ELECTRODES WITH TOP 68 (ESA) CONNECTOR. THE INTEGRATED CPK9 CABLE IS A DOUBLE SHIELDED, SHEATHED CABLE OPTIMIZED TO REDUCE TRA
29300000TL | TL NEWNEW | 58015584 | VALVE:SOLENOID,120V 60HZ,BODY | 2-WAY,100PSI, 52K8DGM ANALYZER | Valve - On/Off, solenoid, actuated :120/60 120-AX-2122/3/4/5/6, 130-AX-1005, 130-AX-2005
29300000TL | TL NEWNEW | 58015585 | VALVE:SOLENOID,120V 60HZ,BODY | 3-WAY,100PSI,55JJ8XGM ANALYZER | Instruments - Other & Parts : FOR USE ON PERMEATION SYSTEM
29300000TL | TL NEWNEW | 58015586 | CONTROLLER:MASS FLOW,100 SCCM | RANGE, 1179A12CS1BV-SPCS | Laboratory - Analytical Instruments : FOR USE ON PERMEATION SYSTEM
29300000TL | TL NEWNEW | 58015588 | METER: MASS FLOW 5000 SCCM | SULFUR ANALYZER | Flow Measuring Instruments : FOR PERMEATION SYSTEM; TAG 120-AT-1126, 2126, 130-AT-1005, 2005
29300000TL | TL NEWNEW | 58015589 | VALVE: CHECK | ADJUSTABLE SULFUR ANALYZER | Valve-Safety Relief : FOR USE ON PERMEATION SYSTEM
29300000TL | TL NEWNEW | 58015590 | OVEN FLOW ADJUST KIN-TEK | CONDYNE SULFUR ANALYZER | Computer Hardware - Peripherals : FOR PERMEATION SYSTEM. TAG 120-AT-1126, 2126, 130-AT-1005, 2005 MANUFACTURER KIN-TEK, 504 LAUREL ST, LA MARQUE, TX, 77568, USA.
29300000TL | TL NEWNEW | 58015591 | FLOW ADJUST PRIMARY KIN-TEK | CONDYNE SULFUR ANALYZER | Computer Hardware - Peripherals : FOR PERMEATION SYSTEM TAG 120-AT-1126, 2126, 130-AT-1005, 2005,
29300000TL | TL NEWNEW | 58015592 | ADAPTER: TUBE ASSY | PERMEATION SULFUR ANALYZER | Fittings - Tube :PERMEATION TUBE ADAPTER BOTTLE AND TOP PERMEATION SYSTEM ON SULFUR ANALYZER P/N 71-060B TAG 120-AT-1126, 2126, 130-AT-1005, 2005
29300000TL | TL NEWNEW | 58015593 | ADAPTER: ANALYZER | COATED SS 57H/LFH, SPECIFY | Fittings - Tube :57H/LFH FOR PERMEATION SYSTEM IN SULFUR ANALYZER TAG 120-AT-1126, 2126, 130-AT-1005, 2005,
29300000TL | TL NEWNEW | 58015594 | ADAPTER | ANALYZER SULFUR | Fittings - Tube :120-AX-2122/3/4/5/6, 130-AX-1005, 130-AX-2005
29300000TL | TL NEWNEW | 58015595 | MODULE:32 CHANNEL INPUT,24VDC | INPUT,BACKPLANE 24VDC POWER | Electric-Other :
29300000TL | TL NEWNEW | 58015597 | FILLER:MODULAR CARD SLOT,PLC | 1 SLOT ON PLC CAPACITY,PLASTIC | Computer Hardware - Peripherals : SLOT FILLER—COVERS ANY UNUSED I/O SLOT IN A CHASSIS. THE SLOT FILLER HELPS GUARD AGAINST DEBRIS FALLING INTO THE SLOT, POSSIBLY CAUSING A SHORT ON THE BACKPLANE
29300000TL | TL NEWNEW | 58015598 | MODULE:32 CHANNEL DC OUTPUT | PROTECTED DC OUTPUT,5-50VDC | Electric-Other : ELECTRONICALLY, SOURCING OUTPUT,24VDC POWER, SOURCING
29300000TL | TL NEWNEW | 58015599 | MODULE:16 CHANNEL DC OUTPUT | PROTECTED DC OUTPT,24VDC OUTPT | Electric-Other : ELECTRONICALLY, BACKPLANE 24VDC POWER, SOURCING
29300000TL | TL NEWNEW | 58015601 | CABLE: ANALOG INPUTS, SHIELDED | W1746-RT25G CONNECTOR & AIFM | Electric Components - Wire / Cable : &quot;25-PIN,LENGTH: .5M,CONDUCTOR: (9) TWISTED PAIR 22 AWG, PRE-WIRED CABLE FOR 1746-NI8 ANALOG INPUTS, SHIELDED CONDUCTOR: (9) TWISTED PAIR 22 AWG CONNECTORS&quot;
29300000TL | TL NEWNEW | 58015602 | TERMINAL:20-POINT FEED-THROUGH | DIGITAL IFM DIN RAIL MOUNT | Computer Hardware - EPOS :
29300000TL | TL NEWNEW | 58015603 | CABLE: 16PT INPUT/OUTPUT | MODULE ANALYZER | Electric Components - Wire / Cable : &quot;CABLE:16 POINT INPUT/OUTPUT MODULE,LENGTH: 1M,CONDUCTOR: (20) 22 AWG, :PRE-WIRED CONNECTORS: 1746-RTB25B CONNECTOR & IFM 20-PIN LENGTH: 1M CONDUCTOR: (20) 22 AWG CONNECTORS: 1746-RTB25B CONNECTOR & IFM 20-PIN CO
29300000TL | TL NEWNEW | 58015604 | CABLE:DIGITAL INPUT/OUTPUT MR | LEN:2.5M,CONDUCTOR: (40)22 AWG | Electric Components - Wire / Cable : MODULE READY, CONNECTORS: 1746-N3 CONNECTOR
29300000TL | TL NEWNEW | 58015605 | POWER SUPPLY:ANALYZER, 100- | 240VAC INPUT, 24V,2.5A OUTPUT | Electric-Other : LOGO!POWER
29300000TL | TL NEWNEW | 58015606 | BLOCK: TERMINAL, 400V NOMINAL | 16A SYSTEM/ 8A BRANCH NOMINALA | Computer Hardware - EPOS : 3 CONNECTIONS CIRCUIT,SCREW TERMINAL,24 TO 12 AWG WIRE,6.2 X 76.5 X (68.5 -76)MM,PLASTIC BLOCK, KNIFE DISCONNECT, WITH DBL CONNECTION ON ONE SIDE
29300000TL | TL NEWNEW | 58015607 | LIGHT: INDICATING,24VDC,RED | THREADED 3/4 IN -14 NPSM MOUNT | Electric Components - Lighting : PILOT HAZARDOUS LOCATION, SCREW, UL LISTED DIV 1, BCD
29300000TL | TL NEWNEW | 58015608 | SWITCH: PUSHBUTTON,1NO,BLACK | 30MM, 120-AH-103 120-AH- | Electric Components - Lighting : &quot;203
29300000TL | TL NEWNEW | 58015609 | LIGHT:INDICATING,LED,24VDC,RED | PILOT,30MM MOUNT | Electric Components - Lighting :
29300000TL | TL NEWNEW | 58015610 | CRANK | PIVA VALVE, IRON | Tools - Hand / Power :ASSEY, W/MDT-2S OPERATOR, 6 IN, 8 IN, 10 IN AND 12 IN, MAN PART NO: CRANK FOR PIVA VALVE ASSEMBLIES
29300000TL | TL NEWNEW | 58015611 | CRANK | PIVA VALVE, IRON | Tools - Hand / Power :ASSEY, W/MDT-4S OPERATOR, 16 IN, MAN PART NO: CRANK FOR PIVA VALVE ASSEMBLIES
29300000TL | TL NEWNEW | 58015612 | CRANK | IBV VALVE, IRON | Tools - Hand / Power :ASSEY, W/MDT-2S OPERATOR, 10 IN, MAN PART NO: CRANK FOR IBV VALVE ASSEMBLIES
29300000TL | TL NEWNEW | 58015613 | CRANK | IBV VALVE, IRON | Tools - Hand / Power :ASSEY, W/MDT-4S OPERATOR, 20 IN, MAN PART NO: CRANK FOR IBV VALVE ASSEMBLIES
29300000TL | TL NEWNEW | 58015625 | MOTOR: ELECTRIC AC,1/3 HP | 1140 RPM,115VAC,1PH,60HZ,3.6 | Electric Components - Motor / Generator :&quot;312W,48 FRAME,TOTALLY CLOSED ENCLOSURE,1 SERVICE FACTOR,0.625 IN SHAFT,HORIZONTAL OR VERTICAL MOUNT,14.75 IN L, F26D-A9711, 2-TR2-2A TYPE: FAN, FOR SUBSTATION TRANSFORMERS&quot;
29300000TL | TL NEWNEW | 58015626 | GAUGE:PRESSURE,+10PSI / -10PSI | RANGE,3.5 IN DIAL,1/4 IN 18NPT | *OBS*Gage&Parts-Pres : STEEL CASE,BRASS TUBE,BRASS,BACK,HORIZONTALLY MOUNT,NO FILLED FILLED, VACUUM, QUALITROL 050-35E, 2-TR2-2A,FOR SUBSTATION TRANSFORMERS
29300000TL | TL NEWNEW | 58015627 | CONTACTOR:SST,110/115 V LINE | 110/115 V COIL,9A,3 POLE,GE | Electric Components - Motor / Generator :CL00A3I0TJ, 2-TR2-2A
29300000TL | TL NEWNEW | 58015628 | SWITCH: SELECTOR, 10 AMP | KNOBBED SHAFT,MANUAL,1 NO,1 NC | Electric-Other : POSITION,KNOB OPERATED,WATERPROOF ENCLOSURE, GE CR104PSG21B91, 2-TR2-2A
29300000TL | TL NEWNEW | 58015629 | SWITCH: SELECTOR,10 A | KNOB OPERATED,MAINTEND 1NO-1NC | Electric-Other : NO OR NC POSITION,NON WEATHER PROOF ENCLOSURE, SQD 43KB, 2-TR2-2A
29300000TL | TL NEWNEW | 58015630 | LIGHT: INDICATING,120V,GREEN | PUSH TO TEST,PANEL MOUNT | Electric Components - Lighting : GE CR104PLG42G, 2-TR2-2A
29300000TL | TL NEWNEW | 58015631 | LAMP:INDICATOR,6.3V,GREEN | T-3-1/4 BULB,15A, BULB, ABOVE | Electric Components - Lighting : &quot;2-TR2-2A, MAN PART NO: P/N 755 T3-1/4 MINI BAY INDIC 6.3 DESCRIPTION - BULB FOR P/N CR104PLG42G&quot;
29300000TL | TL NEWNEW | 58015632 | FUSE:SUBSTATION TRANSFORMER | 3A,600VAC,300VDC,100KA IR,PLUG | Electric Components - Motor / Generator :CLOSED,1.99 IN, TCF3, 2-TR2-2A
29300000TL | TL NEWNEW | 58015633 | HOLDER: FUSE,FINGER, 30A,600V | 1.02 IN X 1.99 IN FUSE SIZE | Electric Components - Motor / Generator :BUSSMAN, TFCH30, 2-TR2-2A
29300000TL | TL NEWNEW | 58015634 | FUSE:SUBSTATION TRANSFORMER | 10A,600VAC,300VDC,100KA IRPLUG | Electric Components - Motor / Generator :CUBE,1.99 IN, BUSSMAN, TFC10, 2-TR2-2A
29300000TL | TL NEWNEW | 58015635 | RELAY: OVERLOAD,CONTROL,20 AMP | 2 NO-2 NC,2 NO-2 NC CONTACT NO | Electric-Other : 110/115 VAC 50/60 HZ COIL,8 TERMINAL,DIN MOUNT,NON WEATHERPROOF ENCLOSURE, GE, RL4RA022TJ, 2-TR2-2A
29300000TL | TL NEWNEW | 58015636 | RELAY:CONTROL,NEMA P600 | 2NO/2NC,125VDC COIL COIL | Electric-Other : GE, RL4RD022TK, 2-TR2-2A
29300000TL | TL NEWNEW | 58015638 | BEARING: BALL MOTOR 1 ROW | AIRCOOLERS | Bearings & Accessories - All :SPECIALITY, 181-EA-004
29300000TL | TL NEWNEW | 58015639 | BEARING: BALL MOTOR 1 ROW | AIRCOOLERS | Bearings & Accessories - All :NDE, SPECIALITY, 181-EA-004
29300000TL | TL NEWNEW | 58015641 | BEARING: BALL MOTOR 1 ROW | AIRCOOLERS | Bearings & Accessories - All :SPECIALITY, 172-EA-006
29300000TL | TL NEWNEW | 58015642 | BEARING: BALL MOTOR 1 ROW | AIRCOOLERS | Bearings & Accessories - All :NDE BEARING, SPECIALITY, 172-EA-006
29300000TL | TL NEWNEW | 58015644 | BEARING: BALL MOTOR,SGL ROW, | AIRCOOLERS | Bearings & Accessories - All :SPECIALITY, 135-EA-007
29300000TL | TL NEWNEW | 58015645 | BEARING: BALL MOTOR,SGL ROW, | AIRCOOLERS | Bearings & Accessories - All :SPECIALITY, 135-EA-007,
29300000TL | TL NEWNEW | 58015647 | BEARING: BALL MOTOR 1 ROW | AIRCOOLERS | Bearings & Accessories - All ::SPECIALITY, 130-EA-102/130-EA-202,
29300000TL | TL NEWNEW | 58015648 | BEARING: BALL MOTOR 1 ROW | AIRCOOLERS | Bearings & Accessories - All :SPECIALITY, 120-EA-104/120-EA-204,
29300000TL | TL NEWNEW | 58015650 | BEARING: BALL MOTOR 1 ROW | AIRCOOLERS | Bearings & Accessories - All :SPECIALITY, 120-EA-104/120-EA-204,
29300000TL | TL NEWNEW | 58015652 | TRUCK: HYDRAULIC GATE, W4 | STEEL | Furniture : W4, ASSY, CROSS REF DWG NO EGTL1-CFC-CIV-DD-000001, EGTL1-CFC-CIV-DD-000004
29300000TL | TL NEWNEW | 58015653 | HANGER: STANDARD, 4 IN | GALVANIZED STEEL | Furniture : HANGER:STANDARD,4 IN,GAL STEEL, ADDITIONAL INFORMATION:CROSS REF DWG EGTL1-CFC-CIV-DD-000001EGTL1-CFC-CIV-DD-000004, CROSS REF DWG EGTL1-CFC-CIV-DD-000001EGTL1-CFC-CIV-DD-000004
29300000TL | TL NEWNEW | 58015654 | HANGER: STANDARD, 6-5/8 IN | GALVANIZED STEEL | Furniture : CROSS REF DWG EGTL1-CFC-CIV-DD-000001EGTL1-CFC-CIV-DD-000004
29300000TL | TL NEWNEW | 58015655 | CATCH: HYDRAULIC GATE ASSEMBLY | 3 IN, GALVANIZED STEEL | Furniture : CANTILEVER, ASSY, CROSS REF DWG EGTL1-CFC-CIV-DD-000001 EGTL1-CFC-CIV-DD-000004
29300000TL | TL NEWNEW | 58015656 | KIT | CENTER LOCKING | Furniture : KIT:CENTER LOCKING
29300000TL | TL NEWNEW | 58015657 | YOKE: CATCHER, 3 IN | GALVANZED STEEL | Furniture : PAIR, CROSS REF DWG NO EGTL1-CFC-CIV-DD-000001, EGTL1-CFC-CIV-DD-000004
29300000TL | TL NEWNEW | 58015659 | GUIDE: BOTTOM, 4 IN | GALVANZED STEEL | Furniture : CROSS REF DWG EGTL1-CFC-CIV-DD-000001, EGTL1-CFC-CIV-DD-000004; STYLE: GATE; SIZE: 4 IN
29300000TL | TL NEWNEW | 58015660 | GUIDE: BOTTOM, 6-5/8 IN | GALVANZED STEEL | Furniture : &quot;CROSS REF DWG EGTL1-CFC-CIV-DD-000001, EGTL1-CFC-CIV-DD-000004 STYLE: GATE&quot;
29300000TL | TL NEWNEW | 58015661 | ARM: BARB ARM CENTER | 1 IN-2-3/8 IN LG, ALUMINUM | Furniture : HEAVY DUTY, CROSS REF DWG NO EGTL1-CFC-CIV-DD-000001, EGTL1-CFC-CIV-DD-000004
29300000TL | TL NEWNEW | 58015662 | ARM: HEAVY DUTY, BARB, | LEFT, RIGHT, 1 IN-3 IN LG | Furniture : ALUMINUM, CROSS REF DWG NO EGTL1-CFC-CIV-DD-00000, EGTL1-CFC-CIV-DD-000004; THIS PART HAS BEEN SUPERCEDED BY: 32843 UNIVERSAL BARB ARM
29300000TL | TL NEWNEW | 58015663 | KIT | HARDWARE, BARB ARM | Furniture :
29300000TL | TL NEWNEW | 58015664 | KIT: SPLICE | 2 PIECE GATES | Furniture :
29300000TL | TL NEWNEW | 58015665 | CAP | END, 11 IN, GAL STEEL | Furniture : CROSS REF DWG NO EGTL1-CFC-CIV-DD-000001, EGTL1-CFC-CIV-DD-000004
29300000TL | TL NEWNEW | 58015666 | BOLT: U 4 IN NOM 1/2 IN DIA | 1/2 IN-13UNC, 4 IN INSIDE WD | *OBS*Fastener-BottWa : 5 IN INSIDE LG, 2-5/8 IN THD LG, STEEL, CROSS REF DWG NO EGTL1-CFC-CIV-DD-000001; EGTL1-CFC-CIV-DD-000004
29300000TL | TL NEWNEW | 58015667 | BOLT:U 6-5/8 IN NOM,1/2 IN DIA | 1/2 IN-13UNC | *OBS*Fastener-BottWa : 6-5/8 IN INSIDE WD, 8-1/2 IN INSIDE LG, 2-5/8 IN THD LG, STEEL, CROSS REF DWG NO EGTL1-CFC-CIV-DD-000001
29300000TL | TL NEWNEW | 58015668 | COVER: GUIDE WHEEL | FITS A 3 IN DIAMETER | Furniture : BOTTOM GUIDE WHEEL, PLASTIC, UL, CROSS REF DWG NO EGTL1-CFC-CIV-DD-000001, EGTL1-CFC-CIV-DD-000004, UL
29300000TL | TL NEWNEW | 58015669 | KIT:GAP FILLER | HYDRAULIC GATE | Furniture : KIT:GAP FILLER
29300000TL | TL NEWNEW | 58015670 | BEARING: BALL MOTOR,SINGLE ROW | SIZE 1.2 IN X2.4 IN X0.6 IN | Bearings & Accessories - All :30MM I.D, 62MM O.D, RACE WIDTH 16MM, SHIELDED,1.5MM, (SIZE: 1.2X2.4X0.6 IN) STEEL CAGE, DE & NDE.
29300000TL | TL NEWNEW | 58015671 | MOTOR:INJECTION PUMP,5HP | 1750RPM,460,184TC, SPARE | Electric Components - Motor / Generator :INJECTION PUMPS
29300000TL | TL NEWNEW | 58015677 | FUSE:PHOTOHELIC, 0.25A ,250V, | 20 MM, INLET AIR FILTERS | Bearings & Accessories - All :&quot;ELECTRIC COMPONENT, 110-XF-201 MAN PART NO: GT06-2711 (OR T062711), &quot;
29300000TL | TL NEWNEW | 58015678 | FILTER: AIR PRESSURE REGULATOR | 12 CM X 8 CM X 8 CM, SINTERED | *OBS*Filtration-Elem : &quot;PLASTIC ELEMENT,5 MICRON,PLASTIC HSG, FILTER MEDIA, 110-XF-201 MAN PART NO: GT06-2023 (OR T062023), (INLET AIR FILTERS)&quot;
29300000TL | TL NEWNEW | 58015680 | SWITCH: PRESSURE,120 VAC | PHOTOHELIC,50/60 HZ,1/8 IN NPT | Instruments - Other & Parts : &quot;FEMALE,20 - 120 °F RANGE, ELECTRIC COMPONENT, 110-XF-201 MAN PART NO: 8PP-47835-01 (OR 4783501) FOR INLET AIR FILTERS&quot;
29300000TL | TL NEWNEW | 58015681 | BOARD: PRINTED CIRCUIT | PROGRAM CARD,INLET AIR FILTERS | Computer Hardware - EPOS : &quot;ELECTRIC COMPONENT, 110-XF-201 MAN PART NO: P15-6458 (OR P156458)&quot;
29300000TL | TL NEWNEW | 58015682 | BOARD: PRINTED CIRCUIT | FUSE PROGRAM CARD,3A | Computer Hardware - EPOS : &quot;ELECTRIC COMPONENT, 110-XF-201 MAN PART NO: P13-2582 (OR P132582)&quot;
29300000TL | TL NEWNEW | 58015683 | DIAPHRAGM: VALVE:12 CM X 12 CM | X 10 CM,-40 °C - +80°C,RBR | Valve - Parts & Accessories :110-XF-201, MAN PART NO: T066869
29300000TL | TL NEWNEW | 58015684 | NUT:ELEMENT FIXATION,26 MM DIA | METAL, 110-XF-201 | *OBS*Fastener-Other : MAN PART NO: P770920
29300000TL | TL NEWNEW | 58015685 | CAP:DUST,6 CM,RBR,110-XF-201 | INLET AIR FILTERS | Electric Components - Conduit / Fitting :MAN PART NO: GT06-6114 (OR T066114)
29300000TL | TL NEWNEW | 58015686 | PANEL: CONTROL,120VAC 60HZ | LIGHTING, WITHOUT SOCKET | Electric Components - Lighting : &quot;110-XF-201, 110-XS-100, 110-XS-200 MAN PART NO: 3EA-AE19828-01/E39&quot;
29300000TL | TL NEWNEW | 58015687 | FUSE:INDICATING,2A | 10.3 MM X 38 MM,110-XF-201 | Electric Components - Motor / Generator :&quot;110-XS-100, 110-XS-200 MAN PART NO: 3EA-AE19828-01/F01&quot;
29300000TL | TL NEWNEW | 58015688 | ADAPTER:INLET,M22 A | FOR M22 110-XF-201, 110-XS-100 | Electric Components - Lighting : 110-XS-200
29300000TL | TL NEWNEW | 58015689 | BREAKER: CIRCUIT FILTER,277V | 2 POLE,63A,15KAAIC, FAZ, CURVE | Electric Components - Circuit Protection:&quot;C-15KA, 110-XF-201, 110-XS-100, 110-XS-200 MAN PART NO: 3EA-AE19828-01/Q04&quot;
29300000TL | TL NEWNEW | 58015690 | BREAKER: CIRCUIT FILTER,277V | 2 POLE,16A,15KAAIC, CURVE C | Electric Components - Circuit Protection:&quot;110-XF-201, 110-XS-100, 110-XS-200 MAN PART NO: 3EA-AE19828-01/Q01&quot;
29300000TL | TL NEWNEW | 58015691 | SWITCH:ON-OFF,6P,6.5KW | INLET AIR FILTERS | Electric-Other : &quot;SWITCH:ON-OFF,6P,6.5KW,20A,1PH,60 HZHZ,2 NO,FLUSH MOUNT, :AC23, 110-XF-201, 110-XS-100, 110-XS-200 MAN PART NO: 3EA-AE19828-01/S02, AC23, 110-XF-201, 110-XS-100, 110-XS-200 MAN PART NO: 3EA-AE19828-01/S02, 6.5KW&quot;
29300000TL | TL NEWNEW | 58015692 | SWITCH:DOOR,230 V,6A,3PH | 50-60 HERTZHZ,1NC,DOOR FRAME | Electric-Other : &quot;MOUNT, ACTIVATES ANY ELECTRICAL DEVICE 110-XF-201, 110-XS-100, 110-XS-200 M&quot;
29300000TL | TL NEWNEW | 58015693 | FITTING:NORMAL LIGHT,174 MM X | 297 MM X 137 MM,GLASS / METAL | Electric Components - Conduit / Fitting :&quot;110-XF-201, 110-XS-100, 110-XS-200 MAN PART NO: 8PP-AE20351-01&quot;
29300000TL | TL NEWNEW | 58015694 | FITTING:EMERGENCY LIGHT | 660 CM X 165 CM,RILUX,STANDARD | Electric Components - Conduit / Fitting :&quot;110-XF-201, 110-XS-100, 110-XS-200 MAN PART NO: 8PP-AE21744-01.&quot;
29300000TL | TL NEWNEW | 58015695 | FITTING:EMERGENCY LIGHT,813 CM | X 83 CM, BATTERY BACKED | Electric Components - Conduit / Fitting :&quot;110-XF-201, 110-XS-100, 110-XS-200 MAN PART NO: 8PP-AE23133-01&quot; |  |  |  | 0 | 2
29300000TL | TL NEWNEW | 58015696 | TERMINAL:FUSE 16M²,5 MM X 20MM | INLET AIR FILTERS | Electric Components - Conduit / Fitting :&quot;110-XF-201, 110-XS-100, 110-XS-200 MAN PART NO: 3EA-AE17685-01/F03&quot;
29300000TL | TL NEWNEW | 58015697 | FUSE:SLOW,1.25A,GLASS | 5 MM X 20 MM,INLET AIR FILTERS | Electric Components - Motor / Generator :&quot;110-XF-201, 110-XS-100, 110-XS-200 MAN PART NO: 3EA-AE17685-01/F02&quot;
29300000TL | TL NEWNEW | 58015698 | POWER SUPPLY:100-240VAC INPUT | 24VDC OUTPUT,1A OUTPUT | Electric-Other : &quot;110-XF-201, 110-XS-100, 110-XS-200 MAN PART NO: 3EA-AE17685-01/G01&quot;
29300000TL | TL NEWNEW | 58015699 | DIODE: LIGHT EMITTING,WHITE | LED ELEMENT,85-264VAC | Electric Components - Motor / Generator :&quot;110-XF-201, 110-XS-100, 110-XS-200 MAN PART NO: 3EA-AE17685-01/H01&quot;
29300000TL | TL NEWNEW | 58015700 | LENS:M22 CONIC,WHITE,GLASS | INLET AIR FILTERS | Electric Components - Lighting : 110-XF-201, 110-XS-100, 110-XS-200
29300000TL | TL NEWNEW | 58015701 | LENS:M22 CONIC,GREEN,GLASS | 110-XF-201, 110-XS-100 | Electric Components - Lighting : 110-XS-200, MAN PART NO: 3EA-AE17685-01/H03
29300000TL | TL NEWNEW | 58015702 | LENS:M22 CONIC,RED,GLASS | 110-XF-201, 110-XS-100 | Electric Components - Lighting : 110-XS-200, MAN PART NO: 3EA-AE17685-01/H07
29300000TL | TL NEWNEW | 58015703 | LIGHT:FLASHING,110-130VAC,RED | MODULE, 110-XF-201, 110-XS-100 | Electric-Other : 110-XS-200, MAN PART NO: 3EA-AE17685-01/H11
29300000TL | TL NEWNEW | 58015704 | PROTECTOR:MOTOR CIRCUIT,2.5-4A | 2 POLE, 110-XF-201, 110-XS-100 | Electric Components - Circuit Protection:&quot;110-XS-200 MAN PART NO: 3EA-AE17685-01/Q02&quot;
29300000TL | TL NEWNEW | 58015705 | CONTACT BLOCK:AUXILIARY SWITCH | SIZE: AC-15/500 V AC/3.5 A | Electric Components - Motor / Generator NHI11-PKZO - Contact Block, AUXILIARY SWITCH 3.5 A, 500 V, 2 Pole, Screw
29300000TL | TL NEWNEW | 58015707 | SWITCH: PUSHBUTTON,1NC,RED | AC/15/230V/400V/500V EMERGENCY | Electric-Other : &quot;STOP BUTTON,110-XS-100, 110-XS-200 MAN PART NO: 3EA-AE17685-01/S04&quot;
29300000TL | TL NEWNEW | 58015708 | OPERATOR: SWITCH,BLUE | PUSHBUTTON, INLET AIR FILTERS | Electric-Other : &quot;110-XF-201, 110-XS-100, 110-XS-200 MAN PART NO: 3EA-AE17685-01/S04&quot;
29300000TL | TL NEWNEW | 58015709 | SWITCH:TWO POSITION,1P,20A | AUTO/MAN, INLET AIR FILTERS | Electric-Other : &quot;110-XF-201, 110-XS-100, 110-XS-200 MAN PART NO: 3EA-AE17685-01/S05&quot;
29300000TL | TL NEWNEW | 58015710 | PLUG:TUBE SHEET,1-1/8 IN | F304L SS SA182, AIRCOOLERS | Fittings - Tube :
29300000TL | TL NEWNEW | 58015711 | GASKET:PLUG GASKET,1 IN,304 SS | CIRCULAR, AIRCOOLERS | Gaskets : SOFT IRON, COMPOSITION
29300000TL | TL NEWNEW | 58015713 | PULLEY:DRIVE SHEAVE,47.65 MM | AIRCOOLERS | Power Transmission Equipment & Replacement Parts : PULLEY:DRIVE SHEAVE,47.65 MM BORE,40MM WD,14 MM TOOTH GROOVE,CI, :DRIVE SHEAVE 1629-6711-00-A01, SLEEVE 2517, DRIVE SHEAVE 1629-6711-00-A01, SLEEVE 2517
29300000TL | TL NEWNEW | 58015715 | BEARING: BALL,1 ROW,74 MM ID | GEA BTT UPPER BEARING,6740 S | Bearings & Accessories - All :SPECIALITY, 1629-6740-00-A01
29300000TL | TL NEWNEW | 58015716 | BEARING: ROLLER,2 ROW,65 MM ID | GEA BTTLOWER BEARING,1629-6750 | Bearings & Accessories - All :AIRCOOLERS
29300000TL | TL NEWNEW | 58015717 | SHAFT:AP FAN,1071MM LG.,STL | AP FAN SHAFT 1629-6771-00-A01 | *OBS*PwrTransEquip-O : SPECIALITY, AIRCOOLERS
29300000TL | TL NEWNEW | 58015718 | SWITCH:VIBRATION,DPDT,120 VAC | 15 AMPA,1PH,60HZ,NO-NC,BRACKET | Electric-Other : MOUNT, VIBRATION SWITCH 1629-6821-00-A01, PLUS ADAPTER M/F 3/4 IN NPT X 1/2 IN NPT
29300000TL | TL NEWNEW | 58015719 | METER:DIGITAL INCLINOMETER | HAND-HELD 24X2.3IN (600X60)MM | PROFESSIONAL, ROBUST ALUMINIUM HOUSING, DIMENSION 600MM X 60MM, DIGTAL DISPLAY READING, INCLUDING BATTERY 1X9V6LR61 (BLOCK) WITH PROTECTIVE BAG. OLD PART NUMBER 0601014000
29300000TL | TL NEWNEW | 58015720 | KIT:FAN DRIVE MOTOR TOOL | FOR GEA BTT, AIRCOOLERS | Tools - Hand / Power :HANDLING FOR MOTOR, 1600-9900,
29300000TL | TL NEWNEW | 58015734 | O-RING:SEAL,532 OD,EPDM 180 | API CENTRIFUGAL PUMPS | *OBS*HEAT TRANS-PART : &quot;MANUFACTURER STANDARD, 172-PC-001 A/B/C EGTL1-SLZ-MEC-DD-720050 PART 41201, &quot;
29300000TL | TL NEWNEW | 58015735 | O-RING:SEAL,EPDM 180 | API CENTRIFUGAL PUMPS | *OBS*GS&P-O-Rings : &quot;172-PC-001 A/B/C EGTL1-SLZ-MEC-DD-720050 PART 41207, &quot;
29300000TL | TL NEWNEW | 58015737 | O-RING:SEAL,EPDM 180 | API CENTRIFUGAL PUMPS | *OBS*GS&P-O-Rings : &quot;172-PC-001 A/B/C EGTL1-SLZ-MEC-DD-720050 PART 41209&quot;
29300000TL | TL NEWNEW | 58015738 | O-RING:SEAL,EPDM 180 | API CENTRIFUGAL PUMPS | *OBS*GS&P-O-Rings : &quot;172-PC-001 A/B/C EGTL1-SLZ-MEC-DD-720050 PART 41215&quot;
29300000TL | TL NEWNEW | 58015739 | O-RING:SEAL,EPDM 180 | API CENTRIFUGAL PUMPS | *OBS*GS&P-O-Rings : &quot;172-PC-001 A/B/C EGTL1-SLZ-MEC-DD-720050 PART 41236, &quot;
29300000TL | TL NEWNEW | 58015740 | O-RING:SEAL,EPDM 180 | API CENTRIFUGAL PUMPS | *OBS*GS&P-O-Rings : &quot;172-PC-001 A/B/C EGTL1-SLZ-MEC-DD-720050 PART NO 41256,&quot;
29300000TL | TL NEWNEW | 58015741 | GASKET:API CENTRIFUGAL PUMP | WS 3822, FLAT | Gaskets : &quot;172-PC-001 EGTL1-SLZ-MEC-DD-720050 PART 40002, &quot;
29300000TL | TL NEWNEW | 58015742 | GASKET:API CENTRIFUGAL PUMP | WS 3822, FLAT | Seals : &quot;172-PC-001 EGTL1-SLZ-MEC-DD-720050 PART 40003&quot;
29300000TL | TL NEWNEW | 58015743 | GASKET:API CENTRIFUGAL PUMP | WS3822, FLAT | Seals : &quot;172-PC-001 EGTL1-SLZ-MEC-DD-720050 PART 40004&quot;
29300000TL | TL NEWNEW | 58015744 | GASKET:API CENTRIFUGAL PUMP | WS3822, FLAT | Seals : &quot;172-PC-001 EGTL1-SLZ-MEC-DD-720050 PART 40005&quot;
29300000TL | TL NEWNEW | 58015745 | GASKET:API CENTRIFUGAL PUMP | 1.4541/GRAPHITE -SA276 | Seals : &quot; TYPE 321,SPIRAL WOUND, 172-PC-001 EGTL1-SLZ-MEC-DD-720050 PART 40007&quot;
29300000TL | TL NEWNEW | 58015746 | GASKET:API CENTRIFUGAL PUMP | .4541/GRAPHITE B- SA276 | Seals : &quot;TYPE 321,SPIRAL WOUND, 172-PC-001 EGTL1-SLZ-MEC-DD-720050 PART 40012&quot;
29300000TL | TL NEWNEW | 58015747 | GASKET:API CENTRIFUGAL PUMP | WS3822,FLAT | Seals : &quot;172-PC-001 EGTL1-SLZ-MEC-DD-720050 PART 40023, &quot;
29300000TL | TL NEWNEW | 58015748 | GASKET:API CENTRIFUGAL PUMP | 1.4541/GRAPHITE SA276-321 +AT/ | Seals : &quot;GPHT, SPIRAL WOUND, 172-PC-001 EGTL1-SLZ-MEC-DD-720050 PART 40024&quot;
29300000TL | TL NEWNEW | 58015749 | SEAL:PROFILE, REINGRAFIT | API CENTRIFUGAL PUMPS | *OBS*GS&P-Other : &quot;172-PC-001 A/B/C EGTL1-SLZ-MEC-DD-720050 PART 41005&quot;
29300000TL | TL NEWNEW | 58015750 | SEAL:PROFILE,REINGRAFIT | API CENTRIFUGAL PUMPS | *OBS*GS&P-Other : &quot;172-PC-001 A/B/C EGTL1-SLZ-MEC-DD-720050 PART 41010&quot;
29300000TL | TL NEWNEW | 58015751 | SEAL:PROFILE,REINGRAFIT | API CENTRIFUGAL PUMPS | *OBS*GS&P-Other : &quot;172-PC-001 A/B/C EGTL1-SLZ-MEC-DD-720050 PART 41020&quot;
29300000TL | TL NEWNEW | 58015753 | O-RING:SEAL,EPDM 180 | API CENTRIFUGAL PUMPS | *OBS*GS&P-O-Rings : &quot;172-PC-002 EGTL1-SLZ-MEC-DD-720051 PART 41201&quot;
29300000TL | TL NEWNEW | 58015754 | O-RING:SEAL,FPM 70-FKM | API CENTRIFUGAL PUMPS | *OBS*GS&P-O-Rings : &quot;172-PC-002 130-PC-007 135-PC-005A/B 130-PC-004A/B EGTL1-SLZ-MEC-DD-720051 PART NO 41205&quot;
29300000TL | TL NEWNEW | 58015755 | O-RING:SEAL,EPDM 180 | API CENTRIFUGAL PUMPS | *OBS*GS&P-O-Rings : &quot;O-RING:SEAL,EPDM 180, 172-PC-002 EGTL1-SLZ-MEC-DD-720051 PART 41207&quot;
29300000TL | TL NEWNEW | 58015756 | O-RING:SEAL,EPDM 180 | API CENTRIFUGAL PUMPS | *OBS*GS&P-O-Rings : &quot;172-PC-002 EGTL1-SLZ-MEC-DD-720051 PART 41208&quot;
29300000TL | TL NEWNEW | 58015757 | GASKET:API CENTRIFUGAL PUMP | GRAPHITE/316 SS,SPIRAL WOUND | *OBS*GS&P-O-Rings : &quot;172-PC-002 130-PC-007 130-PC-005 A/B 130-PC-004 A/B EGTL1-SLZ-MEC-DD-720051 PART 40007&quot;
29300000TL | TL NEWNEW | 58015758 | SEAL:PROFILE,REINGRAFIT | API CENTRIFUGAL PUMPS | *OBS*GS&P-Other : &quot;SEAL:PROFILE,REINGRAFIT, ADDITIONAL INFORMATION:172-PC-002 135-PC-005 A/B 130-PC-004 A/B EGTL1-SLZ-MEC-DD-720051 PART 41005, 172-PC-00 135-PC-005 A/B 130-PC-004 A/B EGTL1-SLZ-MEC-DD-720051 PART 41005&quot;
29300000TL | TL NEWNEW | 58015759 | SEAL:PROFILE,REINGRAFIT | API CENTRIFUGAL PUMPS | *OBS*GS&P-Other : &quot;172-PC-002 130-PC-007 135-PC-005 A/B 130-PC-004 A/B EGTL1-SLZ-MEC-DD-720051 PART 41010&quot;
29300000TL | TL NEWNEW | 58015760 | SEAL:PROFILE, REINGRAFIT | API CENTRIFUGAL PUMPS | Pumps-Other : &quot;172-PC-002 130-PC-007 135-PC-005 A/B EGTL1-SLZ-MEC-DD-720051 PART 41011&quot;
29300000TL | TL NEWNEW | 58015761 | SEAL:PROFILE, REINGRAFIT | API CENTRIFUGAL PUMPS | *OBS*GS&P-Other : &quot;172-PC-002 130-PC-007 135-PC-005 A/B 130-PC-004 A/B EGTL1-SLZ-MEC-DD-720051 PART 41020&quot;
29300000TL | TL NEWNEW | 58015762 | GASKET:API CENTRIFUGAL PUMP | 316 SS,SPIRAL WOUND, | *OBS*GS&P-Other : &quot;172-PC-011 A/B EGTL1-SLZ-MEC-DD-720052 PART 400.115&quot;
29300000TL | TL NEWNEW | 58015763 | GASKET:API CENTRIFUGAL PUMP | 316 SS,SPIRAL WOUND | Seals : &quot;172-PC-011 A/B EGTL1-SLZ-MEC-DD-720052 PART 400.115&quot;
29300000TL | TL NEWNEW | 58015764 | O-RING:API CENTRIFUGAL PUMP | BUNA N, | Seals : &quot;172-PC-011 A/B/C EGTL1-SLZ-MEC-DD-720052 PART 412.116&quot;
29300000TL | TL NEWNEW | 58015765 | O-RING:API CENTRIFUGAL PUMP | BUNA N, | *OBS*GS&P-O-Rings : &quot;172-PC-011A/B/C EGTL1-SLZ-MEC-DD-720052 PART NO 412.116 OR 412.337&quot;
29300000TL | TL NEWNEW | 58015766 | SEAL:PROFILE, REINGRAFIT | API CENTRIFUGAL PUMPS | *OBS*GS&P-Other : &quot;130-PC-007 135-PC-005 A/B 130-PC-004 A/B EGTL1-SLZ-MEC-DD-300201 PART 41007&quot;
29300000TL | TL NEWNEW | 58015767 | SEAL:PROFILE, REINGRAFIT | API CENTRIFUGAL PUMPS | *OBS*GS&P-Other : &quot;130-PC-007 135-PC-005 A/B 130-PC-004 A/B EGTL1-SLZ-MEC-DD-300201 PART 41008&quot;
29300000TL | TL NEWNEW | 58015768 | O-RING:SEAL, FFKM | API CENTRIFUGAL PUMPS | *OBS*GS&P-O-Rings : &quot;130-PC-004 A/B EGTL1-SLZ-MEC-DD-300200 PART 41209, 130-PC-004 A/B EGTL1-SLZ-MEC-DD-300200 PART 41209&quot;
29300000TL | TL NEWNEW | 58015769 | O-RING:SEAL,FFKM | API CENTRIFUGAL PUMPS | Gaskets : &quot;O-RING:SEAL,FFKM, ADDITIONAL INFORMATION:130-PC-004A/B EGTL1-SLZ-MEC-DD-300200 PART NO 41214, 130-PC-004A/B EGTL1-SLZ-MEC-DD-300200 PART NO 41214&quot;
29300000TL | TL NEWNEW | 58015770 | SEAL:PROFILE,REINGRAFIT | API CENTRIFUGAL PUMPS | Pumps-Other : &quot;SEAL:PROFILE,REINGRAFIT, ADDITIONAL INFORMATION:130-PC-004 A/B EGTL1-SLZ-MEC-DD-300200 PART 41011&quot;
29300000TL | TL NEWNEW | 58015772 | GASKET:API CENTRIFUGAL PUMP | GRAPHITE/316 SS,SPIRAL WOUND | Seals : &quot;130-PC-005 A/B 130-PC-010 A/B 135-PC-006 A/B 172-PC-012 A/B EGTL1-SLZ-MEC-DD-300430 PART 400.02 OR 400.03 OR 400.05 OR 400.1&quot;
29300000TL | TL NEWNEW | 58015773 | O-RING:API CENTRIFUGAL PUMP | VITON | *OBS*GS&P-O-Rings : &quot;130-PC-005 A/B 130-PC-010 A/B 135-PC-008 A/B 172-PC-012 A/B EGTL1-SLZ-MEC-DD-300431 PART 412.05&quot;
29300000TL | TL NEWNEW | 58015774 | GASKET:API CENTRIFUGAL PUMP | GRAPHITE/316 SS,SPIRAL WOUND | Gaskets : &quot;130-PC-006 EGTL1-SLZ-MEC-DD-300431 PART 400.02 OR 400.03 OR 400.05 OR 400.10&quot;
29300000TL | TL NEWNEW | 58015775 | GASKET:API CENTRIFUGAL PUMP | GRAPHITE/316 SS,SPIRAL WOUND | Seals : &quot;130-PC-006 135-PC-002 A/B 172-PC-005 181-PC-001 A/B 172-PC-006 A/B EGTL1-SLZ-MEC-DD-300431 PART NO 400.02 OR 400.03 OR 400.05 OR 400.10 &quot;
29300000TL | TL NEWNEW | 58015776 | O-RING:API CENTRIFUGAL PUMP | VITON | Seals : &quot;130-PC-006 135-PC-002A/B 172-PC-005 181-PC-001A/B 172-PC-006A/B EGTL1-SLZ-MEC-DD-350436 PART 412.05&quot;
29300000TL | TL NEWNEW | 58015777 | GASKET:API CENTRIFUGAL PUMP | 316 SS/GRAPHITE,SPIRAL WOUND | Gaskets : &quot;130-PC-010 A/B 135-PC-006 A/B EGTL1-SLZ-MEC-DD-300432 PART 400.02 OR 400.03 OR 400.05 OR 400.10&quot;
29300000TL | TL NEWNEW | 58015778 | GASKET:API CENTRIFUGAL PUMP | GRAPHITE/316 SS,SPIRAL WOUND | Seals : &quot;130-PC-102/202 A/B 130-PC-103/203 A/B 135-PC-003 A/B EGTL1-SLZ-MEC-DD-300433 PART 400.02 OR 400.03 OR 400.05 OR 400.10&quot;
29300000TL | TL NEWNEW | 58015779 | O-RING:API CENTRIFUGAL PUMP | VITON | Seals : &quot;130-PC-102/202 A/B 130-PC-103/203 A/B 135-PC-003 A/B EGTL1-SLZ-MEC-DD-300433 PART 412.05&quot;
29300000TL | TL NEWNEW | 58015780 | GASKET:API CENTRIFUGAL PUMP | GRAPHITE/316 SS | *OBS*GS&P-O-Rings : &quot;130-PC-103 A/B 172-PC-005 172-PC-006 A/B EGTL1-SLZ-MEC-DD-300434 PART 400.02 OR 400.03 OR 400.05 OR 400.10&quot;
29300000TL | TL NEWNEW | 58015781 | GASKET:PUMP TYPE:SPIRAL WOUND | STYLE:STD MATL:316 SPWND | ID:730MM OD:757MM THCK:STD SPIRAL WOUND gasket, PN: 400.02, ID: 730mm, OD:757MM, MATERIAL: 316 SPWND, FOR SULZER PUMP TAG:130-PC-108/208A/B/C (BFW PUMPS)
29300000TL | TL NEWNEW | 58015782 | GASKET:API CENTRIFUGAL PUMP | 316 SS/GRAPHITE,SPIRAL WOUND | Seals : &quot;130-PC-108/208 A/B/C EGTL1-SLZ-MEC-DD-300435 PART 400.02 OR 400.03 OR 400.05 OR 400.10&quot;
29300000TL | TL NEWNEW | 58015783 | GASKET:API CENTRIFUGAL PUMP | 316 SS/GRAPHITE,SPIRAL WOUND | Seals : &quot;130-PC-108/208 A/B/C EGTL1-SLZ-MEC-DD-300435 PART 400.02/400.03/400.05/400.10&quot;
29300000TL | TL NEWNEW | 58015784 | O-RING:API CENTRIFUGAL PUMP | EPR | *OBS*GS&P-O-Rings : &quot;130-PC-108/208 A/B/C EGTL1-SLZ-MEC-DD-300435 PART 412.01&quot;
29300000TL | TL NEWNEW | 58015785 | O-RING:API CENTRIFUGAL PUMP | EPR | *OBS*GS&P-O-Rings : &quot;130-PC-108/208 A/B/C EGTL1-SLZ-MEC-DD-300435 PART NO 412.02&quot;
29300000TL | TL NEWNEW | 58015786 | O-RING:API CENTRIFUGAL PUMP | VITON | *OBS*GS&P-O-Rings : &quot;130-PC-108208 A/B/C EGTL1=SLZ-MEC-DD-350435 PART NO 412.05&quot;
29300000TL | TL NEWNEW | 58015787 | GASKET:API CENTRIFUGAL PUMP | GRAPHITE/316 SS,SPIRAL WOUND | Gaskets : &quot;135-PC-002 A/B EGTL1-SLZ-MEC-DD-350436 PART 400.02/400.03/400.05/400.10&quot;
29300000TL | TL NEWNEW | 58015788 | GASKET:API CENTRIFUGAL PUMP | GRAPHITE/316 SS,SPIRAL WOUND | Gaskets : &quot;135-PC-003 A/B 181-PC-001 A/B EGTL1-SLZ-MEC-DD-350437 PART 400.02/400.03/400.05/400.10&quot;
29300000TL | TL NEWNEW | 58015789 | GASKET:API CENTRIFUGAL PUMP | 316 SS/GRAPHITE,SPIRAL WOUND | Gaskets : &quot;172-PC-012 A/B EGTL1-SLZ-MEC-DD-720441 PART 400.02/400.03/400.05/400.10&quot;
29300000TL | TL NEWNEW | 58015795 | BEARING: BALL | OVERHEAD CRANE, SET, 2000 KG | Bearings & Accessories - All :&quot;EGTL1-KCL-MEC-OM-451603 MATERIAL: STL 145-XX-014&quot;
29300000TL | TL NEWNEW | 58015798 | FUSE:OVERHEAD CRANE,12A,600VAC | 100 KA IR,FERRULE,STL,10MMX38M | Electric Components - Motor / Generator :&quot;2000 KG 145-XX-014 PART NO IS ATM12&quot;
29300000TL | TL NEWNEW | 58015799 | TRANSFORMER: INSTRUMENT | 440/460/480//115,INDOOR | Electric Components - Motor / Generator :&quot;OVERHEAD CRANE,STL, 2000 KG KVA RATING: 0.16 145-XX-014&quot;
29300000TL | TL NEWNEW | 58015802 | SIREN:POWER 115V,2000KG | STL, 2000 KG,140-XX-014 | Fire and Gas Control Systems : ENERGYLEC IS SUPPLIER, OVERHEAD CRANE
29300000TL | TL NEWNEW | 58015803 | LIGHT:FLASHING,ORANGE | 2000 KG,145-XX-014,CASE: STL | *OBS*Safety-Other :
29300000TL | TL NEWNEW | 58015804 | CABLE: ELECTRICAL PENDANT,24 | 16GAUGE, 2000 KG,SIZE: 19 M | Electric Components - Wire / Cable : &quot;MATERIAL: PLASTIC 145-XX-014&quot;
29300000TL | TL NEWNEW | 58015805 | OPERATOR: SWITCH | PUSHBUTTON,BLACK,RBR | Electric-Other : &quot;PENDANT, 2000 KG 145-XX-014&quot;
29300000TL | TL NEWNEW | 58015806 | CONTACTOR: MOTOR,110 VAC COIL | RELAY REVERSING,IEC,575VAC MAX | Electric Components - Motor / Generator :&quot;LINE,9A,3 POLE,OPEN ENCLOSURE,PLASTIC, 2000 145-XX-014 PART NO IS LC2K0901F7&quot;
29300000TL | TL NEWNEW | 58015809 | BLOCK: CONTACT,120V | PLASTIC, 2000 KG,145-XX-014 | Electric Components - Motor / Generator :OVERHEAD CRANE
29300000TL | TL NEWNEW | 58015810 | RELAY: TIME DELAY,0.15 TO 100H | 5AMP/250VAC,SILVER PLT CONTACT | Electric-Other : CARLO GAVASZZI MOTOR TEMPERATURE RELAY RoHs , PART NUMBER DATA01C115, SERIAL NUMBER B0113002201T/0168365N022, OVERVOLTAGE CAT:111, PDT,24V DC COIL,SCREW TERMINAL,DIN RAIL MOUNT,IP20,IEC60664 ENCLOSURE, PLASTIC.
29300000TL | TL NEWNEW | 58015811 | RELAY: OVERLOAD,8A AT 250VAC | 24VDC COIL,SCREW TERMINAL,SPST | Electric-Other : "MOTOR TEMPERATURE MONITORING,SILVER PLTD CONTACT,AUTOMATIC,DIN RAIL MOUNT,IP20 ENCLOSUREPLASTIC, 2000 KG145-XX-014CARLO GAVAZZI - DTA01C115"
29300000TL | TL NEWNEW | 58015812 | SCREEN: STRAINER, 2M X 2M MESH | 2M X 2M X 0.8MM PERFORATED | Fasteners / Hardware : 0.8 MM DIA WIRE, 316 SS, SPARE SHEET OF MESH FOR STRAINER REPAIR, AS INDICATED ON EGTL1-PDS-PIP-GA-100005
29300000TL | TL NEWNEW | 58015820 | HEATER: IMMERSION,2.25 IN DIA | 32.5 IN LG,480VAC,4000W,12A | Electric-Other : &quot;WATLOW, BHSS32J5W-39, 15 WATTS/IN, 2 IN CS SCREW PLUG, NEMA4 ENCLOSURE, PILOT DUTY SPST THERMOSTAT, 60-160 F ADJUSTABLE 110-EH-124/224, CROSS REF DWG: EGTL1-APC-MEC-BM-10000,COMPANDER&quot;
29300000TL | TL NEWNEW | 58015845 | ELEMENT: LUBE OIL FILTER | WITH O-RINGS | *OBS*GS&P-O-Rings : BHAGWATI FILTER ELEMENT PART NR: 1.1401.H10.AOOOPSIZE: 500MM X140MM X 90MM 10 MICRONS EQUIPMENT NUMBER: 150-XF-003A/B ,150-XF-005A/B
29300000TL | TL NEWNEW | 58015846 | BEARING: BALL ELECTRIC MOTOR | NDE,SINGLE ROW,35MM ID,72MM OD | Bearings & Accessories - All :"17MM WD,6207 SERIES,DEEP GROOVE,6MICROMETER,STEEL CAGE, SINGLE ROW CONRAD OPEN SERIES: 6207 BOUNDARY DIMENSIONS IN ACCORDANCE WITH ISO 15-1998 (VENT GAS KNOCKOUT DRUM PUMP)"
29300000TL | TL NEWNEW | 58015849 | RING: RETAINING | CIRCLIP,SPRING STL,DIN 471 | Pumps-Other : &quot;172-PC-002 130-PC-007 135-PC-005 A/B 130-PC-004A/B EGTL1-SLZ-MEC-DD-720051 PART 93201&quot;
29300000TL | TL NEWNEW | 58015851 | NUT: BEARING LOCK,KM14 | STL, API CENTRIFUGAL PUMPS | *OBS*Fastener-Other : &quot;DIN 1.0044 DIN 981 172-PC-002 130-PC-007 135-PC-005 A/B 130-PC-004 A/B EGTL1-SLZ-MEC-DD-720051 PART 92017&quot;
29300000TL | TL NEWNEW | 58015852 | RING: RETAINING | CIRCLIP,SPRING STL | Fasteners / Hardware : &quot;130-PC-102/202 A/B 130-PC-103/203 A/B 135-PC-003A/B EGTL1-SLZ-MEC-DD-300433 PART 932.01&quot;
29300000TL | TL NEWNEW | 58015860 | RING:LUBRICATING,LUYTEX C321 | API CENTRIFUGAL PUMPS | Pumps-Other : &quot;172-PC-002 EGTL1-SLZ-MEC-DD-720051 PART 64401&quot;
29300000TL | TL NEWNEW | 58015861 | BUSHING:PUMP,ASTM A743 GR CA40 | MULTI STAGE,172-PC-001 A/B/C | Pumps-Other : &quot; EGTL1-SLZ-MEC-DD-720050 PART 54003&quot;
29300000TL | TL NEWNEW | 58015862 | RING: WEAR,ASTM A743 GR CA6NM | IMPELLER, 172-PC-001 A/B/C | Engines - Parts : EGTL1-SLZ-MEC-DD-720050 PART 50302,API CENTRIFUGAL PUMPS
29300000TL | TL NEWNEW | 58015864 | SLEEVE:SPACER,A276T420/ | U4021QT700, 172-PC-002 | Pumps-Other : &quot;130-PC-007 135-PC-005 A/B 130-PC-004 A/B EGTL1-SLZ-MEC-DD-720051 PART 52504&quot;
29300000TL | TL NEWNEW | 58015865 | RING: WEAR,ASTM A743 GR CA40 | STATIONARY, 130-PC-004 A/B | Engines - Parts : EGTL1-SLZ-MEC-DD-300200 PART 50207
29300000TL | TL NEWNEW | 58015870 | BEARING:ANTI-FRICTION | 31312 SERIES,STL,172-PC-002 | Bearings & Accessories - All :BEARING SERIES SHOWN ABOVE IS NOT SHOWN ON DRAWING"SKF 31312 J2/DF for Sulzer Pump model GSG 100-300("EGTL1-SLZ-MEC-DD-720051 PART 32001 OR 32003).
29300000TL | TL NEWNEW | 58015872 | SEAL:LABYRINTH,BRONZE/ VITON | RING, 172-PC-002, 130-PC-007 | Pumps-Other : &quot;135-PC-005 A/B 130-PC-004 A/B EGTL1-SLZ-MEC-DD-720051 PART NO 42310/42311/42312/42314 PART NO BELOW IS NOT ON 172-PC-002 SHAFT DIAMETER: PROPRIETARY WIDTH: P&quot;
29300000TL | TL NEWNEW | 58015875 | SEAL:LABYRINTH,BRONZE/ VITON | RING, 172-PC-001 A/B/C | Pumps-Other : &quot;EGTL1-SLZ-MEC-DD-720050 PART 42311 SHAFT DIAMETER: PROPRIETARY WIDTH: PROPRIETARY HOUSING BORE: PROPRIETARY STATIONARY ELEMENT MATERIAL: BRZ ROTATING ELEMENT MATERI&quot;
29300000TL | TL NEWNEW | 58015876 | SEAL:LABYRINTH,BRONZE/ VITON | RING, 172-PC-001 A/B | Pumps-Other : &quot;EGTL1-SLZ-MEC-DD-720050 PART 42310 SHAFT DIAMETER: PROPRIETARY WIDTH: PROPRIETARY HOUSING BORE: PROPRIETARY STATIONARY ELEMENT MATERIAL: BRZ ROTATING ELEMENT MATERIAL: PRO&quot;
29300000TL | TL NEWNEW | 58015877 | O-RING:SEAL,FFKM,135-PC-005A/B | API CENTRIFUGAL PUMPS | Gaskets : EGTL1-SLZ-MEC-DD-350202 PART 41201
29300000TL | TL NEWNEW | 58015878 | NUT:SHAFT,STL | 172-PC-001 A/B/C | *OBS*Fastener-Other : EGTL1-SLZ-MEC-DD-720050 PART 92016
29300000TL | TL NEWNEW | 58015880 | COVER:FAN,TIEFZIEHBLECH | API CENTRIFUGAL PUMPS | *OBS*HVAC-Other : &quot;172-PC-002 130-PC-007 135-PC-005 A/B 130-PC-004A/B EGTL1-SLZ-MEC-DD-720051 PART 83201&quot;
29300000TL | TL NEWNEW | 58015883 | NUT:SHAFT,BS 970 080 M40 40 CS | SA194 GR 7, 172-PC-001 A/B/C | *OBS*Fastener-Other : EGTL1-SLZ-MEC-DD-720050 PART 92034
29300000TL | TL NEWNEW | 58015884 | NUT:SHAFT,BS 970 080 M40 40 CS | 172-PC-002, 130-PC-007 | *OBS*Fastener-Other : &quot;135-PC-005 A/B 130-PC-004 A/B EGTL-SLZ-MEC-DD-720051 PART 92034&quot;
29300000TL | TL NEWNEW | 58015885 | LINER:BALANCE DRUM,CA40172 | ASTM A743 GR, 172-PC-002 | Pumps-Other : EGTL1-SLZ-MEC-DD-720051 PART NO 60501
29300000TL | TL NEWNEW | 58015886 | LINER:BALANCE DRUM,CA40 | ASTM A743 GR, | Pumps-Other : &quot; EGTL1-SLZ-MEC-DD-720050 PART 60501 &quot;
29300000TL | TL NEWNEW | 58015887 | DRUM:BALANCE,ASTM CA40 | ASTM A743 GR,172-PC-001 A/B/C | Pumps-Other : &quot;E GTL1-SLZ-MEC-DD-720050 PART 60301&quot;
29300000TL | TL NEWNEW | 58015888 | BEARING:FORCED OIL LUBRICATED | DIN 1.0401 AISI 1015,TEGOSTA | Bearings & Accessories - All :&quot; 172-PC-001 A/B/C EGTL1-SLZ-MEC-DD-720050 PART 31301&quot;
29300000TL | TL NEWNEW | 58015889 | DRUM:BALANCE,ASTM CA40 | ASTM A743 GR, 130-PC-007 | Pumps-Other : EGTL1-SLZ-MEC-DD-300201 PART 60301
29300000TL | TL NEWNEW | 58015890 | DRUM:BALANCE,ASTM CA40 | ASTM A743 GR,130-PC-004 A/B | Pumps-Other : EGTL1-SLZ-MEC-DD-300200 PART 60301
29300000TL | TL NEWNEW | 58015892 | LINER:BALANCE DRUM,A743 GR | GR CA40, 130-PC-004A/B | Pumps-Other : &quot; EGTL1-SLZ-MEC-DD-300200 PART 60501&quot;
29300000TL | TL NEWNEW | 58015893 | LINER:BALANCE DRUM,ASTM A890 | GR 3A, 135-PC-005 A/B | Pumps-Other : &quot; EGTL1-SLZ-MEC-DD-350202 PART 60501&quot;
29300000TL | TL NEWNEW | 58015894 | SLEEVE:SPACER,A276T420/ | U4021QT700, 172-PC-002 | Pumps-Other : &quot;130-PC-007 130-PC-004 A/B EGTL1-SLZ-MEC-DD-720051 PART 52501&quot;
29300000TL | TL NEWNEW | 58015895 | RING: WEAR, ASTM A743 GR CA6NM | IMPELLER | Engines - Parts : API CENTRIFUGAL PUMPS
29300000TL | TL NEWNEW | 58015896 | RING: WEAR, ASTM A743 GR CA6NM | IMPELLER, 172-PC-001 A/B/C | Engines - Parts : EGTL1-SLZ-MEC-DD-720050 PART 50303
29300000TL | TL NEWNEW | 58015897 | RING: WEAR,ASTM A743 GR CA40 | NITRIDED, STATIONARY | Engines - Parts : &quot; 172-PC-001 A/B/C EGTL1-SLZ-MEC-DD-720050 PART 50207&quot;
29300000TL | TL NEWNEW | 58015898 | RING: WEAR,ASTM A743 GR CA40 | NITRIDED, STATIONARY | Engines - Parts : &quot; 172-PC-001 A/B/CEGTL1-SLZ-MEC-DD-720050 PART 50206 &quot;
29300000TL | TL NEWNEW | 58015899 | RING: WEAR,ASTM A743 GR CA6NM | IMPELLER | Engines - Parts : API CENTRIFUGAL PUMPS
29300000TL | TL NEWNEW | 58015901 | BUSHING: PUMP,INTERSTAGE,CA40 | MULTI STAGE PUMP,ASTM A743 GR | Pumps-Other : &quot;172-PC-001 A/B/C EGTL1-SLZ-MEC-DD-720050 PART 54101&quot;
29300000TL | TL NEWNEW | 58015902 | BUSHING: PUMP,ASTM A743 GR CA4 | MULTI STAGE P,172-PC-001 A/B/C | Pumps-Other : EGTL1-SLZ-MEC-DD-720050 PART 54002
29300000TL | TL NEWNEW | 58015903 | SLEEVE:SPACER,ASTM A743 GR | CA6NM, 130-PC-007 | Pumps-Other : EGTL1-SLZ-MEC-DD-300201 PART 52503
29300000TL | TL NEWNEW | 58015904 | BUSHING: PUMP,ASTM A743 CA6NM | GR,MULTI STAGE PUMP | Pumps-Other : &quot;130-PC-007 130-PC-004 A/B EGTL1-SLZ-MEC-DD-300201 PART 54002&quot;
29300000TL | TL NEWNEW | 58015905 | SLEEVE:SPACER,ASTM A743 GR | CA6NM,130-PC-004 A/B | Pumps-Other : &quot; EGTL1-SLZ-MEC-DD-300200 PART 52512&quot;
29300000TL | TL NEWNEW | 58015906 | RING: WEAR,ASTM A743 GR CA40 | TYPE: STATIONARY, 172-PC-002 | Engines - Parts : &quot;172-PC-002 EGTL1-SLZ-MEC-DD-720051 PART 50206&quot;
29300000TL | TL NEWNEW | 58015907 | RING:WEAR,ASTM A743 GR CA40 | STATIONARY, 130-PC-007 | Engines - Parts : &quot;EGTL1-SLZ-MEC-DD-300201 PART 50206 &quot;
29300000TL | TL NEWNEW | 58015908 | RING: WEAR,ASTM A890 GR 3A | STATIONARY, 135-PC-005 A/B | Engines - Parts : &quot;EGTL1-SLZ-MEC-DD-350202 PART 50206 &quot;
29300000TL | TL NEWNEW | 58015909 | RING: WEAR,ASTM A743 GR CA40 | STATIONARY, 172-PC-002 | Engines - Parts : &quot;EGTL1-SLZ-MEC-DD-720051 PART 50207 &quot;
29300000TL | TL NEWNEW | 58015910 | RING: WEAR,ASTM A743 GR CA40 | STATIONARY, 130-PC-007 | Pump - Centrifugal - Parts : &quot;EGTL1-SLZ-MEC-DD-300201 PART 50207 &quot;
29300000TL | TL NEWNEW | 58015912 | SLEEVE: SPACER,316L SS | ASTM A479, 135-PC-005 A/B | Pumps-Other : EGTL1-SLZ-MEC-DD-350202 PART 52503
29300000TL | TL NEWNEW | 58015913 | BUSHING:PUMP,ASTM A743 GR CA40 | SINGLE STAGE PUMP130-PC-004A/B | Pumps-Other : EGTL1-SLZ-MEC-DD-300200 PART 54003
29300000TL | TL NEWNEW | 58015914 | BUSHING: PUMP,ASTM A890 GR 3A | MULTI STAGE PUMP135-PC-005 A/B | Pumps-Other : EGTL1-SLZ-MEC-DD-350202 PART 54003
29300000TL | TL NEWNEW | 58015915 | RING: WEAR,ASTM A890 GR 1B | COATED,IMPELLER, 135-PC-005A/B | Engines - Parts : EGTL1-SLZ-MEC-DD-350202 PART 50302
29300000TL | TL NEWNEW | 58015916 | RING: WEAR,ASTM A890 GR 1B | COATED,IMPELLER,135-PC-005A/B | Engines - Parts : EGTL1-SLZ-MEC-DD-350202 PART 50301
29300000TL | TL NEWNEW | 58015917 | RING: WEAR,ASTM A890 GR 1B | COATED,IMPELLER,135-PC-005A/B | Engines - Parts : EGTL1-SLZ-MEC-DD-350202 PART 50303
29300000TL | TL NEWNEW | 58015919 | SLEEVE:SPACER,A276T420/ | U4021QT700, 172-PC-002 | Pumps-Other : EGTL1-SLZ-MEC-DD-720051 PART 52505
29300000TL | TL NEWNEW | 58015920 | BUSHING:PUMP,ASTM A743 GR CA40 | INTERSTAGE, MULTI STAGE PUMP | Pumps-Other : &quot;172-PC-002 EGTL1-SLZ-MEC-DD-720051 PART 54101&quot;
29300000TL | TL NEWNEW | 58015921 | BUSHING:PUMP,ASTM A743 GR CA40 | INTERSTAGE, MULTI STAGE PUMP | Pumps-Other : &quot;130-PC-007 130-PC-004 A/B EGTL1-SLZ-MEC-DD-300201 PART 54101&quot;
29300000TL | TL NEWNEW | 58015922 | BUSHING: PUMP,ASTM A890 GR 3A | INTERSTAGE,MULTI STAGE PUMP | Pumps-Other : &quot; 135-PC-005 A/B EGTL1-SLZ-MEC-DD-350202 PART 54101&quot;
29300000TL | TL NEWNEW | 58015923 | RING: WEAR, ASTM A743 GR CA6NM | IMPELLER, 172-PC-001 A/B/C | Engines - Parts : EGTL1-SLZ-MEC-DD-720050 PART 50301
29300000TL | TL NEWNEW | 58015924 | DRUM:BALANCE,ASTM A743 GR CA40 | 172-PC-002 | Pumps-Other : EGTL1-SLZ-MEC-DD-720051 PART 60301
29300000TL | TL NEWNEW | 58015927 | SEAL: MECHANICAL,119 MM,180 MM | ALLOY C-276 SPRING,O-RING | Seals : CARTRIDGE,BALANCED,SINGLE ARRANGEMENT,CARBON,SILICON CARBIDE ROT FACE,316 STAINLESS STEEL HARDWARE,PERFLUOROELASTOMER GASKET, BSTIN172-PC-001 A/B/CNON-DRIVE ENDG/C2302EGTL1-SLZ-MEC-DD-720013
29300000TL | TL NEWNEW | 58015929 | SEAL: MECHANICAL,85 MM,140 MM | ALLOY 276 SPRING,O-RING,CARBON | Seals : CARTRIDGE,BALANCED,SINGLE ARRANGEMENT,SILICON CARBIDE ROT FACE,316 STAINLESS STEEL HARDWARE,PERFLUOROELASTOMER GASKETBSTIN172-PC-002EGTL1-SLZ-MEC-DD-720014JOHN CRANE Seal Drawing # G/C2948
29300000TL | TL NEWNEW | 58015939 | SEAL: MECHANICAL,48MM,65.8MM | ALLOY C-276 SPRING,O-RING | Seals : CARTRIDGE,BALANCED,SINGLE ARRANGEMENT,CARBON,SILICON CARBIDE ROT FACE,316 STAINLESS STEEL HARDWARE,PERFLUOROELASTOMER GASKETBSTIN130-PC-103A/B, 130-PC-203A/BJOHN CRANE Seal Drawing # G/C4981
29300000TL | TL NEWNEW | 58015943 | SEAL: MECHANICAL,3.375 IN | 4.375 IN,CARTRIDGE,ELASTOMER | Seals : O-RING,DUEL SEAL ARRANGEMENT,CARBON,SILICONE CARBIDE ROT FACE,316 STAINLESS STEEL HARDWARE,316 STAINLESS STEEL SPRING,O-RING,FLUOROCARBON GASKET, BDTRN135-PC-006 A/BJOHN CRANE Seal Drawing # G/C3242
29300000TL | TL NEWNEW | 58015944 | SEAL: MECHANICAL,38 MM,55.8 MM | ALLOY C-276 SPRING,O-RING | Seals : CARTRIDGE,BALANCED,SINGLE ARRANGEMENT,CARBON,SILICONE CARBIDE ROT FACE,316 STAINLESS STEEL HARDWARE,FLUOROCARBON GASKET, BSTFN172-PC-005JOHN CRANE Seal Drawing # S/B8632
29300000TL | TL NEWNEW | 58015945 | SEAL: MECHANICAL,58 MM,120 MM | ALLOY C-276 SPRING,O-RING | Seals : CARTRIDGE,BALANCED,SINGLE ARRANGEMENT,316 STAINLESS STEEL,SILICONE CARBIDE ROT FACE,316 STAINLESS STEEL HARDWARE,FLUOROCARBON GASKET, BSTFN172-PC-012A/BJOHN CRANE Seal Drawing # G/C3526
29300000TL | TL NEWNEW | 58015947 | SEAL: MECHANICAL,38 MM,55.8 MM | ALLOY C-276 SPRING,O-RING | Seals : CARTRIDGE,BALANCED,SINGLE ARRANGEMENT,CARBON,SILICONE CARBIDE ROT FACE,316 STAINLESS STEEL HARDWARE,FLUOROCARBON GASKET, BSTIN172-PC-006A/BJOHN CRANE Seal Drawing # G/C3108
29300000TL | TL NEWNEW | 58015950 | RING: WEAR,ASTM A 743 GR CA-40 | (NITRIDED),STATIONARY | Engines - Parts : PART 502.01 OR 502.02 OLD PN 64277592MR3952Z0
29300000TL | TL NEWNEW | 58015953 | RING: RETAINING,CIRCLIP,STL | 130-PC-005 A/B, 130-PC-010 A/B | Fasteners / Hardware : &quot;135-PC-006 A/B 172-PC-012 A/B EGTL1-SLZ-MEC-DD-300431 PART 932.01&quot;
29300000TL | TL NEWNEW | 58015954 | RING: RETAINING,CIRCLIP,STL | 130-PC-005 A/B,130-PC-010 A/B | Fasteners / Hardware : &quot;135-PC-006 A/B 172-PC-012 A/B EGTL1-SLZ-MEC-DD-300431 PART 932.07 MAYBE&quot;
29300000TL | TL NEWNEW | 58015955 | SEAL:LABYRINTH,BRONZE / VITON | RING, 130-PC-005 A/B | Pumps-Other : &quot;130-PC-010 A/B 135-PC-006 A/B 172-PC-012 A/B EGTL1-SLZ-MEC-DD-300430 PART NO NOT SHOWN ON DRAWING SHAFT DIAMETER: PROPRIETARY WIDTH: PROPRIETARY HOUSING BORE: PR&quot;
29300000TL | TL NEWNEW | 58015956 | SEAL:LABYRINTH,BRONZE / VITON | RING, 130-PC-005 A/B | Pumps-Other : &quot;130-PC-010 A/B 135-PC-006 A/B 172-PC-012 A/B EGTL1-SLZ-MEC-DD-300430 PART NO NOT SHOWN ON DRAWING SHAFT DIAMETER: PROPRIETARY WIDTH: PROPRIETARY HOUSING BORE: PROPRIETAR&quot;
29300000TL | TL NEWNEW | 58015957 | SEAL:LABYRINTH,BRONZE / VITON | RING, 130-PC-006 | Pumps-Other : &quot;172-PC-005 181-PC-001 A/B 172-PC-006 A/B EGTL1-SLZ-MEC-DD-300431 PART NO NOT SHOWN ON DRAWING SHAFT DIAMETER: PROPRIETARY WIDTH: PROPRIETARY HOUSING BORE: PROPRIETARY S&quot;
29300000TL | TL NEWNEW | 58015958 | SEAL:LABYRINTH,BRONZE / VITON | RING, 130-PC-006 | Pumps-Other : &quot;172-PC-005 181-PC-001 A/B 172-PC-006 A/B EGTL1-SLZ-MEC-DD-300431 PART NO NOT SHOWN ON DRAWING SHAFT DIAMETER: PROPRIETARY WIDTH: PROPRIETARY HOUSING BORE: PROPRIETARY &quot;
29300000TL | TL NEWNEW | 58015959 | RING: WEAR,ASTM A743 GR CA40 | (NITRIDED),STATIONARY | Engines - Parts : &quot;130-PC-006 EGTL1-SLZ-MEC-DD-300431 PART 502.01 &quot;
29300000TL | TL NEWNEW | 58015960 | RING: WEAR,ASTM A743 GR CA40 | IMPELLER, 130-PC-006 | Engines - Parts : EGTL1-SLZ-MEC-DD-300431 PART 503.01
29300000TL | TL NEWNEW | 58015961 | WASHER:LOCK,MB8 NOM,STL,GR STL | API CENTRIFUGAL PUMPS | *OBS*Fastener-BottWa : &quot;130-PC-006 135-PC-002 A/B 172-PC-005 181-PC-001 A/B 172-PC-006 A/B EGTL1-SLZ-MEC-DD-300431 PART 930.01&quot;
29300000TL | TL NEWNEW | 58015962 | NUT:IMPELLER,420 SS,ASTM A276 | API CENTRIFUGAL PUMPS | *OBS*Fastener-Other : 130-PC-006, EGTL1-SLZ-MEC-DD-300431 PART 922.01
29300000TL | TL NEWNEW | 58015963 | NUT: BEARING LOCK,STEEL | 130-PC-006,135-PC-002A | *OBS*Fastener-Other : &quot;172-PC-005 172-PC-006A/B 181-PC-001A/B, EGTL1-SLZ-MEC-DD-300431 PART NO 923.01&quot;
29300000TL | TL NEWNEW | 58015964 | RING: RETAINING,CIRCLIP,STL | GR 80C6, 130-PC-006 | Fasteners / Hardware : &quot;135-PC-002 A/B 172-PC-005 181-PC-001 A/B 172-PC-006 A/B, EGTL1-SLZ-MEC-DD-350436 PART 932.01&quot;
29300000TL | TL NEWNEW | 58015965 | RING: RETAINING,CIRCLIP,STL | 130-PC-006, 135-PC-002 A/B | Fasteners / Hardware : &quot;172-PC-005 181-PC-001 A/B 172-PC-006 A/B,EGTL1-SLZ-MEC-DD-350436 PART 932.01 MAYBE&quot;
29300000TL | TL NEWNEW | 58015966 | RING:WEAR,ASTM A743 GR CA15(H) | STATIONARY, 130-PC-010 A/B | Engines - Parts : &quot;EGTL1-SLZ-MEC-DD-300432 PART 502.01 MATERIAL CA-40 SOFT NITRIDED ON DRAWING &quot;
29300000TL | TL NEWNEW | 58015967 | RING: WEAR,ASTM A743 GR CA40 | IMPELLER, 130-PC-010 A/B | Engines - Parts : EGTL1-SLZ-MEC-DD-300432 PART 503.01
29300000TL | TL NEWNEW | 58015968 | NUT:IMPELLER,ASTM A743,GR CA15 | 130-PC-010 A/B, CENTRIFUGAL | *OBS*Fastener-Other : &quot;EGTL1-SLZ-MEC-DD-300432 PART NO 922.01 DRAWING SHOWS SA276 TYPE 420&quot;
29300000TL | TL NEWNEW | 58015970 | SEAL: LABYRINTH | BRONZE / VITON; RING | Pumps-Other : &quot;130-PC-102/202 A/B; EGTL1-SLZ-MEC-DD-300433; PART NO: NOT SHOWN ON DRAWING SHAFT DIAMETER: PROPRIETARY; WIDTH: PROPRIETARY; HOUSING BORE: PROPRIETARY; STATIONARY ELEMENT; API CENTRIFUGAL PUMP&quot;
29300000TL | TL NEWNEW | 58015971 | SEAL: LABYRINTH | BRONZE / VITON; RING | Pumps-Other : &quot;130-PC-102/202 A/B; EGTL1-SLZ-MEC-DD-300433; PART NO NOT SHOWN ON DRAWING SHAFT DIAMETER: PROPRIETARY; WIDTH: PROPRIETARY; HOUSING BORE: PROPRIETARY STATIONARY ELEMENT API CENTRIFUGAL PUMP&quot;
29300000TL | TL NEWNEW | 58015972 | RING: WEAR | ASTM A743 GR CA40 (NITRIDED) | Engines - Parts : STATIONARY 130-PC-102/202 A/B; EGTL1-SLZ-MEC-DD-300433 PART 502.01; API CENTRIFUGAL PUMP
29300000TL | TL NEWNEW | 58015973 | RING: WEAR IMPELLER | ASTM A743 GR CA40 | Engines - Parts : &quot; 130-PC-102/202 A/B; EGTL1-SLZ-MEC-DD-300433 PART 503.01; API CENTRIFUGAL PUMP&quot;
29300000TL | TL NEWNEW | 58015974 | WASHER | LOCK | *OBS*Fastener-BottWa : CENTRIFUGAL PUMPMB10 NOM, STEEL, GR STEEL, 130-PC-102/202 A/B; 130-PC-103/203 A/B; 135-PC-003 A/B
29300000TL | TL NEWNEW | 58015975 | RING | LUBRICATING, PTFE | Pumps-Other : API CENTRIFUGAL PUMP, PTFE, 130-PC-102/202 A/B; EGTL1-SLZ-MEC-DD-300433 PART 644.01, 130-PC-102/202 A/B
29300000TL | TL NEWNEW | 58015976 | NUT: IMPELLER | 420 SS, ASTM A276 | *OBS*Fastener-Other : 420 SS, ASTM A276, 130-PC-102/202 A/B; EGTL1-SLZ-MEC-DD-300433 PART 922.01, 130-PC-102/202 A/B; API CENTRIFUGAL PUMP
29300000TL | TL NEWNEW | 58015977 | NUT: BEARING LOCK | STEEL | *OBS*Fastener-Other : &quot; 130-PC-102/202 A/B; 130-PC-103/203 A/B; 135-PC-003A/B; EGTL1-SLZ-MEC-DD-300433 PART NO 923.01; API CENTRIFUGAL PUMP&quot;
29300000TL | TL NEWNEW | 58015978 | RING: RETAINING | CIRCLIP, STEEL | Fasteners / Hardware : 130-PC-102/202 A/B; 130-PC-103/203 A/B; 135-PC-003 A/B; EGTL1-SLZ-MEC-DD-300433 PART 932.01; API CENTRIFUGAL PUMP
29300000TL | TL NEWNEW | 58015979 | SEAL: LABYRINTH | BRONZE / VITON RING | Pumps-Other : 130-PC-103/203 A/B; 135-PC-003 A/B; EGTL1-SLZ-MEC-DD-300434; PART NO: NOT SHOWN ON DRAWING; SHAFT DIAMETER: PROPRIETARY WIDTH: PROPRIETARY; HOUSING BORE: PROPRIETARY; API CENTRIFUGAL PUMP
29300000TL | TL NEWNEW | 58015980 | SEAL: LABYRINTH | BRONZE / VITON RING | Pumps-Other : 130-PC-103/203 A/B; 135-PC-003 A/B; EGTL1-SLZ-MEC-DD-300434 PART NO NOT SHOWN ON DRAWING; SHAFT DIAMETER: PROPRIETARY; WIDTH: PROPRIETARY; HOUSING BORE: PROPRIETARY; API CENTRIFUGAL PUMP
29300000TL | TL NEWNEW | 58015981 | RING: WEAR | ASTM A890 GR 3A | Engines - Parts : 130-PC-103/203 A/B; EGTL1-SLZ-MEC-DD-300434 PART 502.01 AND 502.02; API CENTRIFUGAL PUMP
29300000TL | TL NEWNEW | 58015982 | RING: WEAR IMPELLER | ASTM A890 GR 3A | Engines - Parts : 130-PC-103/203 A/B; EGTL1-SLZ-MEC-DD-300434 PART 503.01 /503.02; API CENTRIFUGAL PUMP
29300000TL | TL NEWNEW | 58015983 | NUT: IMPELLER, 2205 DUPLEX | SA182,GR S31803/ GR 51 | *OBS*Fastener-Other : EGTL1-SLZ-MEC-DD-300434 PART NO 922.01, 130-PC-103/203 A/B; API CENTRIFUGAL PUMP
29300000TL | TL NEWNEW | 58015986 | BUSHING: PUMP THROAT | SINGLE STAGE PUMP | Pumps-Other : &quot;410 SS ASTM A276, API CENTRIFUGAL PUMP; EGTL1-SLZ-MEC-DD-300435 PART 456.01,NECK 130-PC-108/208 A/B/C; API CENTRIFUGAL PUMP&quot;
29300000TL | TL NEWNEW | 58015988 | RING: WEAR IMPELLER | ASTM A743 GR CA15 | Engines - Parts : 11-13% CR, 130-PC-108/208 A/B/C; EGTL1-SLZ-MEC-DD-300435 PART 503.01; API CENTRIFUGAL PUMP
29300000TL | TL NEWNEW | 58015989 | RING | LUBRICATING, PTFE | Pumps-Other : EGTL1-SLZ-MEC-DD-300435 PART 644.01, 130-PC-108/208 A/B; API CENTRIFUGAL PUMP
29300000TL | TL NEWNEW | 58015990 | NUT: IMPELLER, 410 SS, | ASTM A276 | *OBS*Fastener-Other : EGTL1-SLZ-MEC-DD-300435 PART 922.01, 130-PC-108/208 A/B/C; API CENTRIFUGAL PUMP
29300000TL | TL NEWNEW | 58015991 | NUT: BEARING LOCK | STEEL | *OBS*Fastener-Other : &quot;EGTL1-SLZ-MEC-DD-300435 PART 923.01, STL 130-PC-108/208 A/B/C; API CENTRIFUGAL PUMP&quot;
29300000TL | TL NEWNEW | 58015992 | RING: RETAINING | CIRCLIP, STEEL | Fasteners / Hardware : EGTL1-SLZ-MEC-DD-300435 PART 932.01, 130-PC-108/208 A/B/C; API CENTRIFUGAL PUMP
29300000TL | TL NEWNEW | 58015993 | RING: RETAINING | CIRCLIP, STEEL | Fasteners / Hardware : EGTL1-SLZ-MEC-DD-300435 PART 932.01, 130-PC-108/208 A/B/C; API CENTRIFUGAL PUMP
29300000TL | TL NEWNEW | 58015994 | BEARING: ANTI-FRICTION | 31308 SERIES, STEEL | Bearings & Accessories - All :EGTL1-SLZ-MEC-DD-350O436 PART 320.02; SKF - 31308 J2, 135-PC-002 A/B; API CENTRIFUGAL PUMP
29300000TL | TL NEWNEW | 58015996 | SEAL: LABYRINTH | BRONZE / VITON RING | Pumps-Other : &quot;EGTL1-SLZ-MEC-DD-350436 PART NO NOT SHOWN ON DRAWING; SHAFT DIAMETER: PROPRIETARY; WIDTH: PROPRIETARY HOUSING BORE: PROPRIETARY; STATIONARY ELEMENT MATERIAL: BRZ&quot;
29300000TL | TL NEWNEW | 58015997 | RING: WEAR | ASTM A743 GR CF3M HF | Engines - Parts : STATIONARY; 135-PC-002 A/B; 135-PC-006 A/B; EGTL1-SLZ-MEC-DD-350436 PART 502.01
29300000TL | TL NEWNEW | 58015998 | RING: WEAR IMPELLER | ASTM A743 GR CF3M 316L | Engines - Parts : &quot; EGTL1-SLZ-MEC-DD-350436 PART 503.01,135-PC-002 A/B; 135-PC-006 A/B&quot;
29300000TL | TL NEWNEW | 58015999 | RING: LUBRICATING, PTFE | API CENTRIFUGAL PUMPS | Pumps-Other : EGTL1-SLZ-MEC-DD-350436 PART 644.01, 135-PC-002 A/B
29300000TL | TL NEWNEW | 58016000 | NUT: IMPELLER, 316L SS | ASTM A276 | *OBS*Fastener-Other : EGTL1-SLZ-MEC-DD-350436 PART 922.01, 135-PC-002A/B; API CENTRIFUGAL PUMP
29300000TL | TL NEWNEW | 58016001 | RING: WEAR | 316LSS ASTM A276 HF | Engines - Parts : EGTL1-SLZ-MEC-DD-350437 PART 502.01MATERIAL IS 316L / CF3MHF; API CENTRIFUGAL PUMP
29300000TL | TL NEWNEW | 58016002 | RING: WEAR IMPELLER | 316L SS ASTM A276 CF3M | Engines - Parts : 135-PC-003 A/B; EGTL1-SLZ-MEC-DD-350437 PART 503.01, API CENTRIFUGAL PUMP
29300000TL | TL NEWNEW | 58016003 | NUT: IMPELLER | 316L SS, ASTM A276 | *OBS*Fastener-Other : EGTL1-SLZ-MEC-DD-350437 PART NO 922.01, 135-PC-003A/B; API CENTRIFUGAL PUMP
29300000TL | TL NEWNEW | 58016004 | NUT: IMPELLER | 316L SS, ASTM A276 | *OBS*Fastener-Other : EGTL1-SLZ-MEC-DD-350438 PART NO 922.01, 135-PC-006 A/B; 172-PC-012 A/B; API CENTRIFUGAL PUMP
29300000TL | TL NEWNEW | 58016005 | RING: WEAR | ASTM A890 GR 3A HF | Engines - Parts : &quot;EGTL1-SLZ-MEC-DD-720439 PART 502.01 TYPE: STATIONARY, 172-PC-005&quot;
29300000TL | TL NEWNEW | 58016006 | RING: WEAR IMPELLER | ASTM A890 GR 3A | Engines - Parts : EGTL1-SLZ-MEC-DD-720439 PART 503.01; API CENTRIFUGAL PUMP
29300000TL | TL NEWNEW | 58016007 | NUT | IMPELLER, 2205 DUPLEX | *OBS*Fastener-Other : ASTM A182/A240,GR GR F51/S31803; EGTL1-SLZ-MEC-DD-720439 PART NO 922.01, 172-PC-005; API CENTRIFUGAL PUMP
29300000TL | TL NEWNEW | 58016008 | RING: WEAR | 316L SS ASTM A276 HF | Engines - Parts : EGTL1-SLZ-MEC-DD-720441 PART 502.01 OR 502.02; MATERIAL ON DRAWING IS 316L/CF3MHF; API CENTRIFUGAL PUMP
29300000TL | TL NEWNEW | 58016009 | RING: WEAR IMPELLER | 316L SS ASTM A276 CF3M | Engines - Parts : EGTL1-SLZ-MEC-DD-720441 PART 503.01/ 503.02, API CENTRIFUGAL PUMP
29300000TL | TL NEWNEW | 58016013 | BUSHING: PUMP THROAT | 410 SS ASTM A276 | Pumps-Other : SINGLE STAGE PUMP; EGTL1-SLZ-MEC-DD-720440 PART 456.01, NECK 172-PC-006 A/B; API CENTRIFUGAL PUMP
29300000TL | TL NEWNEW | 58016014 | RING: WEAR | ASTM A743 GR CA40 | Engines - Parts : EGTL1-SLZ-MEC-DD-350437 PART 502.01; MATERIAL SHOWN AS 316L/CF3MHF ON DRAWING; API CENTRIFUGAL PUMP
29300000TL | TL NEWNEW | 58016015 | RING: WEAR IMPELLER | CA-15 / 410 SS ASTM A276 | Engines - Parts : EGTL1-SLZ-MEC-DD-720440 PART 503.01, 172-PC-006 A/B; API CENTRIFUGAL PUMP
29300000TL | TL NEWNEW | 58016016 | NUT: IMPELLER | 410 SS, ASTM A276, GR 410 SS | *OBS*Fastener-Other : EGTL1-SLZ-MEC-DD-720440 PART 922.01, 172-PC-006 A/B; API CENTRIFUGAL PUMP
29300000TL | TL NEWNEW | 58016017 | RING: STATIONARY | A743 GR CA40 | Pumps-Other : EGTL1-SLZ-MEC-DD-720052 PART 502.201; MATERIAL IS 12-17% CR/N5 HF ON DRAWING, 172-PC-011 A/B/C; API CENTRIFUGAL PUMP
29300000TL | TL NEWNEW | 58016018 | RING: WEAR IMPELLER | A743 GR CA40 | Pumps-Other : EGTL1-SLZ-MEC-DD-720052 PART 503.223; MATERIAL ON DRAWING IS A487 CA6NM CL. B, IMPELLER; 172-PC-011 A/B/C; API CENTRIFUGAL PUMP
29300000TL | TL NEWNEW | 58016019 | BUSHING: PUMP THROAT | CARBON - GMK703 | Pumps-Other : SINGLE STAGE PUMP, EGTL1-SLZ-MEC-DD-720052 PART 456.211; API CENTRIFUGAL PUMP
29300000TL | TL NEWNEW | 58016020 | RING: RETAINING COLLAR | 416 SS ASTM A582 | Pumps-Other : CT; 172-PC-011 A/B/C; EGTL1-SLZ-MEC-DD-720052 PART NUMBER 932.377; API CENTRIFUGAL PUMP
29300000TL | TL NEWNEW | 58016021 | RING: SPLIT | ASTM A743 GR CA40 | Pumps-Other : EGTL1-SLZ-MEC-DD-720052 PART 501.233, 172-PC-011 A/B/C; API CENTRIFUGAL PUMP
29300000TL | TL NEWNEW | 58016022 | NUT | SHAFT, CARBON STEEL | *OBS*Fastener-Other : EGTL1-SLA-MEC-DD-720439 PART NO 921.281, 172-PC-011A/B/C, API CENTRIFUGAL PUMP
29300000TL | TL NEWNEW | 58016023 | ISOLATOR: BEARING DRIVE END | BRONZE | Bearings & Accessories - All :EGTL1-SLZ-MEC-DD-720052 PART NO 426.362; OM-32 INPRO OIL MIST BEARING ISOLATOR, BRONZE; API CENTRIFUGAL PUMP
29300000TL | TL NEWNEW | 58016026 | BEARING: ANTIFRICTION | STEEL | Bearings & Accessories - All :EGTL1-SLZ-MEC-DD-720052 PART 320.346; SKF - 6215, 172-PC-011 A/B/C; API CENTRIFUGAL PUMP
29300000TL | TL NEWNEW | 58016027 | SLEEVE: CARRIER | CARBON STEEL | Pumps-Other : EGTL1-SLZ-MEC-DD-720052 PART NOT SHOWN ON DRAWING, 172-PC-011 A/B/C; API CENTRIFUGAL PUMP
29300000TL | TL NEWNEW | 58016028 | ISOLATOR: BEARING BOTH END | BRONZE | Bearings & Accessories - All :EGTL1-SLZ-MEC-DD-720052 PART 426.361; INPRO OM-32; API CENTRIFUGAL PUMP
29300000TL | TL NEWNEW | 58016029 | NUT: BEARING NON DRIVE END | CARBON STEEL | Bearings & Accessories - All :EGTL1-SLZ-MEC-DD-720052 PART 923.328, 172-PC-011 A/B/C; API CENTRIFUGAL PUMP
29300000TL | TL NEWNEW | 58016032 | RING: CENTERING NON DRIVE END | CARBON STEEL | Pumps-Other : EGTL1-SLZ-MEC-DD-720052 PART 511.343, 172-PC-011 A/B/C; API CENTRIFUGAL PUMP
29300000TL | TL NEWNEW | 58016033 | SHIM | PACK, PLASTIC | *OBS*Machinery-Misc- : EGTL1-SLZ-MEC-DD-720052 PART 592.341, 172-PC-011 A/B/C; API CENTRIFUGAL PUMP
29300000TL | TL NEWNEW | 58016034 | ISOLATOR: BEARING | NON DRIVE END, BRONZE | Bearings & Accessories - All :EGTL1-SLZ-MEC-DD-720052 PART 426.363; INPRO OM-32 BEARING ISOLATOR, API CENTRIFUGAL PUMP
29300000TL | TL NEWNEW | 58016035 | RING: RETAINING | STEEL | Pumps-Other : EGTL1-SLZ-MEC-DD-720052 PART 932.377, 172-PC-011A/B/C; API CENTRIFUGAL PUMP
29300000TL | TL NEWNEW | 58016037 | BEARING: DRIVE & NON DRIVE END | STEEL | Bearings & Accessories - All :EGTL1-SLZ-MEC-DS-300612, 130-PC-006-M; API CENTRIFUGAL PUMP
29300000TL | TL NEWNEW | 58016038 | BEARING: DRIVE & NON DRIVE END | STEEL | Bearings & Accessories - All :EGTL1-SLZ-MEC-DS-300613, 130-PC-010 A-M/B-M; API CENTRIFUGAL PUMP
29300000TL | TL NEWNEW | 58016042 | RING | OIL | Pumps-Other : &quot; 130-PC-108/208 A-M/B-M/C-MEGTL1-SLZ-MEC-DS-300401; API CENTRIFUGAL PUMP&quot;
29300000TL | TL NEWNEW | 58016044 | GLASS: OIL LEVEL SIGHT | API CENTRIFUGAL PUMPS | Instruments - Other & Parts : 130-PC-108A-M/B-M/C-M; 130-PC-208A-M/B-M/C-MEGTL1-SLZ-MEC-DS-300401; RATING: PROPRIETARY, MISC;
29300000TL | TL NEWNEW | 58016045 | GAUGE: SIGHT LEVEL | API CENTRIFUGAL PUMPS | Instruments - Other & Parts : &quot; 130-PC-108/208 A-M/B-M/C-MEGTL1-SLZ-MEC-DS-300401; VISIBLE LENGTH: PROPRIETARY; LENGTH: PROPRIETARY; SIZE/CONNECTION: PROPRIETARY; SECTIONS: PROPRIETARY; PRESSURE RATING: PROPRIETARY, MISC&quot;
29300000TL | TL NEWNEW | 58016046 | BEARING: DRIVE & NON | DRIVE END, STEEL | Bearings & Accessories - All :6210ZC3 "EGTL1-SLZ-MEC-DS-350616; INSIDE DIAMETER:OUTSIDE DIAMETER: 135-PC-002 A-M/B-M; 172-PC-012 A-M/B-M; 172-PC-006 A-M/B-M.
29300000TL | TL NEWNEW | 58016049 | SEAL: FRAME, NBR | API CENTRIFUGAL PUMPS | Bearings & Accessories - All :172-EP-006 A/B; 172-EP-007 A/B; 172-EP-008 A/B; EGTL1-SLZ-MEC-DD-720079, FP31, HAT
29300000TL | TL NEWNEW | 58016050 | KIT: REPAIR SPARES | API CENTRIFUGAL PUMPS | Pumps-Other : FOR PLATE & FRAME HEAT EXCHANGER, CONTAINS GASKETS, EGTL1-SLZ-MEC-DS-720079, SET PX032, MISC172-EP-006/007/008 A/B
29300000TL | TL NEWNEW | 58016051 | KIT: REPAIR SPARES | API CENTRIFUGAL PUMPS | Pumps-Other : FOR PLATE & FRAME HEAT EXCHANGER, CONTAINS GASKET SET, EGTL1-SLZ-MEC-DS-720079, SET PX040, MISC
29300000TL | TL NEWNEW | 58016053 | MOTOR: MAIN LUBE OIL PUMP | API CENTRIFUGAL PUMPS | Electric Components - Motor / Generator :3 HP, 1765 RPM, 460VAC, 3PH, 60HZ, 182TD, EGTL1-SLZ-MEC-DS-720039, SPARE; 172-PX-015B-M; 172-PX-016B-M; 172-PX-017B-M
29300000TL | TL NEWNEW | 58016054 | PUMP: CENTRIFUGAL 1 STAGE | ELECTRIC MOTOR | Pumps-Other : EGTL1-SLZ-MEC-DS-720121, SPARE AEC 032L3 NVBP; 172-PX-015A; 172-PX-016A; 172-PX-017A
29300000TL | TL NEWNEW | 58016055 | ELEMENT: LUBE OIL FILTER | WITH O-RINGS | Filtration-Media : 215MM LG X 57MM OD; ELEMENT FILTER HOUSING: IDGL-1-95-" ANSI- 150# MATERIAL: STAINLESS STEEL/POLYFIBRE; O-RING (4131) SIZE 32.93 X 3.53 MM VITON A90 SHORE O-RING (4237) SIZE 59.92 X 3.53 MM VITON A90 SHORE
29300000TL | TL NEWNEW | 58016056 | O-RING: LUBE OIL SYSTEM | FOR API CENTRIFUGAL PUMP | *OBS*GS&P-O-Rings : TYPE R4131, MISC; 172-XF-002A/B; 172-XF-003A/B; 172-XF-004A/B
29300000TL | TL NEWNEW | 58016057 | O-RING: LUBE OIL SYSTEM | FOR API CENTRIFUGAL PUMP | *OBS*GS&P-O-Rings : TYPE R4237, MISC; 172-XF-002A/B; 172-XF-003A/B; 172-XF-004A/B
29300000TL | TL NEWNEW | 58016059 | GUARD: MOTOR OIL 800 ODP/WPI | API CENTRIFUGAL PUMPS | Pumps-Other : EGTL1-SLZ-MEC-DS-720034, 172-PC-001 A-M/B-M/C-M
29300000TL | TL NEWNEW | 58016061 | GAUGE: OIL SIGHT LEVEL | API CENTRIFUGAL PUMPS | Instruments - Other & Parts : EGTL1-SLZ-MEC-DS-720034; VISIBLE LENGTH: PROPRIETARY; LENGTH: PROPRIETARY; SIZE/CONNECTION: PROPRIETARY; SECTIONS: PROPRIETARY; PRESSURE RATING: PROPRIETARY, 172-PC-001 A-M/B-M/C-M
29300000TL | TL NEWNEW | 58016062 | GAUGE: OIL SIGHT LEVEL | API CENTRIFUGAL PUMPS | Instruments - Other & Parts : &quot;EGTL1-SLZ-MEC-DS-720034; VISIBLE LENGTH: PROPRIETARY; LENGTH: PROPRIETARY; SIZE/CONNECTION: PROPRIETARY; SECTIONS: PROPRIETARY; PRESSURE RATING: PROPRIETARY, MISC&quot;
29300000TL | TL NEWNEW | 58016063 | GUARD: MOTOR OIL, 800 ODP/WPI | API CENTRIFUGAL PUMPS | Pumps-Other : EGTL1-SLZ-MEC-DD-720035, 172-PC-001A-M/B-M/C-M
29300000TL | TL NEWNEW | 58016064 | BEARING: MOTOR SLEEVE | API CENTRIFUGAL PUMPS | Bearings & Accessories - All :&quot;EGTL1-SLZ-MEC-DS-720034, MISC 172-PC-001 A-M/B-M/C-M&quot;
29300000TL | TL NEWNEW | 58016065 | RING:OIL 800 | API CENTRIFUGAL PUMPS | Pumps-Other : EGTL1-SLZ-MEC-DS-720034, MISC; 172-PC-001 A-M/B-M/C-M
29300000TL | TL NEWNEW | 58016066 | GUARD: MOTOR OIL | API CENTRIFUGAL PUMPS | Pumps-Other : EGTL1-SLZ-MEC-DD-720035, MISC OIL CUST 580; 172-PC-002 M; 172-PC-011 A-M/B-M/C-M
29300000TL | TL NEWNEW | 58016067 | GUARD: MOTOR OIL | 580 OUTSIDE | Pumps-Other : EGTL1-SLZ-MEC-DS-720035; 172-PC-002-M; 172-PC-011A-M/B-M/C-M; API CENTRIFUGAL PUMP
29300000TL | TL NEWNEW | 58016068 | GUARD: OIL INNER | API CENTRIFUGAL PUMPS | Pumps-Other : EGTL1-SLZ-MEC-DS-720035, MISC; 172-PC-002-M; 172-PC-011A-M/B-M/C-M
29300000TL | TL NEWNEW | 58016070 | GAUGE: SIGHT | API CENTRIFUGAL PUMPS | Instruments - Other & Parts : EGTL1-SLZ-MEC-DS-720035; VISIBLE LENGTH: PROPRIETARY; LENGTH: PROPRIETARY; SIZE/CONNECTION: PROPRIETARY; SECTIONS: PROPRIETARY; PRESSURE RATING: PROPRIETARY, MISC
29300000TL | TL NEWNEW | 58016071 | RING: OIL | API CENTRIFUGAL PUMPS | Pumps-Other : EGTL1-SLZ-MEC-DS-720035, MISC; 172-PC-002 M; 172-PC-011 A-M/B-M/C-M
29300000TL | TL NEWNEW | 58016072 | GAUGE: OIL SIGHT LEVEL | API CENTRIFUGAL PUMPS | Instruments - Other & Parts : EGTL1-SLZ-MEC-DS-300184; VISIBLE LENGTH: PROPRIETARY; LENGTH: PROPRIETARY; SIZE/CONNECTION: PROPRIETARY; SECTIONS: PROPRIETARY
29300000TL | TL NEWNEW | 58016073 | SEAL: OIL BEARING | API CENTRIFUGAL PUMPS | *OBS*GS&P-Other : EGTL1-SLZ-MEC-DS-300184, MISC, 508/5010130-PC-007-M; 135-PC-005 A-M/B-M; 130-PC-004 A-M/B-M.
29300000TL | TL NEWNEW | 58016076 | SEAL: OIL | API CENTRIFUGAL PUMPS | *OBS*GS&P-Other : EGTL1-SLZ-MEC-DS-300184, 508/5010, MISC130-PC-007 M; 135-PC-005 A-M/B-M; 130-PC-004 A-M/B-M
29300000TL | TL NEWNEW | 58016078 | SEAL: OIL SHAFT | API CENTRIFUGAL PUMPS | *OBS*GS&P-Other : EGTL1-SLZ-MEC-DD-720021, MISC; 172-PC-001 A-M01/B-M01/C-M01; 172-PC-001 A-M02/B-M02/C-M02
29300000TL | TL NEWNEW | 58016079 | BEARING: DRIVE END BALL | STEEL | Bearings & Accessories - All :172-PC-001A/B/C MO1/MO2; AUXILIARY BLOWER MOTOR; SIEMENS MOTOR MODEL NO RGZEESDX; EGTL1-SLZ-MEC-DS-720021, MISC
29300000TL | TL NEWNEW | 58016081 | FAN | API CENTRIFUGAL PUMP | Heating Ventilation and Air Conditioning Equipnment & Parts : 172-PC-001 A-M01/B-M01/C-M01; 172-PC-001 A-M02/B-M02/C-M02; EGTL1-SLZ-MEC-DS-720021; SIEMENS - RGZEESDX MOTOR PART NUMBER, MISC
29300000TL | TL NEWNEW | 58016082 | LAMP: INCANDESCENT 60W, 25V | SAFETY, E-27 BULB | Electric Components - Lighting : ES BASE, XP145/245-CONTROL ROOM
29300000TL | TL NEWNEW | 58016084 | LIGHT: TWIN EMERGENCY | 110/120 VAC, 2/35/49/80 WW | Electric Components - Lighting : FITTING, N/A, XP145-CONTROL ROOM, XP145 ANALYSER ROOM, XP245 CONTROL ROOM, XP245 ANALYSER ROOM
29300000TL | TL NEWNEW | 58016085 | LIGHT | TWIN, 110/120V, 2/58W | Electric Components - Lighting : 5 FT, FITTING, 60HZ. IP65, N/A, XP145-CONTROL ROOM, XP145 ANALYSER ROOM, XP245 CONTROL ROOM, XP245 ANALYSER ROOM
29300000TL | TL NEWNEW | 58016086 | LIGHT: EMERGENCY HALOGEN 60 HZ | 110/120VAC, 50W | Electric Components - Lighting : N/A, XP145-CONTROL ROOM, XP245 CONTROL ROOM; NEED TO LOOK AT BASE OF EXISTING ONE BEFORE ORDERING
29300000TL | TL NEWNEW | 58016087 | CELL: PHOTOELECTRIC | P5PHOT; 110VAC 50/60HZ | Electric-Other : NEMA P5PHOT, N/A, XP145-CONTROL ROOM, XP245 CONTROL ROOM
29300000TL | TL NEWNEW | 58016089 | SWITCH | LIMIT 500V / 6 AMP | Electric-Other : STOP, ROTARY ARM,1NO+1NC, IP66 / IP67 ENCLOSURE, TELEMEC EEX D, N/A, STOP LIMIT SWITCH; XP145 BATTERY ROOM, XP245 BATTERY ROOM, STOP
29300000TL | TL NEWNEW | 58016092 | HEATER: DIMPLEX OIL FILLED | 2000 W | Electric-Other : FILLED COLUMN RADIATORS, 9 FIN 520MM WIDE X 640MM TALL X 160MM DEEP, N/A, XP145-CONTROL ROOM, XP245 CONTROL ROOM; 9 FIN 2.0KW, THERMOSTAT, 3 HEAT SETTINGS, MAINS NEON, HUMIDIFIER
29300000TL | TL NEWNEW | 58016094 | LIGHT: FITTING FLUORESCENT | TWIN TUBES 110V (2) 58W IP65 | Electric Components - Lighting : EMERGENCY 3 HOUR MAINTAINED ENERGENCY PACK SELF TEST WITH POLYCARBONATE DIFFUSER
29300000TL | TL NEWNEW | 58016095 | LIGHT | EMERGENCY, 8W WHITE | Electric Components - Lighting : SUPPLIER IS ORBIK; PART NUMBER MAY BE ED8/NM3/E OR ED8/M3/E; NM MAY MEAN NO MERCURY, XP-145/245 CONTROL ROOM
29300000TL | TL NEWNEW | 58016097 | SWITCH: STOP LIMIT 500 V | 6 AMP | Electric-Other : &quot;ROTARY ARM,1NO + 1 NC,IP66/IP67 ENCLOSURE, XP145 BATTERY ROOM, XP245 BATTERY ROOM, STOP, EEXD,&quot;
29300000TL | TL NEWNEW | 58016098 | FUSE: 63A, 415V, 80 KA IR | 22.2 MM OD X 85.8 MM LENGTH | Electric Components - Motor / Generator :HRC FUSE LINK, CLIP,COMPOSITE, TYPE GG, N/A, XP145-CONTROL ROOM, XP245 CONTROL ROOM
29300000TL | TL NEWNEW | 58016099 | HINGE: DOOR, 105 X 223MM | STAINLESS STEEL | Fasteners / Hardware :
29300000TL | TL NEWNEW | 58016101 | BAR | BRITON PANIC | Safety-Personal : UP TO 2500 MM HIGH X 1300 MM WIDE DOOR, METAL, N/A, XP145-CONTROL ROOM, XP145 ANALYSER ROOM
29300000TL | TL NEWNEW | 58016102 | LOCK: EXTERNAL DOOR | HANDLE LEVER TRIM 3-1/2INX16IN | Fasteners / Hardware : LOCKWOOD/PANIC HARDWARE MODEL NUMBER 31H5 LOCKWOOD 1000 SERIES LEVER TRIM, 3-1/2 X 16", DEVICE FUNCTION 5 KEY OUTSIDE LOCKS OR UNLOCKS THUMBPIECE PART NUMBER 0T 53 TC(BRITON, 8040)
29300000TL | TL NEWNEW | 58016103 | EXTENSION: PANIC BAR, METAL | BRITON, DOUBLE DOOR | Fasteners / Hardware : XP245 CONTROL ROOM, BRITON, DOUBLE DOOR,
29300000TL | TL NEWNEW | 58016104 | HOOK: CABIN, 12IN METAL | AIR SEPERATION UNIT | Fasteners / Hardware : XP145 BATTERY ROOM, XP245 CONTROL ROOM
29300000TL | TL NEWNEW | 58016106 | BOLT | SHORT SPRING | *OBS*Fastener-BottWa : FURGOCAR POMMIER IS ITALIAN COMPANY
29300000TL | TL NEWNEW | 58016107 | SEAL | DOOR, 50M ROLL | Fasteners / Hardware : NEOPRENE, WATERFORD, N/A, XP145-CONTROL ROOM, XP245 CONTROL ROOM
29300000TL | TL NEWNEW | 58016109 | SWITCH | PRESSURE DIFFERENTIAL | Instruments - Other & Parts : ANALYSER ROOM, XP145 BATTERY ROOM
29300000TL | TL NEWNEW | 58016110 | SENSOR | AIR TEMPERATURE | Flow Measuring Instruments : ANALYSER ROOM, XP145 BATTERY ROOM, XP245 CONTROL ROOM
29300000TL | TL NEWNEW | 58016111 | TRANSDUCER | PRESSURE | Electric-Other : XP145 ANALYSER ROOM, XP145 BATTERY ROOM
29300000TL | TL NEWNEW | 58016112 | KEYPAD | LCD | Computer Hardware - Peripherals : XP145 BATTERY ROOM, XP245 CONTROL ROOM
29300000TL | TL NEWNEW | 58016113 | SWITCH | HIGH PRESSURE | Instruments - Other & Parts : XP145 ANALYSER ROOM, XP145 BATTERY ROOM
29300000TL | TL NEWNEW | 58016114 | SWITCH | LOW PRESSURE | Instruments - Other & Parts : XP145 BATTERY ROOM, XP245 CONTROL ROOM
29300000TL | TL NEWNEW | 58016115 | SCREW | TAMPER PROOF, 30 MM LG | Fasteners / Hardware : SYSTEM ZERO TAMPER RESISTANT MACHINE SCREW,STL,M5X30. ONE BAG OF 100
29300000TL | TL NEWNEW | 58016116 | SCREW | TAMPER PROOF, 40 MM LG | *OBS*Fastener-BottWa : XP245 BATTERY ROOM, 40MM, N/A, XP145-CONTROL ROOM
29300000TL | TL NEWNEW | 58016117 | TOOL: TAMPER PROOF | AIR SEPERATION UNIT | Tools - Hand / Power :XP145-CONTROL ROOM, XP145 ANALYSER ROOM, XP145 BATTERY ROOM, XP245 CONTROL ROOM, XP245 ANALYSER ROOM, XP245 BATTERY ROOM, N/A, XP145-CONTROL ROOM, XP145 ANALYSER ROOM, XP145 BATTERY ROOM, XP245 CONTROL ROOM,
29300000TL | TL NEWNEW | 58016119 | FILTER: AIR, FRESH | 495 MM X 595 MM X 45 MM | *OBS*Filtration-Elem : FRESH, N/A, XP145-CONTROL ROOM, XP145 ANALYSER ROOM, XP145 BATTERY ROOM, XP245 CONTROL ROOM, XP245 ANALYSER ROOM, XP245 BATTERY ROOM
29300000TL | TL NEWNEW | 58016120 | COMPRESSOR: SCROLL AIR | 460/3 PH/60, LARGE CAP | COPELAND ZR32K5E-TFD-800 AIR CONDITIONER COMPRESSOR 32600 BTUH 460V R-22, LARGE CAP.MATERIAL QA CODE: 01A & 07
29300000TL | TL NEWNEW | 58016121 | COMPRESSOR: AIR | 480/3 PH/60, SMALL CAP | Compressor - Air -Unit & Parts : XP145-CONTROL ROOM, XP145 ANALYSER ROOM, XP145 BATTERY ROOM, XP245 CONTROL ROOM, XP245 ANALYSER ROOM, XP245 BATTERY ROOM
29300000TL | TL NEWNEW | 58016124 | FILTER:EMC | AIR SEPERATION UNIT | *OBS*Filtration-Elem : FILTER:EMC, ADDITIONAL INFORMATION:N/A, XP145 BATTERY ROOM, XP245 BATTERY ROOM, N/A, XP145 BATTERY ROOM, XP245 BATTERY ROOM
29300000TL | TL NEWNEW | 58016125 | FILTER:SINE | AIR SEPERATION UNIT | *OBS*Filtration-Elem : &quot;XP145 BATTERY ROOM, XP245 BATTERY ROOM, THIS MAY BE A SINE INVERTER POSSIBLE SUPPLIER/PART NO, ORBIK - MS150/1 OR MS150/3 FOR 1 OR 3 HOUR USE&quot;
29300000TL | TL NEWNEW | 58016126 | TRANSFORMER:0.416KVA,480V,240V | AIR SEPERATION UNIT | Electric-Other : XP145 BATTERY ROOM, XP245 BATTERY ROOM
29300000TL | TL NEWNEW | 58016127 | TRANSFORMER:0.833KVA,480V,240V | AIR SEPERATION UNIT | Electric-Other : XP145-CONTROL ROOM, XP145 ANALYSER ROOM, XP245 CONTROL ROOM, XP245 ANALYSER ROOM
29300000TL | TL NEWNEW | 58016128 | TRANSFORMER: 0.1KVA,480V,24V | AIR SEPERATION UNIT | Electric-Other : XP145-CONTROL ROOM, XP145 ANALYSER ROOM, XP145 BATTERY ROOM, XP245 CONTROL ROOM, XP245 ANALYSER ROOM, XP245 BATTERY ROOM
29300000TL | TL NEWNEW | 58016129 | RELAY: 9A,240VAC COIL | AIR SEPERATION UNIT | Electric-Other : XP145-CONTROL ROOM, XP145 ANALYSER ROOM, XP145 BATTERY ROOM, XP245 CONTROL ROOM, XP245 ANALYSER ROOM, XP245 BATTERY ROOM
29300000TL | TL NEWNEW | 58016130 | SOCKET: ELECTRICAL,RELAY | AIR SEPERATION UNIT | Electric-Other : XP145-CONTROL ROOM, XP145 ANALYSER ROOM, XP245 CONTROL ROOM, XP245 ANALYSER ROOM
29300000TL | TL NEWNEW | 58016131 | CLOCK:REAL TIME | AIR SEPERATION UNIT | Electric-Other : XP145-CONTROL ROOM, XP145 ANALYSER ROOM, XP145 BATTERY ROOM, XP245 CONTROL ROOM, XP245 ANALYSER ROOM, XP245 BATTERY ROOM
29300000TL | TL NEWNEW | 58016132 | RELAY:AIR SEPARATION UNIT | 7A, 240VAC COIL | Electric-Other : 1/8 HP 120 VAC,1/3 HP 240VAC,C 300,R 300,PILOT DUTY. SER-D .XP145-CONTROL ROOM, XP145 ANALYSER ROOM, XP145 BATTERY ROOM, XP245 CONTROL ROOM, XP245 ANALYSER ROOM, XP245 BATTERY ROOM
29300000TL | TL NEWNEW | 58016134 | FUSE: FASTBLOW 10A 500VAC | RAIL AIR SEPERATION UNIT | Electric Components - Motor / Generator :10X38MM, 500 VAC, CERAMIC, APPLICATION CATEGORY :aM.XP145-CONTROL ROOM, XP145 ANALYSER ROOM, XP145 BATTERY ROOM, XP245 CONTROL ROOM, XP245 ANALYSER ROOM, XP245 BATTERY ROOM
29300000TL | TL NEWNEW | 58016135 | FUSE:FASTBLOW,4A,24VDC,RAIL | AIR SEPERATION UNIT | Electric Components - Motor / Generator :CYCLINDRICAL FUSE-LINKS,Gg,10x38,500V.CONT, XP145-CONTROL ROOM, XP145 ANALYSER ROOM, XP145 BATTERY ROOM, XP245 CONTROL ROOM, XP245 ANALYSER ROOM, XP245 BATTERY ROOM
29300000TL | TL NEWNEW | 58016136 | FUSE:SLOW BLOW,6A,48VDC | AIR SEPERATION UNIT | Electric Components - Motor / Generator :CYLINDRICAL FUSE-LINK, aM,10X38, 500V.XP145-CONTROL ROOM, XP145 ANALYSER ROOM, XP145 BATTERY ROOM, XP245 CONTROL ROOM, XP245 ANALYSER ROOM, XP245 BATTERY ROOM
29300000TL | TL NEWNEW | 58016138 | BREAKER: CIRCUIT MOTOR | 415V, 2 POLE, 10A, 10 KAAIC | Electric-Other : "DC RAIL, C, XP145-CONTROL ROOM, XP145 ANALYSER ROOM, XP145 BATTERY ROOM, XP245 CONTROL ROOM, XP245 ANALYSER ROOM, XP245 BATTERY ROOMSUPPLIER COULD BE MERLIN GERIN -C60"
29300000TL | TL NEWNEW | 58016139 | BREAKER: CIRCUIT | 480 3PHASE/277, 3POLE, 10A | Compressor - Air -Unit & Parts : COMPRESSOR MOTOR, 6 KAAIC, XP145-CONTROL ROOM, XP145 ANALYSER ROOM, XP145 BATTERY ROOM, XP245 CONTROL ROOM, XP245 ANALYSER ROOM, XP245 BATTERY ROOM
29300000TL | TL NEWNEW | 58016140 | BREAKER: MOTOR CIRCUIT | 240V,2 POLE,2A,10 KAAIC | Electric-Other : AC RAIL, N/A, XP145-CONTROL ROOM, XP145 ANALYSER ROOM, XP145 BATTERY ROOM, XP245 CONTROL ROOM, XP245 ANALYSER ROOM, XP245 BATTERY ROOM
29300000TL | TL NEWNEW | 58016142 | BREAKER: CIRCUIT, 3POLE | 480-3 PHASE/ 277, 6A, 6 KAAIC | *OBS*HVAC-Other : "XP145 BATTERY ROOM, XP245 BATTERY ROOM.THESE ARE COMMON PARTS THAT CAN BE BOUGHT FROM SIEMENS OR MERLIN GER"
29300000TL | TL NEWNEW | 58016143 | ISOLATOR:MAINS, 4P 480V 40A | AIR SEPERATION UNIT | Electric-Other : XP145-CONTROL ROOM, XP145 ANALYSER ROOM, XP145 BATTERY ROOM, XP245 CONTROL ROOM, XP245 ANALYSER ROOM, XP245 BATTERY ROOM, 10469-1-19 O&M MANUAL, 4P 480V 40A, N/A, XP145-CONTROL ROOM, XP145 ANALYSER
29300000TL | TL NEWNEW | 58016144 | ISOLATOR:DC RAIL, 2P 40A, | AIR SEPERATION UNIT | Electric-Other : XP145-CONTROL ROOM, XP145 ANALYSER ROOM, XP145 BATTERY ROOM, XP245 CONTROL ROOM, XP245 ANALYSER ROOM, XP245 BATTERY ROOM, 2P 40A, N/A, XP145-CONTROL ROOM, XP145 ANALYSER ROOM, XP145 BATTERY ROOM
29300000TL | TL NEWNEW | 58016145 | PANEL: REGARD 3900 | FIRE & GAS BASIC UNIT | Electric-Other : FOR USE IN BUILDINGS REPLACES REGARD 3800 BECAUSE IT IS OBSOLETE.
29300000TL | TL NEWNEW | 58016146 | MODULE: 4-20MA REGARD 3900 | FIRE & GAS | Fire and Gas Control Systems : WITH 3 OUTPUT RELAYS, 24VDC FOR BASIC UNIT SOUTH AFRICA, BOX 68601, BRYANSTON, 2021, SOUTH AFRICA PHONE +27 11 465 9959
29300000TL | TL NEWNEW | 58016147 | MODULE: RELAY REGARD 3900 | FIRE & GAS | Fire and Gas Control Systems : WITH 8 SINGLE-POLE CHANGEOVER FOR BASIC UNIT SOUTH AFRICA, BOX 68601, BRYANSTON, 2021, SOUTH AFRICAXP145-CONTROL ROOM, XP245 CONTROL ROOM,24V DC INPUT, 500 MA OUTPUTRELAY OUTPUT
29300000TL | TL NEWNEW | 58016149 | DETECTOR:OXYGEN GAS | 16 TO 30VDC | Fire and Gas Control Systems : XP145 ANALYSER ROOM, XP245 ANALYSER ROOM
29300000TL | TL NEWNEW | 58016150 | SENSOR: OXYGEN LS, -40 TO +65 | DEG C, 5 - 25% VOLUME RANGE | Fire and Gas Control Systems : XP145 ANALYSER ROOM, XP245 ANALYSER ROOM
29300000TL | TL NEWNEW | 58016151 | PANEL: CONTROL | 4 ZONE FIRE ALARM | *OBS*Safety-Other : COMES WITH 120V/60HZ TRANSFORMER, XP145-CONTROL ROOM, XP245 CONTROL ROOM
29300000TL | TL NEWNEW | 58016152 | BOARD: PRINTED CIRCUIT CARD | SOUNDER BOXED | *OBS*Safety-Other : XP145-CONTROL ROOM, XP245 CONTROL ROOM
29300000TL | TL NEWNEW | 58016153 | BARRIER: ZENER | 10 TO 27.2 VDC MAX,2 CHANNEL | Electric-Other : XP145-CONTROL ROOM, XP245 CONTROL ROOM
29300000TL | TL NEWNEW | 58016154 | DETECTOR: FIRE PROTECTION,OPTI | SMOKE, -20 DEG C TO +60 DEG C | Fire and Gas Control Systems : 9V TO 33V,1A, XP145-CONTROL ROOM, XP145 ANALYSER ROOM, XP245 CONTROL ROOM
29300000TL | TL NEWNEW | 58016155 | BASE:DIODE DETECTOR BASE | 100MM DIA,POLYCARBONATE | *OBS*Safety-Other : &quot;XP145-CONTROL ROOM, XP145 ANALYSER ROOM, XP245 CONTROL ROOM, XP245 ANALYSER ROOM , CONFIGURATION: ROUND, VOLTAGE: 24V DC , WATTAGE: PROPRIETARY, CONTACT: 9 , CONNECTION: SCREWED&quot;
29300000TL | TL NEWNEW | 58016157 | BASE:IONISATION SMOKE DETECTOR | 100MM DIAMETER X 8MM HEIGHT | *OBS*Safety-Other : &quot;INTRINSICALLY SAFE BASE, WHITE POLYCARBONATE, SERIES 60 DETECTOR BASE , BASEEFA CERTIFIED DETECTOR, XP145 BATTERY ROOM, XP245 BATTERY ROOM&quot;
29300000TL | TL NEWNEW | 58016158 | LIGHT:WALL MOUNTING SOUNDER | STROBE, 24VDC | *OBS*Safety-Other : XP145-CONTROL ROOM, XP145 ANALYSER ROOM, XP145 BATTERY ROOM, XP245 CONTROL ROOM, XP245 ANALYSER ROOM, XP245 BATTERY ROOM
29300000TL | TL NEWNEW | 58016159 | ALARM:STROBE/SOUNDER COMBO | HEAVY DUTY INDUSTRIAL / MARINE | Safety Instrumented Systems :HEAVY DUTY INDUSTRIAL AND MARINE, WEATHERPROOF, 24VDC/110 VAC/240 VAC NEED TO SPECIFY, EX SOUNDER / STROBE, N/A, XP145 BATTERY ROOM, XP245 BATTERY ROOM, MADE BY COOPER WHEELOCK WITH SAME PART NUMBER, EX SO
29300000TL | TL NEWNEW | 58016160 | RELAY:DOUBLE POLE BOXED | 240VAC 5A,VFCO CONTACT, 24VDC | Electric-Other : COIL, REAR MOUNT, IP55,ABS ENCLOSURE, WITH VFCO CONTACTS, N/A, XP145-CONTROL ROOM, XP245 CONTROL ROOM, WITH VFCO CONTACTS, XP145-CONTROL ROOM, XP245 CONTROL ROOM
29300000TL | TL NEWNEW | 58016162 | ALARM:MANUAL BRK GLASS CALL PT | AIR SEPERATION UNIT | *OBS*Safety-Other : &quot;XP145/245 CONTROL AND ANALYZER ROOM , NORMALLY OPEN + MONITORING RESISTOR, MADE BY KAC WITH SAME PART NUMBER&quot;
29300000TL | TL NEWNEW | 58016170 | VALVE: GATE, 6IN, 125LB,FF FLG | CI BODY,BRASS TRIM,FULL PORT | Valve - Parts & Accessories :&quot;SOLID WEDGE,HAND OPERATED,37.8 DEG C,BUNA/BUNA-N O-RINGS,BB,OS&Y, SP-82-HMO CLOW - F6136 FUSION BONDED EXPOXY COATING, SP-82-HMO CLOW - F6136 , FUSION BONDED EXPOXY COATIN&quot;
29300000TL | TL NEWNEW | 58016171 | VALVE:BIB NOSE, 3 IN,150 LB | FLANGED BIB-NOSE | 3IN 150# FLANGED BIB-NOSE HYDRANT X 2-1/2 IN FEMALE B.I. COUPLING BS336 WITH VALVE AND PLUG MATERIAL GUN METAL PER BS1400 LG2, CHAIN (SS).
29300000TL | TL NEWNEW | 58016172 | KIT:GASKET,FOR 6 IN FLG | CONTAINS PHENOLIC GASKET | Gaskets : SP-82-H001 THRU H058, SP-82-HM001 THRU 051, EGTL1-WFH-LOS-DD-820014, SP-82-H001 THRU H058, SP-82-HM001 THRU 051, EGTL1-WFH-LOS-DD-820014
29300000TL | TL NEWNEW | 58016175 | HOSE:NON COLLAPSIBLE WATER | 1.5 IN X 100 FT,BRASS FITTING | *OBS*Safety-Other : &quot;200 PSI MAX @ 82 DEG C,EPDM RBR, SP-82-HR DAYCO - 150200100&quot;
29300000TL | TL NEWNEW | 58016178 | KIT: VALVE REPAIR | BV /W PNEUMATIC ACTUATORS | Valve-Butterfly : FOR 12 IN 1500 ORTON MV SERIES DFS BUTTERFLY VALVE, SERIAL NUMBER: 60320-004; 60320-005; 60320-009, 60320-010. RECOMMENDED SPARE PARTS KIT INCLUDING : ITEM 2.1 SEAL RING GASKET, ITEM 2.2 SEAL RING, ITEM 4.1 BODY BOTTOM FLANGE GASKET, I
29300000TL | TL NEWNEW | 58016180 | GASKET:API CENTRIFUGAL PUMP | 475,REINGRAFIT,SPRIAL WOUND | Seals :
29300000TL | TL NEWNEW | 58016183 | PUMP: PRECISON VANE | 1/2 IN INLET, 1/4 IN OUTLET | Pumps-Other : 12 ML/MIN CAPACITY, 4260, EX, ELECTRIC, 316 SS CASING, 316 SS IMPELLER,OEM hnp mikrosysteme gmbh, micro annular gear pump.Model Number Mzr 2909-hs-V ExMotor MM-MMEX24/45-U24-E500LD3-Ex T6-K10Serial Number 290-00-791
29300000TL | TL NEWNEW | 58016184 | PUMP: PRECISON VANE | 1/2 IN INLET, 1/4 IN OUTLET | Pumps-Other : 50 ML/MIN CAPACITY, 4700 RPM, EX, ELECTRIC, 316 SS CASING, 316 SS IMPELLER, 183-XP-011, MICRO PUMP -2828-MZR4609EX
29300000TL | TL NEWNEW | 58016185 | CONTROLLER: PUMP | CONDUCTIVITY IMPROVER SKID | Computer Hardware - Peripherals : 4609 OR 2909 PUMP COMPATIBLE RANGE, NON-EX, 183-PX-011A/B, MICRO PUMP - 2828-S-HD-KLMICRO-PUMP PROGRAMMABLE CONTROLLER S-HD-KL.
29300000TL | TL NEWNEW | 58016186 | VALVE: CHECK 1/2 IN | 6000 PSI | Valve - Check : 1/2 IN COMPRESSION, 316 SS BODY, 316 SS, FULL PORT, BALL, 37.8 C, VITON, THREADED, 1-WAY:183-XP-011; FLOWLOK - 2828-4032-1-316,
29300000TL | TL NEWNEW | 58016194 | MANIFOLD:4-TAP DISTRIBUTION | FORGED STEAM TRACING MATERIALS | Valve-Other : &quot;WITH 22, 20MM X 100MM TAGS, LEADS, TAILS, GALVANIZED SUPPORT STANDS) CROSS REF DWG NO: EGTL1-TSI-PIP-DD-000001, EGTL1-TSI-PIP-DD-000007, EGTL1-TSI-PIP-DD-000008&quot;
29300000TL | TL NEWNEW | 58016195 | MANIFOLD:8-TAP DISTRIBUTION | FORGED STEAM TRACING MATERIALS | Valve-Other : &quot;WITH 22, 20 MM X 100 MM TAGS, LEADS, TAILS, GALVANIZED SUPPORT STANDS) CROSS REF DWG NO: EGTL1-TSI-PIP-DD-000002, EGTL1-TSI-PIP-DD-000009, EGTL1-TSI-PIP-DD-000010&quot;
29300000TL | TL NEWNEW | 58016196 | MANIFOLD:12-TAP DISTRIBUTION | FORGED STEAM TRACING MATERIALS | Valve-Other : "WITH 22, 20 MM X 100 MM TAGS, LEADS, TAILS, GALVANIZED SUPPORT STANDS) CROSS REF DWG NO: EGTL1-TSI-PIP-DD-000003, EGTL1-TSI-PIP-DD-000011, EGTL1-TSI-PIP-DD-000012"
29300000TL | TL NEWNEW | 58016197 | MANIFOLD:4-TAP COLLECTION | FORGED METAL STEAM TRACING | Valve-Other : "MATERIALS, WITH 22, 20 MM X 100 MM TAGS, LEADS, TAILS, GALVANIZED SUPPORT STANDS) CROSS REF DWG NO: EGTL1-TSI-PIP-DD-000004, EGTL1-TSI-PIP-DD-000013, EGTL1-TSI-PIP-DD-000014"
29300000TL | TL NEWNEW | 58016198 | MANIFOLD:8-TAP COLLECTION | FORGED METAL STEAM TRACING | Valve-Other : &quot;MATERIALS , WITH 22, 20 MM X 100 MM TAGS, LEADS, TAILS, GALVANIZED SUPPORT STANDS) CROSS REF DWG NO: EGTL1-TSI-PIP-DD-000005, EGTL1-TSI-PIP-DD-000015, EGTL1-TSI-PIP-DD-000016&quot;
29300000TL | TL NEWNEW | 58016199 | MANIFOLD:12-TAP COLLECTION | FORGED METAL STEAM TRACING | Valve-Other : MATERIALS, WITH 22, 20 MM X 100 MM TAGS, LEADS, TAILS, GALVANIZED SUPPORT STANDS, CROSS REF DWG NO: EGTL1-TSI-PIP-DD-000006, EGTL1-TSI-PIP-DD-000017, EGTL1-TSI-PIP-DD-000018
29300000TL | TL NEWNEW | 58016202 | STATION | VALVED TRAP | STATION:VALVED TRAP, TVS 4000, STEAM TRACING MATERIALS
29300000TL | TL NEWNEW | 58016208 | ADAPTER: TUBE TO PIPE 3/4 IN | TUBE,COMP,1 IN PIPE,MALE FLG | Fittings - Tube :316/316L SS ASTM A276, 300 LB (FOR STEAM TRACING MATERIALS)
29300000TL | TL NEWNEW | 58016209 | ADAPTER: TUBE TO PIPE 3/4 IN | TUBE,COMPRESSION, 3/4 IN PIPE | Fittings - Tube :SW,316/316L SS ASTM A-276 (FOR STEAM TRACING MATERIALS)
29300000TL | TL NEWNEW | 58016210 | ADAPTER: TUBE TO PIPE 1/2 IN | 3/4 IN PIPE, MALE SW | Fittings - Tube :316/316L SS ASTM A276, (FOR STEAM TRACING MATERIALS)
29300000TL | TL NEWNEW | 58016212 | TUBING: METALLIC STEAM TRACING | 3/8 IN OD,RANDOM LG,0.89MM | Fittings - Tube :WALL THK,250 LB,316/316L SS,ASTM A269, 80 RB MAX, WELDED, ANNEALED
29300000TL | TL NEWNEW | 58016214 | TUBING: METALLIC STEAM TRACING | 3/4 IN OD,RANDOM LG,1.24 MM | Bearings & Accessories - All :WALL THK,250 PSIG,316/316L SS,ASTM A269, 80 RB MAX, WELDED, ANNEALED
29300000TL | TL NEWNEW | 58016216 | TUBING: METALLIC STEAM TRACING | 3/4 IN OD,RANDOM LG,1.24MM | THE END IS FOR IMPERIAL049 IS THE TICKNESS OF THE TUBING (0.049'')6 IS FOR 3/4'' TUBE , THE F IS FOR THE MATERIAL 316L SS SEAMLESS AND THE 1 IS FOR THE NUMBER OF TUBIN (ALWAYS ONE FOR SL PRODUCT) ATP IS OR THE JACKET IN ARTICPVC (STANDARD JACKET ) itt
29300000TL | TL NEWNEW | 58016220 | ELBOW:TUBE 3/8 IN COMPRESSION | 316/316L SS ASTM A-276, 90 DEG | Fittings - Tube :STEAM TRACING MATERIALS
29300000TL | TL NEWNEW | 58016222 | ELBOW:TUBE 3/4 IN COMPRESSION | 316/316L SS ASTM A-276,90 DEG | Fittings - Tube :STEAM TRACING MATERIALS
29300000TL | TL NEWNEW | 58016225 | KIT:TERMININATION SEAL FOR | 1/2 IN & 3/4 IN PRE-INSULATED | *OBS*GS&P-Other : TUBING, CONTAINS (5) END SEAL,ROLL OF SELF VULCANIZING SILICOBNE RBR TAPE,RTV SEALANT, CAN WATERPROOF 6 TERMINATIONS, ONE KIT MAKES 5 END SEALS, 34,000 END SEALS = 6,800 KITS, 1 (FOR STEAM TRACING MATERIALS)
29300000TL | TL NEWNEW | 58016229 | TIE:WIRE 8 GA THK,SOFT | ANNEALED AUSTENITIC SS | Electric-Other : FOR STEAM TRACING MATERIALS
29300000TL | TL NEWNEW | 58016230 | BAND: STRAPPING 3/4 X 0.020IN | INSU-MATE T304 SS, ASTM A-240 | Packaging Supplies : 100# OSCILLATED COILS.
29300000TL | TL NEWNEW | 58016231 | SEAL:CRIMP 19MM,TEMPERED SS | STEAM TRACING MATERIALS | Electric Components - Wire / Cable : FOR 19MM BANDING
29300000TL | TL NEWNEW | 58016232 | NUT:SPRING 1/4 IN DIA,20 TPI | HOT DIPPED GALV,ASTM A576 | *OBS*Fastener-Other : GR 1015, (FOR STEAM TRACING MATERIALS)
29300000TL | TL NEWNEW | 58016233 | BOLT: CARRIAGE 1/4 IN DIA | 1 IN LG,20 TPI,GALV CS | Bearings & Accessories - All :ASTM A307. FOR STEAM TRACING MATERIALS
29300000TL | TL NEWNEW | 58016234 | BOLT: MACHINE 1/4 IN DIA | 1 IN LG,20 TPI,HEX HD,GALV CS | *OBS*Fastener-BottWa : ASTM A307. FOR STEAM TRACING MATERIALS
29300000TL | TL NEWNEW | 58016235 | NUT: HEX 1/4 IN DIA,20 TPI | 0.234 IN HT,GALV,ASTM A307 | Bearings & Accessories - All :FOR STEAM TRACING MATERIALS
29300000TL | TL NEWNEW | 58016236 | ANGLE: STRUCTURAL 2 IN WD, | 6 FT LG,1/8 IN THK,HOT DIPPED | Raw Metals - All :GALV,HEAVY DUTY,CS,ASTM A36, PERFORATED, FOR STEAM TRACING MATERIALS
29300000TL | TL NEWNEW | 58016237 | BAR: FLAT 2 IN WD,6 FT LG | 1/8 IN THK,HEAVY DUTY,HOT | Raw Metals - All :DIPPED, GALV,CS,ASTM A36 PERFORATED
29300000TL | TL NEWNEW | 58016238 | CHANNEL: FRAMING, 6 FT LG | UNISTRUT, | Fittings - Tube :1-5/8 IN WD X 1-5/8 IN DP X 12 GA THK, HOT DIPPED GALV ASTM A570 GR 33,
29300000TL | TL NEWNEW | 58016240 | BASE:UNISTRUT POST | HOT DIPPED GALV ASTM A570 GR33 | Fittings - Tube :
29300000TL | TL NEWNEW | 58016245 | INSERT: PIPE 1-1/2 IN X 3/4 IN | SW,CS A105,3000 LB | Fittings - Tube :FOR STEAM TRACING MATERIALS
29300000TL | TL NEWNEW | 58016246 | TOOL:BANDING HAND POWER | FOR 19MM X 0.5MM SOFT | Tools - Hand / Power :ANNEALED AUSTENITIC SS CONDITIONED EDGE BANDING MATERIAL
29300000TL | TL NEWNEW | 58016386 | NUT: LOCK | 5/8-18,SS,X02763,GR 18.8SS | *OBS*Fastener-Other : 183-FE-502, 183-FE-503, 183-FE-502, 183-FE-503. FOR FISCAL METERING SKID
29300000TL | TL NEWNEW | 58016387 | CONE:UPSTREAM | 150-2500 U, 316SS SC | Bearings & Accessories - All :183-FE-502, 183-FE-503, CONE PTM 10
29300000TL | TL NEWNEW | 58016388 | WASHER:CARBIDE THRUST | FISCAL METERING SKID | *OBS*Fastener-BottWa : 1.528 IN (OD) NOM,0.753 IN ID,1.528 IN OD,0.126 IN THK,TUNGSTEN CARBIDE VALENITE,PTMX 1 -24,GR VC-099, 183-FE-502, 183-FE-503; 10 CARBIDE THRUST WASHER PTM
29300000TL | TL NEWNEW | 58016389 | SENSOR:PICK-OFF (COIL) | OUTPUT RANGE- 530MV P-P | Instruments - Other & Parts : TO LESS THAN 20V P-P RANGE,COIL RESISTANCE; 600-900 OHMS, PICK-OFF SS/ELECTRONICS 183-FE-502, 183-FE-503 TEMP RANGE -150 F DEG TO + 450 F MATERIAL 400 SERIES ST. STL. FOR FISCAL METERING SKID.
29300000TL | TL NEWNEW | 58016391 | O-RING:COVER GASKET | 5/16 IN CROSS SECTION WD,BUNA | Gaskets : BUNA, FOR DANIEL 12 IN X 16 IN X 10 IN INLINE VERTICLE STRAINER
29300000TL | TL NEWNEW | 58016392 | BASKET:PERFORATED | 1/8 IN PERFORATIONS,316 SS | *OBS*Filtration-Elem : FOR 12 IN X16 IN X 10 IN VERTICAL STRAINER
29300000TL | TL NEWNEW | 58016393 | SLIP: DUC/VITON, 12 IN C821 | 12 IN BODY, PAIR, CS | Valve - Parts & Accessories :183-XV-502, 183-XV-503, 183-XV-511, 183-XV- 512, 183-XV-513, 183-XV-507, C821, PAIR, CS, 183-XV-502, 183-XV-503, 183-XV-511, 183-XV- 512, 183-XV-513, 183-XV-507
29300000TL | TL NEWNEW | 58016394 | MOTOR:ELECTRIC,460/3/60 POWER | 43 RPM,5.2 AMPS 1.26 HP | Electric Components - Motor / Generator :"ALUMINIUM, STATOR/ROTOR ASSY, CS, 183-XV-502, 183-XV-503, 183-XV-511, 183-XV- 512, 183-XV-513, 183-XV-507 AVERAGE NOMINAL LOAD AMPS: 4.63 LOCKED ROTOR AMPS: 18.68 ATEX EEXD II"
29300000TL | TL NEWNEW | 58016396 | KIT: MAINTENANCE | FOR MARK II,IQ25 | *OBS*Tools - Other : CONTAINS 0-RINGS,BEARINGS,2F BASE MAINENANCE KIT,4C TOP HANDWHEEL MAINTENANCE KIT,5B STRATOR/ ROTOR MAINTENANCE KIT,SCREWS,ROTORK COMPREHENSIVE, 1E WORMSHAFT & WORMWHEEL MAINTENANCE KIT, O-RING
29300000TL | TL NEWNEW | 58016397 | KIT:TOOL | FOR FISCAL METERING SKID | *OBS*Tools - Other : CONTAINS EXTENDED 6MM ALLEN KEY,STD ALLEN KEYS OF SIZES 2 MM,3 MM,4 MM,5 MM,6 MM AND 8 MM,4 IN (100 MM) SCREWDRIVER,SCREWDRIVER SCREWGRIPPING FOR TERMINAL SCREWS,SPECIAL DRIVER BIT, 183-XV-502, 183-
29300000TL | TL NEWNEW | 58016399 | KIT:REPAIR, REGULATOR | FOR FISCAL METERING SKID | Valve-Regulators : CONTAINS (4) PAN HD MACHINE SCREW,(1) O-RING,(1) FILTER GASKET,(1) DIAPHRAGM ASSY,(1) VALVE CART ASSY,(1) THRUST WASHER,(1) ALL BODY FILTER ELEMENT, CONTAINING:SCREW,MACH,PAN HEAD (PART NUMBER:T13526T0042 QT
29300000TL | TL NEWNEW | 58016400 | KIT: ADHESIVE PACKING GRAPHITE | FOR 12 IN GATE VALVE | Packing / Glands / Stuffing Boxes :
29300000TL | TL NEWNEW | 58016401 | GASKET: COVER | GRAPHITE & SS,ROUND | Gaskets : FOR 12 IN CHECK VALVE
29300000TL | TL NEWNEW | 58016403 | SLIP:PAIR, 10 IN | FOR FISCAL METERING SKID | Drilling Consumables - Other : WCB SLIP, 10 IN C4721 DUC/VITON" (CAMERON TWIN SEAL VALVE, 30" 150 LB, ASME 150 GEAR OPERATED GEAR, MODEL 811 SERIES (CC811-MO) + VALVE SERVICE KITS)
29300000TL | TL NEWNEW | 58016404 | KIT:SOFTGOODS | FOR FISCAL METERING SKID | Valve - Parts & Accessories :CONTAINS 8A-49-805 QTY(2) GASKET: BODY,10 IN C4721,8A-62-1-V9,QTY(2), ORING: 2.5 X ,21 VITON 90S,8A-62-2-V,QTY(2), ORING: 2.875 X 0.21 VITON, 8A-62-4,QTY(3),RING: BACK UP 2.5 X.185 TEFS, 8A-62-66-V,QTY(2),ORING,19.5 X .2
29300000TL | TL NEWNEW | 58016407 | O-RING:5/16 IN WD,BUNA 70D | FOR FISCAL METERING SKID | Gaskets : CL900/1500, CL900/1500
29300000TL | TL NEWNEW | 58016411 | KIT: SPARES, 3J-45-0127-00 | FOR 210P CELL SAMPLER | Tools - Hand / Power :CONTAINS 36-2000-00 210/710 'C' SPANNER E15149 MODIFIED FROM 36-2000R 1.0,36-2004-0 TOOL FOR CHECK VALVE NUT / LOWER PISTON ROD SEAL NUT 1.0,36-2005-00 TOMMY BAR,TOOL 'F' – E15150 1.0,E21803 2CC BALSEAL LOADING MANDREL,TOOL
29300000TL | TL NEWNEW | 58016412 | VALVE:SOLENOID 1/4 IN NPT PIPE | 115 WATTS,316 SS BODY,3-WAY | Valve - On/Off, solenoid, actuated :DIRECT ACTING,24 VDC,BRASS ENCLOSURE, SKINNER (OLD PN: 71335SN2GGNJIN0N0H111C2)
29300000TL | TL NEWNEW | 58016413 | VALVE:SOLENOID 1/4 IN NPT PIPE | 1/16 IN ORIFICE,24VDC,316 SS | Valve - On/Off, solenoid, actuated :BODY,3-WAY,DIRECT ACTING VALVE, SKINNER
29300000TL | TL NEWNEW | 58016414 | REGULATOR: AIR FILTER | 5-100 PSIG (0.3 TO 3.5 BAR) | *OBS*Filtration-Elem : OUTLET,PORT SIZE 1/4 IN,316 SS BODY, ELEMENT= 5 UM; THREADS= PTF
29300000TL | TL NEWNEW | 58016419 | KIT: SAMPLE RECEIVER | FOR JINC PR53/23/103 | Valve-Other : CONTAINS O-RING,VITON,GAUGE,(2) SS NIPPLE 304 SS,(2) ALUM DUST CAP (3/4 IN AND 1/2 IN)
29300000TL | TL NEWNEW | 58016420 | VALVE: 4-WAY SOLENOID | 1.8 WATTS LOW POWER | Valve - On/Off, solenoid, actuated :MAXIMUM PRESSURE 120 PSI,1/8 IN NPT,PNEUMATIC,24 VDC COIL,STEEL CHROMATE HOUSING ENCLOSURE, VERSA
29300000TL | TL NEWNEW | 58016421 | VALVE: SOLENOID 1/8 IN PIPE | 1.8W,316 SS BODY,3-WAY | Valve - On/Off, solenoid, actuated :0-500 LB,NPT,HYD,24VDC COIL,STL CHROMATE ENCLOSURE, VERSA, MAN PART NO E5SM-3301-23-316-H2-XNW-D024, LOW POWER
29300000TL | TL NEWNEW | 58016424 | THE SINGLE CHANNEL DIN RAIL | LOAD CELL/ STRAIN GUAGE BRIDGE | Instruments - Other & Parts : THE SINGLE CHANNEL DIN RAIL LOAD CELL/ STRAIN GUAGE BRIDGE ISOLATING CONVERTERMODEL D1064S,POWER BUS ENCLOSURE / BSERIAL NO 090580139
29300000TL | TL NEWNEW | 58016425 | KIT: SPARES | LAB MIXTURE JISKOOT | Laboratory - Other :CONTAINS 1- 3/4 IN QUICK COUPLER,1- 1/2 IN QUICK COUPLER,1- 3/4 IN ID HOSE P/N 881-12 WITH HOSE COUPLING,1- ASSEMBLED HOSE,1/2 IN ID X 4FT LONG
29300000TL | TL NEWNEW | 58016426 | VALVE: BALL | 25 TO 150 PSIG,3 WAY PORT | Valve-Ball : 180 DEG.,SS BODY,MODEL 151,ELECTRO-PNEUMATIC OPERATED,-17 DEG C TO 48 DEG C RANGE,DEGINATORS, SPRING RETURN ACTUATOR/SOLENOID ENERGIZED TO SWITCH (OLD PN: SS-43-GXF4-51-SR)
29300000TL | TL NEWNEW | 58016427 | CELL: LOAD SINGLE POINT | MODEL 1011-0030-I001R | Material Handling - Lifting Equipment and Accessories : FOR FISCAL METERING SKID
29300000TL | TL NEWNEW | 58016428 | SWITCH: FLOW | FLANGED PROCESS CONNECTIONS | Instruments - Other & Parts : &quot;SWITCH,FLOW: OF 1 IN 300# RF CS,11 AMP 125/250 VAC,0-30 GPM,ONE SPDT MECHANICAL SNAP ACTING SWITCH SUITABLE FOR CLASS 1,NEMA 4 ENCLOSURE,316SS INTERNALS, (NEW PART NUMBER = 3J-2000247-00) &quot;
29300000TL | TL NEWNEW | 58016433 | ELEMENT:TEMPERATURE | 5 IN IMMERSION LG,316L SS | Temperature and heat measuring instruments : 183-TE-0501 183-TE-0502, 183-TE-0503, (MFG PART NO: 0078N25C30N050E1X8Q4),Dual element 3wire with tapered thermowell and couplings. Operating Temperature 45 DEG-c, Maximum Temperature 75 DEG-C. Diameter 0.23IN.
29300000TL | TL NEWNEW | 58016436 | GAUGE: TEMPERATURE INDICATOR | 1/2 IN NPT,0-100 DEG C RANGE | Temperature and heat measuring instruments : ASHCROFT EI CASE STYLE, GRADE A, EI SERIES BIMETAL THERMOMETERS, EVERYANGLE EXTERNAL ADJUSTMENT, DUAL SCALE RANGES 50/300?F AND 10/150?C, STANDARD STEM LENGTH 7INCHES."(0-250 DEG F) -20 TO 120 DEG C SCALE,316 S
29300000TL | TL NEWNEW | 58016439 | COMPUTER:P148 DUAL PULSE | MEZZANINE FLOW | Instruments - Other & Parts : &quot;MODEL S600; P148 DUAL PULSE MEZZANINE ELECTRONICS 183-FQIC-0502, 183-FQIC-0503&quot;
29300000TL | TL NEWNEW | 58016440 | BOARD: PRINTED CIRCUIT | DUAL ETHERNET ASSEMBLY | Instruments - Other & Parts : MODEL S600; P148 P190, ELECTRONICS, 183-FQIC-0502, 183-FQIC-0503, ASSY, MODEL S600; P148 P190, ELECTRONICS, 183-FQIC-0502, 183-FQIC-0503
29300000TL | TL NEWNEW | 58016441 | DISPLAY:FRONT PANEL,20-30 VDC | GRAPHIC DISPLAY | Instruments - Other & Parts : LCD 128 X 64 PIXEL READOUT, MODEL S600; P148 P153, KEYBOARD, ELECTRONICS, 183-FQIC-0502, 183-FQIC-0503, MODEL S600; P148 P153, KEYBOARD, ELECTRONICS, 183-FQIC-0502, 183-FQIC-0503
29300000TL | TL NEWNEW | 58016442 | BOARD: PRINTED CIRCUIT | INPUT AND OUTPUT | Instruments - Other & Parts : MODEL S600, P144 I/O ASSEMBLY, ELECTRONICS, 183-FQIC-0502, 183-FQIC-0503, MODEL S600; P144 I/O ASSEMBLY, ELECTRONICS, 183-FQIC-0502, 183-FQIC-0503
29300000TL | TL NEWNEW | 58016443 | BOARD: PRINTED CIRCUIT | P154 PROVER ASSEMBLY | Instruments - Other & Parts : MODEL S 600 , ELECTRONICS, 183-FQIC-0502, 183-FQIC-0503
29300000TL | TL NEWNEW | 58016444 | BOARD: PRINTED CIRCUIT | P152 ELECTRONICS | Instruments - Other & Parts : 183-FQIC-0502, 183-FQIC-0503; MODEL S600
29300000TL | TL NEWNEW | 58016445 | CABLE: HEAT TRACE | 10 QTVR 1-CT,120V,10 WATTS/FT | Computer Hardware - Peripherals : CU COND,14MM X 6.35MM COND,FLUOROPOLYMER INSUL,FLUOROPOLYMER OUTER JACKET (-CT) JACKET,SELF-REGULATING HEATING CABLE ELEMENT, AUTO, HEATER, 60HZ, FM APPROVED CL1, ZN1, AEX E II T4, 01-1
29300000TL | TL NEWNEW | 58016446 | CABLE: HEAT TRACE | 15 QTVR 1-CT,120V,15 WATTS/FT | Computer Hardware - Peripherals : CU COND,15.5MM X 6.35MM COND,FLUOROPOLYMER INSUL,FLUOROPOLYMER OUTER JACKET (-CT) JACKET,SELF-REGULATING HEATING CABLE ELEMENT, AUTO, HEATER,60HZ, FM APPROVED CL1, ZN1, AEX E II T4, AUT
29300000TL | TL NEWNEW | 58016447 | SEAL:LIGHTED END | 200 MM X 75 MM | Electric-Other : HIGH-PERFORMANCE GLASS-FILLED ENG. POLYMER, E100-L1-A, EX-CERT, FM APPROVED CL1, ZN1, AEX EM II T4
29300000TL | TL NEWNEW | 58016450 | MARKER: SAFETY,ELECTRIC TRACED | 153 MM X 60 MM,YELLOW | Computer Hardware - Peripherals : WARNING, VINYL
29300000TL | TL NEWNEW | 58016451 | STRAP:RAYCHEM,75-250 MM | PSA PACKAGE 160 XP001 | Electric-Other : FOR COMPONENTS ON PIPES WITH DIMENSION 2 IN TO 10 IN
29300000TL | TL NEWNEW | 58016452 | STRAP: PIPE | RAYCHEM PIPE,250-500 MM | Electric-Other : FOR COMPONENTS ON PIPES WITH DIMENSION 10 IN TO 19.5 IN
29300000TL | TL NEWNEW | 58016453 | PACKING:BUTTERFLY VALVE,PTFE | CHEVRON,8 IN NPS, | Packing / Glands / Stuffing Boxes : V07272A/B, O2 purity is 99.7%
29300000TL | TL NEWNEW | 58016458 | SWITCH: PROXIMITY, 24 VDCSWITC | FOR WESTLOCK VALVE SWITCH BOX | Instruments - Other & Parts : MAGNUM XT-90 LP Proximity Switch with Rhodium contacts for PLC inputs for WESTLOCK limit switch Box.For very low power sensing inputs such as PLC.
29300000TL | TL NEWNEW | 58016459 | GAUGE: PRESSURE 0-40 BAR | 160MM DIAL, 1/2 IN FNPT | *OBS*Gage&Parts-Pres : SS CASE, SS TUBE, WITH 2-VALVE MANIFOLD MOUNT, GLYCERIN FILLED, SERIES 111.10, 160-KV-0724, 160-KV-0734, 160-KV-0744, 160-KV-0754
29300000TL | TL NEWNEW | 58016460 | O-RING | PSA PACKAGE | FKM, 160-KV-0721, 160-KV-0731, 160-KV-0741, 160-KV-0751, 160-KV-0761, 160-KV-0721, 160-KV-0731B'FLY VALVE/ H0008AC85-300 - MONOFLANGE / F120-K / CVS 1920PISTON ACTUATOR: DBL.ACT. & SPRINGS FAIL CLOSEDWESTLOCK AccuTrak 360 with 2 Proximity Switches MAGNUM
29300000TL | TL NEWNEW | 58016461 | RING | RETAINING | 1.4571, 160-KV-0721, 160-KV-0731, 160-KV-0741, 160-KV-0751, 160-KV-0761, 160-KV-0721B'FLY VALVE/ H0008AC85-300 - MONOFLANGE / F120-K / CVS 1920PISTON ACTUATOR: DBL.ACT. & SPRINGS FAIL CLOSEDWESTLOCK AccuTrak 360 with 2 Proximity Switches MAGNUM XT-90301 S
29300000TL | TL NEWNEW | 58016462 | ELEMENT: SEALING | PTFE | FKM 90 SHORE A, 160-KV-0721, 160-KV-0731, 160-KV-0741, 160-KV-0751, 160-KV-0761, 160-KV-0721,B'FLY VALVE/ H0008AC85-300 - MONOFLANGE / F120-K / CVS 1920PISTON ACTUATOR: DBL.ACT. & SPRINGS FAIL CLOSEDWESTLOCK AccuTrak 360 with 2 Proximity Switches MAGNUM X
29300000TL | TL NEWNEW | 58016463 | BEARING: SLEEVE THRUST | METAL W ITH PTFE COATING | Bearings & Accessories - All :DU LINED, 160-KV-0721, 160-KV-0731, 160-KV-0741, 160-KV-0751, 160-KV-0761, 160-KV-0721, 160-KV-07318" B'FLY VALVE/ H0008AC85-300 - MONOFLANGE / F120-K / CVS 1920PISTON ACTUATOR: DBL.ACT. & SPRINGS FAIL CLOSEDWESTLOCK AccuTrak
29300000TL | TL NEWNEW | 58016464 | COMPOUND | THRUST BEARING PTFE | Bearings & Accessories - All :
29300000TL | TL NEWNEW | 58016466 | PLATE: RETAINING | 1.4571 | Raw Metals - All :160-KV-0721, 160-KV-0731, 160-KV-0741, 160-KV-0751, 160-KV-0761, 160-KV-0721, 160-KV-0731,
29300000TL | TL NEWNEW | 58016468 | KIT:REBUILD TYPE:LINDE MAPAG | B-FLY VLV AC85 | APPLICATION:SIZE 8 IN CVS 1920 CONTAINS A:O-RING & SEALING CONTAINS B:SEALING ELEMENT CONTAINS C:THRUST BEARING CONTAINS D:BEARING BUSHING CONTAINS E:RETAINING RING CONTAINS F:BACKUP RING SPARE PART SET COMPLETE FOR LINDE MAPAG B'FLY VLV AC85 SIZE 8" CVS |  |  |  | -6 | 3
29300000TL | TL NEWNEW | 58016470 | KIT:REBUILD TYPE:BUTTERFLY | VALVE AC85 APPLICATION:BUTTER | FLY VLV AC85 CONTAINS A:12INCV 5800, 03 5214, 03.2 514 CONTAINS B:8INCV 1920, 01 5211, 01.2 5211 CONTAINS C:6IN CV 920, 02 5212, 02.2 5212 CONTAINS D:3IN CV 180 04 5215, 04.2 5215 CONTAINS E:STD CONTAINS F:STD LINDE GMBH · LINDE ENGINEERING SPARE PARTS FO |  |  |  | -6 | 2
29300000TL | TL NEWNEW | 58016471 | KIT | REPAIR, | CONTAINS 606-612 OF ACTUATOR PARTS LIST, POS.615 OF ACTUATOR PARTS LIST, POS 606-612, POS 615, 160-KV-0731, 160-KV-0741This is the repair Kit for double acting actuator with P/N F120/10-K
29300000TL | TL NEWNEW | 58016473 | VALVE: BUTTERFLY 6 INCH | 300 LBS | ASME B16.5 RF/SMOOTH FINISH AARH=125, CS BODY, 180 ?C, FKM, WITHOUT ACTUATOR & ACCESSORIES, 160-KV-0722, 160-KV-0732, 160-KV-0742
29300000TL | TL NEWNEW | 58016475 | O-RING | PSA PACKAGE | *OBS*GS&P-O-Rings : FKM, 160-KV-0722, 160-KV-0732, 160-KV-0742, 160-KV-0752, 160-KV-0762, 160-KV-0722
29300000TL | TL NEWNEW | 58016476 | RING | RETAINING | *OBS*GS&P-O-Rings : 160-KV-0722, 160-KV-0732, 160-KV-0742, 160-KV-0752, 160-KV-0762, 160-KV-0722
29300000TL | TL NEWNEW | 58016478 | BEARING: SLEEVE THRUST | DU LINED | Bearings & Accessories - All :160-KV-0722, 160-KV-0732, 160-KV-0742, 160-KV-0752, 160-KV-0762, 160-KV-0722
29300000TL | TL NEWNEW | 58016479 | COMPOUND | THRUST BEARING PTFE | Bearings & Accessories - All :Used on 6" Butterfly valve Monoflanged with serial#39246,ID# 5212 and P/N:H0012AC85-300
29300000TL | TL NEWNEW | 58016480 | O-RING | RETAINING | Gaskets : FKM, 160-KV-0722, 160-KV-0732, 160-KV-0742, 160-KV-0752, 160-KV-0762, 160-KV-0722Used on Butterfly Valve Monoflanged with serial #39245, ID#5212 and P/N: H0012AC85-300
29300000TL | TL NEWNEW | 58016481 | BEARING: SLEEVE | BUSHING, DU LINED | Bearings & Accessories - All :160-KV-0722, 160-KV-0732, 160-KV-0742, 160-KV-0752, 160-KV-0762, 160-KV-0722
29300000TL | TL NEWNEW | 58016483 | O-RING: FKM | PSA PACKAGE 160 XP001 | *OBS*GS&P-O-Rings : 160-KV-0722, 160-KV-0732, 160-KV-0742, 160-KV-0752, 160-KV-0762, 160-KV-0722
29300000TL | TL NEWNEW | 58016485 | RING | BACK-UP PTFE | For B'FLY VALVE/ H0003AC85-300; 160-KV-0722, 160-KV-0732, 160-KV-0742, 160-KV-0752, 160-KV-0762, 160-KV-0722
29300000TL | TL NEWNEW | 58016491 | RING: RETAINING 1.4571 | PSA PACKAGE 160 XP001 | Gaskets : 160-KV-0724, 160-KV-0734, 160-KV-0744, 160-KV-0754, 160-KV-0764, 160-KV-0724
29300000TL | TL NEWNEW | 58016492 | ELEMENT: SEALING | FKM 90 SHORE | Gaskets : 160-KV-0724, 160-KV-0734, 160-KV-0744, 160-KV-0754, 160-KV-0764, 160-KV-0724
29300000TL | TL NEWNEW | 58016493 | BEARING: SLEEVE THRUST | DU LINED, | Bearings & Accessories - All :160-KV-0724, 160-KV-0734, 160-KV-0744, 160-KV-0754, 160-KV-0764, 160-KV-0724
29300000TL | TL NEWNEW | 58016495 | BEARING: SLEEVE BUSHING | DU LINED | Bearings & Accessories - All :160-KV-0724, 160-KV-0734, 160-KV-0744, 160-KV-0754, 160-KV-0764, 160-KV-0724
29300000TL | TL NEWNEW | 58016496 | PLATE: RETAINING 1.4571 | PSA PACKAGE 160 XP001 | Raw Metals - All :160-KV-0724, 160-KV-0734, 160-KV-0744, 160-KV-0754, 160-KV-0764, 160-KV-0724
29300000TL | TL NEWNEW | 58016500 | KIT: REPAIR, ACTUATOR | PSA PACKAGE 160 XP001 | Valve - Actuator & Positioner: CONTAINS POS. 606-612 OF ACTUATOR PARTS LIST,POS.615 OF ACTUATOR PARTS LIST, POS 606-612, POS 615, 160-KV-0724, 160-KV-0734
29300000TL | TL NEWNEW | 58016504 | O-RING | FKM | Gaskets : 160-KV-0725, 160-KV-0735, 160-KV-0745, 160-KV-0755, 160-KV-0765, 160-KV-0716O-ring used on Butterfly valve with P/N: H0003AC85-300
29300000TL | TL NEWNEW | 58016505 | RING: RETAINING 1.4571 | PSA PACKAGE 160 XP001 | Gaskets : 60-KV-0725, 160-KV-0735, 160-KV-0745, 160-KV-0755, 160-KV-0765, 160-KV-0716
29300000TL | TL NEWNEW | 58016507 | BEARING: SLEEVE THRUST | DU LINED | Bearings & Accessories - All :160-KV-0725, 160-KV-0735,160-KV-0745, 160-KV-0755,160-KV-0765, 160-KV-0716
29300000TL | TL NEWNEW | 58016508 | COMPOUND: THRUST BEARING PTFE | PSA PACKAGE 160 XP001 | Bearings & Accessories - All :(Butterfly Valve model number H006AC85-300-monoflange/F120-K/CVS 1920, part number 456317 compound thrust bearing)
29300000TL | TL NEWNEW | 58016510 | BEARING: SLEEVE BUSHING | DU LINED | Bearings & Accessories - All :160-KV-0725, 160-KV-0735,160-KV-0745, 160-KV-0755,160-KV-0765, 160-KV-0716
29300000TL | TL NEWNEW | 58016511 | PLATE: RETAINING | 437001, A2 STEEL | Raw Metals - All :A2 160-KV-0725, 160-KV-0735,160-KV-0745, 160-KV-0755,160-KV-0765, 160-KV-0716
29300000TL | TL NEWNEW | 58016516 | ELEMENT: FILTER | FLA - 120,E-12 140 M3/H | Filtration-Media : 99.998% UP TO 0.01 MICRON,SINTER, TYPE FLA - 120 / E-12-A, 160-PCV-0709B, E-12 140 M3/H
29300000TL | TL NEWNEW | 58016517 | REGULATOR: PRESSURE, 95H | 8 BAR(G) INLET,5 BAR(G) OUTLET | Valve - Parts & Accessories :3/4 IN,SS BODY, 160-PCV-0709B
29300000TL | TL NEWNEW | 58016518 | TRANSMITTER: PRESSURE | 0 TO 30 BAR(G) INPUT | Pressure measuring and control Instruments : 4 - 20 MA OUTPUT, EXTERNAL POWER 10.5 TO 55.4VDC SUPPLY, FLANGED TO MANIFOLD, SMART, 3051 CG5A02A1JC1K5S5Q4 ,INTEGRAL MANIFOLD MODEL#0305RC32B11B4L4, SS, 160-PT-0710 TO 160-PT-0760Transmitter PN C305121124000,R
29300000TL | TL NEWNEW | 58016521 | TRANSMITTER: DIFFERENTIAL | PRESSURE 0 TO 2 BAR INPUT | Pressure measuring and control Instruments : 4 TO 20 MA OUTPUT, 24VDC SUPPLY, -2.5 TO 2.5 BAR G,1/2 IN NPT-F, SMART, TYPE 3051CD3A02A1JC1K5S5Q4, SS, 160-PDT-0705; 5 Valve Manifold 0305RC52B11B4L4; CALIBRAT'N: 0, to 13000 Nm3/h / 2500 mmH2O / OUT: 4 to 20
29300000TL | TL NEWNEW | 58016526 | GAUGE: PRESSURE 0-16 BAR | 160MM DIAL, 1/2 IN MNPT | Pressure measuring and control Instruments : SS CASE, SS TUBE, WITH 2-VALVE MANIFOLD MOUNT, GLYCERINE FILLED, : SAFETY GLASS
29300000TL | TL NEWNEW | 58016527 | VALVE: SOLENOID | CV = 1.4 PIPE, 24VDC | Valve - On/Off, solenoid, actuated :BRASS BODY, 4/2-WAY, 10 BAR, 1/2 IN NPT, NEMA 4X ENCLOSURE, 160-KY-0712 TO 160-KY-0762, CROSS REF DWG INSTALLATION INSTRUCTIONS FIG 5
29300000TL | TL NEWNEW | 58016528 | MUFFLER: SILENCER | 1/2 IN, NPT INLET | Valve-Other : SS, 160-KY-0712 TO 160-KY-0762, 160-KY-0714
29300000TL | TL NEWNEW | 58016529 | VALVE: SOLENOID 1/2 IN PIPE | CV = 4 ORIFICE, 24VDC | Valve - On/Off, solenoid, actuated :BRASS BODY, 3/2-WAY, 10 BAR, 1/2 IN NPT, NEMA 4X ENCLOSURE, CROSS REF DWG INSTALLATION INSTRUCTIONS FIG 8
29300000TL | TL NEWNEW | 58016547 | RING: BACK-UP | ID 887.5 MM X WD 5 MM | Pumps-Other : TEFLON, FOR CASING HEAD, SUCTION SIDE, 105-CC-001B, 105-CC-001A
29300000TL | TL NEWNEW | 58016548 | O-RING: 868MM ID | 875MM OD, 3.5MM WD | *OBS*GS&P-O-Rings : CASING HEAD SUCTION SIDE, SILICONE, MHI, 105-CC-001B, 105-CC-001A, 105-CC-001B
29300000TL | TL NEWNEW | 58016549 | RING: BACK-UP | ID 891 MM X WD 3 MM | Pumps-Other : TEFLON, FOR CASING HEAD, SUCTION SIDE, 105-CC-001B, 105-CC-001A
29300000TL | TL NEWNEW | 58016551 | O-RING: 34.4 MM ID | 40.6 MM OD, 3.1 MM WD | *OBS*GS&P-O-Rings : OP1000, NBR, MANUFACTURER STANDARD, 105-XX-004
29300000TL | TL NEWNEW | 58016556 | COUPLING: SHAFT DRIVE | 90 MM BORE, 179 MM OD | Pumps-Other : 270 MM LG, SS, JOHN CRANE TSK 0230 DBSE 130MM; LARGE BORE HUB BORE DIMENSIONS: 121MM
29300000TL | TL NEWNEW | 58016559 | MOTOR: ELECTRIC 3PH, 60HZ | 5 HP, 3600 RPM, 460VAC | Electric Components - Motor / Generator :&quot;184L FRAME, 6.2 (ESTIMATE), EXPLOSION PROOF ENCLOSURE, 1.15 SERVICE FACTOR, NO BRAKE, FLANGE MOUNT, :TYPE: ELECTRIC ELECTRICAL RATING: 460V / 3PH / 60 HZ UNABLE TO OBTAIN FURTHER INFORMATI&quot;
29300000TL | TL NEWNEW | 58016560 | WHEEL: BLOWER, 16 IN | CAST ALUMINUM | *OBS*Machinery-Misc- : STANDARD
29300000TL | TL NEWNEW | 58016561 | SWITCH | HAND/OFF/AUTO | Electric-Other : STANDARD
29300000TL | TL NEWNEW | 58016581 | FILTER: PLUG, 1/2 IN | 100 MICRON, 316 SS HSG | *OBS*Filtration-Elem : 316 SS ELEMENT, 1BPC, CROSS REF DWG: EGTL1-DRE-PRO-GA-050140, 720201, 1BPC
29300000TL | TL NEWNEW | 58016584 | GASKET: SOFT IRON 11-31/32 IN | X 11-3/8 IN X 0.03 IN | Gaskets : RING, CROSS REF DWG: EGTL1-DRE-PRO-GA-780101, 200141
29300000TL | TL NEWNEW | 58016601 | SCREW: SET, 1/4 IN DIA | 1/4 IN LG, 28 UNF-2A | *OBS*Fastener-BottWa : CUP POINT, SOCKET HD, 316 SS, ASTM, CROSS REF DWG: EGTL1-DRE-PRO-GA-050140, 720201
29300000TL | TL NEWNEW | 58016602 | WASHER: LOCK 0.437 IN NOM | 0.446 IN ID, 0.775 IN OD | *OBS*Fastener-BottWa : 0.085 IN THK, CS, ASTM, REGULAR, CROSS REF DWG: EGTL1-DRE-PRO-GA-830157, 500176
29300000TL | TL NEWNEW | 58016605 | SHAFT: PUMP,COMPOSITE | AIR COOLED CONDENSER | Item: Shaft 66659.5Part #: 210Item Material: C45+NParent Equip: centrifugal PumpParent Equip Model #: CPKNI-E 100-315Parent Equip Tag #: 110-PC-132/232/A/B/CManufacturer: KSB
29300000TL | TL NEWNEW | 58016606 | WHEEL: PUMP | AIR COOLED CONDENSER | Tools - Hand / Power :110-PC-132/232 A/B/C
29300000TL | TL NEWNEW | 58016610 | MARKER:PROCESS,OXYGEN,YELLOW | BACKGROUND,1/2 IN X 2 1/4 IN | Signs - Non illuminated :VINL (SELF STICK), LABEL (MISC ELECTRICAL CONSUMABLES)
29300000TL | TL NEWNEW | 58016611 | MARKER:PROCESS,OXYGEN,YELLOW | BACKGROUND,1/2 IN X 2 1/4 IN | Signs - Non illuminated :VINL (SELF STICK), LABEL (MISC ELECTRICAL CONSUMABLES)
29300000TL | TL NEWNEW | 58016612 | LOCKOUT:CIRCUIT BREAKER PINOUT | GLASS-FILLED NYLON | *OBS*Safety-Other : PACK OF 6 (MISC ELECTRICAL CONSUMABLES)
29300000TL | TL NEWNEW | 58016613 | LOCKOUT:CIRCUIT BREAKER TIEBAR | 1 IN H X 1 IN W X 2 IN D,NYLON | *OBS*Safety-Other : MISC ELECTRICAL CONSUMABLES
29300000TL | TL NEWNEW | 58016614 | LOCKOUT:NON CONDUCTIVE HASP | PLASTIC RESIN | *OBS*Safety-Other : MISC ELECTRICAL CONSUMABLES
29300000TL | TL NEWNEW | 58016619 | PIN: DOWEL 10MM DIA | 19MM LG | Bearings & Accessories - All :&quot;STEEL BS970 070M20, MAIN BEARING 150-CR-0002A/B; EGTL1-PBL-MEC-DD-500035 TYPE: LOCATING&quot;
29300000TL | TL NEWNEW | 58016620 | BEARING: SEGMENT | 390 MM O/D X 342 I/D | Bearings & Accessories - All :OPEN, HEAVY SERIES, STEEL BS EN10, LOCATING SEGMENT; EGTL1-PBL-MEC-DD-500035, LOCATING SEGMENT; 150-CR-002A/B
29300000TL | TL NEWNEW | 58016621 | O-RING: MAIN BEARING LCTG PIN | CD55845 10 06 02 | Part Number: ACM/2/72265/BMaterial: Viton.Drawing: EGTL1-PBL-MEC-DD-500035.For Compressor Model: 2D2/CD55846Eqpt Tag: 150-CR-002 A/B.
29300000TL | TL NEWNEW | 58016622 | NUT: HYDRAULIC, 3IN DIA | 3 IN BSF, STEEL | *OBS*Fastener-Other : GR 080M40, FOR PISTON ROD; EGTL1-PBL-MEC-DD-500035, 150-CR-002A/B
29300000TL | TL NEWNEW | 58016623 | CROSSHEAD: DISTANCE PIECE ADJ | 2D2 COMPRESSOR - NO: CD55845 | Compressor - Air -Unit & Parts : CI BS1452 GR 250, 150-CR-002A/B; EGTL1-PBL-MEC-DD-500035
29300000TL | TL NEWNEW | 58016624 | SHIM: PLATE, 0.05MM THK | 650MM X 240MM | *OBS*Machinery-Misc- : BS4360-43A, 150-CR-002A/B; EGTL1-PBL-MEC-DD-500035 PART NOT SPECIFICALLY SHOWN
29300000TL | TL NEWNEW | 58016627 | FLINGER: OIL, 130 BORE | NYLATRON, PISTON ROD | Compressor - Air -Unit & Parts : 150-CR-002A/B; EGTL1-PBL-MEC-DD-500035,
29300000TL | TL NEWNEW | 58016628 | CLIP: HOSE, 4-1/8IN-5IN | STEEL | Hoses & Parts :EGTL1-PBL- MEC-DD-500035, 150-CR-002A/B
29300000TL | TL NEWNEW | 58016629 | O-RING: VITON-E, 289.3 MM ID | CD55845 11 03 03 | *OBS*GS&P-O-Rings : BS4518-2893-57-VITON-E Part Number: 25900/1488SIZE: 289.3MM ID, 5.7MM THICK.Material: Viton (BS4518)Drawing: EGTL1-PBL-MEC-DD-500035.For Compressor Model: 2D2/CD55846Eqpt Tag: 150-CR-002 A/B
29300000TL | TL NEWNEW | 58016630 | JOINT: CYLINDER WATER COVER | 615 MM X 310 MM | *OBS*Hoses&Parts-Oth : KLINGERSIL, EGTL1-PBL-MEC-DD-500035, 150-CR-002A/B
29300000TL | TL NEWNEW | 58016632 | SEAL: O-RING, PISTON | 1ST STAGE FIXED POCKET | Seals : VITON-E, 328, EGTL1-PBL-MEC-DD-500035 PART NOT SPECIFICALLY SHOWN, 150-CR-002A/B
29300000TL | TL NEWNEW | 58016634 | O-RING: 2ND STAGE FIXED POCKET | 319.3 MM, 330.7 MM OD, 5.7 MM | *OBS*GS&P-O-Rings : **BS4518-3193-57-VITON-E**EGTL1-PBL-MEC-DD-500035**150-CR-002 A/B**2D2/CD55845**CD55845/12/01/23**
29300000TL | TL NEWNEW | 58016635 | JOINT: CYLINDER WATER COVER | 615 MM X 240 MM | *OBS*Hoses&Parts-Oth : KLINGERSIL, EGTL1-PBL-MEC-DD-500035, 150-CR-002 A/B
29300000TL | TL NEWNEW | 58016636 | JOINT: CYLINDER WATER COVER | 450 MM X 240 MM | *OBS*Hoses&Parts-Oth : KLINGERSIL, EGTL1-PBL-MEC-DD-500035, 150-CR-002 A/B
29300000TL | TL NEWNEW | 58016637 | RING: PISTON BEARER | 10 MM OD, STEEL | Bearings & Accessories - All :BS970 070M20, STOP PEGEGTL1-PBL-MEC-DD-500035, 150-CR-002 A/B
29300000TL | TL NEWNEW | 58016639 | SEAL: O-RING. PISTON | 2ND STAGE FIXED POCKET | Seals : VITON-E,328, EGTL1-PBL-MEC-DD-500035 PART NOT SPECIFICALLY SHOWN, 150-CR-002 A/B
29300000TL | TL NEWNEW | 58016640 | KIT: PACKING, RING SET | SIZE: 92MM DIA, 9IN RING, FLUO | Packing / Glands / Stuffing Boxes : ALEKTON SCREW PUMPS MODEL AH270-900-2SSL NO. A6114774FLOW 121 DIFF. PRESSURE 9.65VISC. 75-250BKW 3.25SPEED 1750
29300000TL | TL NEWNEW | 58016641 | KIT: SPARES | FOR SCREW PUMP | Pumps-Other : CONTAINS BALANCING BUSHES, GASKETS, O-RINGS, INTERNAL BEARING, PUMP CIRCLIP, MECHANICAL SEAL. Suggested Manufacturer : ENGINEERING POWER SOLUTIONS UK
29300000TL | TL NEWNEW | 58016642 | BEARING: BALL | OPEN, SINGLE ROW | Bearings & Accessories - All :36 MM ID, 56 MM OD, 25 MM WD, PLS SERIES, SPHERICAL, 2MM, STEEL CAGE, 150-PX-009B-M; EGTL1-PBL-MEC-GA-500006, 150-PX-006B-M
29300000TL | TL NEWNEW | 58016643 | MOTOR: ELECTRIC AC, FRAME 234T | 15 HP,1770RPM,460VAC,3PH,60HZ | Electric Components - Motor / Generator :GE MORTOR, MODEL /PART NUMBER 5KS254XAB279, TYPE KS, SERIAL NUMBER BAP-7055MLTIA, "9.3A,5.5KW,TEFC ENCLOSURE,1.25 SERVICE FACTOR,34.5MM SHAFT,NONE BRAKE, FOOT MOUNT, 512.8MM LG, WEIGHT 315 LB
29300000TL | TL NEWNEW | 58016644 | COUPLING: FLEXIBLE | 100MM LG, STEEL | Pumps-Other : EGTL1-PBL-MEC-GA-500006, VARIOUS; 150-PX-006B-M; 150-PX-009B-M Suggested Manufacturer : ENGINEERING POWER SOLUTIONS UK
29300000TL | TL NEWNEW | 58016645 | GAUGE: PRESSURE | 0-16 BARG RANGE,100 MM DIAL | *OBS*Gage&Parts-Pres : 0.5 IN NPTM,STAINLESS STEEL CASE,BRASS/BRONZE TUBE,STAINLESS STEEL,BOTTOM,BOTTOM ENTRY MOUNT,GLYCERINE FILLED, 150-CR-002A/B, EGTL1-PBL-MEC-GA-500006, EGTL1-PBL-MEC-DS-500124, 150-CR-00
29300000TL | TL NEWNEW | 58016646 | GAUGE: PRESSURE | 0-6 BARG RANGE,100 MM DIAL | Pressure measuring and control Instruments : ASHCROFT STAINLESS STEEL PROCESS PRESSURE GAUGE, MODEL/SIZE 100-T6500-S-L-04-L-0-6 BAR-GR-FW-YW-NH-MP-CD4, S/N:0609G0345(0609G0346).0.5 IN NPTM,STAINLESS STEEL CASE,BRASS/BRONZE TUBE,STAINLESS STEEL,BOTTOM,BOTT
29300000TL | TL NEWNEW | 58016648 | TRANSMITTER: PRESSURE | 0-16 BARG INPUT,HART 4-20MA | Pressure measuring and control Instruments : WITH HART PROTOCOL AND THE MANIFOLD 0305-R-C-3-2-B-1-1-B4-L4, RANGE 0-4 BARG. FLUID ISO-VG-100OUTPUT,24V DC SUPPLY,1/2 IN NPTF, EGTL1-PBL-MEC-GA-500006, EGTL1-PBL-MEC-DS-500124, HART. PN: 3051CG4A02A1AM5K5TIPI
29300000TL | TL NEWNEW | 58016649 | TRANSMITTER: PRESSURE | 0-4 BARG INPUT | Pressure measuring and control Instruments : WITH FOUNDATION FIELD BUS DIGITAL SIGINAL AND THE MANIFOLD 0305-R-C-3-2-B-1-1-B4-L4, RANGE 0-4 BARG. FLUID ISO-VG-100FFB=FOUNDATION FIELD BUS OUTPUT,24V DC SUPPLY,1/2 IN NPTF, FFB, EGTL1-PBL-MEC-GA-500006, EGTL
29300000TL | TL NEWNEW | 58016650 | TRANSMITTER:DIFFERENTIAL PRESS | 1.01 TO 137.9 BAR INPUT | Pressure measuring and control Instruments : EMERSON/ROSEMOUNT 3051CD3. PRESSURE TRANSMITTER WITH FOUNDATION FIELD BUS DIGITAL SIGINAL, 3051CD-3-F-0-2-A-1-A-A01-S5-K5-M5-Q4-P1 AND THE MANIFOLD 0305-R-C-5-2-B-1-1-B4-L4, RANGE 0-2 BARG. FLUID ISO-VG-100.FFB
29300000TL | TL NEWNEW | 58016651 | TRANSMITTER: TEMPERATURE | 0-100 C INPUT,4-20 MA OUTPUT | Instruments - Other & Parts : &quot;24V DC SUPPLY, WITH ELEMENT, 150-TT-657; 150-TT-607, EGTL1-PBL-MEC-GA-500006, EGTL1-PBL-MEC-DS-500124, WITH ELEMENT&quot;
29300000TL | TL NEWNEW | 58016653 | VALVE: CHECK 1.5IN | 16BARG,1.5IN 125 ANSI,SS BODY | Valve - Control : 316 SS,FULL PORT,TEMPERATURE CONTROL,43 C,NITRILE,BB,3-WAY, 150-TCV-608; 150-TCV-658,150-TCV-623, EGTL1-PBL-MEC-GA-500006, EGTL1-PBL-MEC-DS-500120
29300000TL | TL NEWNEW | 58016654 | HEATER: LUBRICATOR, 500W | 1-14 IN DIA X 11 IN LG | Boilers & Associated Parts : DRAWING NOT SHOWN, 150-HE-005/006
29300000TL | TL NEWNEW | 58016657 | LAMP: LED INDICATOR | 1W, 12.254V | Electric Components - Lighting : &quot;WHITE, LED BULB, ROUND BASE, 8010/2-01, VARIOUS; EGTL1-PBL-MEC-GA-500008
29300000TL | TL NEWNEW | 58016658 | BLOCK: CONTACT, 550V, 6A | 1 CIRCUIT | Electric-Other : &quot;COMP CARTRIDGE TERMINAL, 1NC, 8012/1-1; EGTL1-PBL-MEC-GA-500008
29300000TL | TL NEWNEW | 58016659 | BLOCK: CONTACT, 550V, 6A | 2 CIRCUIT | Electric-Other : COMP CARTRIDGE TERMINAL, 2 CIRCUIT, 1NC, 8012/1-2, VARIOUS; EGTL1-PBL-MEC-GA-500008 PART NOT SHOWN ON DRAWING
29300000TL | TL NEWNEW | 58016660 | LENS: INDICATING LIGHT | PANEL, WHITE, GLASS | Electric Components - Lighting : STAHL 8602A0054-1-WS, VARIOUS; CD55845 24 03 02 04
29300000TL | TL NEWNEW | 58016661 | LENS: INDICATING LIGHT, PANEL | GLASS, 2D2 COMPRESSOR | Electric Components - Lighting : STAHL 8602A0054-1-RT , SIZE: 38MM DIA
29300000TL | TL NEWNEW | 58016662 | LENS: INDICATING LIGHT LED, | PANEL, YELLOW, GLASS | Electric Components - Lighting : STAHL 8602A0054-1-GE, VARIOUS SIZE: 38MM DIA (2D2 COMPRESSOR)
29300000TL | TL NEWNEW | 58016663 | OPERATOR: SWITCH STANDARD | MOMENTARY PUSHBUTTON, BLACK | Safety-Personal : BLACK, POLYIMIDE, 8602A0001-1 AG, VARIOUS, 1.5 IN (38MM) O.D., (2D2 COMPRESSOR )
29300000TL | TL NEWNEW | 58016664 | OPERATOR: SWITCH, RED/YELLOW | EMERGENCY STOP RED MUSHROOM | Safety-Personal : POLYIMIDE, 8602A0009-1, ACTUATOR, 1.5 " (38MM) O.D., MAINTAINED ACTION. KEY-TO-RELEASE FROM MAINTAINED POSITION. ARROW DISK AND YELLOW WASHER SUPPLIED. CD55845 24 03 02 08, 8602
29300000TL | TL NEWNEW | 58016665 | INSERT:SMALL,BLACK PLASTIC | 2D2 COMPRESSOR - NO: CD55845 | Fasteners / Hardware : 8040, EGTL1-PBL-MEC-GA-500008
29300000TL | TL NEWNEW | 58016666 | LABEL:COMPRESSOR PANEL | 100MM X 25MM, BLUE | Electric-Other : CONTROL PANEL,PLASTIC, SHAPE: RECTANGULAR, EGTL1-PBL-MEC-GA-500008
29300000TL | TL NEWNEW | 58016667 | ASSEMBLY:PROTECTIVE BRACKET | AND FLAP, 50MM X 50MM | Electric-Other : STAINLESS STEEL / GASKET, GB000746, VARIOUS, EGTL1-PBL-MEC-GA-500008
29300000TL | TL NEWNEW | 58016668 | HANDLE:ROTARY, SMALL, SS | LOCAL CONTROL PANEL | Material Handling - Lifting Equipment and Accessories : EGTL1-PBL-MEC-GA-500008
29300000TL | TL NEWNEW | 58016669 | SWITCH:SELECTOR,OFF/AUTO/START | MAINTAINED,600V 10A,DPST,2NO | Material Handling - Lifting Equipment and Accessories : &quot;3 POSITION,KNOB OPERATED,FRP (FIBERGLASS REINFORCED POLYESTER) ENCLOSURE, LOCAL CONTROL PANEL, VARIOUS, EGTL1-PBL-MEC-GA-500008, TYPE: SELECTOR, PHASE: 3 &quot;
29300000TL | TL NEWNEW | 58016671 | BEARING: BALL OPEN,SINGLE ROW | 36 MM ID,56 MM OD,25 MM WD | Bearings & Accessories - All :&quot;PLS SERIES, SPHERICAL HOUSING, 2MM, STL CAGE, VARIOUS, 150-PX-005A-M/B-M EGTL1-PBL-ELE-DD-500043 EGTL1-PBL-MEC-GA-500007, (2D2 COMPRESSOR )&quot;
29300000TL | TL NEWNEW | 58016672 | MOTOR: ELECTRIC AC | 15HP,3500 RPM RPM,460VAC,3PH | Electric Components - Motor / Generator :&quot;60HZ, 23AMP,11KWW, 254T FRAME, TEFC ENCLOSURE,1.25 SERVICE FACTOR,41.22 MM SHAFT, NONE BRAKE,FOOT MOUNT,623.8 MM LG, 150-PX-005A-M/B-M, TYPE: COMPRESSOR, ELECTRICAL RATING: 11KW &quot;
29300000TL | TL NEWNEW | 58016673 | COUPLING:COMPRESSOR,100MM LG | STEEL, 2D2 COMPRESSOR | Pumps-Other : "VARIOUS 150-PX-005A/B 150-PX-006B-M/009B-M EGTL1-PBL-MEC-GA-500" Suggested Manufacturer : ENGINEERING POWER SOLUTIONS UK
29300000TL | TL NEWNEW | 58016674 | SIGHT: GLASSES WITH KITS | SIZE: 250X30X17,1.0 IN ANSI | Level Measuring Instruments : HIGH REFLEX AND TRANSPARENT SIGHT GLASS TYPE "A; WITH INSTALLATION KITS CUSHION GASKET, SEAL AND MICA SHIELD, REFERENCE DRAWING NUMBER: EGTL1-PBL-MEC-GA-500007.
29300000TL | TL NEWNEW | 58016675 | HEAT EXCHANGER: FLUID COOLED | WATER (PLATE TYPE), 1 41KW | Heat Transfer - Units & Parts : &quot;350MM X 650MM X 250MM, 150-EP-004 A/B EGTL1-PBL-MEC-GA-500007 (2D2 COMPRESSOR )&quot;
29300000TL | TL NEWNEW | 58016676 | STRAINER: PIPING Y -TYPE | 3.0IN ANSI,1.5IN ANSI,150 LBS | Filtration-Media : Y -TYPE STRAINER, SIZE 3.0-150 LB, ANSI B16.5 RF FLANGE, BODY LENGHT / DIA 8.8 X 3.5 IN(222.5 X 90 mm). BODY ASTM A216 GR. WCB CAST STEEL, SCREEN IS SS 304, 40 MESH RATING.BHAGWATI(INDIA)PART NUMBER CD55845 31 15 07.AN ALTERNATIVE OEM N
29300000TL | TL NEWNEW | 58016677 | GAUGE: PRESSURE | 0-6 BARG RANGE,100 MM DIAL | Pressure measuring and control Instruments : 0.5 IN NPTM,STAINLESS STEEL CASE,BRASS/BRONZE TUBE,STAINLESS STEEL,BOTTOM,BOTTOM ENTRY MOUNT,GLYCERINE FILLED, 150-PI-616; 150-PI-666, 150-PI-621; 150-PI-622, EGTL1-PBL-MEC-GA-500007
29300000TL | TL NEWNEW | 58016678 | THERMOMETER: DIAL | 0-100 C RANGE,200MM STEM LG | Temperature and heat measuring instruments : 5 IN DIAL DIA,1/2IN NPT,BOTTOM,AISI 316, GAUGE, TYPE: TEMPERATURE GUAGE, SIZE: 5 IN DIAL, 150-TI-622, EGTL1-PBL-MEC-GA-500007
29300000TL | TL NEWNEW | 58016680 | SWITCH: LEVEL | 250MA 24VDC,112MM RANGE,SPDT | Electric-Other : MOBREY EXPLOSION FROOF LEVEL SWITCH SIDE MOUNTED, ALUMINUM ALLOY ENCLOSURE, FLANGE G3902 D1/2105. TYPE 70550/1123/F84, W4811, AC 300V (5) A 1500 VA, DC 240V 2A 70W, SERIAL NUMBER 1021, ENC.4 179138, CoF. 4, CLASS1 GROUP C & D, SPEC. S256P
29300000TL | TL NEWNEW | 58016682 | VALVE: CHECK, 1.5 IN,16BARG | 1.5 IN 125 ANSI,C IRON BODY | Instruments - Other & Parts : &quot;S 316,FULL PORT,TEMPERATURE CONTROL,48 C,NITRILE,BB,3 WAY, TEMPERATURE CONTROL VALVE SPARES, 150-TCV-623, EGTL1-PBL-MEC-GA-500007 OPERATED: INTERNALLY SENSED/MANUAL&quot;
29300000TL | TL NEWNEW | 58016683 | HEATER: IMMERSION 300 MM DIA | 1700MM LG, 460V, 7KW , 3 PH | Boilers & Associated Parts : CALORITECH ENGINEERING ELECTRIC HEAT IMMERSION HEATER WITH FLANGE CONNECTION B16.3 CLASS 150A/SA105-19348, CRN OB2335.567804193TY, TJO 179108, Caloritech? Catalog: Immersion Heaters CXST307F329X-001, SERIAL NUMBER W044424, TEM
29300000TL | TL NEWNEW | 58016688 | NUT: HEXAGON, 60MM DIA M39 | STEEL, BS970, GR 605M36 | *OBS*Fastener-Other : &quot;150-CR-002A/B EGTL1-PBL-MEC-DD-500035 LENGTH: 540 MM, 150-CR-002A/B (2D2 COMPRESSOR)&quot;
29300000TL | TL NEWNEW | 58016689 | CROSSHEAD:ADJUSTABLE,SLIPPER | STL/WHITE METAL | Compressor - Air -Unit & Parts : "SLIPPER 150-CR-002 A/ B EGTL1-PBL-MEC-DD-500035, (2D2 COMPRESSOR)"
29300000TL | TL NEWNEW | 58016692 | PLATE: METAL 25 MM X 70 MM,STL | HOT ROLLED,1.59LBS,BS EN10025 | *OBS*Fastener-BottWa : &quot;GR S185, 150-CR-002A/B EGTL1-PBL-MEC-DD-500035 TYPE: GUDGEON PIN RETAINING (2D2 COMPRESSOR)&quot;
29300000TL | TL NEWNEW | 58016694 | NUT:PISTON ROD,3IN DIA,BSF | STL, BS970, GR 080M40 | *OBS*Fastener-BottWa : &quot;150-CR-002A/B EGTL1-PBL-MEC-DD-500035, (2D2 COMPRESSOR)&quot;
29300000TL | TL NEWNEW | 58016697 | LINER:CYLINDER,330MM ID, CI | BS1452 GR 250, 2D2 COMPRESSOR | *OBS*Compr/Parts-Oth : &quot;150-CR-002A/B EGTL1-PBL-MEC-DD-500035&quot;
29300000TL | TL NEWNEW | 58016701 | PISTON:HALF,220MM ID,AL BS1474 | 6082 T6, 2D2 COMPRESSOR | Piston half INNER. 220mm diameter. Peter Brotherhood part number:- C12/3/00610/A. Parts list ref:- CD5845 12 20 01. 150-CR-002A. 150-CR-002B
29300000TL | TL NEWNEW | 58016702 | PISTON:HALF,220MM OD,AL BS1474 | 6082 T6, 2D2 COMPRESSOR | Piston half OUTER. 220mm diameter. Peter Brotherhood part number:- C12/3/00611/A. Parts list ref:- CD55845 12 20 02. 150-CR-002A. 150-CR-002B
29300000TL | TL NEWNEW | 58016703 | LINER:CYLINDER,220MM ID,CI | BS1452 GR 250, 2D2 COMPRESSOR | *OBS*Compr/Parts-Oth : &quot;PROOF MACHINED ONLY 150-CR-002A/B EGTL1-PBL-MEC-DD-5000&quot;
29300000TL | TL NEWNEW | 58016704 | SLEEVE: PISTON, 139 MM DIA X | 60 MM LG, STL BS970 070M20 | *OBS*Compr/Parts-Oth : &quot;150-CR-002 A/B EGTL1-PBL-MEC-DD-500035 (2D2 COMPRESSOR)&quot;
29300000TL | TL NEWNEW | 58016705 | LINER:BEARING SLEEVE,220MM DIA | STL / WHITE METAL | *OBS*Compr/Parts-Oth : &quot;MAIN DRIVE MOTOR SHAPE:SPHERICAL SPEC: RING LUBRICATED 150-CR-002 A-M/B-M EGTL1-PBL-MEC-GA-500005 (2D2 COMPRESSOR)&quot;
29300000TL | TL NEWNEW | 58016706 | RING:STEEL 12MM DIA, MAIN OIL | MAIN DRIVE MOTOR | Engines - Parts : 150-CR-002A-M/B-M, EGTL1-PBL-MEC-GA-500005
29300000TL | TL NEWNEW | 58016707 | SEAL: LABYRINTH 300MM SHAFT OD | 140MM WD,400MM,SS 316,316 SS | Seals : &quot;ROT ELEMENT, FLUOROELASTOMER ELASTOMER, MAIN DRIVE MOTOR, SPARE, VARIOUS 150-CR-002 A-M/B-M EGTL1-PBL-MEC-GA-500005 (2D2 COMPRESSOR)&quot;
29300000TL | TL NEWNEW | 58016708 | HEATER: SPACE ELECTRIC FAN | FORCED, 94MMX44MM, 100W | Electric-Other : &quot;MAIN DRIVE MOTOR, 150-CR-002A-M/B-M EGTL1-PBL-MEC-GA-500005 (2D2 COMPRESSOR)&quot;
29300000TL | TL NEWNEW | 58016711 | FAN:BLOWER,1000MM DIA | 460V 3PH 60HZ,969CFM CAPACITY | Electric-Other : MAIN DRIVE MOTOR, 150-CB-002A-M/B-M, EGTL1-PBL-MEC-GA-500005, TEFC, MAIN DRIVE MOTOR
29300000TL | TL NEWNEW | 58016712 | DETECTOR:TEMPERATURE, RTD | 100 OHMS AT 0c | Electric-Other : MAIN DRIVE MOTOR, 150-CR-002A/B, EGTL1-PBL-MEC-GA-500005
29300000TL | TL NEWNEW | 58016713 | DETECTOR:RTD,-200 TO 500 DEG C | 100 OHMS,3 WIRE, PLATINUM | Electric-Other : &quot;ELEMENT,1/8 IN DIA,6 IN LG,316 SS TUBE, MAIN DRIVE MOTOR, 150-CR-002 A/B, EGTL1-PBL-MEC-GA-500005, TYPE: TEMPERATURE, RATING: PROPRIETARY&quot;
29300000TL | TL NEWNEW | 58016716 | ARRESTER: ELECTRICAL | PORCELAIN,STATION,5.1KV | Electric Components - Motor / Generator :LIGHTNING, 9L11ZGB005, 150-CR-002A-M/B-M, EGTL1-PBL-ELE-DD-500043
29300000TL | TL NEWNEW | 58016717 | STANDOFF:FEMALE ENDS,20MM DIA | M20,STAINLESS STEEL | Electric Components - Motor / Generator :150-CR-002A-M/B-M, EGTL1-PBL-ELE-DD-500043
29300000TL | TL NEWNEW | 58016718 | STANDOFF:FEMALE ENDS,20MM DIA | M20,STAINLESS STEEL | Electric Components - Motor / Generator :150-CR-002A-M/B-M, EGTL1-PBL-ELE-DD-500043
29300000TL | TL NEWNEW | 58016719 | GASKET: HEAT EXCHANGER | CAMPROFILE CMGC T5X | Electric Components - Motor / Generator :GRAPHITE/316 SS, RF
29300000TL | TL NEWNEW | 58016720 | STUD:1-1/4IN DIA,410MM LG | 8 UN,CS,ASME SA193,GR B7 | *OBS*Fastener-BottWa : WITH (2) SA194 2H HEAVY NUTS, BOLT, WITH (2) SA194 2H HEAVY NUTS
29300000TL | TL NEWNEW | 58016721 | BOLT:COLLAR,1-1/4 IN DIA | 460MM LG,8 UN,CR MOLY | Electric Components - Motor / Generator :ASME SA193,GR B7, 2 HEAVY NUTS ASME SA194-2H. ( “Note: This item requires PMI testing and logging, if passed, markings and documentation as per the PMI specification are required.”)
29300000TL | TL NEWNEW | 58016722 | STUD:3/4IN DIA,265MM LG | 10 UNC,CR MOLY,ASME SA193 | *OBS*Fastener-BottWa : GR B7, (2) SA194 2H HEAVY NUTS, BOLT. ( “Note: This item requires PMI testing and logging, if passed, markings and documentation as per the PMI specification are required.”)
29300000TL | TL NEWNEW | 58016723 | STUD: 3/4IN DIA,195MM LG | 10 UNC,CR MOLY,ASME SA193 | *OBS*Fastener-BottWa : GR B7, (2) SA194 2H HEAVY NUTS, BOLT. ( “Note: This item requires PMI testing and logging, if passed, markings and documentation as per the PMI specification are required.”)
29300000TL | TL NEWNEW | 58016725 | STUD:1/2IN DIA,85MM LG | 13 UNC,CR MOLY,ASME SA193 | *OBS*Fastener-BottWa : GR B7, BOLT, (2) SA194 2H HEAVY NUTS. ( “Note: This item requires PMI testing and logging, if passed, markings and documentation as per the PMI specification are required.”)
29300000TL | TL NEWNEW | 58016741 | THYRISTOR:SEMIPACK MODULE,250A | THY-THY ITAV = 1200V | Electric-Other : 110-UPS-2/A
29300000TL | TL NEWNEW | 58016743 | THYRISTOR:SEMIPACK MODULE,162A | THY-THY ITAV = 1200V | Electric-Other : 110-UPS-2/B, 110-UPS-2/B
29300000TL | TL NEWNEW | 58016745 | HEATER: CABINET 250 WATT 480V | HYDRAULIC GATE | Electric-Other : GATE OPERATORS NOT NEEDEDTYMETAL CORP. (Old Part No : MX1638 - 25283 )
29300000TL | TL NEWNEW | 58016746 | CABINET:HEATER T HANDLE LOCK | HYDRAULIC GATE | Valve - Parts & Accessories :THIS UNIT HOUSES THE HEATER MX1638-25283
29300000TL | TL NEWNEW | 58016747 | DETECTOR:LOOP | REVERSING DEVICE | Valve - Parts & Accessories :
29300000TL | TL NEWNEW | 58016748 | MOTOR: ELECTRIC AC | 1 HP,3450 RPM,460VAC,3PH,60HZ | Electric Motors - Complete Units Only : 1.8A,56C FRAME,TEFC ENCLOSURE,1.25 SERVICE FACTOR,1 IN SHAFT,MX1636, MAN PART NO 222 SS STD, SLIDE DRIVER 10
29300000TL | TL NEWNEW | 58016749 | HEATER:CABINET,250 WATT,480V | HYDRAULIC GATE | Electric-Other :
29300000TL | TL NEWNEW | 58016751 | DETECTOR:LOOP | REVERSING DEVICE | Valve - Parts & Accessories :
29300000TL | TL NEWNEW | 58016755 | PUP JOINT:MECH TRANSFER LINE | 32.4MM MIN X 35.5MM MAX WALL | Fittings - Pipe - Carbon Steel :THK, 20 IN,3M LG,TP304H SS ASTM A312,GR N-80,21.9 LBS/FT, OD 508 MM, ID 437.1 MM, 0-TOL
29300000TL | TL NEWNEW | 58016760 | BEARING:ANTIFRICTION, STL, | FIRE WATER PUMP | Bearings & Accessories - All :182-PC-002A/B
29300000TL | TL NEWNEW | 58016761 | BEARING:ANTIFRICTION,STL | FIRE WATER PUMP | Bearings & Accessories - All :&quot;TYR ESCRAVOS WAREHOUSE ECCN NO. NNLR/EAR99 182-PC-002A/B NOMINAL SIZE: 11/32/3 INSIDE DIAMETER: 11 OUTSIDE DIAMETER: 32 THICKNESS: &quot;
29300000TL | TL NEWNEW | 58016762 | GASKET:WS3822 PTFE/FIBER RING | THICKNESS 3MM | Seals : &quot;ECCN NO. NNLR/EAR99 182-PC-002A/B NOMINAL SIZE: 11/32/3 INSIDE DIAMETER: 11 OUTSIDE DIAMETER: 32 &quot;
29300000TL | TL NEWNEW | 58016765 | SEAL: O-RING | EPDM 150 | *OBS*GS&P-O-Rings : ECCN NO. NNLR/EAR99,182-PC-002A/B
29300000TL | TL NEWNEW | 58016766 | SEAL: O-RING | EPDM 150 | *OBS*GS&P-O-Rings : &quot;ECCN NO. NNLR/EAR99 182-PC-002A/B DIAMETER: 10MM LENGTH: 50MM THREADS: METRIC THREAD LENGTH: 50MM &quot;
29300000TL | TL NEWNEW | 58016767 | SEAL: O-RING | EPDM 150 | *OBS*GS&P-O-Rings : &quot;ECCN NO. NNLR/EAR99 182-PC-002A/B, TYR ESCRAVOS WAREHOUSE &quot;
29300000TL | TL NEWNEW | 58016768 | RING:LABYRINTH,BRONZE / VITON | FIRE WATER PUMP | Pumps-Other : &quot;TYR ESCRAVOS WAREHOUSE ECCN NO. NNLR/EAR99 182-PC-002A/B SIZE/CAPACITY: BOLT 10X50MM / 5-19&quot;
29300000TL | TL NEWNEW | 58016769 | RING:LABYRINTH,BRONZE/VITON | FIRE WATER PUMP | Pumps-Other : &quot;TYR ESCRAVOS WAREHOUSE ECCN NO. NNLR/EAR99 182-PC-002A/B&quot;
29300000TL | TL NEWNEW | 58016770 | BUSHING:PACKING,SA479-316L SS | FIRE WATER PUMP | Packing / Glands / Stuffing Boxes : &quot;TYR ESCRAVOS WAREHOUS E ECCN NO. NNLR/EAR99 182-PC-002A &quot;
29300000TL | TL NEWNEW | 58016771 | PACKING:GLAND,GRAPHITE - PTFE | FIRE WATER PUMP | Pumps-Other : 182-PC-0002A/B
29300000TL | TL NEWNEW | 58016774 | SLEEVE:SHAFT PROTECTIVE,A48 | CL 35B, FIRE WATER PUMP | Pumps-Other : 182-PC-002A/B
29300000TL | TL NEWNEW | 58016775 | RING:LUBRICATING | FIRE WATER PUMP | Pumps-Other : &quot;TYR ESCRAVOS WAREHOUSE ECCN NO. NNLR/EAR99 182-PC-002A/B DIAMETER: 10MM LENGTH: 40MM THREADS: METRIC HEAD: HEXAGONAL SPECIFICATION: DIN GRADE: B8, &quot;
29300000TL | TL NEWNEW | 58016776 | NUT:IMPELLER,316L SS,A479,GR | 316L SS, FIRE WATER PUMP | *OBS*Fastener-Other : 182-PC-002A/B
29300000TL | TL NEWNEW | 58016777 | NUT:GALV STL | FIRE WATER PUMP | *OBS*Fastener-Other : &quot;TYR ESCRAVOS WAREHOUSE ECCN NO. NNLR/EAR99 182-PC-002A/B SIZE: 16 LL 12.7 S1.5 CONNECTION: WITH TRAY BODY MATERIAL: 304L/1.4307&quot;
29300000TL | TL NEWNEW | 58016778 | RING: RETAINING, CIRCLIP | FEDSTAHL, FIRE WATER PUMP | Pumps-Other : 182-PC-002A/B
29300000TL | TL NEWNEW | 58016779 | KIT: MECHANICAL SEAL | FOR FIRE WATER PUMP | Pumps-Other : CONTAINS SEALS BUNA,GASKETS CARBON,BEARINGS IN RESIST, MISC, 182-PC-001A/B/C
29300000TL | TL NEWNEW | 58016781 | KIT:WEAR RING | FIRE WATER PUMP | Pumps-Other : CONTAINS WEAR RINGS,ROLL PINS,SNAP RINGS, 182-PC-001A/B/C
29300000TL | TL NEWNEW | 58016783 | CONTROLLER:HIGH VOLTAGE PUMP | 5000-7200 V , 400 AMPS | Pumps-Other : &quot;182-PC-001A-M 5001-7200V FIRETROL - FTA2000-K1-7-MK2,(FIRE WATER PUMP) &quot;
29300000TL | TL NEWNEW | 58016789 | ELEMENT: FILTER | 10 MM ID X 57 MM OD X 76 MM LG | *OBS*Filtration-Elem : &quot;10 MICRON,CELLULOSE MEDIA, A-F 182-PC-001B-D/C-D&quot;
29300000TL | TL NEWNEW | 58016793 | ELEMENT: FILTERV 149.5 MM ID | X 268.5 MM OD X 213 MM LONG | *OBS*Filtration-Elem : &quot;PAPER, A ,182-PC-001B-D/C-D&quot;
29300000TL | TL NEWNEW | 58016798 | SOLENOID | FIRE WATER MOTOR | Instruments - Other & Parts : &quot;ASSY 182-PC-001B-D/C-D&quot;
29300000TL | TL NEWNEW | 58016799 | ALTERNATOR:FIRE WATER PUMP | 20 AMPA, 24V DC | Engines - Parts : 182-PC-001B-D/C-D
29300000TL | TL NEWNEW | 58016811 | GAUGE: LEVEL OIL | FIRE WATER PUMP | *OBS*Gage&Parts-Pres : SIGHT, MISC 182-PC-001A-M
29300000TL | TL NEWNEW | 58016812 | BEARING: BALL MOTOR DRIVE END | RADIAL,SGL ROW, 85MM ID | Bearings & Accessories - All :&quot;180MM OD, 41MM WD, 6300 SERIES, 3MM, STL CAGE, DE, 110-GE-120/220 EGTL1-APC-MEC-GA-100002 SIZE: 1140 HP - FRAME 5810S MATERIAL: PROPRIETARY, (COMPANDER)&quot;
29300000TL | TL NEWNEW | 58016813 | BEARING: BALL MOTOR NON DRIVE | END RADIAL, SGL ROW, 85MM ID | Bearings & Accessories - All :&quot;180MM OD, 41MM WD, 6300 SERIES, 3MM, STL CAGE, NDE, 110-GE-120/220 EGTL1-APC-MEC-GA-100002 SIZE: 1140 HP FRAME 5810S MATERIAL: PROPRIETARY, (COMPANDER)&quot;
29300000TL | TL NEWNEW | 58016814 | SWITCH: LEVEL 20VA,750 PSI MAX | (-40 TO 149 DEG C) RANGE, SPST | FLOAT, 316 SS ENCLOSURE, MOTOR COOLER LEAK DETECTION, 110-GE-120/220 LEVEL SWITCH FOR N2 EXPANDER COOLER LEAK DETECTOR 110-LS-1809 110-LS-2809
29300000TL | TL NEWNEW | 58016815 | TRANSFORMER:MOTOR CURRENT | 0.045KVA,600V,10KV,25-400HZ | Electric Components - Motor / Generator :3PH, 110-GE-210/220 (COMPANDER)
29300000TL | TL NEWNEW | 58016817 | COOLANT:INHIBITOR,SCA LIQUID | (0.25 GAL) 1 QT | Miscellaneous Gases:ZZ-MJ006-PC-007
29300000TL | TL NEWNEW | 58016825 | CONNECTOR: ELECTRICAL TERMINAL | LONG BARREL LUG,6 AWG COND | Electric Components - Conduit / Fitting :COPPER TIN-PLATED,COMP,COPPER TIN-PLATED CONNECTOR,(2) 3/8 IN BOLT HOLE,45 DEG TERMINATION,NONE INSUL,BLUE, 600V TO 35KV (MISC ELECTRICAL CONSUMABLES)
29300000TL | TL NEWNEW | 58016826 | CONNECTOR: ELECTRICAL TERMINAL | LONG BARREL LUG,4 AWG COND | Electric Components - Conduit / Fitting :COPPER TIN-PLATED,COMP,COPPER TIN-PLATED CONNECTOR,(2) 5/16 IN BOLT HOLE,45 DEG TERMINATION,NONE INSUL,GRAY, 600V TO 35KV (MISC ELECTRICAL CONSUMABLES)
29300000TL | TL NEWNEW | 58016827 | CONNECTOR: ELECTRICAL TERMINAL | LONG BARREL LUG,4 AWG COND | Electric Components - Conduit / Fitting :COPPER TIN-PLATED,COMP,COPPER TIN-PLATED CONNECTOR,(2) 3/8 IN BOLT HOLE,45 DEG TERMINATION,NONE INSUL,GRAY, 600V TO 35KV (MISC ELECTRICAL CONSUMABLES)
29300000TL | TL NEWNEW | 58016828 | CONNECTOR: ELECTRICAL TERMINAL | LONG BARREL LUG,2-3 AWG COND | Electric Components - Conduit / Fitting :COPPER TIN-PLATED,COMP,COPPER TIN-PLATED CONNECTOR,(2) 3/8 IN BOLT HOLE,45 DEG TERMINATION,NONE INSUL,BROWN, 600V TO 35KV (MISC ELECTRICAL CONSUMABLES)
29300000TL | TL NEWNEW | 58016829 | CONNECTOR: ELECTRICAL TERMINAL | LONG BARREL LUG,4/0 AWG COND | Electric Components - Conduit / Fitting :COPPER TIN-PLATED,COMP,COPPER TIN-PLATED CONNECTOR,(2) 3/8 IN BOLT HOLE,90 DEG TERMINATION,NONE INSUL,PURPLE, 600V-35KV (MISC ELECTRICAL CONSUMABLES)
29300000TL | TL NEWNEW | 58016830 | CONNECTOR: ELECTRICAL TERMINAL | LONG BARREL LUG,1000 MCM COND | Electric Components - Conduit / Fitting :COPPER TIN-PLATED,COMP,COPPER TIN-PLATED CONNECTOR,(2) 3/8 IN BOLT HOLE,90 DEG TERMINATION,NONE INSUL,NONE, 600V TO 35KV (MISC ELECTRICAL CONSUMABLES)
29300000TL | TL NEWNEW | 58016831 | MANDREL:SHANK WITH SCREW HEAD | 3.2 MM,2-1/4 IN LG,STL | *OBS*Tools - Other : 401, A SHANK WITH A THREADED HEAD, MULTIPACK OF 3 EACH, (DREMEL ACCESSORIES)
29300000TL | TL NEWNEW | 58016832 | MANDREL:SHANK WITH SCREW HEAD | 3.2 MM,2-1/4 IN LG,STL | *OBS*Tools - Other : 402, SHANK WITH A SCREW LIKE HEAD, MULTIPACK OF 4 EACH, (DREMEL ACCESSORIES)
29300000TL | TL NEWNEW | 58016833 | KIT:STARTER SET | DREMEL ACCESSORIES | *OBS*Tools - Other : &quot;CONTAINS 406JC SPEEDCLIC STARTER,(2) 32 MMM DIA X 1.6 MM THK CUTTING DISC,SPEEDCLIC MANDREL,2 METAL CUTTING WHEELS, WEIGHT:
29300000TL | TL NEWNEW | 58016834 | WHEEL:POLISHING,25 MM DIA | MULTI LAYERED CLOTH | *OBS*Tools - Other : 423S (423JA) SPEEDCLIC (DREMEL ACCESSORIES)
29300000TL | TL NEWNEW | 58016835 | CHUCK:MULTIPRO CHUCK,ALLOY STL | DREMEL ACCESSORIES | *OBS*Tools - Other : GOOD FOR 0.4 MM TO 3.4 MM SHANKS, 4486, MULTI
29300000TL | TL NEWNEW | 58016836 | WHEEL:CUTTING WHEEL,SHANK DIA | 3.2 MM, WORKING DIA 38.0 MM | *OBS*Tools - Other : &quot;METAL, 456JD SPEEDCLIC, REINFORCED, MULTIPACK OF 12 DIAMETER: 38 MM ARBOR: 3.2 MM DIA SHANK, (DREMEL ACCESSORIES)&quot;
29300000TL | TL NEWNEW | 58016837 | WHEEL: GRINDING,28.6 MM DIA | 4.8 MM THK,80 GRIT,3.2 MM | *OBS*Tools - Other : SHANK POLISHING FLAT OR CONTOURED SURFACES, 504, FLAP, ABRASIVE STRIPS, 4.8 MM HT, POLISHING FLAT/CONTOURED SURFACES, (DREMEL ACCESSORIES)
29300000TL | TL NEWNEW | 58016838 | WHEEL: GRINDING,25 MM DIA | 3.2 MM THK,ABRASIVE BUFFS | *OBS*Tools - Other : COARSE & MEDIUM GRIT,IRREGULAR SHAPE,PRECISE AND DELICATE MATERIAL REMOVAL ON METAL,GLASS,WOOD AND PLASTIC, 511S (511JA), SPEEDCLIC ABRASIVE BUFFS, QTY 2 PER UNIT, PRECISE & DELICAT (DREMEL ACCESSORIES)
29300000TL | TL NEWNEW | 58016839 | WHEEL: GRINDING,25 MM DIA | 3.2 MM THK,ABRASIVE BUFFS | *OBS*Tools - Other : FINE GRIT,IRREGULAR SHAPE,PRECISE AND DELICATE MATERIAL REMOVAL ON METAL,GLASS,WOOD AND PLASTIC, 512S (512JA), SPEEDCLIC ABRASIVE BUFFS, QTY 2 PER UNIT, PRECISE & DELICATE MATERIAL (DREMEL ACCESSORIES)
29300000TL | TL NEWNEW | 58016840 | WHEEL: WIRE,19 MM DIA,3.2 MM | THK,3.2 MM DIA SHANK,BRASS | *OBS*Tools - Other : 535, SHAPED BRUSH, WITH BRASS WIRE BRISTLES, (DREMEL ACCESSORIES)
29300000TL | TL NEWNEW | 58016841 | WHEEL: WIRE,CUP,13 MM DIA | 3.2 MM THK,3.2 MM DIA SHANK | Tools - Hand / Power :BRASS, 536, SHAPED BRUSH, WITH BRASS WIRE BRISTLES, (DREMEL ACCESSORIES)
29300000TL | TL NEWNEW | 58016842 | BRUSH: WIRE,END SHAPED,3.2 MM | DIA BRISTLE,3.2 MM,BRASS | *OBS*Tools - Other : BRISTLE,STRAIGHT HANDLE, 537, SHANK, MULTIPACK OF 3 EACH, (DREMEL ACCESSORIES)
29300000TL | TL NEWNEW | 58016843 | BRUSH:HIGH PERFORMANCE | ABRASIVE,26.0 MM BRISTLE | *OBS*Tools - Other : &quot;BARSIVE GRIT COATED EXTRA THICK NYLON BRISTLE,3.2 MM LG,METAL HANDLE, 538, BRUSH, 538 HANDLE: METAL (DREMEL ACCESSORIES)&quot;
29300000TL | TL NEWNEW | 58016844 | STONE:GRINDING,15.9 MM | COMFORT GRIP HANDPIECE ALLOWS | *OBS*Tools - Other : FINGERTIP CONTROL TO CUT,GRIND,SAND,POLISH AND MORE GRIT,ALUM OXIDE, 8193, MULTIPACK OF 2 EACH, (DREMEL ACCESSORIES)
29300000TL | TL NEWNEW | 58016845 | STONE:GRINDING,9.5 MM | COARSE GRIT,ALUM OXIDE | *OBS*Tools - Other : 952, MULTIPACK OF 3 EACH, (DREMEL ACCESSORIES)
29300000TL | TL NEWNEW | 58016846 | STONE:GRINDING,6.4 MM | COARSE GRIT,ALUM OXIDE | *OBS*Tools - Other : 997, MULTIPACK OF 3 EACH, (DREMEL ACCESSORIES)
29300000TL | TL NEWNEW | 58016847 | SHAFT:FLEXIBLE,1070 MM LG | COMFORT GRIP HANDPIECE ALLOWS | *OBS*Tools - Other : FINGERTIP CONTROL TO CUT,GRIND,SAND,POLISH AND MORE, 225, (DREMEL ACCESSORIES)
29300000TL | TL NEWNEW | 58016848 | DRIVE: VARIABLE SPEED | SUBMERGED PUMP | Electric Components - Motor / Generator :UNICON, 171-XP-001A/B/C-M
29300000TL | TL NEWNEW | 58016849 | SEAT: VALVE,STEAM CONDITIONING | 12 IN IN/32 IN OUT VALVE,A182 | Valve - Parts & Accessories :&quot;F91, 110-FV-1375/2375 EGTL1-VVI-MEC-GA-100006 PART 15, 110-FV-1375/2375 (TURBINE BYPASS VALVE)&quot;
29300000TL | TL NEWNEW | 58016850 | VALVE: SOLENOID 06 ORIFICE | 30 W,4-WAY 5-PORT, 350 BAR MAX | Valve - On/Off, solenoid, actuated :"1 ISO 4401, PROPORTIONAL DIRECTIONAL, 12VDC, IP65 ENCLOSURE, ATOS MODEL/PART NUMBER -DHZO-A-071/L14/20 REPLACED WITH MODEL/PART NUMBER DHZE-A-071-L14/6 PART 200, (TURBINE BYPASS VALVE)
29300000TL | TL NEWNEW | 58016851 | SWITCH:LIMIT 0-60VDC 200MA MAX | NO, IP67 ENCLOSURE | Valve - Parts & Accessories :PNP VALVE 110-TV-1375/2375 (TURBINE BYPASS VALVE)
29300000TL | TL NEWNEW | 58016853 | SWITCH: PRESSURE | TURBINE BYPASS VALVE | Instruments - Other & Parts : HEMOMATIK - LAY-600-002-311-11, SP38, ELECTRO HYDRAULIC SYSTEMS, EGTL1-CCI-ELE-CS-100001 PART 38C
29300000TL | TL NEWNEW | 58016854 | SWITCH: LEVEL | TURBINE BYPASS VALVE | Instruments - Other & Parts : EGTL1-CCI-ELE-CS-100001 PART 26A, TYPE HMFBOOT - O1=270/O2= 335/T=80, NOTE SL26, OIL
29300000TL | TL NEWNEW | 58016855 | SWITCH: TEMPERATURE | TURBINE BYPASS VALVE | Instruments - Other & Parts : &quot;OIL ELECTRO HYDRAULIC SYSTEM,HEMOMATIK-HMB3/8-T=80C-SPECIAL ST26, EGTL1-CCI-ELE-CS-100001 PART 26B&quot;
29300000TL | TL NEWNEW | 58016856 | KIT:PACKING | FOR PRE HEAT VALVE | Valve - Parts & Accessories :CONTAINS STEM PACKING,GASKETS, 110-TV-1376, EGTL1-CCI-MEC-GA-100003
29300000TL | TL NEWNEW | 58016857 | THERMOWELL:1/2 IN NPS PROCESS | 6 IN INSERTION LG,3 IN STEM LG | Instruments - Other & Parts : &quot;0.260 IN BORE, STRAIGHT SHANK, 316 SS, WELL ONLY COLD SERVICE, COMPOSITE (RTDS & HEAD MNTD TRANSMITTERS)&quot;
29300000TL | TL NEWNEW | 58016953 | PROXIMITOR: 7.87 V/MM SCALE | 8 MM PROBE DIA | Instruments - Other & Parts : BENTLY NEVADA ASSET CONDITION MONITORING 3300XL5/8MM PROXIMITOR SENSOR COMPATABLE WITH ALL 5 & 8MM 3300 & 3300XL PROBES 9 METRE SYSTEM PART NUMBER 330180-09-05 SERIAL NUMBER 10G01G0T
29300000TL | TL NEWNEW | 58016956 | CABLE: EXTENSION | 110-VE-1021X/Y+110-VE-2022X/Y
29300000TL | TL NEWNEW | 58016957 | PROBE:SHAFT AXIAL DISPLACEMENT | 8MM TIP DIA,240MM LG,-35 TO 85 | Instruments - Other & Parts : DEG C,2M CABLE LG,ALUM A308, 110-VE-1025A, 110-VE-1025B, 110-VE-1025C, 110-VE-1027A, 110-VE-1027B, 110-VE-1027C, EQUIPMENT: 110-CC-101, 110-VE-1025A, 110-VE-1025B
29300000TL | TL NEWNEW | 58016959 | ROD:PISTON | 50 MM DIAMETER X 480 MM LG | Valve - Actuator & Positioner: 110-ZCV-1005
29300000TL | TL NEWNEW | 58016961 | RING: PISTON GUIDE | 400 MM DIAMETER,STEEL | Valve - Actuator & Positioner: 110-ZCV-1005, EQUIPMENT: 110-CC-101
29300000TL | TL NEWNEW | 58016962 | RING:ROD GUIDE | 50 MM DIAMETER,PTFE | Valve - Actuator & Positioner: 110-ZCV-1005
29300000TL | TL NEWNEW | 58016963 | SEAL:ROD | 50 MM DIAMETER,STEEL | *OBS*GS&P-Other : 110-ZCV-1005
29300000TL | TL NEWNEW | 58016964 | SEAL:ROD | 50 MM DIAMETER,STEEL | *OBS*GS&P-Other : 110-ZCV-1005
29300000TL | TL NEWNEW | 58016965 | O-RING:GUIDE VANE ACTUATOR | 406 MM ID,416 MM OD,5 MM WD | *OBS*GS&P-O-Rings : &quot;FLUOROELASTOMER,AS 568 - 461, 110-ZCV-1005 EQUIPMENT: 110-CC-101&quot;
29300000TL | TL NEWNEW | 58016966 | O-RING:GUIDE VANE ACTUATOR | 40 MM ID,43 MM OD,1.5 MM WD | Gaskets : &quot;FLUOROELASTOMER,AS 568 - 461, 110-ZCV-1005 EQUIPMENT: 110-CC-101&quot;
29300000TL | TL NEWNEW | 58016967 | O-RING:GUIDE VANE ACTUATOR | 20 MM ID,23 MM OD,1.5 MM WD | Gaskets : &quot;FLUOROELASTOMER,AS 568 - 461, 110-ZCV-1005 EQUIPMENT: 110-CC-101&quot;
29300000TL | TL NEWNEW | 58016968 | SWITCH: LIMIT PROXIMITY | INDUCTIVE, 8V,SPDT,PLUNGER | Electric-Other : TYPE: NJ5-11-N-G, PEPPERL FUCHS Part no: 106437110-ZCV-1005, 110-PV-1004A, 110-PV-1004B,(Unit 110 MAC & BAC Compressor)CROSS REF DWG: 10000125775_87, 10000298845_3, 10000104667_8,CROSS REF DWG: 10000125775_87, 1000
29300000TL | TL NEWNEW | 58016969 | PROXIMITOR:TRANSSONIC,25MM | SCALE, 10.2 MM PROBE DIA | Instruments - Other & Parts : &quot;2 M CABLE LG, 110-ZCV-1005 EQUIPMENT: 110-CC-101&quot;
29300000TL | TL NEWNEW | 58016970 | RING:DISTANCE,12MM DIA,STEEL | 110-CC-101 | Valve - Actuator & Positioner: &quot;CROSS REF DWG: 10000125775_105, 10000298845_273, 10000104632_36 , EQUIPMENT: 110-CC-101, 110-ZCV-1005, 110-PV-1004A, 110-PV-1004B&quot;
29300000TL | TL NEWNEW | 58016971 | PROBE:POSITIONER,11MM TIP DIA | 1 MM LG,-25 TO 100 DEG C | Instruments - Other & Parts : 2 M CABLE LG,HIGH GRADE STEEL,CROSS REF DWG: 10000125775_106, 10000298845_26, 10000104632_37, EQUIPMENT: 110-CC-101, 110-ZCV-1005, 110-PV-1004A, 110-PV-1004B
29300000TL | TL NEWNEW | 58016972 | VALVE:DIRECTIONAL,12MM | 0-40 BAR,MNPT, SS DIN 1.4571 | Valve-Other : BODY,VITON/PTFE,SOLENOID PILOT OPERATED,-10° TO +80°C,VITON O-RINGS,THD BONNET,3/2-WAY, 110-ZCV-1005
29300000TL | TL NEWNEW | 58016973 | VALVE:DIRECTIONAL,12 MM | 0-40 BAR,MNPT,SS DIN 1.4571 | Valve-Other : BODY,VITON/PTFE,SOLENOID PILOT OPERATED,-10° TO +80°C,VITON O-RINGS,THD BONNET,4/3-WAY, 110-ZCV-1005
29300000TL | TL NEWNEW | 58016975 | O-RING:GUIDE VANE VALVE | 55 MM ID,61 MM OD,3 MM WD | *OBS*GS&P-O-Rings : &quot;FLUOROELASTOMER,AS 568A-139, EQUIPMENT: 110-CC-101, 110-ZCV-1005 &quot;
29300000TL | TL NEWNEW | 58016976 | O-RING:GUIDE VANE ACTUATOR | 27 MM ID,30 MM OD,1.5 MM WD | *OBS*GS&P-O-Rings : &quot;FLUROELASTOMER,AS568-023, CROSS REF DWG: 10000127633_39, 10000298845_10 EQUIPMENT: 110-CC-101, 110-ZCV-1005&quot;
29300000TL | TL NEWNEW | 58016978 | BOLT:COUPLING, WITH NUTS | 27.5MM,HEX HD,62MM LG, STEEL | BIBBY TURBOFLEX GEARS COUPLING BOLTS WITH NUTS (1 SET = 40 PCES) W/O: 68609/1-005 & C/N: 178606 / 6HS 45 385 75 CROSS REF DRAWING/ISO NUMBER 10000304437_224 PART NUMBER 1420.001, BIBBY TURBOFLEX PART NUMBER 10545705 (HEAVY HEX HEAD CAP SCREW DIMENSIONS: H
29300000TL | TL NEWNEW | 58016979 | SHIM:COUPLING, SS 301 | 1/32 IN, 1/8IN THK,45MM WIDE | *OBS*Machinery-Misc- : PACK
29300000TL | TL NEWNEW | 58016981 | ELEMENT HEATER, 7KW | UTILITIES, LAUNDRY WASHING | Part Memo: 7Kw heater element(complete unit) note, 440v and 240 v machines use the same elementModel type: STB 30 CERating: 460v, 60Hz, 3 phase, 28APart Maker Number: M405235Part Maker: Speed Queen
29300000TL | TL NEWNEW | 58016982 | GASKET:BOLT TENSIONING DEVICE | 125MM DIA X 175MM LG, HPU/POM | Seals : 12 PIECE, A6160 OF SPARE
29300000TL | TL NEWNEW | 58016983 | GASKET:BOLT TENSIONING DEVICE | 98 MM DIA X 166 MM DIA,HPU/POM | Seals : 12 PIECE, A6159 OF SPARE
29300000TL | TL NEWNEW | 58016984 | GASKET:BOLT TENSIONING DEVICE | 61 MM DIA X 128 MM DIA,HPU/POM | Seals : 12 PIECE, A6157 OF SPARE
29300000TL | TL NEWNEW | 58016985 | KIT:SPARE PARTS (SET) | FOR HP 1600-2S-5 | *OBS*Machinery-Misc- : CONTAINS HYDRAULIC HOSES,HYDRALIC NUTS,NIPPLPES,ADAPTERS,BOLT TENSIONER
29300000TL | TL NEWNEW | 58016986 | KIT:WEAR PARTS (SET) | FOR HP 1600-2S-5 | *OBS*Machinery-Misc- : CONTAINS HYDRAULIC HOSES,HYDRAILUC NUTS,COUPLINGS,NIPPLES,ADAPTERS,ASSEMBLY TOOLS
29300000TL | TL NEWNEW | 58016987 | INDICATOR:PRESSURE,100MM DIA | 0-1600 BAR RANGE,10 BAR SCALE | Instruments - Other & Parts : STEEL
29300000TL | TL NEWNEW | 58016988 | GASKET:BOLT TENSIONING DEVICE | 225MM DIA X 316MM LG, HPU/POM | Seals : 21 PIECE, A5190 OF SPARE
29300000TL | TL NEWNEW | 58016989 | GASKET:BOLT TENSIONING DEVICE | 150MM DIA X 203MM LG,HPU/POM | Seals : 17 PIECE, A4093 OF SPARE
29300000TL | TL NEWNEW | 58016990 | GASKET:BOLT TENSIONING DEVICE | 128MM DIA X 251MM LG, HPU/POM | Seals : 17 PIECE, A4088 OF SPARE
29300000TL | TL NEWNEW | 58016991 | LUBRICANT:MICRO REFINED MOS2 | POWDER,5 GAL PAIL | Engines - Parts :
29300000TL | TL NEWNEW | 58016992 | LUBRICANT:SPRAY, ANTI-SEIZE | 16 OZ | Engines - Parts : ALSO AVAILABLE AS PASTE
29300000TL | TL NEWNEW | 58016994 | PASTE | OPTIMOL PL-SPRAY, CAN | Engines - Parts : EQUIPMENT: 110-CC-101
29300000TL | TL NEWNEW | 58016995 | COATING:MOLYKOTE P37 | 5 GAL PAIL | Engines - Parts :
29300000TL | TL NEWNEW | 58017119 | STEM: VALVE | TRIP VALVE WITH ACTUATOR | Valve - Actuator & Positioner: DN 250 VALVE, 3.5 MM DIA, 450 MM LG, SS DIN 1.4923
29300000TL | TL NEWNEW | 58017122 | TUBE:TRIP VALVE CYLINDRIC PIPE | 250 MM DIAMETER,SS 316 | Valve - Actuator & Positioner: EQUIPMENT: 110-CC-101
29300000TL | TL NEWNEW | 58017123 | ROD:PISTON | 40 MM DIA X 55 MM LG,STL | Valve-Other : TRIP VALVE WITH ACTUATOR
29300000TL | TL NEWNEW | 58017124 | SPRING:PRESSURE | 75 MM DIA X 55 MM LG,STL | Valve - Parts & Accessories :TRIP VALVE WITH ACTUATOR
29300000TL | TL NEWNEW | 58017125 | RING: PISTON | 40 MM DIA,STEEL | Valve - Actuator & Positioner: TRIP VALVE WITH ACTUATOR
29300000TL | TL NEWNEW | 58017126 | RING:ROD GUIDE | 40 MM DIAMETER,PTFE | Valve - Actuator & Positioner: TRIP VALVE WITH ACTUACTOR
29300000TL | TL NEWNEW | 58017127 | SEAL:ROD | 40 MM DIAMETER,STL DIN 1.4571 | *OBS*GS&P-Other : TRIP VALVE WITH ACTUATOR
29300000TL | TL NEWNEW | 58017128 | SEAL:ROD | 40 MM DIAMETER,TURCON T46 | *OBS*GS&P-Other : &quot;TRIP VALVE WITH ACTUATOR TURCON EXCLUDER-5&quot;
29300000TL | TL NEWNEW | 58017129 | O-RING:CYLINDER,250MM ID | 260 MM OD,5 MM WD,BUNA-N | *OBS*GS&P-O-Rings : &quot;AS568-449, EQUIPMENT: 110-CC-101 , TRIP VALVE WITH ACTUATOR, EQUIPMENT&quot;
29300000TL | TL NEWNEW | 58017130 | RING:DILAG-GUIDE,35MM DIA | PTFE,TRIP VALVE WITH ACTUATOR | Valve - Actuator & Positioner:
29300000TL | TL NEWNEW | 58017139 | BEARING: SLEEVE,LINK,230MM ID | 280MM OD,196MM LG,STEEL | Bearings & Accessories - All :
29300000TL | TL NEWNEW | 58017140 | BEARING:LINK,27MM | JOINT,HEAVY SERIES,STEEL | Bearings & Accessories - All :
29300000TL | TL NEWNEW | 58017142 | BUSHING:DEVA,70MM,BRONZE | 110-CC-101 | Valve - Actuator & Positioner:
29300000TL | TL NEWNEW | 58017143 | ROD:PISTON, STL,50MM DIA X | 250MM LG,LIVE STEAM CONTROL | Valve-Other :
29300000TL | TL NEWNEW | 58017144 | TUBE:LIVE STEAM CONTROL,200MM | DIA,VAVLE HYDRAULIC,SS 316 | *OBS*Pipe&Tube-Other : &quot;110-CC-101, CYLINDRIC PIPE EQUIPMENT&quot;
29300000TL | TL NEWNEW | 58017145 | INSULATION:FIBERGLASS,38MM THK | W/MINERAL WOOL,BLANKET | Insulation & Accessories - All :THERMAL,R-19 RATING
29300000TL | TL NEWNEW | 58017146 | INSULATION:FIBERGLASS,50 MM | W/MINERAL WOOL,BLANKET | Insulation & Accessories - All :THERMAL,R-19 RATING
29300000TL | TL NEWNEW | 58017147 | RING: PISTON GUIDE,50 MM DIA | STL,EQUIPMENT: 110-CC-101 | Valve - Actuator & Positioner: LIVE STEAM CONTROL VALVE
29300000TL | TL NEWNEW | 58017149 | RING:ROD GUIDE,50MM DIA | PTFE, LIVE STEAM ACTUACTOR | Valve - Actuator & Positioner:
29300000TL | TL NEWNEW | 58017150 | SEAL:ROD,50 MM DIAMETER,STL | LIVE STEAM CONTROL | *OBS*GS&P-Other :
29300000TL | TL NEWNEW | 58017151 | SEAL:ROD,50 MM DIAMETER,STL | LIVE STEAM | *OBS*GS&P-Other :
29300000TL | TL NEWNEW | 58017152 | O-RING:PISTON,50MM ID | 53 MM OD,1.5 MM WD,BUNA-N | *OBS*GS&P-O-Rings : &quot;AS568-003,EQUIPMENT: 110-CC-101 ,LIVE STEAM CONTROL WITH ACTUATOR&quot;
29300000TL | TL NEWNEW | 58017153 | O-RING:PISTON,50MM ID | 53 MM OD,1.5 MM WD,BUNA-N | *OBS*GS&P-O-Rings : &quot;AS568-003, EQUIPMENT: 110-CC-101 , LIVE STEAM CONTROL WITH ACTUATOR&quot;
29300000TL | TL NEWNEW | 58017154 | PROXIMITOR:25 MM SCALE,10.2 MM | PROBE DIA,2 M CABLE LG | Instruments - Other & Parts : &quot;TRANSSONIC PROXIMITOR , EQUIPMENT: 110-CC-101&quot;
29300000TL | TL NEWNEW | 58017155 | CONNECTOR: PLUG-IN PV | 3/4IN, STEEL | Instruments - Other & Parts : 8 Pin Plug connector complete with 10 meter cable
29300000TL | TL NEWNEW | 58017156 | PROBE:SPEED,18MM TIP DIA | 81MM LG, 10VDC | Instruments - Other & Parts : (-40 TO 125 DEG C),1M CABLE LG,STL, 110-SE-1075A/B; 110-SXE-1076A/B/C,EQUIPMENT: 110-CC-101
29300000TL | TL NEWNEW | 58017157 | PROBE:KEYPHASOR,8MM TIP DIA | 220MM LG,-35 TO 85 DEG C | Instruments - Other & Parts : &quot;2M CABLE LG,ALUM A308,110-VE-1923 , EQUIPMENT: 110-CC-101&quot;
29300000TL | TL NEWNEW | 58017158 | THERMOMETER:RESISTANCE,-175 TO | 475DEG C RANGE,1DEG C,12MM DIA | Temperature and heat measuring instruments : X 400 MM LG, 110-TE-1085A/B/C
29300000TL | TL NEWNEW | 58017159 | THERMOMETER:RESISTANCE,-175 TO | NPT 1/2, G(BSP)3/4IN, 12MM DIA | Temperature and heat measuring instruments : (MAN TURBO)EMERSON/ROSEMOUNT TUBULAR, TYPE: MW-G01 6(E-VER) RANGE -60 T- +600, NL:(400MM) ML: (440MM) TD: (12MM) TYPE: B 316TI/1.4541, 110-TE-1074A, 110-TE-1094 110-TE-1098A
29300000TL | TL NEWNEW | 58017160 | THERMOMETER:RESISTANCE,-60 TO | 600DEG C RANGE,1DEG C,12MM DIA | Temperature and heat measuring instruments : X 450 MM LG, 110-TE-1074B, 110-TE-1094
29300000TL | TL NEWNEW | 58017161 | THERMOMETER:RESISTANCE,-60 TO | 600DEG C RANGE,1DEG C,12MM DIA | Temperature and heat measuring instruments : X 500 MM LG, 110-TE-1099A/B
29300000TL | TL NEWNEW | 58017162 | THERMOMETER:RESISTANCE,-60 TO | 600DEG C RANGE,1DEG C,12MM DIA | Temperature and heat measuring instruments : X 300 MM LG, 110-TE-1098B, 110-TE-2098B
29300000TL | TL NEWNEW | 58017163 | THERMOMETER:RESISTANCE,-60 TO | 600DEG C RANGE,1DEG C,6MM DIA | Flow Measuring Instruments : X 135 MM LG, 110-TE-1046, 110-TE-1929
29300000TL | TL NEWNEW | 58017177 | DETECTOR: RTD -50 TO 230 DEG C | 100 OHM,3 WIRE PLATINUM | Instruments - Other & Parts : ELEMENT, 1/2IN DIA,1-1/4IN LG,SS 316 TUBE,TWIN RESISTANCE TEMPERATURE DETECTOR TEFLON/STAHL
29300000TL | TL NEWNEW | 58017210 | STEM:VALVE,BLOW OFF,700MM | WITH ACTUATOR,85MM DIA,275MM L | Valve - Parts & Accessories :SS DIN 1.4923,110-PV-1004A, 110-PV-1004B / QA CODE: 01A AND 07
29300000TL | TL NEWNEW | 58017211 | RING:ROD GUIDE,540 MM DIA,STL | 110-PV-1004A, 110-PV-1004B | Valve - Actuator & Positioner:
29300000TL | TL NEWNEW | 58017216 | ROD:PISTON,40 MM DIAX 799MM LG | STL,110-PV-1004A, 110-PV-1004B | Valve-Other :
29300000TL | TL NEWNEW | 58017221 | BEARING: SLEEVE PLAIN,40MM ID | 44MM OD,20MM LG,SS 304 | Bearings & Accessories - All :110-PV-1004A, 110-PV-1004B, CROSS REF DWG: 491-1-004199_30, 10000104632_7
29300000TL | TL NEWNEW | 58017222 | SPRING:PRESSURE,18 MM ID X | 125 MM OD X 377 LG,STL | Valve - Parts & Accessories :110-PV-1004A, 110-PV-1004B
29300000TL | TL NEWNEW | 58017235 | GASKET SET:GLAND STEAM COND | 100MM/102MM/110MM/225MM | Seals : &quot;SIL C4400, 6 PIECE, 110-ES-107 GASKETS: 110MM ID X 140MM OD X 1.5MM THICK 102MM ID X 124MM OD X 1.5MM THICK 100MM GASKET FOR 4IN 150 RF FLANGE (2) 225MM ID X 250MM OD X 1 (110-CC-101)&quot;
29300000TL | TL NEWNEW | 58017238 | BOLT: VESSEL,HEAVY HEX HD | M16/M20,220MM/225MM LG | Fasteners / Hardware : CHROME,10% SCREWS AND NUTS, CONTAINS THE FOLLOWING: 7 X BOLT (POS. 1540), 7 X NUT (POS. 1550), 7 X BOLT (POS. 1560), 7 X NUT (POS. 1570), 7 X BOLT (POS. 1580), 7 X NUT (POS. 1590).42 Pieces in Total - 21 Bolts and 21 NutsMat No: 000
29300000TL | TL NEWNEW | 58017241 | GASKET SET:AIR COOLER BAC-2 | 3228 MM/3548 MM/3788 MM,VITON/ | Seals : &quot;NITRILE RUBBER,5 PIECE, 110-ES-103 (CONSISTING OF:1 X GASKET (POS.1600), 1 X GASKET (POS.1610), 1 X GASKET (POS.1620), 1 X GASKET (POS.1630), 1 X GASKET (POS.1640) 1600: 3 0 (110-CC-101)&quot;
29300000TL | TL NEWNEW | 58017244 | GASKET SET:MAC DISCHG CK VALVE | 420 MM/150 MM,GRAPHITE,4 PIECE | Seals : 110-CC-101Replacement part for Main Air Compressor discharge line check valve V10359 & V20359.
29300000TL | TL NEWNEW | 58017245 | PACKING: RING SET, DRIVE SHAFT | 3 RINGS,GRAPHITE,RECTANGULAR | Packing / Glands / Stuffing Boxes : 150 MM DIA, EQUIPMENT: 110-CC-101
29300000TL | TL NEWNEW | 58017247 | GASKET:MAC DISCHG CK VALVE | 150MM, GRAPHITE, FLAT | Seals : 110-CC-101Repair parts for ASU main air compressor.
29300000TL | TL NEWNEW | 58017248 | O-RING SET:OIL BRAKE, 150 MM/ | 1000 MM/1100 MM,SS 316/ | *OBS*GS&P-O-Rings : &quot;GRAPHITE, 8 PIECE, O-RING- AND SEALING SET FOR OIL BRAKE EQUIPMENT: 110-CC-101&quot;
29300000TL | TL NEWNEW | 58017270 | THERMOMETER:DIAL/COILED BMETAL | 0-100 DEG C RANGE,1 DEG C | Flow Measuring Instruments : CARTRIDGE, BALANCED, DUAL BELLOWS ARRANGEMENT, CARBON, SILICON CARBIDE ROT FACE,316 STAINLESS STEEL HARDWARE, FLEXIBLE GRAPHITE GASKET.
29300000TL | TL NEWNEW | 58017271 | THERMOMETER:DIAL/COILED BMETAL | 0-100 DEG C RANGE,1 DEG C | 130 MM DIA X 250 MM LG, 110-TI-1052/1058, 110-TI-1056/1057A/B (110-CC-101)As per datasheet : EGTL-MAN-INS-DS-100001 , page 25
29300000TL | TL NEWNEW | 58017274 | BOLT SET:CONTROL AND LUBE OIL | UNIT, 2 X 5/8 X 165 | *OBS*Fastener-Other : 10 X 1/2 X 80, 12 X 5/8 X 95, 9 X 5/8 X 90, 16 X 5/8 X 100, 1 X 5/8 X 180, 1 X 5/8 X 115, 3 X 3/4 X 215, 10 X 1/2 X 70, 35 X 1/2 X 75, 24 X 5/8 X 105, 26 X 3/4 X 115, 12 X 3/4 X 125, 1 X 1/2 X 65, 7 X 3/4 X 110, 80 MM / 90 MM / 1
29300000TL | TL NEWNEW | 58017277 | GASKET SET:MAIN & AUX OIL PUMP | 3/4 300LB,1 300LB,2 300LB | Seals : 3/4 150#, 1 150#, 2 150#, 3 150#, 4 150#, 6 150#, 8 150#, SIL C4400, 10 PIECE, 110-PC-101A/B, 110-PC-101A/B, 3/4 300#, 1 300#, 2 300#, (110-CC-101)
29300000TL | TL NEWNEW | 58017278 | BEARING: BALL | GROOVED,SGL ROW,100MM ID | Bearings & Accessories - All :180MM OD,46MM WD,HEAVY SERIES,GROOVE,C1,STEEL CAGE, 110-PC-101A/B
29300000TL | TL NEWNEW | 58017279 | SEAL: MECHANICAL | 50 MM,88 MM,CARTRIDGE | Seals : BALANCED,SGL ARRANGEMENT,SS 316,SILICON CARBIDE ROT FACE,SS 316 HARDWARE,SS 316 SPRING,O-RING,BUNA-N GASKET, 110-PC-101A/B
29300000TL | TL NEWNEW | 58017289 | GASKET: SHEET 4.0X1.5 MTRS | THICKNESS 2.0 MM | Gaskets : HIGH QUALITY ARAMID FIBRE WITH A NITRILE RUBBER BINDER. IT IS USED AS A GENERAL PURPOSE MATERIAL FOR MANY INDUSTRIAL SEALING APPLICATIONS.TEMPERATURE: +200?C CONTINUOUS, +400?C MAXIMUM.MAX PRESSURE: 100 BAR.KEY FEATURES: GOOD RESISTANCE TO OILS,
29300000TL | TL NEWNEW | 58017290 | BEARING: BALL GROOVED | SGL ROW,150MM ID,250MM OD | Bearings & Accessories - All :46MM WD,HEAVY SERIES,GROOVE,C1,STEEL CAGE,110-PC-103
29300000TL | TL NEWNEW | 58017291 | SEAL: MECHANICAL 45 MM,72 MM | CARTRIDGE,BALANCED | Seals : SGL ARRANGEMENT,SS 316,SILICON CARBIDE ROT FACE,SS 316 HARDWARE,SS 316 SPRING,O-RING,BUNA-N GASKET, 110-PC-103MAN TURBO PART 10544172.D1=66, L1=10, L2=30.2
29300000TL | TL NEWNEW | 58017294 | PUMP:JACKING OIL, 43 MM INLET | 50 MM OUTLET, 70 LT/MIN | Pumps-Other : &quot;CAPACITY, 750 RPM, 80 BAR GAUGE, E-MOTOR: 12,7 KW 460 V, 60HZ, STL CASING, INTERNAL GEARS IMPELLER, WITHOUT MOTOR 110-PC-104 EQUIPMENT: 110-CC-101, &quot;
29300000TL | TL NEWNEW | 58017296 | GASKET SET:DOUBLE OIL COOLER | KIT RUBBER SEAL & O-RING | Gasket Seal Kit Consisting of:-1 off Rubber Seal for partition plate, Item# 980 on OEM Part list DWG 45 964-4-2 off O-rings,12mm x 522mm, Viton, Item# 680 on OEM Part List DWG 45 964-4Refer to EGTL DWGS:EGTL1-MAN-QAS-PX-000036 Other C4400 gaskets for the
29300000TL | TL NEWNEW | 58017301 | PANEL: CONTROL | OIL TANK HEATING | Heating Ventilation and Air Conditioning Equipnment & Parts :
29300000TL | TL NEWNEW | 58017303 | KIT:MAJOR SERVICE | FOR OIL CLEANING UNIT | *OBS*Machinery-Misc- : CONTAINS GASKETS,O-RINGS,SEAL RINGS,BALL BEARINGS,FRICTIOJN PADS,SPRING PINS, SCREW PINS, SPLIT PINS, RECTANGULAR RINGS
29300000TL | TL NEWNEW | 58017305 | GASKET:BLADDER ACCUMULATOR | 22 MM/80 MM/90 MM DIAMETER | Seals : SS,3 PIECE, 110-VX-101
29300000TL | TL NEWNEW | 58017306 | POWER SUPPLY:CONTROL CUBICLE | 120 VAC INPUT,24 VDC OUTPUT | Heating Ventilation and Air Conditioning Equipnment & Parts : 4-20 MA ANALOG SIGNALS OUTPUT, EQUIPMENT: 110-CC-101POWER SUPPLY (MAN TURBO, 10544901 )
29300000TL | TL NEWNEW | 58017307 | RELAY:SECURITY,6 AMP | 2 NO,SILVER NICKEL CONTACT | Heating Ventilation and Air Conditioning Equipnment & Parts : DPDT,250 VAC/DC COIL,IP 20 TERMINAL,SURFACE MOUNT,POLYCARBONATE ENCLOSURE, EQUIPMENT: 110-CC-101SECURITY RELAY (MAN TURBO, 10544902 )
29300000TL | TL NEWNEW | 58017308 | RELAY:UNIVERSAL,6 AMP | 3 NO,SILVER NICKEL CONTACT | Heating Ventilation and Air Conditioning Equipnment & Parts : DPDT,250 VAC/DC COIL,IP 20 TERMINAL,SURFACE OR DIN RAIL MOUNT,POLYCARBONATE ENCLOSURE, EQUIPMENT: 110-CC-101UNIVERSAL RELAY (MAN TURBO, 10544903)
29300000TL | TL NEWNEW | 58017309 | RELAY:SECURITY,250 VAC | 5 -NO 2- NC, SILVER STANNIC | Heating Ventilation and Air Conditioning Equipnment & Parts : OXIDE, GOLD FLASHED CONTACT,DPDT,24 VAC/DC COIL,IP 20 TERMINAL,DIN RAIL MOUNT,POLYAMIDE ENCLOSURE, EQUIPMENT: 110-CC-101SECURITY RELAY (MAN TURBO, 10544904 )
29300000TL | TL NEWNEW | 58017310 | UNIT:INLET SUPPLY | 0 | Heating Ventilation and Air Conditioning Equipnment & Parts : EQUIPMENT: 110-CC-101INLET SUPPLY UNIT (MAN TURBO, 10544905 )
29300000TL | TL NEWNEW | 58017311 | AMPLIFIER:ISOLATED | 20-30VDC INPUT | Heating Ventilation and Air Conditioning Equipnment & Parts : 40VDC/126.5VAC-253VAC OUTPUT,1W,2-4ATRANSFORMER ISOLATED AMPLIFIER (MAN TURBO, 10544906 )
29300000TL | TL NEWNEW | 58017312 | REPEATER:TRANSMITTER,45-6 5HZ | UNIT | Heating Ventilation and Air Conditioning Equipnment & Parts : TRANSMITTER REPEATER UNIT (MAN TURBO, 10544907 )
29300000TL | TL NEWNEW | 58017313 | TRANSFORMER:ISOLATING,0.506KVA | 8VDC 40VDC/126.5-253VAC | Heating Ventilation and Air Conditioning Equipnment & Parts : 8-pole contactor relay with permanently mounted auxiliary switch block. Rated at 6 A, screw terminals with 6 NO and 2 NC contacts with a rated control supply voltage of 24 V DC.
29300000TL | TL NEWNEW | 58017314 | FAN:CUBICLE,420MM X 340MM | 115 V 50/60 HZ | Boilers & Associated Parts : 360M3/H CAPACITY, ROOF MOUNTED CUBICLE FAN; OLD P/N: SK 3169.007 New P/N: 3139110
29300000TL | TL NEWNEW | 58017315 | THERMOSTAT:CONTROL CUBICLE | 230VAC/60VDC | Electric Components - Motor / Generator :ENCLOSURE INTERNAL,5-60 DEG C RANGE
29300000TL | TL NEWNEW | 58017316 | LIGHT:CUBICLE,110-250V, | 50/60 HZ | Heating Ventilation and Air Conditioning Equipnment & Parts : UNIVERSAL LIGHT OPTIMIZATION, 18W 1.9Wh, 1200 LUMENS, L 18 W/2G11, PHILIP MASTER PL-L4P 18W/840, BODY PLASTIC, LENGTH 345 MM, MOUNTING LENGTH 375MM.
29300000TL | TL NEWNEW | 58017317 | SWITCH:MAIN, | SPST, 380/480 VAC, 25A | Electric-Other : 3PH,50/60HZ,1NO-1NC,SNAP IN 35 MM RAILS/SCREW MOUNT
29300000TL | TL NEWNEW | 58017318 | LAMP:INDICATOR,10W, 2.25V, | SET:GREEN/YELLOW/RED | Electric Components - Lighting : SIEMENS 3SB3244-6AA40 PILOT, GREEN, INTEGRATED LED, 24V-LED, SMOOTH, SIEMENS 3SB3244-6AA30 PILOT, YELLOW, INTEGRATED LED, 24V-LED, SMOOTH, SIEMENS 3SB3244-6AA20 PILOT LIGHT, RED, FULL VOLTAGE, LED, 24V, SMOOTH, COMPLETE UN
29300000TL | TL NEWNEW | 58017319 | CONTACTOR:BASE DEVICE, AUX | 230/600VAC LINE,24V COIL | Heating Ventilation and Air Conditioning Equipnment & Parts : 10A,8 POLE,NEMA A600 ENCLOSURE, SIEMEN 3RH1262-1BB40.
29300000TL | TL NEWNEW | 58017320 | CONTACTOR:BASE DEVICE | 230/600VAC LINE,24V COIL | Heating Ventilation and Air Conditioning Equipnment & Parts : 10AA,4 POLE,NEMA A600 ENCLOSURE, SIEMENS 3RH12
29300000TL | TL NEWNEW | 58017321 | SWITCH: PUSHBUTTON | START-STOP,ILLUMINATED BUTTON | Electric-Other : STATION,125 VAC,DPST,MOMENTARY,1NO-1NC,BLACK,MOLDED PLASTIC ENCLOSURE,SNAP-IN MOUNT
29300000TL | TL NEWNEW | 58017322 | SWITCH: PUSHBUTTON | START-STOP,ILLUMINATED BUTTON | Electric-Other : STATION,120VAC,DPST,MOMENTARY,1NO-1NC,RED,MOLDED PLASTIC ENCLOSURE,SNAP-IN MOUNT
29300000TL | TL NEWNEW | 58017323 | SWITCH: PUSHBUTTON EMERGENCY- | STOP,ILLUMINATED BUTTON | Electric-Other : STATION, 125VAC, DPST, MOMENTARY, 1NO-1NC, RED, MOLDED PLASTIC ENCLOSURE, SNAP-IN MOUNT (110-CC-101)
29300000TL | TL NEWNEW | 58017338 | BLOCK:DIODE, 45MMX15MM | MOLDED PLASTIC CASE | Electric-Other :
29300000TL | TL NEWNEW | 58017339 | RESISTOR:CONTROL CUBICLE | 400 OHM,20W,SOLDER LEADS | Heating Ventilation and Air Conditioning Equipnment & Parts : 1 PERCENT, EQUIPMENT: 110-CC-101. OLD PN:552933
29300000TL | TL NEWNEW | 58017341 | COUNTER:IMPULSE | 4 TO 6KV RANGE | Heating Ventilation and Air Conditioning Equipnment & Parts : IMPULSE,ANALOG READOUT
29300000TL | TL NEWNEW | 58017345 | POWER SUPPLY:TURBOLOG 320 VAC | INPUT, 208-253 VAC OUTPUT, 7A | Electric-Other : &quot;OUTPUT, UPS 420 VA INCL. POWER MANAGEMENT, 1HE EQUIPMENT: 110-CC-101 &quot;
29300000TL | TL NEWNEW | 58017346 | CONVERTER: SIGNAL ISOLATING | 20MA COMPONENTS/DEVICES INPUT | Electric-Other : &quot;0 TO 19200 BAUD OUTPUT, 230VAC, 50HZ - 5VDC, 250MA POWER, W<(>&<)>T RS232/RS485 TYPE W&T 03ADD2JG, (110-CC-101)&quot;
29300000TL | TL NEWNEW | 58017347 | SWITCH:ETHER 5 EXTERN, PLUG | 380 - 480 VAC, 160 MAA, 1PH | Electric-Other : &quot;50/60HZ, RJ45 SOCKETS, SNAP IN MOUNT, ENTRY LEVEL INDUSTRIAL ETHERNET RAIL SWITCH, STORE AND FORWARD SWITCHING MODE, ETHERNET (10MBIT/S) AND FAST-ETHERNET (100MBIT/S) HIRSCHMANN SP (110-CC-101)&quot;
29300000TL | TL NEWNEW | 58017348 | BOARD:CONTROLLER TYPE:MANTURBO | CONTROLLER SIZE:15-1/2 | MATL:ALUM THE ICU-M5 IS A CPU MODULE FOR GA BLUELINE² SAFETY AND CONTROL SYSTEMS. IT CONSISTS OF A HIGH-PERFORMANCE ARM MICROPROCESSOR, ITS MEMORY AND PERIPHERALS.
29300000TL | TL NEWNEW | 58017349 | BOARD:PRINTED CIRCUIT | FUNCTION:ANALOG INPUT CARD 10 | CHANNEL ANALOG INPUT CARD 10 CURRENT INPUTS 0….22MA (3 MS SAMPLING TIME FOR ALL CHANNELS, 12 BIT) AND 2 FREQUENCY INPUTS, 0…12KHZ FOR HALL-EFFECT ROTARY ENCODERS, FIRMWARE REV. 1.256
29300000TL | TL NEWNEW | 58017353 | BOARD:PRINTED CIRCUIT | FUNCTION:DIGITAL INPUT CARD | 32-CHANNEL DIGITAL INPUT CARD WITH 32 CHANNELS (0/24VDC) EQUIPMENT: 110-CC-101DIGI32 MOD.6 CARD (MAN TURBO, DIGI32-600-820 )
29300000TL | TL NEWNEW | 58017357 | TERMINAL:D SUB SOCKET STRIP | MODULE COMPACT STD 3 LEVEL | Electric-Other : 125VAC 2.5A, ACCEPTS WIRE AWG:24-12, (110-CC-101)
29300000TL | TL NEWNEW | 58017358 | CONTROLLER:FLKM-2-D50SUB/B-A | 110-CC-101 | Electric-Other :
29300000TL | TL NEWNEW | 58017359 | CONTROLLER:FLKM-2-D50SUB/B | 110-CC-101 | Electric-Other :
29300000TL | TL NEWNEW | 58017360 | BOARD: PRINTED CIRCUIT | FPR MOD 2 | Electric-Other : FPR MOD.2 CARD (MAN TURBO, 10544529 )
29300000TL | TL NEWNEW | 58017362 | POWER SUPPLY:TURBOLOG | 100-240 VAC INPUT | Electric-Other : &quot;5-24 VDC OUTPUT,2.5-60 A OUTPUT COSEL ACE450F POWER SUPPLY EQUIPMENT: 110-CC-101&quot;
29300000TL | TL NEWNEW | 58017363 | MODULE: FAN,24V INPUT | 480M3/H OUTPUT | Heating Ventilation and Air Conditioning Equipnment & Parts : 24 VDC POWER
29300000TL | TL NEWNEW | 58017364 | FILTER: AIR INLINE | 410MM WIDE X 272MM HEIGHT | Heating Ventilation and Air Conditioning Equipnment & Parts : PAPER ELEMENT,10 MICRON,STEEL HSG, FOR DUPLEX/7, TMR
29300000TL | TL NEWNEW | 58017366 | BOARD:PRINTED CIRCUIT | FUNCTION:BINARY I/O SIGNALS | THE TFAB-DIGIO-2OO3 FIELD ASSEMBLY BOARD SUPPLIES 10 INDEPENDENT 2-OUT-OF-3 RELAY VOTERS. THESE ARE CONNECTED TO THE THREE REDUNDANT MCDOT-S DIGITAL OUTPUT CARDS VIA PRECONFIGURED CABLE, USING SUB-D 50-PIN PLUGS
29300000TL | TL NEWNEW | 58017367 | BOARD: PRINTED CIRCUIT | BINARY I/O SIGNALS | Electric-Other : TRIPLE FIELD ASSEMBLY MODULES FOR THE BINARY INPUT/OUTPUT SIGNALS, INCLUDING INTERPOSING OUTPUT RELAYS AND FUSESTFAB-DIGIO (MAN TURBO, 10544559 )
29300000TL | TL NEWNEW | 58017369 | TRANSDUCER:MEASURING | 100-600V INPUT | Heating Ventilation and Air Conditioning Equipnment & Parts : 0-10V/0-20MA OUTPUT,120V/60HZ POWER, ACTIVE POWERMEASURING TRANSDUCER ACTIVE POWER 0...2A/4...20MA (MAN TURBO, 10544572 )
29300000TL | TL NEWNEW | 58017370 | KIT:INNER SITTING | VALVE | Valve-Other : CONTAINS VALVE SEAT,PACKING RING,VALVE PLUG,SCREW,GASKET, COMPLETE, 110-PV-1079
29300000TL | TL NEWNEW | 58017371 | GASKET: COVER FLANGE | 140MM DIAMETER | Gaskets : OEM FLEXITALLIC OR KLINGER SPIRAL WOUND GASKET GRAPHITE FILLER 304 STAINLESS STEEL STYLE R, OD 2.5IN X ID 2IN, (63 X 58)MM GRAPHITE FILLER WITHOUT OR/IR
29300000TL | TL NEWNEW | 58017372 | GASKET:VALVE SEAT,5MM DIA | PTFE AND ECOTROL | Seals : (PROPRIETARY),CIRCULAR, 110-PV-1079
29300000TL | TL NEWNEW | 58017373 | BEARING:SLIDING,25MM DIAMETER | SEAL,HEAVY SERIES,STEEL | Heating Ventilation and Air Conditioning Equipnment & Parts : 110-PV-1079, 110-PV-1070, 110-FV-1929, DWG: 10000252944_FOR_PV1079, 10000252944_FOR_PV1070, 10000252939_FOR_FV1929, 110-PV-1079, 110-PV-1070, 110-FV-1929, DWG: 10000252944_FOR_P
29300000TL | TL NEWNEW | 58017374 | RING: BASE,25 MM DIA,PTFE | 110-CC-101 | Valve - Actuator & Positioner: 110-PV-1079 & 110-PV-1070, DWG 10000252944_FOR_PV1070
29300000TL | TL NEWNEW | 58017375 | V-RING: RETAINING | 25 MM DIAMETER,PTFE | Valve - Actuator & Positioner: &quot;110-PV-1079 & 110-PV-1070, DWG: 10000252944_FOR_PV1070 EQUIPMENT: 110-CC-101, 110-PV-1079 & 110-PV-1070, DWG: 10000252944_FOR_PV1070 EQUIPMENT: 110-CC-101&quot;
29300000TL | TL NEWNEW | 58017381 | KIT: INNER SITTING | FOR VALVE | Valve-Other : CONTAINS VALVE SEAT,PACKING RING,VALVE PLUG,SCREW GASKET, COMPLETE, 110-TV-1929
29300000TL | TL NEWNEW | 58017383 | PACKING:VLV STEM STUFFING BOX | STL, CYLINDRICAL, 25 MM DIA | *OBS*GS&P-Other : &quot;110-TV-1929 EQUIPMENT: 110-CC-101 CONTAINS: SPINDLE, STUFFING BOX SCREW, SLIDE BEARING, SLOTTED NUT, SLEEVE, PACKING SEAT, O-RING, BOTTOM RING, AND GASKET&quot;
29300000TL | TL NEWNEW | 58017385 | RING: BASE,PTFE | 25 MM DIAMETER | Valve - Actuator & Positioner:
29300000TL | TL NEWNEW | 58017386 | V-RING: RETAINING PTFE | 26 MM DIAMETER | Valve - Actuator & Positioner: &quot;EQUIPMENT: 110-CC-101, 110-TV-1929 &quot;
29300000TL | TL NEWNEW | 58017389 | KIT: INNER SITTING | FOR VALVE | Valve-Other : CONTAINS VALVE SEAT,PACKING RING,VALVE PLUG,SCREW,GASKET, COMPLETE, 110-PV-1070
29300000TL | TL NEWNEW | 58017391 | BOLT:FLANGE | 5/8IN DIA,2-1/2IN LG | *OBS*Fastener-BottWa : 11,HEX WASHER HD,STEEL,SAE,GR 8
29300000TL | TL NEWNEW | 58017392 | NUT: HEX HEAVY,M16 DIA,2,16 MM | HT, STL, DIN 934, GR CLASS 8 | *OBS*Fastener-Other : 110-PV-1070, (110-CC-101)
29300000TL | TL NEWNEW | 58017393 | O-RING:SEAL STEM EXPT,50MM ID | 56 MM OD,3 MM WD | *OBS*GS&P-O-Rings : &quot;FLUOROELASTOMER,AS568-136, 110-PV-1070 EQUIPMENT: 110-CC-101&quot;
29300000TL | TL NEWNEW | 58017394 | GASKET:STUFFING BOX,270MM DIA | 270MM DIAMETER,SS | Seals : FLAT/SQUARE, 110-PV-1070
29300000TL | TL NEWNEW | 58017395 | KIT: INNER SITTING, | TYPE 6H7-L2-LK1 ANSI 600 | DN 200, SN: 1021890/1021891, ITEM NO: 000101, SN: 3037351, GAENT L2 WS K 190L DN200 PN160 1.4122, TRIM SET COMPLETE, CONSISTING OF: 2-STEP PERFORATED-PLUG, KVS 210 LINEAR PLUG BALANCED/VITON-QUADRING, PLUG: 1.4122-NITRATE. SEAT 143 MM, SEAT: 1,4571, FINE-
29300000TL | TL NEWNEW | 58017396 | GASKET: SPIRAL WOUND, RF FLG | 8IN, 600LB, IR/OR 316 SS | GRAPHITE FILLER 316 STAINLESS STEEL, ASME 816.20 WITH IR/OR SS, CLASS 600LB, SIZE 8IN X 4.5 MM THK (3.0MM COMPRESSED).QA Code 01A.
29300000TL | TL NEWNEW | 58017397 | GASKET:ATTENUATING PLATE | 500MM X 500MM | Heating Ventilation and Air Conditioning Equipnment & Parts : SS DIN 1.0460, SQUARE, 110-FV-1010
29300000TL | TL NEWNEW | 58017398 | RING: BACK-UP 200 MM DIA,PTFE | 110-CC-101 | Pumps-Other : 110-FV-1010
29300000TL | TL NEWNEW | 58017399 | PLUG: VALVE 2-STEP PERFORATED | TYPW 6H7-L2-LK1 | KEGEL2 L 40V 1F WS 5 EX DN200 KV210L. KVS 210 characteristic linear PLUG BALANCED/VITON -QUADRING, MATERIAL PLUG: 1.4122-NITRATED, Serial no: 1021890, 1021891.
29300000TL | TL NEWNEW | 58017400 | KITS: VALVE PACKING | STUFFING BOX CYLINDRICAL | Valve - Parts & Accessories :200 MM FOR VALVE 110-FV-1010 EQUIPMENT: 110-CC-101 CONTAINS: SPINDLE, STUFFING BOX SCREW, SLIDE BEARING, SLOTTED NUT, SLEEVE, PACKING SEAT, O-RING, BOTTOM RING, AND GASKET. (VALVE serial 1021891, Valve type - 6H7-L1-LK3, DN20
29300000TL | TL NEWNEW | 58017401 | RING:BASE GRAPHITE. | DIAMETER : 30MM | Valve - Actuator & Positioner: 110-FV-1010MAT NO 000010545153, POST/TAG NO:9200-105, DOC NO: 10000252944 FOR PV1079,CODE/TAG NO2: PV1079.
29300000TL | TL NEWNEW | 58017404 | ELEMENT:SEALING & GUIDING | 143MM ID,PTFE V-RING/SS | Valve - Parts & Accessories :DIN 1.4571 PLUG
29300000TL | TL NEWNEW | 58017405 | DIAPHRAGM: ACTUATOR | 720CM2 | Valve - Parts & Accessories :ACTUATOR SIZE 31MM,6 BAR,POWDER COATED ALUMINUM, 110-FV-1010
29300000TL | TL NEWNEW | 58017407 | KIT: SPARE PART | FOR ACTUATOR | Heating Ventilation and Air Conditioning Equipnment & Parts : CONTAINS PISTON,PISTON ROD,SPRING,SPRING PLATE,RING,LOCK RING, ADDITIONAL INFORMATION:110-XV-1002, 110-XV-1002
29300000TL | TL NEWNEW | 58017408 | KIT: SPARE PART | FOR INTERMEDIATE EXHAUST FLAP | Valve - Parts & Accessories :CONTAINS VALVE SEAT, SHAFT SEALS, 110-XV-1001, (110-CC-101)
29300000TL | TL NEWNEW | 58017409 | KIT:SPARE PART, FOR ACTUATOR | 110-CC-101 | Valve-Regulators : CONTAINS PISTON, PISTON ROD, SPRING, SPRING PLATE, RING, LOCKING RING, 110-XV-1001
29300000TL | TL NEWNEW | 58017410 | SWITCH: LIMIT | 5-25VDC, SPDT | Electric-Other : NAMUR SHAFT,NAMUR CONNECTION,CALIBRE POLYCARBONATE ENCLOSURE, 110-XV-1002, 110-XV-1001, CROSS REF DWG: 10000252938, FOR XV1002+1001
29300000TL | TL NEWNEW | 58017411 | VALVE: SOLENOID 1/4 IN PIPE | 5.7 MM ORIFICE, 24 VDC, SS 316 | Process Control System :BODY, 3-WAY, 2-POSITION, 0-10 BAR, 1/4 IN NPT, 3/2 NO-NC, CLASS H, IP67 ENCLOSURE, 110-XV-1002, 110-XV-1001, (110-CC-101)QA Code 02, 04, 05, 07, 23, 27
29300000TL | TL NEWNEW | 58017414 | VALVE: CHECK,1/4 IN,0 - 12 BAR | NPT,SS 316 BODY,SS 316,1/4 IN | Valve - Check : BUTTERFLY VALVE 12IN 150LBS 316 SS PORT, POPPET, -20 TO 70 DEG C, NITRILE SEALS, THD CAP, NON-RETURN.QA Code 02, 04, 05, 07, 23, 27.
29300000TL | TL NEWNEW | 58017423 | GASKET:DIAPHRAGM CASING,20MM | NITRILE RUBBER,CIRCULAR | Seals : 110-PCV-1017 (110-CC-101)
29300000TL | TL NEWNEW | 58017424 | ASSEMBLY:DISC & HOLDER, 13MM | DIA X 2.4MM WIDE,VITON | Seals : 110-PCV-1017 (110-CC-101)
29300000TL | TL NEWNEW | 58017425 | O-RING:SEAL AIR REGULATOR MAC | 119 MM ID,129 MM OD | *OBS*GS&P-O-Rings : &quot;5 MM WD,FLUROELASTOMER,AS568-351, EQUIPMENT: 110-CC-101, 110-PV-1017 &quot;
29300000TL | TL NEWNEW | 58017426 | RING: BACK-UP, 12 MM DIA, PTFE | 110-CC-101 | Pumps-Other : 110-PCV-1017
29300000TL | TL NEWNEW | 58017427 | DIAPHRAGM: ACTUATOR 356MM DIA, | 119MM DIA X 171MM LG, 10.5 BAR | Valve - Parts & Accessories :VITON, 110-PCV-1017 (110-CC-101)
29300000TL | TL NEWNEW | 58017429 | SCREW: SET,M10 DIA,16 MM LG | M10,DOG POINT,SOCKET HD,SS | *OBS*Fastener-BottWa : STAINLESS,GR 316,SP-72-010, SP-72-017, SP-72-014, SP-72-023, , SP-20-005, SP-35-001, SP-78-011,SP-20-006, SP-20-007, SP-20-060, SP-72-013, SP-72-020, SP-35-001
29300000TL | TL NEWNEW | 58017430 | SCREW: SET,M8 DIA,12 MM LG | M8,DOG POINT,SOCKET HD,SS | *OBS*Fastener-BottWa : STAINLESS,GR 316, SP-72-010, SP-72-017, SP-72-014, SP-72-023, SP-20-006, SP-20-007, SP-20-060, SP-72-013, SP-72-020, SP-72-016
29300000TL | TL NEWNEW | 58017431 | PIN:ANCHOR,316 SS | SP-72-010,SP-72-017, SP-78-009 | *OBS*Fastener-Other : SP-78-011, SP-78-008, SP-72-014, SP-72-023, SP-20-005, SP-35-001, SP-78-011, SP-20-006, CU505S, SP-20-007, SP-20-060, SP-72-013, SP-72-020, SP-35-001
29300000TL | TL NEWNEW | 58017432 | SCREW: CAP,M6 DIA,15 MM LG,M6 | CAP HD,316 SS,STAINLESS,GR 316 | *OBS*Fastener-BottWa : SP-72-010, SP-72-017, SP-20-007, SP-20-060, SP-72-013, SP-72-020
29300000TL | TL NEWNEW | 58017435 | ADAPTER:OUTER TURNING GLML | VARIOUS,316 SS,OUTER TURNING | Valve-Other : GLML, SP-78-009, SP-78-011, SP-72-049
29300000TL | TL NEWNEW | 58017436 | SCREW: SET,M10 DIA,10 LG | M10,SET POINT,SOCKET HD,SS | *OBS*Fastener-BottWa : SP-78-009, SP-78-011, SP-20-005, SP-35-001, SP-78-011, SP-35-001, SP-72-010, SP-72-010, SP-72-021, SP-72-015, SP-78-004, SP-78-007, SP-72-024, SP-72-025, SP-78-004, SP-78-005,
29300000TL | TL NEWNEW | 58017437 | SCREW:SET,M10 DIA,12 MM LG | 10,CONE POINT,SOCKET HD,SS | *OBS*Fastener-BottWa : STAINLESS,GR 316,SP-78-009, SP-78-011, SP-20-005, SP-35-001, SP-78-011, SP-35-001, SP-72-010, SP-72-010, SP-72-021, SP-72-015, SP-78-004, SP-78-007, SP-72-024, SP-72-025, SP-78-
29300000TL | TL NEWNEW | 58017438 | KIT:ANCHOR,316 SS,LARGE CLAMP | CONTAINS OMEGA CLAMPS (2) | *OBS*Fastener-Other : SIDE BARS (2),FIXING SCREWS (4), OMEGA, SP-78-009, SP-78-011, SP-78-011, SP-20-005, SP-35-001, SP-78-011, SP-35-001, SP-72-010, SP-72-010, SP-72-021, SP-72-015, SP-78-004
29300000TL | TL NEWNEW | 58017440 | KIT:ANCHOR,316 SS,SMALL CLAMP | CONTAINS SMALL OMEGA CLAMPS(2) | *OBS*Fastener-Other : SIDE BARS (2),FIXING SCREWS (4),OMEGA, SP-72-014, SP-72-016, ZZ971S, LA502S
29300000TL | TL NEWNEW | 58017442 | ADAPTER:OUTER TURNING GLML | VARIOUS,316 SS | Valve-Other : SP-35-001, SP-78-011, SP-35-001, SP-72-010, SP-72-010, SP-72-021,SP-72-015, SP-78-004, SP-78-007, SP-72-024, SP-72-025, SP-78-004, SP-78-005, SP-78-007, SP-72-049, OUTER
29300000TL | TL NEWNEW | 58017445 | SCREW:M8 DIA,40 MM LG | BTN PIN HEX HD,SS | *OBS*Fastener-BottWa : SP-20-006, SP-20-006
29300000TL | TL NEWNEW | 58017455 | NUT:VALVE INTERLOCKING SYSTEM | 316 SS, SP-72-020 | *OBS*Fastener-Other :
29300000TL | TL NEWNEW | 58017456 | ANCHOR:VALVE INTERLOCKING SYST | 4 IN -150LB GLOBE,316 SS | *OBS*Fastener-Other : SP-72-020
29300000TL | TL NEWNEW | 58017457 | ADAPTER:VALVE INTERLOCKING SYS | 4 IN 150LB GLOBE,316 SS | Valve-Other : SP72-020
29300000TL | TL NEWNEW | 58017458 | SCREW: SET,M10 DIA,8 MM LG | SOCKET HD,SS, SP72-021 | *OBS*Fastener-BottWa :
29300000TL | TL NEWNEW | 58017459 | NUT:VALVE INTERLOCKING SYSTEM | 8'-150LB GATE,316 SS,SP-72-021 | *OBS*Fastener-Other :
29300000TL | TL NEWNEW | 58017460 | ADAPTER VALVE INTERLOCKING SYS | 8 IN 150 GATE 316SS SP-72-021 | Valve-Other :
29300000TL | TL NEWNEW | 58017461 | ADAPTER:VALVE INTERLOCKING SYS | 3IN 300 LB GATE,316SS,SP72-016 | Valve-Other :
29300000TL | TL NEWNEW | 58017462 | NUT:VALVE INTERLOCKING SYSTEM | 316 SS,SP72-015,SP-72-021 | *OBS*Fastener-Other : SP-78-004, SP-78-007
29300000TL | TL NEWNEW | 58017463 | ADAPTER:VALVE INTERLOCKING SYS | 10 IN -150LB GATE,316 SS | Valve-Other : SP-72-015, SP-72-021, SP-78-004, SP-78-007
29300000TL | TL NEWNEW | 58017464 | NUT:VALVE INTERLOCKING SYSTEM | 316 SS, SP-72-024 | *OBS*Fastener-Other : SP-72-025, SP-78-004, SP-78-005, SP-78-007
29300000TL | TL NEWNEW | 58017465 | ADAPTER:VALVE INTERLOCKING SYS | 12 IN -150LB GATE,316 SS | Valve-Other : SP-72-024,SP-72-025, SP-78-004, SP-78-005, SP-78-007
29300000TL | TL NEWNEW | 58017466 | NUT:VALVE INTERLOCKING SYSTEM | 316 SS, SP-72-049 | *OBS*Fastener-Other :
29300000TL | TL NEWNEW | 58017467 | ADAPTER:VALVE INTERLOCKING SYS | 6 IN & 8 IN 150LB GATE,316 SS | Valve-Other : SP-72-049
29300000TL | TL NEWNEW | 58017468 | NUT:VALVE INTERLOCKING SYSTEM | 316 SS, SP-72-049 | *OBS*Fastener-Other :
29300000TL | TL NEWNEW | 58017469 | ADAPTER:VALVE INTERLOCKING SYS | 8 IN 150LB GATE,316 SS | Valve-Other : SP-72-049
29300000TL | TL NEWNEW | 58017470 | SCREW: CAP,M6 DIA,40 MM LG | 316 SS, SP72-049 | *OBS*Fastener-BottWa :
29300000TL | TL NEWNEW | 58017471 | ANCHOR:VALVE INTERLOCKING SYST | 10 IN -600LB GEARBOX,316 SS | *OBS*Fastener-Other : SP-72-049
29300000TL | TL NEWNEW | 58017472 | ANCHOR: VALVE INTERLOCKING SYS | 10 IN -600LB GEARBOX,316 SS | *OBS*Fastener-Other : SP-72-049
29300000TL | TL NEWNEW | 58017473 | ADAPTER:VALVE INTERLOCKING SYS | 10 IN -600LB GEARBOX,316 SS | Valve-Other : SP-72-049
29300000TL | TL NEWNEW | 58017474 | NOZZLE:SPRAY,2.5 IN | FNST,BRASS, 750 GPM | Fire Protection / Prevention Equipment & Materials :QA Codes 02, 01A, 21
29300000TL | TL NEWNEW | 58017477 | NOZZLE:SPRAY,2.5 IN | FNST,BRASS, 500 GPM | Fire Protection / Prevention Equipment & Materials : QA Codes 02, 01A, 21
29300000TL | TL NEWNEW | 58017480 | KIT:GASKET,FOR 1.5 IN FLG | CONTAINS PHENOLIC GASKET | Gaskets : SP-83-HRF001 THRU 014, SP-82-HR-016 THRU 018, EGTL1-WFH-LOS-DD-820016
29300000TL | TL NEWNEW | 58017483 | VALVE:BALL,3/4IN,150 PSI STEAM | 600 LB WOG,FNPT,BRASS BODY | BALL VALVE BRASS, FEMALE/FEMALE, FULL PORT SIZES 3/4IN PRESSURE RATING 600 WOG - 150 WSP. TEMPERATURE TO 366°F. BLOW OUT PROOF STEM, CHROME PLATED BRASS BALL P.T.F.E. SEATS, SEALS, AND THRUST WASHER. ADJUSTABLE STEM PACKING.100% ELECTRONICALLY TESTED IN T
29300000TL | TL NEWNEW | 58017484 | VALVE: GATE,1.5 IN,200 LB,THD | SS BODY,316 SS TRIM,FULL PORT | Valve - Gate : WEDGE,HANDLE OPERATED,TEFLON PACKING,SCREWED BONNET INSIDE SCREW TYPE,PIPE STEM, FOR DRAIN
29300000TL | TL NEWNEW | 58017485 | KIT:GASKET,FOR 14 IN FLG | PHENOLIC GASKET,SLEEVES,WASHER | Gaskets :
29300000TL | TL NEWNEW | 58017487 | KIT:SOFTGOODS,FOR CRD,SEAL SET | DIAPHRAM,O-RING SET,VARIOUS | Valve-Other :
29300000TL | TL NEWNEW | 58017488 | KIT:SOFTGOODS,FOR 6 IN VALVE | DIAPHRAM,SEAL,O-RINGS,VARIOUS | Valve-Other :
29300000TL | TL NEWNEW | 58017492 | BEARING: BALL | MOTOR NON DRIVE END BEARING | Bearings & Accessories - All :&quot;CENTRIFUGAL PUMP ZF 150-440 TAG. 160-PC-001A TAG. 160-PC-001B DWG. 1-S.1740.051-X&quot;
29300000TL | TL NEWNEW | 58017493 | GRILL: RETURN AIR FILTER | 28 IN X14 IN 3TON | Heating Ventilation and Air Conditioning Equipnment & Parts : ALUMINUM,SHELTER 120-AH-203, SHELTER 172-AH-015, SHELTER 174-AH-001, 120-AH-103,EGTL1-SEA-ELE-DD-000100, 3TON
29300000TL | TL NEWNEW | 58017498 | CUTOUT: THERMAL COMPRESSOR | 460V,220-250 DEGREES RANGE | Electric Components - Motor / Generator :&quot;SHELTER 120-AH-203, SHELTER 172-AH-015, SHELTER 174-AH-001, SHELTER 130-AH-243, SHELTER 150-AH-001, SHELTER 130-AH-143M, 120-AH-103 EGTL1-SEA-ELE-DD-000100&quot;
29300000TL | TL NEWNEW | 58017502 | RELAY:LOW SENSITIVITY SAFE | PAK INTRINSICALLY SAFE | Electric Components - Motor / Generator :5A 115VAC,NO,METAL STUD CONTACT,SPST,105-125VAC COIL,STUD,STUD NUTS,STUD COVER USE CLOSED RING LUG TERMINAL,PANEL MOUNT,NYLON STUD COVER OVER TERMINALS ENCLOSURE, SHELTER 120-AH-203
29300000TL | TL NEWNEW | 58017503 | FUSE:TIME DELAY CLASS CC,1/2A | 600VAC,200KA IR | Electric Components - Motor / Generator :FERRULE,FIBERGLASS,1.5 X .41IN, FILLED, CORRECTED 2/15/2010, SHELTER 120-AH-203, SHELTER 172-AH-015, SHELTER 174-AH-001, SHELTER 120-AH-203, SHELTER 130-AH-143, SHELTER 130-AH-2
29300000TL | TL NEWNEW | 58017504 | FUSE:TIME DELAY CLASS CC | ANALYZER, 1-4/10A,600VAC | Electric Components - Motor / Generator :&quot;200KA IR,FERRULE,FIBERGLASS,1.5 X .41IN, FILLED, CORRECTED 2/15/2010, SHELTER 120-AH-203, SHELTER 172-AH-015, SHELTER 174-AH-001 FERRAZ SHAWMUT, FILLED, CORRECTED 2/15/2010, SHELTER&quot;
29300000TL | TL NEWNEW | 58017505 | HOLDER: FUSE,SAND FILLED ATQR | 1/10 - 30AA,600VAC,200KA I.R. | Electric Components - Motor / Generator :CC OR TYPE 2 FUSE SIZE,PANEL MOUNT,:SHELTER 120-AH-203, SHELTER 172-AH-015, SHELTER 174-AH-001, 120-AH-10, EGTL1-SEA-ELE-DD-000100
29300000TL | TL NEWNEW | 58017507 | MOTOR:EVAPORATOR,1/2HP | 1200RPM,208V-230V-460V | MANUFACTURER BALDOR MOTOR: CAT NUMBER M3539, SPEC 34A61-5884, TYPE 3418M, OUTPUT 0.5HP, SPEED 1140RPM, 3PH, FREQUENCY 60HZ, VOLTAGE 230V/460V, FRAME 56
29300000TL | TL NEWNEW | 58017508 | MOTOR: CONDENSER,1 HP | 1200RPM,208V-230V-460V | Electric Components - Motor / Generator :&quot;3 PHASE, 60HZ,56, SHELTER 120-AH-203, SHELTER 172-AH-015, SHELTER 174-AH-001, 120-AH-103 EGTL1-SEA-ELE-DD-000100&quot;
29300000TL | TL NEWNEW | 58017511 | RELAY:ANALYZER,460VAC,4PDT | 120VAC COIL,PINS TERMINAL | Electric Components - Motor / Generator :MOUNT,HERMETICALLY SEALED,HERMETICALLY SEALED ENCLOSURE, SHELTER 120-AH-203, SHELTER 172-AH-015, SHELTER 174-AH-001, SHELTER 130-AH-143, SHELTER 130-AH-243
29300000TL | TL NEWNEW | 58017513 | MONITOR:PHASE REVERSAL MONITOR | TO 480 VOLTS RANGE | Electric Components - Motor / Generator :SHELTER 120-AH-203, SHELTER 172-AH-015, SHELTER 174-AH-001, SHELTER 130-AH-243, SHELTER 150-AH-001, SHELTER 130-AH-143, 120-AH-103,EGTL1-SEA-ELE-DD-000100, SHELTER 120-AH-203, SH SYMCOM MOTOR SAVER MODEL 202-RP TRI
29300000TL | TL NEWNEW | 58017516 | KIT:ELECTRIC HEAT | FOR ANALYZER | Electric Components - Motor / Generator :&quot;CONTAINS PART#N2092 HEATER ELEMENT 2000W/ 460/480V /26 IN STEEL FINNED TUBULAR, ADDITIONAL INFORMATION:SHELTER 120-AH-203, SHELTER 172-AH-015, SHELTER 174-AH-001, 120-AH-103 EGTL1-SEA-ELE-DD-000100, SHELTER
29300000TL | TL NEWNEW | 58017517 | MOTOR: ANALYZER | 1800RPM, 143T | Electric Components - Motor / Generator :IBCD2, SHELTER 120-AH-203, SHELTER 172-AH-015, SHELTER 174-AH-001
29300000TL | TL NEWNEW | 58017518 | BEARING:BALL FLANGE BLOCK | 3/4 IN ID,SQ,CI HSG,4 BOLT | Bearings & Accessories - All :&quot;3/8 IN BOLT DIA,VF4S200 SERIES, SHELTER 120-AH-203, SHELTER 172-AH-015, SHELTER 174-AH-001 120-AH-103 EGTL1-SEA-ELE-DD-000100&quot;
29300000TL | TL NEWNEW | 58017519 | COIL: CONDENSER, 3 TON | ALUM FIN/COPPER TUBING | *OBS*HEAT TRANS-PART : &quot;SHELTER 120-AH-203, SHELTER 172-AH-015, SHELTER 174-AH-001, 120-AH-103 EGTL1-SEA-ELE-DD-000100&quot;
29300000TL | TL NEWNEW | 58017522 | HEATER: OVERLOAD | CONDENSER FAN | Heating Ventilation and Air Conditioning Equipnment & Parts : &quot;CONDENSER FAN, SHELTER 130-AH-243, SHELTER 150-AH-001, 130-AH-143 EGTL1-SEA-ELE-DD-000100&quot;
29300000TL | TL NEWNEW | 58017528 | FUSE:TIME DELAY CLASS CC,8/10A | 600VAC,200KA IR | Electric Components - Motor / Generator :FERRULE,FIBERGLASS,1.5 X .41 IN, FILLED, CORRECTED 2/15/2010, SHELTER 130-AH-243, SHELTER 150-AH-001
29300000TL | TL NEWNEW | 58017529 | FUSE:TIME DELAY CLASS CC,1A | 600VAC,200KA IR | Electric Components - Motor / Generator :FERRULE,FIBERGLASS,1.5 X .41IN, FILLED, CORRECTED 2/15/2010, SHELTER 130-AH-243, SHELTER 150-AH-001, SHELTER 120-AH-203, SHELTER 130-AH-143, SHELTER 130-AH-243, SHELTER 172-AH-015
29300000TL | TL NEWNEW | 58017530 | RELAY:ANALYZER,1 L,1 R,4PDT | 120VAC COIL,PIN TERMINAL | Electric Components - Motor / Generator :&quot;14 PINS MOUNT,HERMETICALLY SEALED,HERMETICALLY SEALED ENCLOSURE, IABCD2, SHELTER 130-AH-243, SHELTER 150-AH-001, 130-AH-143 EGTL1-SEA-ELE-DD-000100&quot;
29300000TL | TL NEWNEW | 58017531 | BLADE: FAN,ANALYZER,24 IN | 27 ALUM | *OBS*HVAC-Other : &quot;SHELTER NO 130-AH-243/150-AH-001/130-AH-143 , EGTL1-SEA-ELE-DD-000100&quot;
29300000TL | TL NEWNEW | 58017536 | MOTOR CONDENSER 1/2HP 1200RPM | 208V 230V 460V 3 PHASE 60HZ | Electric Components - Motor / Generator: SHELTER 130 AH 243, SHELTER 150 AH 001, 130 AH 143 EGTL1 SEA ELE DD 000100, SHELTER 130 AH 243, SHELTER 150 AH 001, 130 AH 143, EGTL1 SEA ELE DD 000100
29300000TL | TL NEWNEW | 58017537 | GRILL:SUPPLY AIR,30 IN X10 IN | ALUMINUM | Heating Ventilation and Air Conditioning Equipnment & Parts : SHELTER # 130-AH-243, SHELTER # 150-AH-001, 130-AH-143,EGTL1-SEA-ELE-DD-000100
29300000TL | TL NEWNEW | 58017538 | GRILL: RETURN AIR FILTER | 30 IN X16 IN 4TON,ALUMINUM | *OBS*GS&P-Other : &quot;SHELTER 130-AH-243, SHELTER 150-AH-001, 130-AH-143 EGTL1-SEA-ELE-DD-000100&quot;
29300000TL | TL NEWNEW | 58017540 | THERMOSTAT:REMOTE BULB | 100 TO 240F DEGREES RANGE | Electric Components - Motor / Generator :HIGH OR LOW LIMIT REMOTE BULB,120 TO 240VAC, HIGH LIMIT, AUTO-RESET, SHELTER 130-AH-243, SHELTER 150-AH-001, ANALYZER
29300000TL | TL NEWNEW | 58017541 | ELEMENT: HEATER,2000W | 460/480V,26 IN,STEEL | Boilers & Associated Parts : FINNED TUBULAR ELECTRIC, SHELTER 130-AH-243, SHELTER 150-AH-001, 130-AH-143, EGTL1-SEA-ELE-DD-000100, ANALYZER
29300000TL | TL NEWNEW | 58017542 | COIL:CONDENSER,4 TON | ALUM FIN/COPPER TUBING | *OBS*HEAT TRANS-PART : &quot;SHELTER NO 130-AH-243, SHELTER NO 150-AH-001, 130-AH-143, EGTL1-SEA-ELE-DD-000100, ANALYZER&quot;
29300000TL | TL NEWNEW | 58017543 | COIL:EVAPORATOR,4 TON | ALUM FIN/COPPER TUBING | *OBS*HEAT TRANS-PART : SHELTER 130-AH-243, SHELTER 150-AH-001, 130-AH-143, EGTL1-SEA-ELE-DD-000100, ANALYZER
29300000TL | TL NEWNEW | 58017547 | SWITCH:PRESSURE,15A@120-480VAC | 60 HZ,0-0.5 IN WC/-30 TO 180°F | Electric Components - Motor / Generator :AIR AND NON-COMBUSTIBLE,COMPATIBLE GASES, (-34 TO 82.2°C)(32°F FOR NON DRY AIR). RANGE,3 SCREW TYPE,COMMON,NORMALLY SPDT, SHELTER 120-AH-203, SHELTER 130-AH-143, ANALYZER
29300000TL | TL NEWNEW | 58017548 | LIGHT: INDICATING PILOT,120V | WHITE,MOUNTING RING MOUNT | *OBS*HVAC-Other : SCREW TERMINALS,DIV 2, WHITE LENS, SHELTER 120-AH-203, SHELTER 130-AH-143, SHELTER 130-AH-243, SHELTER 172-AH-015, SHELTER 150-AH-001, SHELTER 174-AH-001, DIV 2, WHITE LENS, ANALYZER
29300000TL | TL NEWNEW | 58017549 | LIGHT: INDICATING PILOT,120V | GREEN,MOUNTING RING MOUNT | *OBS*HVAC-Other : SCREW, DIV 2, SHELTER 120-AH-203, SHELTER 130-AH-143, SHELTER 130-AH-243, SHELTER 172-AH-015, SHELTER 150-AH-001, SHELTER 174-AH-001, DIV 2, ANALYZER
29300000TL | TL NEWNEW | 58017550 | LIGHT: INDICATING PILOT,120V | RED,MOUNTING RING MOUNT | Electric Components - Lighting : COOPER MEDC/ MEDC PINXTON UK NG166JF XB15 DIRECT RED WITH BLACK BASE MOUNT (WITH BACKSTRAP AND WIRE GUARD), PART NUMBER XB15, 15 JOULE XENON BEACONS EEXD, WEATHERPROOF XB15 RANGE, CLASS I, DIV 2, GROUPS A, B, C & D. CLASS
29300000TL | TL NEWNEW | 58017551 | SWITCH: SELECTOR,115 VAC,N/O | CONTROL POWER ON/OFF | Electric Components - Motor / Generator :MAINTAINED,2 POSITION,NEMA TYPE 4,4X,13 ENCLOSURE,SELECTOR SWITCH, CAM E, MATERIAL PLASTIC, OPERATION MAINTAINED, 30 MILLIMETERS, STANDARD BLACK, ANALYZER
29300000TL | TL NEWNEW | 58017553 | BLOCK: CONTACT,4 TERMINAL | 120/240V,5/10A @ 120/240VA | Electric-Other : SHELTER 120-AH-203, SHELTER 130-AH-143, SHELTER 130-AH-243, SHELTER 172-AH-015, SHELTER 150-AH-001, SHELTER 174-AH-001, 120-AH-10, EGTL1-SEA-ELE-DD-000100,ANALYZER
29300000TL | TL NEWNEW | 58017554 | BLOCK: CONTACT,2 TERMINAL | 300V,5/10A @ 120/240VAL | Electric-Other : &quot;SHELTER 120-AH-203, SHELTER 130-AH-143, SHELTER 130-AH-243, SHELTER 172-AH-015, SHELTER 150-AH-001, SHELTER 174-AH-001, 120-AH-103 EGTL1-SEA-ELE-DD-000100, ANALYZER&quot;
29300000TL | TL NEWNEW | 58017555 | OPERATOR: SWITCH,BLACK | PUSHBUTTON,PLASTIC/METAL | Electric Components - Motor / Generator :SHELTER 120-AH-203, SHELTER 130-AH-143, SHELTER 130-AH-243, SHELTER 172-AH-015, SHELTER 150-AH-001, SHELTER 174-AH-001,120-AH-103EGTL1-SEA-ELE-DD-000100, ANALYZER
29300000TL | TL NEWNEW | 58017556 | BLOCK CONTACT 4 TERMINAL | 300V 5/10A 120/240VA | Electric-Other : 1 OPEN/1CLOSED CIRCUIT,SHELTER 120-AH-203, SHELTER 130-AH-143, SHELTER 130-AH-243, SHELTER 172-AH-015, SHELTER 150-AH-001, SHELTER 174-AH-001,120-AH-10, EGTL1-SEA-ELE-DD-, ANALYZER
29300000TL | TL NEWNEW | 58017559 | GAUGE:0-0.5IN H2O(300-2000FPM) | 4 IN DIAL,1/8 IN FEMALE NPT | *OBS*Gage&Parts-Pres : DIFFERENTIAL PRESSURE, RANGE,HOUSING, DIE CAST ALUMINUM CASE AND BEZEL,WITH ACRYLIC COVER,EXTERIOR FINISH IS COATED GRAY TO WITHSTAND 168 HOUR SALT SPRAY CORROSION TEST. CASE,ONE PAIR SIDE AND O, ANALYZER
29300000TL | TL NEWNEW | 58017560 | GASKET: FLANGE NON-SPIRAL | 1-1/2 IN TO 2 IN PIPE | Gaskets : 150/300 LB,GRAPHITE/METAL,102MM ID,120MM OD,1MM THK, 3.248 BODY, 110-LV-1715B, 110-LV-2715A, 110-LV-2715B, 110-XV-1209, 110-XV-2209, 110-XV-0617, 110-XV-0724, 110-HV-0625, 110-XV (CRYOGENIC GLOBE CONTROL VALVES)
29300000TL | TL NEWNEW | 58017580 | BASE:AUTROSAFE DETECTOR,4IN WD | X 4 FT LG,BLEND OF MAKROLON | Fire and Gas Control Systems : POLYCARBONATE(PC) AND ACRYLONITRILE BUTADIENE STYRENE POLYMER(ABS)
29300000TL | TL NEWNEW | 58017600 | RELAY:OVERLOAD,AMBIENT,32A MAX | 1NO-1NC,SPST,FORM C CONTACT | Electric-Other : AUTOMATIC/MANUAL,600VAC COIL,SCREW TERMINAL,SCREW MOUNT,GENERAL PURPOSE ENCLOSURE, C-H FREEDOM, SZ. 00, 0,5-8. COMPENSATED, MANUAL OR AUTO RESET, 1-HVAC-01, 2-HVAC-02, 2-HVA
29300000TL | TL NEWNEW | 58017601 | RELAY: OVERLOAD,SPST,FORM C | CONTACT 10A 600VAC 3/4 HP | Electric-Other : &quot;1NO-1NC,MANUAL,120VAC COIL,SCREW TERMINAL,REAR MOUNT,NEMA 1 ENCLOSURE, NEMA 00-2, 2-HVAC-01, CROSS REF DWG: EGTL1-POW-ARC-DD-001289 EGTL1-POW-ARC-DD-002057&quot;
29300000TL | TL NEWNEW | 58017605 | SUPPRESSOR: SURGE PROTECTOR | 480V AC 5 KVA PLASTIC | Engines - Parts :
29300000TL | TL NEWNEW | 58017606 | DETECTOR: FIRE PROTECTION | COMBUSTIBLE AIR,-40 TO 60 DEG | Fire and Gas Control Systems : (-40 TO 140 DEG F),7-30VDC,OUTPUT/MODBUSM MFG PART NUMBER: A-ULTIMAX-X3-E-8-M-0-0-0-0-0-38-3-1-38-1-1-XExplosion Poof Series Configuration (A-ULTIMAX-XP).MODEL: E EXPLOSION PROOF W/DISPLAY.GAS CODE: 38 COMB GAS IR METHANE
29300000TL | TL NEWNEW | 58017609 | DETECTOR: OPTICAL FLAME | 40/40I (IR3 )FLAME DETECTOR | Miscellaneous Gases:TRIPLE IR (IR3) SPECTRAL RESPONSE -3IR BANDS,DETECTION RANGE-65M,RESPONSE TIME-5 SECONDS,SENSITIVITY RANGES- 15M TO 65M,FIELD OF VIEW -HORIZONTAL 100 DEGREES,VERTICAL 95 DEGREES, HEATED OPTICS,OPERATING VOLTAGE -24VDC, 0-20mA,CABLE ENT
29300000TL | TL NEWNEW | 58017621 | CONVERTER:SIGNAL,FREQUENCY | 460VAC 50/60HZ INPUT | Power conditioning equipment : 10-60HZ OUTPUT,18KW POWER, TYPE FC-102P15K5T4, MAN PROJECT NO 004414-3 / AHU-4-FC
29300000TL | TL NEWNEW | 58017630 | IMPELLER:HVAC SYSTEM,640MM DIA | HALAR COATED 316 SS, TYPE L | Heating Ventilation and Air Conditioning Equipnment & Parts : SUPPLIER 09-104-EGTL-ADMIN-EFC-3.1...-3.3
29300000TL | TL NEWNEW | 58017631 | IMPELLER:HVAC SYSTEM,640MM DIA | HALAR COATED 316 SS,TYPE R | Heating Ventilation and Air Conditioning Equipnment & Parts : SUPPLIER 09-104-EGTL-ADMIN-EFC-3.1...-3.3
29300000TL | TL NEWNEW | 58017632 | MOTOR:HVAC SYS VENT FAN,4.6KW | 1750 RPM,FC-CONTROLLED,460VAC | Electric Components - Motor / Generator :9A 3PH 60HZ,IM B3, EXNA, 4P, SUPPLIER PART NO 09-104-EGTL-ADMIN-EFC-3.1-3.3
29300000TL | TL NEWNEW | 58017633 | THERMOSTAT:SAFETY,20-150 DEG C | RANGE,240V, ATHS-70U | Temperature and heat measuring instruments : SUPPLIER 09-104-EGTL-ADMIN-Z-1.1 ....-4.7Surface-mounting thermostat ATHs 70U (Temperature range 20°C -150°C), IP54 (mounting with 200mm screw-in pocket in the housing)
29300000TL | TL NEWNEW | 58017634 | CONTROLLER:FLOW RATE,10-100% | RANGE,24VDC, UNIT,TVJ,B028PJ5 | Valve - Actuator & Positioner: VARY CONTROL, AIR TERMINAL UNITS TROX COMPACT - CONTROLLER, SUPP PART NO 09-104-EGTL-ADMIN-Z-3.1, -3.2
29300000TL | TL NEWNEW | 58017637 | CONTROLLER:VOLUME FLOW | 24VAC,EXPLOSION-PROTECTED UNIT | Valve - Actuator & Positioner: INCLUDING:(1)FLOW RATE CONTROLLER,10-100% RANGE,24VAC, UNIT TVR250-TES, B580TA1 (2)ACTUATOR DAMPER,24VAC,90 DEG CONTINUOUS TRAVEL,5 NM TORQUE ATEX, TVR250-TES, M466DC7(3)SENSOR:DIFFERENTIAL PRESSURE 0-500 PA RANGE,24VAC,RIN
29300000TL | TL NEWNEW | 58017638 | ACTUATOR:SPRING RETURN,24VAC | 90 DEG ON-OFF TRAVEL,15 NM | Valve - Actuator & Positioner: OEM TROX TECHNIK, SCHISCHEK EXMAX-15-BF-TR, TORQUE,FK-K90-2/ZEX1, 90 DEG ON-OFF TRAVEL 15 NM, ACTUATOR SPRING RETURN,24VAC
29300000TL | TL NEWNEW | 58017639 | ACTUATOR:MAGNET,24VAC,13MM | LINEAR TRAVEL,195MM X 105MM | Electric Components - Motor / Generator :ERO44-24V
29300000TL | TL NEWNEW | 58017640 | RELEASE:LATCH,72°C, MSW-72C | THERMAL FIRE DAMPER RELEASE | Fire and Gas Control Systems :
29300000TL | TL NEWNEW | 58017641 | SWITCH:ON-OFF POSITION,24VAC | NC,PLUG IN MOUNT, M TYPE | Electric-Other : POTENTIAL FREE CONTACT
29300000TL | TL NEWNEW | 58017642 | ACTUATOR:DAMPER,24VAC | 90 DEG CONTINUOUS TRAVEL | Valve - Actuator & Positioner: 10 NM OF TORQUE, REGLAIR, GLB161.1E
29300000TL | TL NEWNEW | 58017643 | BREAKER:CIRCUIT,CHILLER,240/ | 480,600V,2 POLE,16A,16AIC | Heating Ventilation and Air Conditioning Equipnment & Parts : 3XADMIN & 1XWRKSHP, SUPPLIER 09-104-EGTL-ADMIN-CH1-3&WKSHP-CH1
29300000TL | TL NEWNEW | 58017644 | BREAKER:CIRCUIT,CHILLER,240/ | 480,600V,2 POLE,2.5/4A,4AIC | Heating Ventilation and Air Conditioning Equipnment & Parts : 3XADMIN & 1XWRKSHP, SUPPLIER 09-104-EGTL-ADMIN-CH1-3&WKSHP-CH1
29300000TL | TL NEWNEW | 58017645 | BREAKER: CIRCUIT,CHILLER,240/ | 480,600V,2 POLE,6/10A,10AIC | Heating Ventilation and Air Conditioning Equipnment & Parts : 3XADMIN & 1XWRKSHP, SUPPLIER 09-104-EGTL-ADMIN-CH1-3&WKSHP-CH1
29300000TL | TL NEWNEW | 58017648 | BLOCK:CONTACT,AUXILIARY,240V | 6A,SCREW TERMINAL,1 CIRCUIT | Heating Ventilation and Air Conditioning Equipnment & Parts : 1NO-1NC, CHILLERS 3XADMIN & 1XWRKSHP, TIGHT 1C/1O, SUPPLIER 09-104-EGTL-ADMIN-CH1-3&WKSHP-CH1
29300000TL | TL NEWNEW | 58017649 | BLOCK: CONTACT,AUXILIARY,240V | 6A,SCREW TERMINAL,1 CIRCUIT | Heating Ventilation and Air Conditioning Equipnment & Parts : 1NO,CHILLERS 3XADMIN & 1XWRKSHP, 1C, SUPPLIER 09-104-EGTL-ADMIN-CH1-3&WKSHP-CH1
29300000TL | TL NEWNEW | 58017650 | CONTACTOR:CHILLER,230/460VAC | LINE,110/120VAC COIL,6A,1 POLE | Heating Ventilation and Air Conditioning Equipnment & Parts : GENERAL PURPOSE ENCLOSURE, 3XADMIN & 1XWRKSHP, MINI, 1F, SUPPLIER 09-104-EGTL-ADMIN-CH1-3&WKSHP-CH1
29300000TL | TL NEWNEW | 58017651 | CONTACTOR:CHILLER,230/460VAC | LINE,110/120VAC COIL,9A,3 POLE | Heating Ventilation and Air Conditioning Equipnment & Parts : GENERAL PURPOSE ENCLOSURE, 3XADMIN & 1XWRKSHP, 10/1F, SUPPLIER 09-104-EGTL-ADMIN-CH1-3&WKSHP-CH1
29300000TL | TL NEWNEW | 58017652 | CONTACTOR:CHILLER,230/460VAC | LINE,110/120VAC COIL,80A,3POLE | Heating Ventilation and Air Conditioning Equipnment & Parts : GENERAL PURPOSE ENCLOSURE,3XADMIN & 1XWRKSHP, 1O/1F, SUPPLIER 09-104-EGTL-ADMIN-CH1-3&WKSHP-CH1
29300000TL | TL NEWNEW | 58017653 | FUSE:HVAC SYSTEM,50A,460V | 50A IR,PIN,CERAMIC,14MM DIA X | Heating Ventilation and Air Conditioning Equipnment & Parts : 50MM,CHILLERS 3XADMIN & 1XWRKSHP, SUPPLIER 09-104-EGTL-ADMIN-CH1-3&WKSHP-CH1
29300000TL | TL NEWNEW | 58017654 | ELEMENT: HEATER,110V,150MM X | 100MM,1.5A,CR NI,CHILLERS | Heating Ventilation and Air Conditioning Equipnment & Parts : 3XADMIN & 1XWRKSHP, SUPPLIER 09-104-EGTL-ADMIN-CH1-3&WKSHP-CH1
29300000TL | TL NEWNEW | 58017657 | MODULE:CHILLER,ANALOG INPUT | COMPRESSOR CONTROL OUTPUT,24V | Heating Ventilation and Air Conditioning Equipnment & Parts : POWER, 3XADMIN & 1XWRKSHP, CPM GESTION UNIT CPM, SUPPLIER 09-104-EGTL-ADMIN-CH1-3&WKSHP-CH1
29300000TL | TL NEWNEW | 58017658 | MODULE:COMPRESSOR REGULATION | MODULE MSCP,CHILLERS | Heating Ventilation and Air Conditioning Equipnment & Parts :
29300000TL | TL NEWNEW | 58017665 | SWITCH:CHILLER,3P,460VAC,400A | 3PH,50/60HZ,NO-NC,SURFACE | Heating Ventilation and Air Conditioning Equipnment & Parts : MOUNT
29300000TL | TL NEWNEW | 58017666 | TIMER:DIGITAL,50 MINUTE RANGE | 120VAC, 3XADMIN AND 1XWRKSHP | Heating Ventilation and Air Conditioning Equipnment & Parts : FIXE, SUPPLIER 09-104-EGTL-ADMIN-CH1-3&WKSHP-CH1
29300000TL | TL NEWNEW | 58017669 | CONTACTOR:CHILLER,65A | 460VAC LINE,120VAC COIL,3 POLE | Heating Ventilation and Air Conditioning Equipnment & Parts : GENERAL PURPOSE ENCLOSURE, 3XADMIN, 1F/1O
29300000TL | TL NEWNEW | 58017672 | TRANSFORMER:INSTRUMENT,OUTDOOR | CHILLER,100-150A RATIO,460VAC | Heating Ventilation and Air Conditioning Equipnment & Parts : 3XADMIN, CT, 100-150A
29300000TL | TL NEWNEW | 58017674 | CONTACTOR:CHILLER,6A,460VAC | LINE,120VAC COIL,6A,3 POLE | Heating Ventilation and Air Conditioning Equipnment & Parts : GENERAL PURPOSE ENCLOSURE, 1XWKSHP, MINI-CONTACTOR, 1O
29300000TL | TL NEWNEW | 58017675 | CONTACTOR:CHILLER,40A,460VAC | LINE,120VAC COIL,40A,3 POLE | Heating Ventilation and Air Conditioning Equipnment & Parts : GENERAL PURPOSE ENCLOSURE, 1XWKSHP, 1O/1F
29300000TL | TL NEWNEW | 58017677 | FUSE:ISOLATING,160A,460V,160A | IR,KNIFE BLADE,CERAMIC,50M X | Heating Ventilation and Air Conditioning Equipnment & Parts : 45MM X 30MM, CHILLER 1XWKSHP, 1EH 3 PIECES
29300000TL | TL NEWNEW | 58017678 | ELEMENT: HEATER,125W,125VAC | 1/2 IN,1A,CU,1XWKSHP | Heating Ventilation and Air Conditioning Equipnment & Parts : HEATER IMMERGED, MONOPHASE
29300000TL | TL NEWNEW | 58017679 | TRANSFORMER: INSTRUMENT | CHILLER,66-100A RATIO,460V | Heating Ventilation and Air Conditioning Equipnment & Parts : OUTDOOR, 1XWKSHP
29300000TL | TL NEWNEW | 58017686 | FAN:EXHAUST,355MM DIA,460V/ | 60 HZ/3PH,7560M3/H CAPACITY | Heating Ventilation and Air Conditioning Equipnment & Parts : FAN:EXHAUST ROOF INSTALLATION, PITCHED ROOF,SINGLE SPEED AND DUCTED ROOF INSTALLATION, MOTOR WITH IMPELLER, DRVF 355MM DIA/30-4, 60HZ/3PH, 7560M3/H CAPACITY, EFW-+2, 7.562M*/H 150KG, REFERENCE
29300000TL | TL NEWNEW | 58017687 | MOTOR: 0.25KW, 3400 RPM | 480VAC 3PH 60HZ, IM B14FT75 | Electric Motors - Complete Units Only : A 250-40 D, VEM B14, 2P, SUPPLIER PART NUMBER :KPER 63G2 /5678, IP 55,1.08/0.62 A @ 275/480V ,0887758001005H
29300000TL | TL NEWNEW | 58017688 | IMPELLER:HVAC SYSTEM,250MM DIA | PLASTIC, HF A 250-40 D | Heating Ventilation and Air Conditioning Equipnment & Parts : HFA-250-PPS-40-11, SUPPLIER 09-104-EGTL-ADMIN-EFB-1.1, -1.2
29300000TL | TL NEWNEW | 58017689 | FAN:HVAC SYSTEM,280MM,230VAC | 50/60HZ,1440M3/H CAPACITY | Heating Ventilation and Air Conditioning Equipnment & Parts : UNIT, COMPLETE
29300000TL | TL NEWNEW | 58017690 | FAN:HVAC SYSTEM,280MM,230VAC | 50/60HZ,1440M3/H CAPACITY | Heating Ventilation and Air Conditioning Equipnment & Parts : SEMI-CENTRIFUGAL DUCT FAN DN 250 SINGLE PHASE AC UNIT ERM 25 ARTICLE NUMBER 0080.0205 AS AN ALTERNATIVE TO SEMI-CENTRIFUGAL DUCT FAN DN 280 SINGLE PHASE AC UNIT ERM 28 ARTICLE NUMBER 0080.0206
29300000TL | TL NEWNEW | 58017691 | MOTOR:HVAC SYSTEM,0.75KW | 1740 RPM,460VAC 3PH 60HZ | Heating Ventilation and Air Conditioning Equipnment & Parts : IM B5 VRE 250/731-W1710, 1LE1001-0DB32-2FB4
29300000TL | TL NEWNEW | 58017692 | IMPELLER:HVAC SYSTEM,250MM DIA | PLASTIC, VRE 250/731-W1710 | Pump - Centrifugal - Parts : 250/731-L19-PPS
29300000TL | TL NEWNEW | 58017693 | MOTOR:HVAC SYSTEM,0.12KW | 1740 RPM,460VAC 3PH 60HZ,IM B3 | Heating Ventilation and Air Conditioning Equipnment & Parts : VRE 100/731-W1740, 1LA7060-4AB11-Z
29300000TL | TL NEWNEW | 58017694 | IMPELLER:HVAC SYSTEM,100M DIA | PLASTIC, VRE 100/731-W1740 | Pump - Centrifugal - Parts : 100/731-L11-PPS
29300000TL | TL NEWNEW | 58017695 | MOTOR:HVAC SYSTEM,0.18KW | 1270 RPM,460VAC 3PH 60HZ,IM B3 | Heating Ventilation and Air Conditioning Equipnment & Parts : VRE 250/731-W1060, 1LA7070-6AA11-Z, SUPPLIER 09-104-EGTL-WKSHP-EWF-5 ..6
29300000TL | TL NEWNEW | 58017696 | IMPELLER:HVAC SYSTEM,250MM DIA | PLASTIC, VRE 250/731-W1060 | Pump - Centrifugal - Parts : 250/731-L14-PPS, SUPPLIER 09-104-EGTL-WKSHP-EWF-5 ..6
29300000TL | TL NEWNEW | 58017697 | MOTOR:HVAC SYSTEM,0.29KW | 1270 RPM,460VAC 3PH 60HZ,IM B3 | Heating Ventilation and Air Conditioning Equipnment & Parts : VRE160/731-W1190-EXDE, 1MJ6073-6CA91-Z, SUPPLIER 09-104-EGTL-WKSHP-EWF-3...4
29300000TL | TL NEWNEW | 58017698 | IMPELLER:HVAC SYSTEM,160MM DIA | PLASTIC,VRE 160/731-W1190-EXDE | Pump - Centrifugal - Parts : 160/731-L19-PPSX, SUPPLIER 09-104-EGTL-WKSHP-EWF-3...4
29300000TL | TL NEWNEW | 58017699 | HUB: NETWORK,ETHERNET SWITCH | 8,10/100 MBIT/S,CONTROL SYSTEM | Instruments - Other & Parts : PANEL EQUIPMENT, INDUSTRIAL, CROSS REF DWG EGTL1-JBN-ELE-SC-90137072, SUPPLIER PAR NO 09-104-EGTL-ADMIN-CP1-2&WKSHP-CP1
29300000TL | TL NEWNEW | 58017700 | RELAY:CONTROL SYSTEM,8A 24VAC | 1NO-1NC,UNIVERSAL CONTACT,SPDT | Electric-Other : 120VAC COIL,SCREW TERMINAL,SOCKET MOUNT,GENERAL PURPOSE ENCLOSURE,PANEL EQUIPMENT, 2WE, CROSS REF DWG EGTL1-JBN-ELE-SC-90137072, SUPPLIER PART NO 09-104-EGTL-ADMIN-CP1-2
29300000TL | TL NEWNEW | 58017702 | CONTROLLER: DDC, PR, 24VAC | SYSTEM PANEL EQUIPMENT | Instruments - Other & Parts : PROGRAMMABLE, CROSS REF DWG EGTL1-JBN-ELE-SC-90137072, SUPPLIER PART NO 09-104-EGTL-ADMIN-CP1-2 & WKSHP-CP1
29300000TL | TL NEWNEW | 58017703 | MODULE:PCX CONTROLLER | OUTPUT 24VAC POWER | Instruments - Other & Parts : CONTROL SYSTEM PANEL EQUIPMENT, UNIT, CROSS REF DWG EGTL1-JBN-ELE-SC-90137072, SUPPLIER PART NO 09-104-EGTL-ADMIN-CP1-2 & WKSHP-CP1
29300000TL | TL NEWNEW | 58017704 | PLUG:ADDRESS,20MM,PLASTIC | CONTROL SYSTEM PANEL EQUIPMENT | Instruments - Other & Parts : CROSS REF DWG EGTL1-JBN-ELE-SC-90137072, SUPPLIER PART NO 09-104-EGTL-ADMIN-CP1-2 & WKSHP-CP1
29300000TL | TL NEWNEW | 58017706 | MODULE:16 DIGITAL INPUT,16X | DIGIT INPUT,DDC CONTROLLER | Instruments - Other & Parts : OUTPUT,24VAC POWER, CONTROL SYSTEM PANEL EQUIPMENT, CROSS REF DWG EGTL1-JBN-ELE-SC-90137072, SUPPLIER PART NO 09-104-EGTL-ADMIN-CP1-2 & WKSHP-CP1
29300000TL | TL NEWNEW | 58017707 | MODULE:6 DIGITAL OUTPUT RELAY | DDC CONTROLLER INPUT,6X,24VAC | Instruments - Other & Parts : RELAY OUTPUT POWER,CONTROL SYSTEM PANEL EQUIPMENT, CROSS REF DWG EGTL1-JBN-ELE-SC-90137072, SUPPLIER PART NO 09-104-EGTL-ADMIN-CP1-2 & WKSHP-CP1
29300000TL | TL NEWNEW | 58017709 | MODULE:POWER SUPPLY,120VAC INP | 24VAC FIELD DEVICES OUTPUT | Instruments - Other & Parts : CONTROL SYSTEM PANEL EQUIPMENT, E/A, FIELD DEVICES, CROSS REF DWG EGTL1-JBN-ELE-SC-90137072, SUPPLIER PART NO 09-104-EGTL-ADMIN-CP1-2 & WKSHP-CP1
29300000TL | TL NEWNEW | 58017710 | MODULE:HIGH VOLTAGE PROTECTION | 400/690VAC INPUT,3-POLE | Instruments - Other & Parts : RELAY OUTPUT,400-690VAC POWER, CONTROL SYSTEM PANEL EQUIPMENT, 3P, CROSS REF DWG EGTL1-JBN-ELE-SC-901370..72, SUPPLIER PART NO 09-104-EGTL-ADMIN-CP1-2 & WKSHP-CP1.
29300000TL | TL NEWNEW | 58017711 | THERMOSTAT:TEMP CONTROLLER | 0-100 DEG C RANGE,240VAC | Temperature and heat measuring instruments :
29300000TL | TL NEWNEW | 58017712 | FAN:CONTROL SYSTEM,200MM X | 200MM,230VAC 50/60HZ,230 CFH | Instruments - Other & Parts : CAPACITY
29300000TL | TL NEWNEW | 58017713 | FILTER:CONTROL SYSTEM,255MM X | 255MM,POLYESTER ELEMENT | Filtration-Media : >10 MICRON,PLASTIC HSG
29300000TL | TL NEWNEW | 58017714 | LIGHT:UNIVERSAL,110-240VAC | 10W,WHITE | Instruments - Other & Parts :
29300000TL | TL NEWNEW | 58017715 | CONTACTOR:CONTROL SYSTEM | 110/120VAC LINE,120VAC COIL | Instruments - Other & Parts : 6A,1 POLE,GENERAL PURPOSE ENCLOSURE
29300000TL | TL NEWNEW | 58017716 | CONTACTOR:CONTROL SYSTEM | 110/120VAC LINE,120VAC COIL,6A | Instruments - Other & Parts : 1 POLE,GENERAL PURPOSE ENCLOSURE
29300000TL | TL NEWNEW | 58017717 | CONTACTOR:CONTROL SYSTEM,24VAC | LINE,120VAC COIL,6A,1 POLE | Instruments - Other & Parts : GENERAL PURPOSE ENCLOSURE, 4NO
29300000TL | TL NEWNEW | 58017718 | CONTACTOR:CONTROL SYSTEM | 110/120VAC LINE,120VAC COIL,6A | Instruments - Other & Parts : 1 POLE,GENERAL PURPOSE ENCLOSURE
29300000TL | TL NEWNEW | 58017719 | CONTACTOR:CONTROL SYSTEM | 230VAC LINE,120VAC COIL,6A | Instruments - Other & Parts : 1 POLE,GENERAL PURPOSE ENCLOSURE,PANEL EQUIPMENT, 4S, CROSS REF DWG EGTL1-JBN-ELE-SC-90137072, SUPPLIER PART NO 09-104-EGTL-ADMIN-CP1-2 & WKSHP-CP1.
29300000TL | TL NEWNEW | 58017720 | BLOCK: CONTACT,CONTROL SYSTEM | 240V,SCREW TERMINAL,1 CIRCUIT | Instruments - Other & Parts : 6A,2NO-2NC,PANEL EQUIPMENT, 3RH11, CROSS REF DWG EGTL1-JBN-ELE-SC-90137072, SUPPLIER PART NO 09-104-EGTL-ADMIN-CP1-2 & WKSHP-CP1
29300000TL | TL NEWNEW | 58017721 | BLOCK: CONTACT,CONTROL SYSTEM | 240V,SCREW TERMINAL,1 CIRCUIT | Instruments - Other & Parts : 6A,3NO-1NC, PANEL EQUIPMENT, 3RH11, CROSS REF DWG EGTL1-JBN-ELE-SC-90137072, SUPPLIER PART NO 09-104-EGTL-ADMIN-CP1-2 & WKSHP-CP1
29300000TL | TL NEWNEW | 58017722 | BLOCK: CONTACT,CONTROL SYSTEM | 240V,SCREW TERMINAL,1 CIRCUIT | Instruments - Other & Parts : 6A,4NO,PANEL EQUIPMENT, 3RH11, CROSS REF DWG EGTL1-JBN-ELE-SC-90137072, SUPPLIER PART NO 09-104-EGTL-ADMIN-CP1-2 & WKSHP-CP1
29300000TL | TL NEWNEW | 58017723 | BLOCK: CONTACT,CONTROL SYSTEM | 240V,SCREW TERMINAL,1 CIRCUIT | Instruments - Other & Parts : 6A,3NO-1NC, PANEL EQUIPMENT, 3RT10, CROSS REF DWG EGTL1-JBN-ELE-SC-90137072, SUPPLIER PART NO 09-104-EGTL-ADMIN-CP1-2 & WKSHP-CP1
29300000TL | TL NEWNEW | 58017724 | MONITOR:RELAY MOTOR PROTECTION | THERMISTOR,24VDC POWER | Instruments - Other & Parts : &quot;CONTROL SYSTEM PANEL EQUIPMENT, PTC SUP PN 09-104-EGTL-ADMIN-CP1-2&WKSHP-CP1, DWG EGTL1-JBN-ELE-SC-901370..72 MONITORING RELAYS STANDARD EVALUATION UNITS, WIDTH 2&quot;
29300000TL | TL NEWNEW | 58017726 | CONTACTOR: MOTOR,HVAC FAN | NEMA SZ 1,460VAC LINE,120VAC | Instruments - Other & Parts : COIL,3 POLE,6A,GENERAL PURPOSE ENCLOSURE,CONTROL SYSTEM PANEL EQUIPMENT, 3KW, 1S, 50/60HZ
29300000TL | TL NEWNEW | 58017727 | CONTACTOR: MOTOR,HVAC FAN | NEMA SZ 1,460VAC LINE,120VAC | Instruments - Other & Parts : COIL,10A,3 POLE,GENERAL PURPOSE ENCLOSURE,CONTROL SYSTEM PANEL EQUIPMENT, 7.5KW, 50/60HZ
29300000TL | TL NEWNEW | 58017728 | CONTACTOR: MOTOR,HVAC FAN | NEMA SZ 1,460VAC LINE,120VAC | Instruments - Other & Parts : COIL,20A,3 POLE,GENERAL PURPOSE ENCLOSURE,CONTROL SYSTEM PANEL EQUIPMENT, 15KW, 50/60HZ
29300000TL | TL NEWNEW | 58017729 | CONTACTOR: MOTOR,HVAC FAN | NEMA SZ 1,460VAC LINE,120VAC | Instruments - Other & Parts : COIL,25A,3 POLE,GENERAL PURPOSE ENCLOSURE,CONTROL SYSTEM PANEL EQUIPMENT, 18.5KW, 50/60HZ
29300000TL | TL NEWNEW | 58017730 | MODULE:DVTR,160-690VAC INPUT | DIGITAL OUTPUT,24VAC POWER | Instruments - Other & Parts : CONTROL SYSTEM PANEL EQUIPMENT, 3
29300000TL | TL NEWNEW | 58017731 | FUSE:AUTOMATIC,2A,240VAC,14KA | IR,SCREW,PLASTIC,60MMX 70MM X | Electric Components - Circuit Protection:60MM X 70MM X 17.5MM, CONTROL SYSTEM PANEL EQUIPMENT, C, 1P
29300000TL | TL NEWNEW | 58017732 | FUSE:AUTOMATIC,4A,240VAC,14KA | IR,SCREW,PLASTIC,70MM X 70MM X | Electric Components - Circuit Protection:17.5MM, CONTROL SYSTEM PANEL EQUIPMENT, C, 1P
29300000TL | TL NEWNEW | 58017733 | BREAKER:CIRCUIT,AUTOMATIC 5SJ4 | MINIATURE,240VAC,1 POLE,6A | Electric Components - Circuit Protection:14KAIC,CONTROL SYSTEM PANEL EQUIPMENT, C, 1-POLE
29300000TL | TL NEWNEW | 58017734 | FUSE:AUTOMATIC,16A,240VAC,14KA | IR,SCREW,PLASTIC,70MM X 70MM X | Electric Components - Circuit Protection:17.5MM, CONTROL SYSTEM PANEL EQUIPMENT, C, 1P
29300000TL | TL NEWNEW | 58017735 | TRANSDUCER:SIGNAL,0-150V INPUT | 4-20MA DC OUTPUT,24VAC POWER | Instruments - Other & Parts : CONTROL SYSTEM PANEL EQUIPMENT, EX PROTECTED
29300000TL | TL NEWNEW | 58017736 | FUSE:CONTROL SYSTEM,2A,460V,2A | IR,SCREW,CERAMIC,10MM X 36MM | Electric Components - Circuit Protection:PANEL EQUIPMENT, CC
29300000TL | TL NEWNEW | 58017737 | FUSE:CONTROL SYSTEM,10A,460V | 10A IR,SCREW,CERAMIC,10MM X | Electric Components - Circuit Protection:36MM,PANEL EQUIPMENT, CC
29300000TL | TL NEWNEW | 58017739 | FUSE:CONTROL SYSTEM,20A,460V | 20A IR,SCREW,CERAMIC,15MM X | Electric Components - Circuit Protection:36MM,PANEL EQUIPMENT, CLASS CC
29300000TL | TL NEWNEW | 58017740 | FUSE:CONTROL SYSTEM,25A,460V | 25A IR,SCREW,CERAMIC,15MM X | Electric Components - Circuit Protection:36MM, PANEL EQUIPMENT, CLASS CC
29300000TL | TL NEWNEW | 58017741 | FUSE:CONTROL SYSTEM,30A,460V | 30A IR,SCREW,CERAMIC,15MM X | Electric Components - Circuit Protection:36MM,PANEL EQUIPMENT, CLASS CC
29300000TL | TL NEWNEW | 58017742 | FUSE:SLOW,25A,460V,25A IR | SCREW,CERAMIC,21MM X 57MM | Electric Components - Circuit Protection:CONTROL SYSTEM PANEL EQUIPMENT, CLASS J
29300000TL | TL NEWNEW | 58017743 | FUSE:SLOW,35A,460V,35A IR | SCREW,CERAMIC,27MM X 60MM | Electric Components - Circuit Protection:CONTROL SYSTEM PANEL EQUIPMENT, CLASS J
29300000TL | TL NEWNEW | 58017744 | FUSE:SLOW,50A,460V,50A IR | SCREW,CERAMIC,27MM X 60MM | Electric Components - Circuit Protection:CONTROL SYSTEM PANEL EQUIPMENT, CLASS J
29300000TL | TL NEWNEW | 58017745 | FUSE:SLOW,60A,460V,60A IR | SCREW,CERAMIC,27MM X 60MM | Instruments - Other & Parts : OEM COOPER BUSSMANN, FUSE SLOW,60A,460V,60A IR, 27MM X 60MM, BUSS LPJ-60SP LOW PEAK DUAL ELEMENT TIME DELAY FUSE 600VAC, PART NUMBER LPJ-60SP
29300000TL | TL NEWNEW | 58017746 | FUSE:CONTROL SYSTEM,5A,125VAC | 5A IR,SCREW,CERAMIC15MM X 36MM | Instruments - Other & Parts : OEM COOPER BUSSMAN FUSE CONTROL SYSTEM, 5A, 125VAC, 5A IR, SCREW, CERAMIC 15MM X 36MM MODEL/PART NUMBER FNQ-R-5
29300000TL | TL NEWNEW | 58017747 | ACTUATOR:DAMPER,24VAC,90 DEG | CONTINUOUS TRAVEL,10 NM | Instruments - Other & Parts : TORQUE,CONTROL SYSTEM FIELD DEVICES, CONTINUOUS CONTROL, 10NM
29300000TL | TL NEWNEW | 58017748 | ACTUATOR:DAMPER,24VAC,90 DEG | ON-OFF TRAVEL,10 NM TORQUE | Instruments - Other & Parts : CONTROL SYSTEM FIELD DEVICES, SHUT OFF, 10NM
29300000TL | TL NEWNEW | 58017749 | SWITCH: PRESSURE,DIFFERENTIAL | 120V,6MM MALE,BACK,20-300 PA | Instruments - Other & Parts : RANGE,SPDT,GENERAL PURPOSE ENCLOSURE, CONTROL SYSTEM FIELD DEVICES
29300000TL | TL NEWNEW | 58017750 | ACTUATOR:VALVE,24VAC,20MM | LINEAR TRAVEL,1000N POSITIOING | Instruments - Other & Parts : FORCE, CONTROL SYSTEM FIELD DEVICES, CONTROL VALVE, 0-10V SIGNAL
29300000TL | TL NEWNEW | 58017751 | ACTUATOR:VALVE,24VAC,90 DEG | ON-OFF TRAVEL,10 NM TORQUE | Instruments - Other & Parts : CONTROL SYSTEM FIELD DEVICES, BUTTERFLY VALVE, 0-10V SIGNAL
29300000TL | TL NEWNEW | 58017752 | ACTUATOR:DAMPER,24-230VAC | 90 DEG CONTINUOUS TRAVEL | Instruments - Other & Parts : 5 NM TORQUE, CONTROL SYSTEM FIELD DEVICES, ATEX, 5/10NM
29300000TL | TL NEWNEW | 58017753 | THERMOSTAT:ROOM INSTALLATION | 0-60 DEG C RANGE,24VAC | Instruments - Other & Parts : CONTROL SYSTEM FIELD DEVICES
29300000TL | TL NEWNEW | 58017754 | MONITOR:AIR FLOW,0.2-10 M/S | 24VAC POWER,CONTROL SYSTEM | Instruments - Other & Parts : FIELD DEVICES, ELECTRONIC, CROSS REF DWG EGTL1-JBN-ELE-SC-90137072, SUPPLIER PART NO 09-104-EGTL-ADMIN-CP1-2 & WKSHP-CP1
29300000TL | TL NEWNEW | 58017755 | SENSOR:TEMPERATURE,-30 TO 80 | DEG C RANGE,24VAC CONTROL | Instruments - Other & Parts : SYSTEM FIELD DEVICES,DUCT INSTALLATION
29300000TL | TL NEWNEW | 58017756 | SENSOR:HUMIDITY,0-95% RH RANGE | 24VAC,CONTROL SYSTEM FIELD | Instruments - Other & Parts : DEVICES, DUCT INSTALLATION
29300000TL | TL NEWNEW | 58017757 | SENSOR:DIFFERENTIAL PRESSURE | 0-500 PA RANGE,24VAC | Instruments - Other & Parts : CONTROL SYSTEM FIELD DEVICES, WITH DISPLAY
29300000TL | TL NEWNEW | 58017758 | SENSOR:TEMPERATURE & HUMIDITY | (-40 TO 70 DEG C RANGE,24VAC | Instruments - Other & Parts : CONTROL SYSTEM FIELD DEVICES, ROOM INSTALLATION, 0-100% RH
29300000TL | TL NEWNEW | 58017759 | SENSOR:DIFFERENTIAL PRESSURE | (-50 TO 50 PA RANGE,24VAC | Instruments - Other & Parts : CONTROL SYSTEM FIELD DEVICES
29300000TL | TL NEWNEW | 58017760 | SENSOR:TEMPERATURE,0-50 DEG C | RANGE,24VAC,CONTROL SYSTEM | Instruments - Other & Parts : FIELD DEVICES, ROOM INSTALLATION
29300000TL | TL NEWNEW | 58017761 | SENSOR:TEMPERATURE,-30 TO 130 | DEG C RANGE,24VAC | Instruments - Other & Parts : CONTROL SYSTEM FIELD DEVICES, CHILLED WATER INSTALLATION
29300000TL | TL NEWNEW | 58017763 | CONVERTER: SIGNAL FREQUENCY | 460VAC 50/60HZ INPUT,10-60HZ | Instruments - Other & Parts : OUTPUT,5.5KW POWER, CONTROL SYSTEM FIELD DEVICES, WITH USER INTERFACE, IP55
29300000TL | TL NEWNEW | 58017764 | SWITCH:CONTROL SYST,3P,460VAC | 20A,3PH,50/60HZ,NO-NC,SURFACE | Instruments - Other & Parts : MOUNT, FIELD DEVICES, MAINTENANCE, ATEX
29300000TL | TL NEWNEW | 58017765 | SWITCH:CONTROL SYSTEM,3P | 460VAC,20A,3PH,50/60HZ,NO-NC | Instruments - Other & Parts : SURFACE MOUNT, FIELD DEVICES, MAINTENANCE
29300000TL | TL NEWNEW | 58017766 | SENSOR:TEMPERATURE,-30 TO 60 | DEG C RANGE,24VAC | Instruments - Other & Parts : CONTROL SYSTEM FIELD DEVICES, ATEX, ROOM INSTALLATION
29300000TL | TL NEWNEW | 58017767 | TRANSDUCER:SIGNAL,0-10V INPUT | 24V OUTPUT,24VAC POWER | Instruments - Other & Parts : CONTROL SYSTEM FIELD DEVICES, ATEX, FOR PASSIVE SENSORS
29300000TL | TL NEWNEW | 58017768 | KIT:LOWER REPAIR FOR MIXERS | SOLENOID VALVES AND SILECER | Seals : CONTAINS BEARINGS, REATINING RINGS, OIL SEAL, GASKET, STANDARD GREASE, 177-XA-090, 177-XA-091/092, 177-XA-093, 177-XA-094
29300000TL | TL NEWNEW | 58017770 | ELEMENT:FILTER,AIR,4 IN X 4 IN | X9 IN,70CFM,PLASTIC/PAPER/WIRE | *OBS*Filtration-Elem : FOR WELDING MACHINE
29300000TL | TL NEWNEW | 58017771 | ELEMENT:FILTER,FUEL,3.425 IN | X 1.142 IN,10 NOMINAL MICRON | *OBS*Filtration-Elem : RATING,PLASTIC/PAPER, FOR WELDING MACHINE
29300000TL | TL NEWNEW | 58017772 | BATTERY:WELDING MACHINE,12VVDC | 550 CCA,TOP POST,GROUP 58 | Electric-Other :
29300000TL | TL NEWNEW | 58017773 | PLUG:GLOW,4 IN X1 IN X1 IN | TOWABLE WELDING MACHINES | *OBS*Engines - Other : FOR WELDING MACHINE
29300000TL | TL NEWNEW | 58017775 | SEAT:VALVE BUTTERFLY,2IN VALVE | 2 IN,EPDM,FOR PARA SEAL/112 | Valve - Parts & Accessories :ACTUATOR VALVE (FAIL CLOSED+TS
29300000TL | TL NEWNEW | 58017776 | KIT: VALVE BUTTERFLY, 3 IN | PARTS: EPDM, SEAT, SEAL, ETC. | Additional Information:>Valve - Parts & Accessories :REPAIR KIT FOR BUTTERFLY VALVE TYPE JMC AND PARASEAL DN 80, 105602 SAP2859 CONSISTING OF: EPDM SEAT (5), SEAL (9) NUT + SPRING WASHER (7) AND PLUG (8) FOR PARA SEAL/112 ACTUATOR VALVES (FAIL CLOSED), DW
29300000TL | TL NEWNEW | 58017778 | SEAT: VALVE BUTTERFLY, 4 IN | 4 IN, EPDM | Valve - Parts & Accessories :FOR PARA SEAL/112 ACTUATOR VALVES (FAIL CLOSED), DWG# PART LIST PARASEAL KEYSTONE/TYCO REF. 158151-1 (SOLENOID VALVES AND SILECER)
29300000TL | TL NEWNEW | 58017779 | SEAT: VALVE BUTTERFLY, 4 IN | 4 IN, EPDM | Valve - Parts & Accessories :SEAT ONLY FOR PARA SEAL/112 VALVES DWG# PART LIST PARASEAL KEYSTONE/TYCO REF. 158151-1
29300000TL | TL NEWNEW | 58017780 | SEAT: VALVE BUTTERFLY, 4 IN | 4 IN, EPDM | Valve - Parts & Accessories :FOR PARA SEAL/112 ACTUATOR VALVES (FAIL CLOSED+SPECIAL TRAVEL STOP), DWG# PART LIST PARASEAL KEYSTONE/TYCO REF. 158151-1, (SOLENOID VALVES AND SILECER)
29300000TL | TL NEWNEW | 58017781 | SEAT: VALVE BUTTERFLY, 6 IN | 6 IN, EPDM | Valve - Parts & Accessories :FOR PARA SEAL/112 ACTUATOR VALVES (FAIL CLOSED), DWG# PART LIST PARASEAL KEYSTONE/TYCO REF. 158151-1, (SOLENOID VALVES AND SILECER)
29300000TL | TL NEWNEW | 58017782 | SEAT: VALVE BUTTERFLY, 8 IN | 8 IN, EPDM | Valve - Parts & Accessories :SOLENOID VALVES AND SILECER
29300000TL | TL NEWNEW | 58017783 | SEAT: VALVE BUTTERFLY, 2 IN | 2 IN, EPDM | Valve - Parts & Accessories :FOR PARA SEAL/112 ACTUATOR VALVE (FAIL OPEN), DWG# PART LIST PARASEAL KEYSTONE/TYCO REF. 158151-1, (SOLENOID VALVES AND SILECER)
29300000TL | TL NEWNEW | 58017784 | SEAT: VALVE BUTTERFLY, 8 IN | 8 IN, EPDM | Valve - Parts & Accessories :FOR PARA SEAL/112 ACTUATOR VALVES (FAIL CLOSED+SPECIAL TRAVEL STOP), DWG# PART LIST PARASEAL KEYSTONE/TYCO REF. 158151-1, (SOLENOID VALVES AND SILECER) FOR 171-KV-0365/368
29300000TL | TL NEWNEW | 58017785 | SEAT:VALVE BUTTERFLY,2IN VALVE | 2 IN,EPDM, FOR PARA SEAL/112 | Valve - Parts & Accessories :MANUAL VALVE (WITH LEVEL)
29300000TL | TL NEWNEW | 58017786 | SEAT:VALVE BUTTERFLY,3IN VALVE | 3 IN,EPDM, FOR PARA SEAL/112 | Valve - Parts & Accessories :MANUAL VALVE (WITH LEVEL)
29300000TL | TL NEWNEW | 58017787 | SEAT:VALVE BUTTERFLY,4IN VALVE | 4 IN,EPDM, FOR PARA SEAL/112 | Valve - Parts & Accessories :MANUAL VALVE (WITH LEVEL)
29300000TL | TL NEWNEW | 58017788 | SEAT:VALVE BUTTERFLY,8IN VALVE | 8 IN,EPDM,FOR PARA SEAL/112 | Valve - Parts & Accessories :MANUAL VALVE
29300000TL | TL NEWNEW | 58017789 | SEAT:VALVE BUTTERFLY,6IN VALVE | 134MM DIA,EPDM,FOR PARA SEAL/ | Valve - Parts & Accessories :112 MANUAL VALVES
29300000TL | TL NEWNEW | 58017794 | GAUGE: PRESSURE,0-10 BAR RANGE | 115MM DIAL,1/2IN MNPT,PHENOLIC | Pressure measuring and control Instruments : CASE,316L SS TUBE,316L SS,BOTTOM,1/2 IN NPT TO INSTRUMENT MOUNT,GLYCERINE FILLED,M/N 233.34 WITH SAFETY GLASS RANGE, DIAPH.SEAL PROCESS CONN 1 IN ANSI 150 RFSF, DEGREE O.
29300000TL | TL NEWNEW | 58017796 | GAUGE: PRESSURE,0-4 BAR RANGE | 115 MM DIAMETER DIAL,3/4IN | Pressure measuring and control Instruments : 150LB FF,PHENOLIC CASE,316L SS TUBE,316L SS,BOTTOM,1/2 IN NPT TO INSTRUMENT MOUNT,GLYCERINE FILLED, M/N 233.34, WITH SAFETY GLASS, DIAPH SEAL PROCESS CONN 1/2 IN MNPT, DEGREE O.
29300000TL | TL NEWNEW | 58017800 | JOINT:FLEXIBLE 6, | FLEXIBLE JOINT type 6 | Plumbing - Hardware and Fittings :FLEXIBLE JOINT type 6 for fan Mod. ChB 13 ll 4(342MM X 304 MM, RBR)
29300000TL | TL NEWNEW | 58017801 | PAD:ANTI-VIBRATION PADS 80 MM | X 45 MM X 23 MM,STL/RBR | Insulation & Accessories - All :SOLENOID VALVES AND SILECER
29300000TL | TL NEWNEW | 58017806 | PUMP:SEWAGE/CLARIFIED WATER SU | 280 MM DIA SUMP INLET, 3 IN | Pumps-Other : (150 # RF) OUTLET, 44 GPM CAPACITY, 3430 RPM, 150 PSI, ELECTRIC MOTOR, CAST IRON AISI A48 CASING, CAST IRON AISI A48 IMPELLER, COMPLETE, (SOLENOID VALVES AND SILECER)
29300000TL | TL NEWNEW | 58017809 | GAUGE:PRESSURE, 0-4 BAR RANGE | 115MM DIAL, 1/2 IN MNPT | WIKA PRESSURE GAUGE PART/MODEL NUMBER 233.34 + 990.26, PHENOLIC CASE, 316L SS TUBE, 316L SS, BOTTOM, 1/2 IN NPT TO INSTRUMENT MOUNT, LIQUID KN62 FILLED, M/N 233.34 WITH SAFETY GLASS RANGE, DIAPH.SEAL PROCESS CONN 1 IN ANSI 150 RFSF.DIAPHRAM: WIKA 990.TA,
29300000TL | TL NEWNEW | 58017811 | BEARING:ROLLER, SPHERICAL, SGL | ROW,110 MM ID,200 MM OD,53 MM | Bearings & Accessories - All :WD, NORMAL, STL CAGE, (ROLLWAY) NSK 22222 CK, (SOLENOID VALVES AND SILECER)
29300000TL | TL NEWNEW | 58017812 | ADAPTER: SLEEVE, 300 MM X | 200 MM WD, CS | Bearings & Accessories - All :&quot;ADAPTER SLEEVE FOR REF. ADAPTER P.3, ROTATING BIOLOGICAL CONTACTOR (RBC), MODEL M 200-60-1, H 320, TAG. REF.: 177-XX-056, (SOLENOID VALVES AND SILECER) &quot;
29300000TL | TL NEWNEW | 58017817 | FILTER: AIR,PANEL MAT,235 X | 235 MM,COMPOSITE ELEMENT | *OBS*Filtration-Elem : SET= 10 M3/HR, PACK OF 10
29300000TL | TL NEWNEW | 58017818 | OPERATOR,SWITCH:PUSHBUTTON | BLACK,PLASTIC | Electric-Other :
29300000TL | TL NEWNEW | 58017819 | OPERATOR,SWITCH:PUSHBUTTON | RED,PLASTIC | Electric-Other :
29300000TL | TL NEWNEW | 58017820 | OPERATOR,SWITCH:PUSHBUTTON | RED,PLASTIC | Electric-Other :
29300000TL | TL NEWNEW | 58017821 | BLOCK:CONTACT, DRIVES,10A,NC | VARIABLE SPEED DRIVES | Electric-Other :
29300000TL | TL NEWNEW | 58017822 | BLOCK:CONTACT:DRIVES,10A,NO | VARIABLE SPEED DRIVES | Electric-Other :
29300000TL | TL NEWNEW | 58017823 | SWITCH: SELECTOR MAINTAINED | 120VAC,SPDT,1NO-1NC,2 POSITION | *OBS*Safety-Other : KEY OPERATED
29300000TL | TL NEWNEW | 58017824 | FUSE:DRIVES,20A,550V AC,80 KA | IR,HOLDER,12.7 MM DIA X | Electric Components - Motor / Generator :58.5 MM LG
29300000TL | TL NEWNEW | 58017825 | FUSE:DRIVES,10A,550V AC,80KA | IR,HOLDER,12.7 MM DIA X | Electric Components - Motor / Generator :58.5 MM LG
29300000TL | TL NEWNEW | 58017826 | FUSE:DRIVES,2A,550V AC,80KA | IR,HOLDER,12.7 MM DIA X | Electric Components - Motor / Generator :58.5 MM LG
29300000TL | TL NEWNEW | 58017827 | FUSE:DRIVES,4A,550V AC,80KA | IR,HOLDER,12.7 MM DIA X | Electric Components - Motor / Generator :58.5 MM LG
29300000TL | TL NEWNEW | 58017828 | FUSE:DRIVES,16A,550 VAC,80KA | IR,HOLDER,12.7 MM DIA X | Electric Components - Motor / Generator :58.5 MM LG
29300000TL | TL NEWNEW | 58017829 | FUSE:FUSE HOLDER,32A,660 | 80KA IR,CLIP ON,12.8 MM WIDE X | Electric Components - Motor / Generator :58.7 MM LONG
29300000TL | TL NEWNEW | 58017830 | RELAY:CONTROL,32 AMP,2 NO + | 2 NC,4 FORM C CONTACT,4PDT | Electric-Other : 110 VAC COIL,14 BLADE TERMINAL,DIN RAIL MOUNT,GENERAL PURPOSE ENCLOSURE
29300000TL | TL NEWNEW | 58017831 | BLOCK:CONTACT,DRIVES,100A - 1S | 120A - 500MS,140A - 100MSA | Electric-Other : 2NO-2NC
29300000TL | TL NEWNEW | 58017832 | RELAY:INTERPOSING,8 AMP | 2NO-2NC,4 FORM C CONTACT,4PDT | Electric-Other : 24 VDC COIL,PLUG IN TERMINAL,DIN RAIL MOUNT,GENERAL PURPOSE ENCLOSURE
29300000TL | TL NEWNEW | 58017833 | SOCKET: ELECTRICAL,RELAY BASE | MINIATURE,125VAC,14 CONTACT | Electric-Other : CLIP ON,INTERPOSING, BASE
29300000TL | TL NEWNEW | 58017834 | CONTACTOR: MOTOR,FULL VOLTAGE | NON-REVERSING,IEC B,600VAC LIN | Electric Components - Conduit / Fitting :110/120VAC COIL,9A,3 POLE
29300000TL | TL NEWNEW | 58017835 | KIT:CONTACT,10A,2NO + 2NC POLE | CONTACTOR,AUXILIARY,2 X N/C | Electric Components - Conduit / Fitting :
29300000TL | TL NEWNEW | 58017836 | FUSE:ISOLATOR-C2 FUSELINK,630A | 550,80KA IR,1/4 IN FNPT X THD | Electric Components - Motor / Generator :POST,10.5 MM DIA X 210 MM LG
29300000TL | TL NEWNEW | 58017837 | FUSE:ISOLATOR B2 FUSELINK,200A | 600V,1/4 IN FNPT X THD POST | Electric Components - Motor / Generator :CERAMIC
29300000TL | TL NEWNEW | 58017838 | CONTACTOR:DRIVES,230/460VAC | LINE,110/120VAC COIL,500A | Electric Components - Conduit / Fitting :3 POLE,GENERAL PURPOSE ENCLOSURE
29300000TL | TL NEWNEW | 58017839 | CONTACTOR:DRIVES,240/480/600V | LINE,110/120VAC COIL,225A | Electric Components - Conduit / Fitting :3 POLE,GENERAL PURPOSE ENCLOSURE
29300000TL | TL NEWNEW | 58017840 | POWER SUPPLY:LOW VOLTAGE DC | VARIABLE SPEED DRIVES | Electric Components - Motor / Generator :
29300000TL | TL NEWNEW | 58017841 | THERMISTOR:DRIVES,-20 TO 460 C | RANGE, COMPOSITE | Electric Components - Motor / Generator :Thermistor Motor Protection Relay, Manufacturer: ABB, Model: CM-MSS, Order code: 1SVR 430 720 R0400, Former P/N: RS 396-2759, Former Manuf: RS
29300000TL | TL NEWNEW | 58017842 | SUPPRESSOR:BLOCK,250V AC/ | 400V DC,COMPOSITE | Electric-Other :
29300000TL | TL NEWNEW | 58017845 | HANDLE:AIR CONTROL,CS | PROCESS HEATERS,STM SUP-HEATER | *OBS*HEAT TRANS-PART : &quot;TECOFI, VAR, 172-HF-001-C03B, M/N JONH ZINK PSFR-18 SPL NATURAL DRAFT, JOHN ZINK PSFR-10R FORCED DRAFT FOR DIMENSIONS, PLEASE REFER TO DWG B11741-600.01 REV.10 & B11741-600.02 REV.5&quot;
29300000TL | TL NEWNEW | 58017847 | ROD TYPE:IGNITION SIZE:NA | MATL:CS IGNITION ROD | LCAST-0898 CUSTOMER REF: DRAWING.: B11741-600.01 REV.10 JZ REFERENCE: SP101405-0033 FOR UNIT 72 FIRED SUPER HEATER 172-HF-001-C03A/B EGTL TAG: 172-BXE-0021 TO 172-BXE-0038 AND 172-BXE-0121 TO 172-BXE-0138
29300000TL | TL NEWNEW | 58017850 | TILE:BURNER/FLOOR 603 MM DIA X | 279 MM HEIGTH,THERMBOND | *OBS*HEAT TRANS-PART : WHITE WITH TINGE OF GREY, SFR-10, THERMBOND, SET OF 4 SEGMENTS, 120-HF-101/120-HF-201, (PROCESS HEATERS,STM SUP-HEATER)
29300000TL | TL NEWNEW | 58017853 | TIP:TAIL GAS,3 IN,CK20 | PROCESS HEATERS,STM SUP-HEATER | *OBS*HEAT TRANS-PART : &quot;Z-38E-3 IN, CK 20, 120-HF-101/120-HF-201 FOR DIMENSIONS, PLEASE REFER TO DRAWING MBUP00125.600.01&quot;
29300000TL | TL NEWNEW | 58017854 | GUN:TAIL GAS - FORCED DRAFT | 3 IN DIA X 32 IN LG,ELECTRIC | *OBS*HEAT TRANS-PART : POWER, 22 KW CAPACITY, ASSY, CS/SS, 120-HF-101/120-HF-201, (PROCESS HEATERS,STM SUP-HEATER)
29300000TL | TL NEWNEW | 58017856 | PLATE:POSITIONING,65MM,CS | PLATE FOR DIMENSIONS | *OBS*HEAT TRANS-PART :
29300000TL | TL NEWNEW | 58017857 | PLATE:POSITION,CS | PROCESS HEATERS,STM SUP-HEATER | *OBS*HEAT TRANS-PART : REFER TO DRAWING MBUP00125.600.01,CS
29300000TL | TL NEWNEW | 58017860 | TIP:PILOT, CK20 // 310 SS | PROCESS HEATERS,STM SUP-HEATER | *OBS*HEAT TRANS-PART : &quot;REFER TO DRAWING MBUP00125.600.01, ST-1-SE, CK 20, 120-HF-101/120-HF-201 FOR DIMENSIONS, PLEASE REFER TO DRAWING MBUP00125.601.01&quot;
29300000TL | TL NEWNEW | 58017861 | HEATER:AIR/FUEL MIXER ASSY | MIXER ASSEMBLY HFC 1-1/2'' | Heat Transfer - Units & Parts : MIXER ASSEMBLY HFC 1-1/2'' USED FOR 172-HF-001 PILOT ASSEMBLY
29300000TL | TL NEWNEW | 58017868 | BRACKET:MOUNTING TYPE:PIPE | STYLE:BRACKET CHANNEL SIZE:1 | PIPE HOLE SIZE:1 PIPE NUMBER OF HOLES:NA MATL:CARBOJN STEEL BRACKET IR-FR-1" PIPE CUSTOMER REFERENCE DRAWING NO.: MBUP00125-600.01 JOHN ZINK REFERENCE: SP101405-0210 FOR UNIT 20 FIRED HEATER 120-HF-101A/B AND 120-HF-201A/B. EGTL TAG: 120-BXU-2011A TO 1
29300000TL | TL NEWNEW | 58017870 | GASKET:CABLE GLAND SHAPE ,M20 | GRAPHITE,PL.BRASS | Gaskets :
29300000TL | TL NEWNEW | 58017871 | CONNECTOR:TMGS ELTER,6MM,BRASS | PROCESS HEATERS,STM SUP-HEATER | Electric Components - Conduit / Fitting :
29300000TL | TL NEWNEW | 58017875 | IGNITER TYPE:PORTABLE SIZE:NA | PORTABLE IGNITOR EEXD IIC T5 | CUSTOMER REFERENCE: DRAWING NO: B11741-600.01 REV.10 B11741-600.02 REV.5 JOHN ZINK REFERENCE: SP101405-0083 FOR UNIT 72 FIRED SUPER HEATER 172-HF-001-C03A/B EGTL TAG: 172-BXE-0021 TO 172-BXE-0038 AND 172-BXE-0121 TO 172-BXE-0138. FOR UNIT 20: 120-BXU-
29300000TL | TL NEWNEW | 58017876 | CABLE TYPE:IGNITION SIZE:NA | MATL:WIRE STRUCTURE:SHIELDING | CABLE IGNITION CUSTOMER REFERENCE: DRAWING NO: B11741-600.01 REV.10 / B11741-600.02 REV.5 JOHN ZINK REFERENCE: SP101405-0084 TRANSFORMER IRIS, 110V/8000V CUSTOMER REFERENCE: DRAWING NO: B11741-600.01 REV.10 / B11741-600.02 REV.5 JOHN ZINK REFERENCE:
29300000TL | TL NEWNEW | 58017883 | STEM:4 IN MAX,NYLON BUNA-N | COVERED | *OBS*HEAT TRANS-PART :
29300000TL | TL NEWNEW | 58017887 | CYLINDER: LINEAR ACTUATING | PNEUMATIC, SIZE DN 100 BORE | Valve-Other : 250 MM STROKE STROKE, 10 BAR, COMPLETE WITH POSITIONER, 120-CB-202, M/N H6-P.R.74-1OP-1.OOD SIZE 137, (PROCESS HEATERS,STM SUP-HEATER)
29300000TL | TL NEWNEW | 58017889 | KIT:OVERALL,PNEUMATIC CYLINDER | PROCESS HEATERS,STM SUP-HEATER | Valve - Parts & Accessories :CONTAINS ELECTRO-PNEUMATIC POSITIONER, 2 OFF P&F INDUCTIVE PROXIMITY LIMIT SWITCHES, 2 OFF ALUMINIUM AL-101 AIR LOCKS, 2 OFF ZAMA, NBR & TECHNOPLYMER FILTER REGULATORS, 120-CB-202, M/N H6-P.R.74-1OP-1.
29300000TL | TL NEWNEW | 58017890 | VALVE: GLOBE,2 IN,300 LB | 216 WCC BODY,316 SS TRIM | Valve - Control : 216 WCC BONNET,MANUAL OPERATED,TFE PACKING,STD, COMPLETE EZ, 416 SS, 440CSS, ASME B16.34, 1 IN PORT
29300000TL | TL NEWNEW | 58017892 | VALVE: BALL,6 IN,ASME B16.34 | 6 IN 300LB,216 WCB BODY | Valve-Ball : 216 WCB BONNET,316 SS TRIM,REDUCED PORT,BALL,MANUAL OPERATED,ASME B16.34,TFE PACKING,SPLIT BODY, COMPLETE, 120-XXV-1019/21, ASME B16.34
29300000TL | TL NEWNEW | 58017893 | KIT:OVERALL,VELAN BALL VALVE | CONTAINS VALVE SEAT,PACKING | Valve - Parts Accessories :SEAL,THRUST WASHERS,GASKETS,SIZE 1 IN,216 WCB BODY BONNET,316 SS TRIM, TFE PACKING, 120-XXV-1016/17/18. QA Code 01A, 02, 21 | 1
29300000TL | TL NEWNEW | 58017894 | KIT:OVERALL,VELAN BALL VALVE | CONTAINS 216 WCB (BODY/BONNET) | Valve - Parts & Accessories :316 SS (TRIM),TFE (PACKING),VALVE SEAT,PACKING SEAL,THRUST WASHERS, SIZE 2IN, 120-XXV-1020,GASKETS. QA Code 01A, 02, 21
29300000TL | TL NEWNEW | 58017895 | KIT:OVERALL,VELAN BALL VALVE | CONTAINS 216 WCB (BODY/BONNET) | Valve - Parts & Accessories :316 SS (TRIM),TFE (PACKING),VALVE SEAT,PACKING SEAL,THRUST WASHERS, SIZE 6 NI, 120-XXV-1019/21, GASKETS
29300000TL | TL NEWNEW | 58017896 | ACTUATOR:SUP-HEATER,START | 4391 LB-IN,END: 2709 LB-IN | Valve-Regulators : 90 DEG TRAVEL,950MM, 120-XXV-1019/21
29300000TL | TL NEWNEW | 58017900 | VALVE: GLOBE,3 IN,ASME B16.34 | 3 IN 300LB,216 WCC BODY,316 SS | Valve - Control : TRIM,216 WCC BONNET,2 5/16 IN PORT,MANUAL OPERATED,ASME B16.34,TFE PACKING,GLOBE,STANDARD, COMPLETE EZ, 416 SS, 440CSS, ASME B16.34, 2-5/16 IN P
29300000TL | TL NEWNEW | 58017904 | SWITCH: LIMIT | 8V,NOT SUPPLIED,SS ENCLOSURE | Electric-Other : INDUCTIVE PROXIMITY, NAMUR CONNECTION, PV-1062 & PV-2062, M/N H6-P.R.74-1OP-1.OOD SIZE 137, (PROCESS HEATERS,STM SUP-HEATER)
29300000TL | TL NEWNEW | 58017905 | REGULATOR: PRESSURE,NPS 1 95L | 125 PSIG INLET,300 PSIG OUTLET | Valve - Parts & Accessories :1 IN NPS,STEEL BODY, 120-PCV-1099A/B
29300000TL | TL NEWNEW | 58017906 | VALVE: BUTTERFLY,14 IN,ASME | B16.34,14 IN 900LB,216 WCB BOD | Valve-Regulators : 316 SS TRIM,216 WCB BONNET,BUTTERFLY,MANUAL OPERATED,ASME B16.34,TFE PACKING, COMPLETE, 172-XXV-0101, ASME B16.34
29300000TL | TL NEWNEW | 58017910 | THERMOCOUPLE:K, -200 DEG TO | +1300 DEG C, GROUNDED DUAL | Temperature and heat measuring instruments : JUNCTION, 20 AWG WIRE, 4000MM LG, 0.25 IN SHEATH DIA,INCONEL 600 SHEATH, 1/2 NPT, 3/4 NPT MOUNT, TUBE SKIN, (REFRACTO-PAD, LENGTH INCLUDES 90 DEGREE BEND AROUND 6-5/8 IN OD TUBE AND 1 X (6 , (PROCESS HEATERS,ST
29300000TL | TL NEWNEW | 58017911 | THERMOCOUPLE TYPE:TYPE K TEMP | RATING:0…+1260 °CHOT | JUNCTION:GROUNDED WIRE SIZE:SEE DESCRIPTION DESIGN LG:SEE DESCRIPTION SHEATH DIA:SEE DESCRIPTION SHEATH MATL:SEE DESCRIPTION CONN:SEE DESCRIPTION MOUNT:SEE DESCRIPTION TC59-R-ZZZZ-K2SC21CJMI2-7FBZZN26Z-I060Z02540-ZZTC59 TUBESKIN THERMOCOUPLE SENSORTUBE SK | 1
29300000TL | TL NEWNEW | 58017912 | THERMOCOUPLE:K,-200 DEG C TO + | 1300 DEG C,DUAL/GROUNDED | Electric Components - Motor / Generator :JUNCTION,20 AWG WIRE,258 IN (6553MM) LG,0.25 IN SHEATH DIA,INCONEL 600 SHEATH,1/2 NPT,3/4 NPT MOUNT, TUBE SKIN, REFRACTO-PAD THERMOCOUPLE ASSEMBLY, LENGTH INCLUDES 90 DEG BEND AROUND
29300000TL | TL NEWNEW | 58017913 | VALVE: GLOBE,4 IN,300 LB | 216 WCC BODY,316 SS TRIM | Valve - Control : 216 WCC BONNET,MANUAL OPERATED,TFE PACKING,STD, COMPLETE ET, 416 SS, CB-7CU, ASME B16.34, 2-7/8 IN PORT
29300000TL | TL NEWNEW | 58017914 | VALVE: GLOBE,3 IN,300 LB | 216 WCC BODY,316 SS TRIM | Valve - Globe : 216 WCC BONNET,MANUAL OPERATED,TFE PACKING,STD, COMPLETE ET, 416 SS, CB-7CU, ASME B16.34, 2-5/16 IN PORT
29300000TL | TL NEWNEW | 58017915 | PUMP:OIL,7/8 IN INLET,1.5 IN | NPT OUTLET,20 GPM CAPACITY | Pumps-Other : 1140 RPM,LEESON MOTOR,CI CASING,STL IMPELLER, WITH RELIEF VALVE, OIL CLEANING VACUUM DEHYDRATION UNIT
29300000TL | TL NEWNEW | 58017916 | GAUGE:PRESSURE,0-100 PSI RANGE | 2 IN DIAL,1/4IN NPT,BRASS CASE | *OBS*Gage&Parts-Pres : BRASS,BACK FLG,OIL FILLED, OIL CLEANING VACUUM DEHYDRATION UNIT
29300000TL | TL NEWNEW | 58017917 | GAUGE: VACUUM,0-30 PSI RANGE | 2IN DIAL,1/4 IN NPT,BRASS CASE | *OBS*Gage&Parts-Pres : BRASS,BACK PORT FLG,OIL FILLED, OIL CLEANING VACUUM DEHYDRATION UNIT
29300000TL | TL NEWNEW | 58017918 | SWITCH:FLOW,1-1/2IN,125/250VAC | 5A,1000 PSIG,SPDT,EP ENCLOSURE | Instruments - Other & Parts : BRASS, FLOWTECH, OIL CLEANING VACUUM DEHYDRATION UNIT
29300000TL | TL NEWNEW | 58017919 | VALVE:SOLENOID,3/4IN PIPE,110V | BRASS BODY,2-WAY,3000 LB,NPT | Valve - Control : NO,110V,BRASS ENCLOSURE, GOLD RING CONTROL, OIL CLEANING VACUUM DEHYDRATION UNIT
29300000TL | TL NEWNEW | 58017920 | VALVE:SOLENOID,3/4IN PIPE,110V | BRASS BODY,2-WAY,3000 LB,NPT | Valve - Control : NC,110V,BRASS ENCLOSURE, GOLD RING CONTROL, OIL CLEANING VACUUM DEHYDRATION UNIT
29300000TL | TL NEWNEW | 58017921 | THERMOCOUPLE:J,500 DEG F | 72 IN LG,2 IN SHEATH DIA,STL | Electric Components - Motor / Generator :SHEATH,1/4 IN NPT,PIPE THD MOUNT, PYROMATION, OIL CLEANING VACUUM DEHYDRATION UNIT
29300000TL | TL NEWNEW | 58017922 | PUMP TYPE:VACCUM INLET | SIZE:1/2 IN NPT INLET OUTLET | SIZE:1/2 IN NPT OUTLET CAP:MOTOR CAPACITY (HP) 2.0 SPEED:SPEED (RPM) 1725 RATING:STD DRIVER:STD CASING MATL:STD IMPELLER MATL:STD MODEL L 40B WEIGHT WITH MOTOR (LBS.)116 SPEED (RPM) 1725 SOUND LEVEL [DB (A)]67 END VACUUM (TORR)0.5 MOTOR CAPACITY (HP) 2.0
29300000TL | TL NEWNEW | 58017923 | KIT:MAJOR REPAIR,VACUUM PUMP | CONTAINS OIL CLEANING | Pumps-Other : VACUUM DEHYDRATION UNIT
29300000TL | TL NEWNEW | 58017924 | OIL: INDUSTRIAL,DURATEX 68 | ISO 68 VISCOSITY,PLASTIC | *OBS*Fuels & Lubes-O : VACUUM PUMP, OIL CLEANING VACUUM DEHYDRATION UNIT. All chemicals and other hazardous materials must be accompained by the following; a) Safety data Sheet, SDS, (not more than 5 years old); b) Certificate of Analysis /Quality , COA/
29300000TL | TL NEWNEW | 58017925 | SENSOR:MOISTURE,0-100% RANGE | OIL CLENING VAC DEHY UNIT | Flow Measuring Instruments :
29300000TL | TL NEWNEW | 58017926 | FILTER: OIL,39 IN,MICRO GLASS | ELEMENT,STL HSG | *OBS*Filtration-Elem :
29300000TL | TL NEWNEW | 58017927 | FILTER: OIL,LENGHT 39 IN | MICROGLASS ELEMENT,2 MICRON | *OBS*Filtration-Elem : METAL HSG, VACUUM PUMP, CLEANING VACUUM DEHYDRATION UNIT
29300000TL | TL NEWNEW | 58017933 | FILTER: AIR,BOOM REEL,4-1/2 IN | WD X 5 IN LG X 3 IN THK,FOAM/ | *OBS*Filtration-Elem : PAPER MEDIA ELEMENT,5 MICRON,STL HSG,L100, FOR SPILL BOAT & BOOM
29300000TL | TL NEWNEW | 58017937 | RING: WEAR, NITRONIC 60 ASTM | A743 GR CF10SMNN | Pumps-Other : &quot;CASING 172-PC-030A/B (MODEL 33410 S 4X6-11H) EGTL1-GOU-MEC-DD-720104 PART 103, (STEAM TURBINE COND. PUMP)&quot;
29300000TL | TL NEWNEW | 58017939 | SLEEVE: SHAFT,1.75 IN 316 SS | FOR PUMP | Pumps-Other : 172-PC-030B, 172-PC-030B
29300000TL | TL NEWNEW | 58017940 | RING: WEAR,316 SS | CF-8M A743/A744 | Pumps-Other : IMPLR, 172-PC-030B.
29300000TL | TL NEWNEW | 58017946 | O-RING:OUTBOARD,34.52 MM ID | SEAL ROTOR,38.05 MM OD,3.53 MM | *OBS*GS&P-O-Rings : VITON,AS 568-220, 172-PC-030A/B (MODEL 3410 S 4X6-11H), STEAM TURBINE COND. PUMP
29300000TL | TL NEWNEW | 58017947 | O-RING:OUTBOARD,50.52 MM ID | SEAL STATOR,52.27MM OD,1.75 MM | *OBS*GS&P-O-Rings : VITON,AS568-33, 172-PC-030A/B (MODEL 3410 S 4X6-11H), STEAM TURBINE COND. PUMP
29300000TL | TL NEWNEW | 58017948 | O-RING:INBOARD ,37.77 MM ID | SEAL ROTOR,40.39 MM OD,2.62 MM | *OBS*GS&P-O-Rings : VITON,AS568-128, 172-PC-030A, 172-PC-030B (MODEL 3410 S 4X6-11H),STEAM TURBINE COND. PUMP
29300000TL | TL NEWNEW | 58017949 | O-RING:INBOARD,47.35 MM ID | SEAL STATOR,49.13 MM OD,1.78 M | *OBS*GS&P-O-Rings : &quot;VITON,AS568-32, 172-PC-030A, 172-PC-030B (MODEL 3410 S 4X6-11H) , EGTL1-GOU-MEC-DD-720104 PART 497J,STEAM TURBINE COND. PUMP&quot;
29300000TL | TL NEWNEW | 58017957 | O-RING:SIDE PLATE,234.5MM ID | 238 MM OD,3.53 MM WD,VITON | *OBS*GS&P-O-Rings : AS568-271, 173-PC-001A, 173-PC-001B, 173-PC-002A, 173-PC-002B, 173-PC-003A, 173-PC-003B, STEAM TURBINE COND. PUMP
29300000TL | TL NEWNEW | 58017958 | O-RING:SHAFT SLEEVE,152MM ID | 155.53 MM OD,3.53 MM WD,BUNA-N | *OBS*GS&P-O-Rings : AS 568-258, 173-PC-001B, 173-PC-002A, 173-PC-002B, 173-PC-003A, 173-PC-003B, STEAM TURBINE COND. PUMP
29300000TL | TL NEWNEW | 58017959 | O-RING:RADIAL LAB SEAL,59.92MM | 63.45 MM OD,3.53 MM WD,VITON | *OBS*GS&P-O-Rings : AS 568-229, 173-PC-001A, 173-PC-001B, 173-PC-002A, 173-PC-002B, 173-PC-003A, 173-PC-003B, STEAM TURBINE COND. PUMP
29300000TL | TL NEWNEW | 58017960 | O-RING:RADIAL LAB SEAL,75.92MM | 77.67 MM OD,1.78 MM WD,VITON | *OBS*GS&P-O-Rings : AS568-041,173-PC-001A, 173-PC-001B, 173-PC-002A, 173-PC-002B, 173-PC-003A, 173-PC-003B (MODEL 3180 M 4X6-19), STEAM TURBINE COND. PUMP
29300000TL | TL NEWNEW | 58017961 | O-RING:RADIAL LAB SEAL,47.22MM | 50.75 MM OD,3.53 MM WD,VITON | AS 568A-225, 173-PC-001A, 173-PC-001B, 173-PC-002A, 173-PC-002B, 173-PC-003A, 173-PC-003B (MODEL 3180 M 4X6-19), STEAM TURBINE COND. PUMPITEM# 497K: Drawing Number: A257366C; ITT JOB NUMBER: A77C; PUMP SERIAL NUMBER: E257C366-1-2-3-4-5-6
29300000TL | TL NEWNEW | 58017962 | O-RING:THRUST LAB SEAL,66.4 MM | 68.18 MM OD,1.78 MM WD,VITON | AS568-38,173-PC-001A, 173-PC-001B, 173-PC-002A, 173-PC-002B, 173-PC-003A, 173-PC-003B (MODEL 3180 M 4X6-19), STEAM TURBINE COND. PUMP.Drawing Number: A257366C; ITT JOB NUMBER: A77C; PUMP SERIAL NUMBER: E257C366-1-2-3-4-5-6
29300000TL | TL NEWNEW | 58017963 | ADAPTER:FRAME,10 IN MTI, DI | STEAM TURBINE COND. PUMP | Pumps-Other : ASSY, 172-PC-003/003M (MODEL 3196 MTX 1X2-10)
29300000TL | TL NEWNEW | 58017964 | BEARING: BALL,45MM ID,100MM OD | ANGULAR CONTACT,DBL ROW,39.7MM | Bearings & Accessories - All :25MM WD,6300 SERIES,SEAL,C2,STL CAGE, EP3309A1 NSK, 172-PC-003, 105-PC-001A, 105-PC-001B, 105-PC-002A, 105-PC-002B, 173-PC-109A, 173-PC-109B, 173-PC-209A, 173-PC-209B, 172-PC-016A, FOR PUMPOLD PN:8049-30904/ITT CORPORATION
29300000TL | TL NEWNEW | 58017965 | SLEEVE: SHAFT,45MM | CARPENTER 20 | Pumps-Other : 172-PC-003
29300000TL | TL NEWNEW | 58017970 | SEAL: MECHANICAL, 1.375 IN | 2.875 IN,CARTRIDGE,PRESSURIZED | Seals : SGL ARRANGEMENT, RESIN IMPREGNATED CARBON, SINTERED SILICON CARBIDE ROT FACE, 316 SS HARDWARE, ALLOY C276 SPRING,O-RING, FLUOROELASTOMER GASKET, 5610PR, HSP-1027390-1173-PC-005, 173-PC-006, 173-PC-007JOHN CRANE Seal Drawing # HSP-HSP-1027390-1
29300000TL | TL NEWNEW | 58017971 | O-RING:IMPELLER,26.7MM ID | 28.48MM OD,1.78MM,VITON,2-023 | *OBS*GS&P-O-Rings : AS568-23, 173-PC-005BA, 173-PC-005B, 173-PC-006A, 173-PC-006B, 173-PC-007A, 173-PC-007B(MODEL 3196 STX 1.5X3-8), FOR STEAM TURBINE COND. PUMP
29300000TL | TL NEWNEW | 58017972 | BEARING: BALL,25 MM ID | ANGULAR CONTACT,DBL ROW,62MMOD | Bearings & Accessories - All :25.4 MM WD,GROOVE-METRIC SERIES,2 SEAL,2 SHIELD,C3,PRESSED STEEL CAGE, SKF 3305A/C3, 172-PC-013, 172-PC-013W, 172-PC-014 (MODEL 3171 ST 1X1.5-6), STEAM TURBINE COND. PUMP
29300000TL | TL NEWNEW | 58017973 | SCREW:IMPELLER,1/2IN DIA,1 IN | LG,13 UNC, HEX HD,316 SS | *OBS*Fastener-BottWa : &quot;GR 316 SS, 172-PC-013, 172-PC-013W, 172-PC-014 (MODEL 3171 ST 1X1.5-6) EGTL1-GOU-MEC-DD-720702 PART 198, 172-PC-013, 172-PC-013W, (STEAM TURBINE COND. PUMP)&quot;
29300000TL | TL NEWNEW | 58017974 | GASKET:FLANGE NON-SPIRAL,18 IN | PIPE, SHEET, BLUE GUARD,TANK | Gaskets : 172-PC-013, 172-PC-013W, 172-PC-014 (MODEL 3171 ST 1X1.5-6), SEE EGTL1-GOU-MEC-DD-720902 PART NO 540M, STEAM TURBINE COND. PUMP
29300000TL | TL NEWNEW | 58017975 | GASKET:SUCTION COVER | BLUE GUARD,ROUND | Gaskets : &quot;172-PC-13, 172-PC-013W, 172-PC-014 (MODEL 3171 ST 1X1.5-6) DWG EGTL1-GOU-MEC-DD-720902 PART 351, STEAM TURBINE COND. PUMP&quot;
29300000TL | TL NEWNEW | 58017976 | GASKET:DISCHARGE FLG | BLUE GUARD,ROUND | Gaskets : 172-PC-013, 172-PC-013W, 172-PC-014 (MODEL 3171 ST 1X1.5-6, EGTL1-GOU-MEC-DD-720902 PART 351A, GP, STEAM TURBINE COND. PUMP
29300000TL | TL NEWNEW | 58017977 | SEAL: MECHANICAL, 28.46MM | 44.27MM,CARTRIDGE,BALANCED,SGL | Seals : SILICONE CARBIDE, CARBIDE ROT FACE, 316 SS HARDWARE, ALLOY C276 UNS N10276 SPRING, CHEMLOY GASKET, 172-PC-013, 172-PC-013W, 172-PC-014 (MODEL 3171 ST 1X1.5-6) (STEAM TURBINE COND. PUMP)JOHN CRANE Seal Drawing # HSP-1028725-1
29300000TL | TL NEWNEW | 58017978 | SEAL: MECHANICAL, 1.125 IN | 1.60 IN,CARTRIDGE,PRESSURIZED | Seals : SGL ARRANGEMENT, RESIN IMPREGNATED CARBON, SINTERED SILICON CARBIDE ROT FACE, 316 SS HARDWARE, ALLOY C276 SPRING, O-RING, FLUOROELASTOMER GASKET, TYPE 5610D, 172-PC-014, (PUMP)
29300000TL | TL NEWNEW | 58017986 | COUPLING: SHAFT,FLEXIBLE,45MM | BORE, 112MM OD, 95MM LG, SS | COMPLETE M/N TSKS, TYPE METASTREAM, SIZE 0135, (SOLENOID VALVES AND SILECER)
29300000TL | TL NEWNEW | 58017987 | COUPLING: SHAFT,FLEXIBLE,45MM | BORE, 54MM OD, 95MM LG, SS | COMPLETE MODEL TSKS, TYPE METASTREAM, SIZE 0013, (SOLENOID VALVES AND SILECER)
29300000TL | TL NEWNEW | 58017992 | BEARING: BALL,MOTOR RADIAL | SGL ROW,20MM ID,52MM OD | *OBS*GS&P-Other : &quot;15MM WD,6300 SERIES,1.1MM,STL CAGE, MOTOR NDE TEFC / STD &quot;&quot;D&quot;&quot; FLANGE 460V / 20 HP / 3545 RPM &quot;
29300000TL | TL NEWNEW | 58017993 | SEAL: OIL 20MM ID 45MM OD | X 25MM WD BRONZE CAGE | Seals : TEFC/STD D FLG 460V - 20 HP - 3545 RPM
29300000TL | TL NEWNEW | 58017994 | KIT:REPAIR,FOR DEWATERING | CENTRIFUGE MOTOR FAN ASSY | Heating Ventilation and Air Conditioning Equipnment & Parts : CONTAINS SS/PLASTIC HARDWARE,FAN MOTOR,TEFC / STD &quot;D&quot; FLANGE / 460V / 20 HP / 3545 RPM
29300000TL | TL NEWNEW | 58017995 | SEAL: OIL,LABYRINTH,35MM ID | 60MM OD,25MM WD,BRONZE | *OBS*GS&P-Other : BRONZE CAGE, INPRO, ODE (BZ-250T HORIZ), TEFC / STD D FLG, 460V/20 HP/3545 RPM
29300000TL | TL NEWNEW | 58017996 | SEAL:ODE,7/8IN,VITON | SOLENOID VALVES AND SILECER | Bearings & Accessories - All :(BZ - 180T HORIZ.), TEFC / IEEE-841 / STD. CONSTR 460V / 5 HP / 3540 RPM
29300000TL | TL NEWNEW | 58017997 | SEAL:DE,7/8IN,VITON | SOLENOID VALVES AND SILECER | Bearings & Accessories - All :(BZ-180T HORIZ.), TEFC / IEEE-841 / STD. CONSTR 460V / 5 HP / 3540 RPM
29300000TL | TL NEWNEW | 58017998 | BLADE: FAN, MOTOR | 311MM DIA, 23, PLASTIC | Heating Ventilation and Air Conditioning Equipnment & Parts : MOTOR TEFC / IEEE-841 / 460V / 5 HP / 3540 RPM, (SOLENOID VALVES AND SILECER)
29300000TL | TL NEWNEW | 58018001 | BEARING: BALL,DBL ROW,12MM ID | 32MM OD,15.9MM WD | Bearings & Accessories - All :ANGULAR CONTACT, 3200 SERIES, SEAL, C2, STL AISI E52100 CAGE, (OLD CODE 3075010014) MAX ROY A 105 RA.144(173)K5P2,5/EN.RL.78.CZ.VV3.Z, (SOLENOID VALVES AND SILECER).
29300000TL | TL NEWNEW | 58018003 | COUPLING: SHAFT | SOLENOID VALVES AND SILECER | Pumps-Other : &quot;COUPLING,SHAFT:FLEXIBLE,22MM BORE,54MM OD,146MM LG,SS, :PUMP COUPLING, MAN PART NO: 052 MILROYAL D MD.23 (28)J 40 H 2,5/CZ.VS.VV3.Z, SUPP PART NO: 052 MILROYAL D MD.23 (28)J 40 H 2,5/CZ.VS.VV3.Z EQUIPMENT: SOLENOID VALVES AND SILE&quot
29300000TL | TL NEWNEW | 58018005 | COUPLING: SHAFT HALF MOTOR | 22MM BORE,54MM OD,77MM LG,SS | Pumps-Other : MD.23 (28)J 40 H 2,5/CZ.VS.VV3.Z, (SOLENOID VALVES AND SILECER)
29300000TL | TL NEWNEW | 58018008 | CONNECTOR: ELECTRICAL TERMINAL | RING,22-16 AWG COND,COPPER | Electric Components - Conduit / Fitting :ELECTRO - TIN PLATED, CRIMP, COPPER ELECTRO - TIN PLATED CONNECTOR, NO 6 STUD TERMINATION,VINYL INSUL, BLUE (MISC ELECTRICAL CONSUMABLES)
29300000TL | TL NEWNEW | 58018009 | CONNECTOR: ELECTRICAL TERMINAL | RING,22-16 AWG COND,COPPER | Electric Components - Conduit / Fitting :TIN PLATED, CRIMP, COPPER TIN PLATED CONNECTOR, NO 8 STUD TERMINATION, VINYL INSUL (MISC ELECTRICAL CONSUMABLES)
29300000TL | TL NEWNEW | 58018010 | CONNECTOR: ELECTRICAL TERMINAL | RING,22-16 AWG COND,COPPER | Electric Components - Conduit / Fitting :TIN PLATED, CRIMP, COPPER TIN PLATED CONNECTOR, NO 10 STUD TERMINATION, VINYL INSUL, RED (MISC ELECTRICAL CONSUMABLES)
29300000TL | TL NEWNEW | 58018011 | CONNECTOR: ELECTRICAL TERMINAL | RING, 22-16 AWG | Electric Components - Conduit / Fitting :COND, COPPER TIN PLATED, CRIMP, COPPER TIN PLATED CONNECTOR, 5/16 IN STUD TERMINATION, VINYL INSUL, RED, 1000 PER PACK
29300000TL | TL NEWNEW | 58018012 | CONNECTOR: ELECTRICAL TERMINAL | RING, 16-14 AWG | Electric Components - Conduit / Fitting :COND, COPPER TIN PLATED, CRIMP, COPPER TIN PLATED CONNECTOR, NO 6 STUD TERMINATION, VINYL INSUL, BLUE
29300000TL | TL NEWNEW | 58018013 | CONNECTOR: ELECTRICAL TERMINAL | RING, 16-14 AWG | Electric Components - Conduit / Fitting :COND, COPPER TIN PLATED, CRIMP, COPPER TIN PLATED CONNECTOR, NO 8 STUD TERMINATION, VINYL INSUL, BLUE
29300000TL | TL NEWNEW | 58018014 | CONNECTOR: ELECTRICAL TERMINAL | RING, 16-14 AWG | Electric Components - Conduit / Fitting :COND, COPPER TIN PLATED, CRIMP, COPPER TIN PLATED CONNECTOR, NO 10 STUD TERMINATION, VINYL INSUL, BLUE
29300000TL | TL NEWNEW | 58018015 | CONNECTOR: ELECTRICAL TERMINAL | RING, 16-14 AWG | Electric Components - Conduit / Fitting :COND, COPPER TIN PLATED, CRIMP, COPPER TIN PLATED CONNECTOR, 1/4 IN STUD TERMINATION, VINYL INSUL, BLUE
29300000TL | TL NEWNEW | 58018016 | CONNECTOR: ELECTRICAL TERMINAL | RING, 16-14 AWG | Electric Components - Conduit / Fitting :COND, COPPER TIN PLATED, CRIMP, COPPER TIN PLATED CONNECTOR, 5/16 IN STUD TERMINATION, VINYL INSUL, BLUE, 1000 PER PACK
29300000TL | TL NEWNEW | 58018017 | CONNECTOR: ELECTRICAL TERMINAL | RING, 16-14 AWG | Electric Components - Conduit / Fitting :COND, COPPER TIN PLATED, CRIMP, COPPER TIN PLATED CONNECTOR, 3/8 IN STUD TERMINATION, VINYL INSUL, BLUE, 1000 PER PACK
29300000TL | TL NEWNEW | 58018018 | CONNECTOR: ELECTRICAL TERMINAL | RING, 12-10 AWG | Electric Components - Conduit / Fitting :COND, COPPER TIN PLATED, CRIMP, COPPER TIN PLATED CONNECTOR, NO 6 STUD TERMINATION, VINYL INSUL, YELLOW
29300000TL | TL NEWNEW | 58018019 | CONNECTOR: ELECTRICAL TERMINAL | RING, 12-10 AWG | Electric Components - Conduit / Fitting :COND, COPPER TIN PLATED, CRIMP, COPPER TIN PLATED CONNECTOR, NO 8 STUD TERMINATION, VINYL INSUL, YELLOW
29300000TL | TL NEWNEW | 58018020 | CONNECTOR: ELECTRICAL TERMINAL | RING, 12-10 AWG | Electric Components - Conduit / Fitting :COND, COPPER TIN PLATED, CRIMP, COPPER TIN PLATED CONNECTOR, NO 10 STUD TERMINATION, VINYL INSUL, YELLOW
29300000TL | TL NEWNEW | 58018021 | CONNECTOR: ELECTRICAL TERMINAL | RING, 12-10 AWG | Electric Components - Conduit / Fitting :COND, COPPER TIN PLATED, CRIMP, COPPER TIN PLATED CONNECTOR, 1/4 IN STUD TERMINATION, VINYL INSUL, YELLOW
29300000TL | TL NEWNEW | 58018022 | CONNECTOR: ELECTRICAL TERMINAL | RING, 12-10 AWG | Electric Components - Conduit / Fitting :COND, COPPER TIN PLATED, CRIMP, COPPER TIN PLATED CONNECTOR, 3/8 IN STUD TERMINATION, VINYL INSUL, YELLOW, 500 PER PACK
29300000TL | TL NEWNEW | 58018023 | CONNECTOR: ELECTRICAL TERMINAL | RING, 12-10 AWG | Electric Components - Conduit / Fitting :COND, COPPER TIN PLATED, CRIMP, COPPER TIN PLATED CONNECTOR, 1/2 IN STUD TERMINATION, VINYL INSUL, YELLOW
29300000TL | TL NEWNEW | 58018024 | CONNECTOR: ELECTRICAL TERMINAL | RING, 8 AWG | Electric Components - Conduit / Fitting :COND, COPPER TIN PLATED, CRIMP, COPPER TIN PLATED CONNECTOR, NO 8 STUD TERMINATION, VINYL INSUL, RED, 500 PER PACK
29300000TL | TL NEWNEW | 58018025 | CONNECTOR: ELECTRICAL TERMINAL | RING, 8 AWG | Electric Components - Conduit / Fitting :COND, COPPER TIN PLATED, CRIMP, COPPER TIN PLATED CONNECTOR, NO 10 STUD TERMINATION, VINYL INSUL, RED, 500 PER PACK
29300000TL | TL NEWNEW | 58018026 | CONNECTOR: ELECTRICAL TERMINAL | RING, 8 AWG | Electric Components - Conduit / Fitting :COND, COPPER TIN PLATED, CRIMP, COPPER TIN PLATED CONNECTOR, 1/4 IN STUD TERMINATION, VINYL INSUL, RED, 500 PER PACK
29300000TL | TL NEWNEW | 58018027 | CONNECTOR: ELECTRICAL TERMINAL | RING, 8 AWG | Electric Components - Conduit / Fitting :COND, COPPER TIN PLATED, CRIMP, COPPER TIN PLATED CONNECTOR, 5/16 IN STUD TERMINATION, VINYL INSUL, RED, 500 PER PACK
29300000TL | TL NEWNEW | 58018028 | CONNECTOR: ELECTRICAL TERMINAL | RING, 8 AWG | Electric Components - Conduit / Fitting :COND, COPPER TIN PLATED, CRIMP, COPPER TIN PLATED CONNECTOR, 3/8 IN STUD TERMINATION, VINYL INSUL, RED, 500 PER PACK
29300000TL | TL NEWNEW | 58018029 | CONNECTOR: ELECTRICAL TERMINAL | RING, 8 AWG | Electric Components - Conduit / Fitting :COND, COPPER TIN PLATED, CRIMP, COPPER TIN PLATED CONNECTOR, 1/2 IN STUD TERMINATION, VINYL INSUL, RED, 500 PER PACK
29300000TL | TL NEWNEW | 58018030 | CONNECTOR: ELECTRICAL TERMINAL | RING, 6 AWG | Electric Components - Conduit / Fitting :COND, COPPER TIN PLATED, CRIMP, COPPER TIN PLATED CONNECTOR, NO 10 STUD TERMINATION, VINYL INSUL, BLUE, 250 PER PACK
29300000TL | TL NEWNEW | 58018031 | CONNECTOR: ELECTRICAL TERMINAL | RING, 6 AWG | Electric Components - Conduit / Fitting :COND, COPPER TIN PLATED, CRIMP, COPPER TIN PLATED CONNECTOR, 1/4 IN STUD TERMINATION, VINYL INSUL, BLUE, 250 PER PACK
29300000TL | TL NEWNEW | 58018032 | CONNECTOR: ELECTRICAL TERMINAL | RING, 6 AWG | Electric Components - Conduit / Fitting :COND, COPPER TIN PLATED, CRIMP, COPPER TIN PLATED CONNECTOR, 5/16 IN STUD TERMINATION, VINYL INSUL, BLUE, 250 PER PACK
29300000TL | TL NEWNEW | 58018033 | CONNECTOR: ELECTRICAL TERMINAL | RING, 6 AWG | Electric Components - Conduit / Fitting :COND, COPPER TIN PLATED, CRIMP, COPPER TIN PLATED CONNECTOR, 3/8 IN STUD TERMINATION, VINYL INSUL, BLUE, 250 PER PACK
29300000TL | TL NEWNEW | 58018035 | CONNECTOR: ELECTRICAL TERMINAL | FORK, 22-16 AWG | Electric Components - Conduit / Fitting :COND, COPPER TIN PLATED, CRIMP, COPPER TIN PLATED CONNECTOR, 6 STUD TERMINATION, VINYL INSUL, RED
29300000TL | TL NEWNEW | 58018036 | CONNECTOR: ELECTRICAL TERMINAL | FORK, 22-16 AWG | Electric Components - Conduit / Fitting :COND, COPPER TIN PLATED, CRIMP, COPPER TIN PLATED CONNECTOR, 8 STUD TERMINATION, VINYL INSUL, RED
29300000TL | TL NEWNEW | 58018037 | CONNECTOR: ELECTRICAL TERMINAL | FORK, 22-16 AWG | Electric Components - Conduit / Fitting :COND, COPPER TIN PLATED, CRIMP, COPPER TIN PLATED CONNECTOR, 10 STUD TERMINATION, VINYL INSUL, RED
29300000TL | TL NEWNEW | 58018038 | CONNECTOR: ELECTRICAL TERMINAL | FORK, 22-16 AWG | Electric Components - Conduit / Fitting :COND, COPPER TIN PLATED, CRIMP, COPPER TIN PLATED CONNECTOR, 1/4 IN STUD TERMINATION, VINYL INSUL, RED, 1000 PER PACK
29300000TL | TL NEWNEW | 58018039 | CONNECTOR: ELECTRICAL TERMINAL | FORK, 16-14 AWG | Electric Components - Conduit / Fitting :COND, COPPER TIN PLATED, CRIMP, COPPER TIN PLATED CONNECTOR, 6 STUD TERMINATION, VINYL INSUL, BLUE. Make Reorderale
29300000TL | TL NEWNEW | 58018040 | CONNECTOR: ELECTRICAL TERMINAL | FORK, 16-14 AWG | Electric Components - Conduit / Fitting :COND, COPPER TIN PLATED, CRIMP, COPPER TIN PLATED CONNECTOR, 8 STUD TERMINATION, VINYL INSUL, BLUE
29300000TL | TL NEWNEW | 58018041 | CONNECTOR: ELECTRICAL TERMINAL | FORK, 16-14 AWG | Electric Components - Conduit / Fitting :COND, COPPER TIN PLATED, CRIMP, COPPER TIN PLATED CONNECTOR, 10 STUD TERMINATION, VINYL INSUL, BLUE
29300000TL | TL NEWNEW | 58018042 | CONNECTOR: ELECTRICAL TERMINAL | FORK, 16-14 AWG | Electric Components - Conduit / Fitting :COND, COPPER TIN PLATED, CRIMP, COPPER TIN PLATED CONNECTOR, 1/4 STUD TERMINATION, VINYL INSUL, BLUE
29300000TL | TL NEWNEW | 58018043 | CONNECTOR: ELECTRICAL TERMINAL | FORK, 12-10 AWG | Electric Components - Conduit / Fitting :COND, COPPER TIN PLATED, CRIMP, COPPER TIN PLATED CONNECTOR, 6 STUD TERMINATION, VINYL INSUL, YELLOW
29300000TL | TL NEWNEW | 58018044 | CONNECTOR: ELECTRICAL TERMINAL | FORK, 12-10 AWG | Electric Components - Conduit / Fitting :COND, COPPER TIN PLATED,CRIMP, COPPER TIN PLATED CONNECTOR, 8 STUD TERMINATION, VINYL INSUL, YELLOW
29300000TL | TL NEWNEW | 58018045 | CONNECTOR: ELECTRICAL TERMINAL | FORK, 12-10 AWG | Electric Components - Conduit / Fitting :COND, COPPER TIN PLATED,CRIMP, COPPER TIN PLATED CONNECTOR, 10 STUD TERMINATION, VINYL INSUL, YELLOW
29300000TL | TL NEWNEW | 58018046 | CONNECTOR: ELECTRICAL TERMINAL | FORK, 12-10 AWG | Electric Components - Conduit / Fitting :COND, COPPER TIN PLATED,CRIMP, COPPER TIN PLATED CONNECTOR, 1/4 STUD TERMINATION, VINYL INSUL, YELLOW
29300000TL | TL NEWNEW | 58018047 | CONNECTOR: ELECTRICAL TERMINAL | FORK, 12-10 AWG | Electric Components - Conduit / Fitting :COND, COPPER TIN PLATED,CRIMP, COPPER TIN PLATED CONNECTOR, 5/16 STUD TERMINATION, VINYL INSUL, YELLOW
29300000TL | TL NEWNEW | 58018048 | CONNECTOR: ELECTRICAL TERMINAL | LOCKING FORK, 22-16 AWG | Electric Components - Conduit / Fitting :COND, COPPER TIN PLATED, CRIMP, COPPER TIN PLATED CONNECTOR, NO 6 STUD TERMINATION, VINYL INSUL, RED
29300000TL | TL NEWNEW | 58018049 | CONNECTOR: ELECTRICAL TERMINAL | LOCKING FORK, 22-16 AWG | Electric Components - Conduit / Fitting :COND, COPPER TIN PLATED, CRIMP, COPPER TIN PLATED CONNECTOR, NO 8 STUD TERMINATION, VINYL INSUL, RED
29300000TL | TL NEWNEW | 58018050 | CONNECTOR: ELECTRICAL TERMINAL | LOCKING FORK, 22-16 AWG | Electric Components - Conduit / Fitting :COND, COPPER TIN PLATED, CRIMP, COPPER TIN PLATED CONNECTOR, NO 10 STUD TERMINATION, VINYL INSUL, RED
29300000TL | TL NEWNEW | 58018051 | CONNECTOR: ELECTRICAL TERMINAL | LOCKING FORK, 16-14 AWG | Electric Components - Conduit / Fitting :COND, COPPER TIN PLATED, CRIMP, COPPER TIN PLATED CONNECTOR, NO 6 STUD TERMINATION, VINYL INSUL, BLUE
29300000TL | TL NEWNEW | 58018052 | CONNECTOR: ELECTRICAL TERMINAL | LOCKING FORK, 16-14 AWG | Electric Components - Conduit / Fitting :COND, COPPER TIN PLATED, CRIMP, COPPER TIN PLATED CONNECTOR, NO 8 STUD TERMINATION, VINYL INSUL, BLUE
29300000TL | TL NEWNEW | 58018053 | CONNECTOR: ELECTRICAL TERMINAL | LOCKING FORK, 16-14 AWG | Electric Components - Conduit / Fitting :COND, COPPER TIN PLATED, CRIMP, COPPER TIN PLATED CONNECTOR, NO 10 STUD TERMINATION, VINYL INSUL, BLUE
29300000TL | TL NEWNEW | 58018054 | CONNECTOR: ELECTRICAL TERMINAL | LOCKING FORK, 12- 10 AWG | Electric Components - Conduit / Fitting :COND, COPPER, CRIMP, COPPER CONNECTOR, NO 6 STUD TERMINATION, VINYL INSUL, YELLOW
29300000TL | TL NEWNEW | 58018055 | CONNECTOR: ELECTRICAL TERMINAL | LOCKING FORK, 12- 10 AWG | Electric Components - Conduit / Fitting :COND, COPPER, CRIMP, COPPER CONNECTOR, NO 8 STUD TERMINATION, VINYL INSUL, YELLOW
29300000TL | TL NEWNEW | 58018056 | CONNECTOR: ELECTRICAL TERMINAL | LOCKING FORK, 12- 10 AWG | Electric Components - Conduit / Fitting :COND, COPPER, CRIMP, COPPER CONNECTOR, NO 10 STUD TERMINATION, VINYL INSUL, YELLOW
29300000TL | TL NEWNEW | 58018057 | CONNECTOR: ELECTRICAL WIRE NUT | & SCREW ON, 22 AWG, 16 AWG | Electric Components - Conduit / Fitting :WHITE, COPPER CONNECTOR, NYLON, WIRE JOINTS
29300000TL | TL NEWNEW | 58018058 | CONNECTOR: ELECTRICAL WIRE NUT | & SCREW ON, 16 AWG, 14 AWG | Electric Components - Conduit / Fitting :WHITE, NYLON CONNECTOR, JOINTS
29300000TL | TL NEWNEW | 58018059 | CONNECTOR: ELECTRICAL WIRE NUT | & SCREW ON, 12 AWG, 10 AWG | Electric Components - Conduit / Fitting :WHITE, NYLON CONNECTOR, JOINTS
29300000TL | TL NEWNEW | 58018060 | CONNECTOR: ELECTRICAL TERMINAL | FEMALE BULLET, 22-16 AWG | Electric Components - Conduit / Fitting :COND, TIN, CRIMP, TIN CONNECTOR, BULLET TERMINATION, VINYL INSUL, RED, 1000/PACK
29300000TL | TL NEWNEW | 58018061 | CONNECTOR: ELECTRICAL TERMINAL | MALE BULLET, 16-14 AWG | Electric Components - Conduit / Fitting :COND, BRASS WITH COPPER SLEEVE, CRIMP, BRASS WITH COPPER SLEEVE CONNECTOR, BULLET TERMINATION, VINYL INSUL, BLUE, 1000/PACK
29300000TL | TL NEWNEW | 58018062 | CONNECTOR: ELECTRICAL | DISCONNECT 22-16 AWG | Electric Components - Conduit / Fitting :FEMALE, COND, 0.846 IN X 0.260 IN, BRASS WITH COPPER SLEEVE, CRIMP, NYLON FULLY INSUL, RED
29300000TL | TL NEWNEW | 58018063 | CONNECTOR: ELECTRICAL | DISCONNECT 16-14 AWG | Electric Components - Conduit / Fitting :FEMALE, COND, 0.846 IN X 0.260 IN, BRASS WITH COPPER SLEEVE, CRIMP, NYLON FULLY INSUL, BLUE
29300000TL | TL NEWNEW | 58018064 | CONNECTOR: ELECTRICAL | DISCONNECT 12-10 AWG | Electric Components - Conduit / Fitting :FEMALE, COND, 0.953 IN X 0.260 IN, BRASS WITH COPPER SLEEVE, CRIMP, NYLON FULLY INSUL, YELLOW
29300000TL | TL NEWNEW | 58018065 | CONNECTOR: ELECTRICAL | DISCONNECT 22-16 AWG | Electric Components - Conduit / Fitting :MALE, COND, 0.976 IN X 0.250 IN, BRASS WITH COPPER SLEEVE, CRIMP, NYLON FULLY INSUL, RED
29300000TL | TL NEWNEW | 58018066 | CONNECTOR: ELECTRICAL | DISCONNECT 16-14 AWG | Electric Components - Conduit / Fitting :MALE, COND, 0.976 IN X 0.250 IN, BRASS WITH COPPER SLEEVE, CRIMP, NYLON FULLY INSUL, BLUE
29300000TL | TL NEWNEW | 58018067 | CONNECTOR: ELECTRICAL | DISCONNECT 12-10 AWG | Electric Components - Conduit / Fitting :MALE, COND, 1.016 IN X 0.250 IN, BRASS WITH COPPER SLEEVE, CRIMP, NYLON FULLY INSUL, YELLOW
29300000TL | TL NEWNEW | 58018068 | CONNECTOR: ELECTRICAL TERMINAL | FEMALE BULLET, 22-16 AWG | Electric Components - Conduit / Fitting :COND, BRASS WITH COPPER SLEEVE, CRIMP, BRASS WITH COPPER SLEEVE CONNECTOR, BULLET TERMINATION, NYLON FULLY INSUL, RED
29300000TL | TL NEWNEW | 58018069 | CONNECTOR: ELECTRICAL TERMINAL | FEMALE BULLET, 16-14 AWG | Electric Components - Conduit / Fitting :COND, BRASS WITH COPPER SLEEVE, CRIMP, BRASS WITH COPPER SLEEVE CONNECTOR, BULLET TERMINATION, NYLON FULLY INSUL, BLUE
29300000TL | TL NEWNEW | 58018070 | CONNECTOR: ELECTRICAL TERMINAL | MALE BULLET, 22-16 AWG | Electric Components - Conduit / Fitting :COND, BRASS WITH COPPER SLEEVE, CRIMP, BRASS WITH COPPER SLEEVE CONNECTOR, BULLET TERMINATION, NYLON FULLY INSUL, RED
29300000TL | TL NEWNEW | 58018071 | CONNECTOR: ELECTRICAL TERMINAL | MALE BULLET, 16-14 AWG | Electric Components - Conduit / Fitting :COND, BRASS WITH COPPER SLEEVE, CRIMP, BRASS WITH COPPER SLEEVE CONNECTOR, BULLET TERMINATION, NYLON FULLY INSUL, BLUE
29300000TL | TL NEWNEW | 58018072 | CONNECTOR: ELECTRICAL TERMINAL | STRAIGHT BLADE, 22-16 AWG | Electric Components - Conduit / Fitting :COND, COPPER TIN-PLATED, COMP, COPPER TIN-PLATED CONNECTOR, STRAIGHT BLADE TERMINATION, VINYL INSUL, RED
29300000TL | TL NEWNEW | 58018073 | CONNECTOR: ELECTRICAL TERMINAL | STRAIGHT BLADE, 16-14 AWG | Electric Components - Conduit / Fitting :COND, COPPER TIN-PLATED, COMP, COPPER TIN-PLATED CONNECTOR, STRAIGHT BLADE TERMINATION, VINYL INSUL, BLUE
29300000TL | TL NEWNEW | 58018074 | CONNECTOR: ELECTRICAL TERMINAL | STRAIGHT BLADE, 16-14 AWG | Electric Components - Conduit / Fitting :COND, COPPER TIN-PLATED, COMP, COPPER TIN-PLATED CONNECTOR, STRAIGHT BLADE TERMINATION, VINYL INSUL, BLUE
29300000TL | TL NEWNEW | 58018079 | CONNECTOR: ELECTRICAL TERMINAL | STANDARD BARREL NARROW TONGUE | Electric Components - Conduit / Fitting :LUG, 300 MCM COND, COPPER TIN-PLATED, COMP, COPPER TIN-PLATED CONNECTOR, (1) 3/8 IN BOLT HOLE,90 DEG TERMINATION, NONE INSUL, WHITE, 600V TO 35KV
29300000TL | TL NEWNEW | 58018080 | CONNECTOR: ELECTRICAL TERMINAL | STANDARD BARREL LUG, 300 MCM | Electric Components - Conduit / Fitting :COND, COPPER TIN-PLATED, COMP, COPPER TIN-PLATED CONNECTOR, (1) 5/8 IN BOLT HOLE, 90 DEG TERMINATION, NONE INSUL, WHITE, 600V TO 35KV
29300000TL | TL NEWNEW | 58018081 | CONNECTOR: ELECTRICAL TERMINAL | STANDARD BARREL LUG, 4 AWG | Electric Components - Conduit / Fitting :COND, COPPER TIN-PLATED, COMP, COPPER TIN-PLATED CONNECTOR, (2) 5/16 IN BOLT HOLE TERMINATION, NONE INSUL, GRAY, 600V TO 35KV
29300000TL | TL NEWNEW | 58018082 | CONNECTOR: ELECTRICAL TERMINAL | STANDARD BARREL LUG, 800 MCM | Electric Components - Conduit / Fitting :COND, COPPER TIN-PLATED, COMP, COPPER TIN-PLATED CONNECTOR, (2) 3/8 IN BOLT HOLE TERMINATION, NONE INSUL, ORANGE, 600V TO 35KV
29300000TL | TL NEWNEW | 58018083 | CONNECTOR: ELECTRICAL TERMINAL | STANDARD BARREL LUG, 6 AWG | Electric Components - Conduit / Fitting :COND, COPPER TIN-PLATED, COMP, COPPER TIN-PLATED CONNECTOR, (2) 1/4 IN BOLT HOLE, 45 DEG TERMINATION, NONE INSUL, BLUE, 600V TO 35KV
29300000TL | TL NEWNEW | 58018084 | CONNECTOR: ELECTRICAL TERMINAL | STANDARD BARREL LUG, 1/0 AWG | Electric Components - Conduit / Fitting :COND, COPPER TIN-PLATED, COMP, COPPER TIN-PLATED CONNECTOR, (2) 1/4 IN BOLT HOLE, 45 DEG TERMINATION, NONE INSUL, PINK, 600V-35KV
29300000TL | TL NEWNEW | 58018085 | CONNECTOR: ELECTRICAL TERMINAL | STANDARD BARREL LUG, 2 AWG | Electric Components - Conduit / Fitting :COND, COPPER TIN-PLATED, COMP, COPPER TIN-PLATED CONNECTOR, (2) 1/4 IN BOLT HOLE, 90 DEG TERMINATION,NONE INSUL, BROWN, 600V TO 35KV
29300000TL | TL NEWNEW | 58018086 | CONNECTOR: ELECTRICAL TERMINAL | STANDARD BARREL LUG, 1/0 AWG | Electric Components - Conduit / Fitting :COND, COPPER TIN-PLATED, COMP, COPPER TIN-PLATED CONNECTOR, (2) 1/4 IN BOLT HOLE, 90 DEG TERMINATION, NONE INSUL, PINK, 600V-35KV
29300000TL | TL NEWNEW | 58018087 | CONNECTOR: ELECTRICAL TERMINAL | LONG BARREL LUG, 900 MCM | Electric Components - Conduit / Fitting :COND, COPPER TIN-PLATED, COMP, COPPER TIN-PLATED CONNECTOR, (1) 5/8 IN BOLT HOLE TERMINATION, NONE INSUL, YELLOW,600V TO 35KV
29300000TL | TL NEWNEW | 58018088 | CONNECTOR: ELECTRICAL TERMINAL | LONG BARREL LUG, 1/0 AWG | Electric Components - Conduit / Fitting :COND, COPPER TIN-PLATED, COMP, COPPER TIN-PLATED CONNECTOR, (1) 10 BOLT HOLE,90 DEG TERMINATION ,NONE INSUL, PINK, 600V-35KV
29300000TL | TL NEWNEW | 58018089 | CONNECTOR: ELECTRICAL TERMINAL | LONG BARREL LUG, 1/0 AWG | Electric Components - Conduit / Fitting :COND, COPPER TIN-PLATED, COMP, COPPER TIN-PLATED CONNECTOR, (2) 1/4 IN BOLT HOLE TERMINATION, NONE INSUL, PINK, 600V-35KV
29300000TL | TL NEWNEW | 58018090 | CONNECTOR: ELECTRICAL TERMINAL | LONG BARREL LUG, 1/0 AWG | Electric Components - Conduit / Fitting :COND, COPPER TIN-PLATED, COMP, COPPER TIN-PLATED CONNECTOR, (2) 3/8 IN BOLT HOLE TERMINATION, NONE INSUL, PINK, 600V-35KV
29300000TL | TL NEWNEW | 58018091 | CONNECTOR: ELECTRICAL TERMINAL | LONG BARREL LUG, 4/0 AWG | Electric Components - Conduit / Fitting :COND, COPPER TIN-PLATED, COMP, COPPER TIN-PLATED CONNECTOR, (2) 3/8 IN BOLT HOLE TERMINATION, NONE INSUL, PINK, 600V-35KV
29300000TL | TL NEWNEW | 58018093 | CONNECTOR: ELECTRICAL TERMINAL | LONG BARREL LUG, 750 MCM | Electric Components - Conduit / Fitting :COND, COPPER TIN-PLATED, COMP, COPPER TIN-PLATED CONNECTOR, (2) 1/2 IN BOLT HOLE TERMINATION, NONE INSUL, BLACK, 600V TO 35KV
29300000TL | TL NEWNEW | 58018094 | CONNECTOR: ELECTRICAL TERMINAL | LONG BARREL LUG, 14-10 AWG | Electric Components - Conduit / Fitting :COND, COPPER TIN-PLATED, COMP, COPPER TIN-PLATED CONNECTOR, (2) NO 10 BOLT HOLE, 45 DEG TERMINATION, NONE INSUL, 600V TO 35KV
29300000TL | TL NEWNEW | 58018095 | CONNECTOR: ELECTRICAL TERMINAL | LONG BARREL LUG, 2-3 AWG | Electric Components - Conduit / Fitting :COND, COPPER TIN-PLATED, COMP, COPPER TIN-PLATED CONNECTOR, (2) 1/2 IN BOLT HOLE, 45 DEG TERMINATION, NONE INSUL, BROWN, 600V TO 35KV
29300000TL | TL NEWNEW | 58018096 | CONNECTOR: ELECTRICAL TERMINAL | LONG BARREL LUG, 2-3 AWG | Electric Components - Conduit / Fitting :COND, COPPER TIN-PLATED, COMP, COPPER TIN-PLATED CONNECTOR, (2) 5/16 IN BOLT HOLE, 45 DEG TERMINATION, NONE INSUL, BROWN, 600V TO 35KV
29300000TL | TL NEWNEW | 58018097 | CONNECTOR: ELECTRICAL TERMINAL | LONG BARREL LUG, 1/0 AWG | Electric Components - Conduit / Fitting :COND, COPPER TIN-PLATED, COMP, COPPER TIN-PLATED CONNECTOR, 2) 3/8 IN BOLT HOLE, 45 DEG TERMINATION, NONE INSUL, PINK, 600V-35KV
29300000TL | TL NEWNEW | 58018098 | CONNECTOR: ELECTRICAL TERMINAL | LONG BARREL LUG, 4/0 AWG | Electric Components - Conduit / Fitting :COND, COPPER TIN-PLATED, COMP, COPPER TIN-PLATED CONNECTOR, (2) 1/2 IN BOLT HOLE, 45 DEG TERMINATION, NONE INSUL, PURPLE, 600V-35KV
29300000TL | TL NEWNEW | 58018099 | CONNECTOR: ELECTRICAL TERMINAL | LONG BARREL LUG, 350 MCM | Electric Components - Conduit / Fitting :COND, COPPER TIN-PLATED, COMP, COPPER TIN-PLATED CONNECTOR, (2) 3/8 IN BOLT HOLE, 45 DEG TERMINATION, NONE INSUL, RED, 600V TO 35KV
29300000TL | TL NEWNEW | 58018101 | CONNECTOR: ELECTRICAL TERMINAL | LONG BARREL LUG, 1000 MCM | Electric Components - Conduit / Fitting :COND, COPPER TIN-PLATED, COMP, COPPER TIN-PLATED CONNECTOR, (2) 3/8 IN BOLT HOLE, 45 DEG TERMINATION, NONE INSUL, 600V TO 35KV
29300000TL | TL NEWNEW | 58018102 | CONNECTOR: ELECTRICAL TERMINAL | LONG BARREL LUG, 6 AWG | Electric Components - Conduit / Fitting :COND, COPPER TIN-PLATED, COMP, COPPER TIN-PLATED CONNECTOR, (2) 1/2 IN BOLT HOLE, 90 DEG TERMINATION, NONE INSUL, BLUE, 600V TO 35KV
29300000TL | TL NEWNEW | 58018103 | CONNECTOR: ELECTRICAL TERMINAL | LONG BARREL LUG, 4 AWG | Electric Components - Conduit / Fitting :COND, COPPER TIN-PLATED, COMP, COPPER TIN-PLATED CONNECTOR, (2) 1/2 IN BOLT HOLE, 90 DEG TERMINATION, NONE INSUL, GRAY, 600V TO 35KV
29300000TL | TL NEWNEW | 58018104 | CONNECTOR: ELECTRICAL TERMINAL | LONG BARREL LUG, 1/0 AWG | Electric Components - Conduit / Fitting :COND, COPPER TIN-PLATED, COMP, COPPER TIN-PLATED CONNECTOR, (2) 1/2 IN BOLT HOLE, 90 DEG TERMINATION, NONE INSUL, PINK, 600V-35KV
29300000TL | TL NEWNEW | 58018105 | CONNECTOR: ELECTRICAL TERMINAL | LONG BARREL LUG, 2/0 AWG | Electric Components - Conduit / Fitting :COND, COPPER TIN-PLATED, COMP, COPPER TIN-PLATED CONNECTOR, (2) 3/8 IN BOLT HOLE, 90 DEG TERMINATION, NONE INSUL, BLACK, 600V-35KV
29300000TL | TL NEWNEW | 58018106 | CONNECTOR: ELECTRICAL TERMINAL | LONG BARREL LUG, 500 MCM | Electric Components - Conduit / Fitting :COND, COPPER TIN-PLATED, COMP, COPPER TIN-PLATED CONNECTOR, (2) 3/8 IN BOLT HOLE, 90 DEG TERMINATION, NONE INSUL, BROWN, 600V TO 35KV
29300000TL | TL NEWNEW | 58018107 | CONNECTOR: ELECTRICAL TERMINAL | LONG BARREL LUG, 900 MCM | Electric Components - Conduit / Fitting :COND, COPPER TIN-PLATED, COMP, COPPER TIN-PLATED CONNECTOR, (2) 1/2 IN BOLT HOLE, 90 DEG TERMINATION, NONE INSUL, YELLOW, 600V TO 35KV
29300000TL | TL NEWNEW | 58018108 | ADAPTER: PIPE REDUCING | 1-1/2 IN X 3/4 IN, MNPT, FNPT | Fittings - Tube :20000 PSIG (1378 BAR), 316 SS ASTM A-276
29300000TL | TL NEWNEW | 58018110 | PLUG: PIPE 1/4 IN | THREAD, HEX HEAD | Fittings - Tube :MONEL, ASTM B164, VENTABLE MINI BLEED
29300000TL | TL NEWNEW | 58018113 | POT: CONDENSATE 1/2 IN NPT | 4IN X 14 IN SCH80 316SS | Fittings - Tube :1/2 INCH CONNECTIONS TOP/BOTTOM AND ONE SIDE.
29300000TL | TL NEWNEW | 58018124 | CABLE: FIBER OPTIC | 12 FIBERS | Electric Components - Wire / Cable : MULTI MODE, CLX ARMOR
29300000TL | TL NEWNEW | 58018127 | CABLE: FIBER OPTIC | 24 FIBERS | Electric Components - Wire / Cable : SINGLE MODE
29300000TL | TL NEWNEW | 58018130 | CABLE: ELECTRICAL 16 AWG, | NX THERMOCOUPLE EXTENSION | Electric Components - Wire / Cable : 1 PAIR, SOLID THERMOCOUPLE ALLOY CONDUCTOR, TWISTED PAIR, 300V @ 1054 DEG C, FLAME RETARDENT PVC, CORRUGATED ALUM ARMOR OVERALL SHIELD FLAME RETARDANT PVC OUTER JACKET COVER, YELLOW, ITC/P
29300000TL | TL NEWNEW | 58018131 | SCREW: 1/4 IN DIA, 3/8 IN LG | 20 UNC | *OBS*Fastener-BottWa : PAN HD,SS
29300000TL | TL NEWNEW | 58018133 | LOCKOUT: MULTI-POLE BREAKER | NYLON | *OBS*Safety-Other : UNIVERSAL PACK OF 6
29300000TL | TL NEWNEW | 58018134 | LOCKOUT: CIRCUIT BREAKER | POLYPROPYLENE | *OBS*Safety-Other : FOR 120/277V, NO HOLE DEVICE, PACK OF 6
29300000TL | TL NEWNEW | 58018135 | LOCKOUT: CIRCUIT BREAKER | POLYPROPYLENE | *OBS*Safety-Other : FOR 480/600V NO HOLE DEVICE , PACK OF 6
29300000TL | TL NEWNEW | 58018136 | LOCKOUT: CIRCUIT BREAKER | 0.83 IN X 0.35 IN X 2.15 IN | *OBS*Safety-Other : SINGLE POLE, PACK OF 6
29300000TL | TL NEWNEW | 58018137 | LOCKOUT: FRAME SWITCHES UP TO | 2-1/4 IN WIDE & 7/8 IN THICK | *OBS*Safety-Other : POLYPROPYLENE, OVERSIZED 480-600V, FITS BREAKERS UP TO 63.5MM WD BY 22.2MM THK, PACK OF 6
29300000TL | TL NEWNEW | 58018138 | LOCKOUT: PLUG POLYPROPYLENE | 2 IN X 2 IN X 3-1/2 IN | *OBS*Safety-Other : (1/2 IN DIA HOLE), DEVICES FOR PLUG CONNECTIONS - SMALL
29300000TL | TL NEWNEW | 58018139 | LOCKOUT: PLUG POLYPROPYLENE | 3-1/4 IN X 3-1/4 IN X 7 IN | *OBS*Safety-Other : (1 IN DIA HOLE), DEVICES FOR PLUG CONNECTIONS - LARGE
29300000TL | TL NEWNEW | 58018140 | LOCKOUT: WALL SWITCH | 3-1/2 IN X 1-7/16 IN X 1/4 IN | *OBS*Safety-Other : POLYPROPYLENE
29300000TL | TL NEWNEW | 58018141 | CONNECTOR: CABLE/CONDUIT | TERMINATOR, 3 IN NPT HUB | Electric Components - Motor / Generator :7.501 IN X 4.875 IN, METAL CLAD, STRAIGHT, ALUMINUM, GLAND, METAL CLAD
29300000TL | TL NEWNEW | 58018142 | COMPOUND: KOPR SHIELD | 8 OZ | *OBS*Corsn Mitgtn-Co : T&B. All chemicals and other hazardous materials must be accompained by the following; a) Safety data Sheet, SDS, (not more than 5 years old); b) Certificate of Analysis /Quality , COA/Q, c) All containers must be labelled with weat
29300000TL | TL NEWNEW | 58018144 | CONNECTOR: ELECTRICAL TERMINAL | MECHANICAL, 800 MCM-300 MCM | Electric Components - Conduit / Fitting :COND, ALUMINUM ALLOY (TIN PLATED), SCREWDRIVER OR ALLEN WRENCH BARREL, ALUMINUM ALLOY (TIN PLATED) CONNECTOR, (2) HOLE TERMINATION, NONE INSUL, METAL COLOR (GRAY), 1/PACK
29300000TL | TL NEWNEW | 58018145 | CONNECTOR: ELECTRICAL TERMINAL | MECHANICAL, 1000 MCM-500 MCM | Electric Components - Conduit / Fitting :COND, 6061-T6 ALUMINUM ALLOY (TIN PLATED), SCREWDRIVER OR ALLEN WRENCH BARREL, 6061-T6 ALUMINUM ALLOY (TIN PLATED) CONNECTOR,(2) HOLE TERMINATION, NONE INSUL, METAL COLOR (GRAY)
29300000TL | TL NEWNEW | 58018146 | MARKER: VOLTAGE, 120 VOLTS | 2-1/4 IN X 1/2 IN | Electric-Other : 120 VOLTS, ORANGE & BLACK
29300000TL | TL NEWNEW | 58018147 | MARKER: VOLTAGE, 120/208 VOLTS | 2-1/4 IN X 1/2 IN | Electric-Other : 120/208 VOLTS, ORANGE & BLACK
29300000TL | TL NEWNEW | 58018148 | MARKER: VOLTAGE, 208 VOLTS | 2-1/4 IN X 1/2 IN | Electric-Other : 208 VOLTS, ORANGE & BLACK
29300000TL | TL NEWNEW | 58018149 | MARKER: VOLTAGE, 277 VOLTS | 2-1/4 IN X 1/2 IN | Electric-Other : 277 VOLTS, ORANGE & BLACK
29300000TL | TL NEWNEW | 58018150 | MARKER: VOLTAGE, 277/480 VOLTS | 2-1/4 IN X 1/2 IN | Electric-Other : 277/480 VOLTS, ORANGE & BLACK
29300000TL | TL NEWNEW | 58018151 | MARKER: VOLTAGE, 480 VOLTS | 2-1/4 IN X 1/2 IN | Electric-Other : 480 VOLTS, ORANGE & BLACK
29300000TL | TL NEWNEW | 58018152 | MARKER: VOLTAGE, 4160 VOLTS | 1/2 IN X 2-1/4 IN | Electric-Other : 4160 VOLTS, ORANGE & BLACK
29300000TL | TL NEWNEW | 58018153 | MARKER: VOLTAGE, 13800 VOLTS | 2 IN X 6 IN | Electric-Other : BLACK ON ORANGE, 1 PER CARD
29300000TL | TL NEWNEW | 58018154 | MARKER: VOLTAGE,SINGLE PHASE | 2-1/4 IN X 1/2 IN | Electric-Other : BLACK ON ORANGE, CONDUIT AND VOLTAGE MARKER CARDS - VINYL
29300000TL | TL NEWNEW | 58018155 | MARKER: VOLTAGE,THREE PHASE | 2-1/4 IN X 1/2 IN | Electric-Other : BLACK ON ORANGE,CONDUIT AND VOLTAGE MARKER CARDS - VINYL, CONDUIT AND VOLTAGE MARKER CARDS - VINYL
29300000TL | TL NEWNEW | 58018156 | MARKER: VOLTAGE | 2-1/4 IN X 1/2 IN | Electric-Other : BLACK ON ORANGE, CONDUIT AND VOLTAGE MARKER CARDS - VINYL
29300000TL | TL NEWNEW | 58018157 | MARKER: VOLTAGE | 2-1/4 IN X 1/2 IN | Electric-Other : BLACK ON ORANGE,CONDUIT AND VOLTAGE MARKER CARDS - VINYL
29300000TL | TL NEWNEW | 58018158 | CONNECTOR: ELECTRICAL WIRE NUT | MARRETTE XTP NON-WINGED | Electric-Other : (1) 22AWG + (1) 20AWG, (2) 16AWG, GRAY,COPPER COATED CONNECTOR, BULK PACKED WIRE CONNECTOR, 10-110, 1000/PACK, UPC NUMBER:06739600867
29300000TL | TL NEWNEW | 58018159 | CONNECTOR: ELECTRICAL WIRE NUT | MARRETTE XTP NON-WINGED | Electric-Other : (3) 20AWG, (3) 16AWG,BLUE,COPPER COATED CONNECTOR,BULK PACKED WIRE CONNECTOR, 10-112, 1000/PACK
29300000TL | TL NEWNEW | 58018160 | CONNECTOR: ELECTRICAL WIRE NUT | MARRETTE XTP NON-WINGED | Electric-Other : (2) 18AWG, (3) 14AWG,ORANGE, COPPER COATED CONNECTOR, BULK PACKED WIRE CONNECTOR, 10-113, 1000/PACK
29300000TL | TL NEWNEW | 58018161 | CONNECTOR: ELECTRICAL WIRE NUT | MARRETTE XTP NON-WINGED | Electric-Other : (1) 14AWG + (2) 18AWG, (1) 10AWG + (2) 14AWG, YELLOW, COPPER COATED CONNECTOR, BULK PACKED WIRE CONNECTOR, 10-114, 1000/PACK
29300000TL | TL NEWNEW | 58018162 | CONNECTOR: ELECTRICAL WIRE NUT | MARRETTE XTP NON-WINGED | Electric-Other : (2) 16AWG + (2) 18AWG,(3) 10AWG, RED, COPPER COATED CONNECTOR, BULK PACKED WIRE CONNECTOR, 10-116, 500/PACK
29300000TL | TL NEWNEW | 58018163 | FILTER:FUEL,150MM DIAX305MM LG | PAPER ELEMENT,40 MICRON,METAL | *OBS*Filtration-Elem : &quot;HSG,COMPLETE, INCLUDES SEALS APPLICATION: GENERATOR, CRITICAL POWER GENERATOR&quot;
29300000TL | TL NEWNEW | 58018166 | PUMP:ELECTRIC PRELUBE,1IN | INLET,1IN OUTLET,6GPM CAPACITY | Pumps-Other : 1050RPM,150 PSI,ELECTRIC,STL CASING,STL IMPELLER, METAL CATERPILLAR 221-0131, (CRITICAL POWER GENERATOR)
29300000TL | TL NEWNEW | 58018175 | MOTOR: ELECTRIC AC,2 HP,1150 | RPM,460VAC,3PH,60HZ,3 A,1500W | Electric Components - Motor / Generator :&quot;184TD FRAME,TEFC ENCLOSURE,1.15 SERVICE FACTOR,1.125 IN SHAFT,NO BRAKE,VERTICAL FLANGE MOUNT, CL1 ZONE 2 GR IIA R3 172-PX-030A-M/B-M, CL1 ZONE 2 GR IIA R3 (CRITICAL POWER GENERATOR) &quot;
29300000TL | TL NEWNEW | 58018177 | DRIVE: VARIABLE SPEED 1150/0 | I/O RATIO, 1150 RPM INPUT | Electric-Other : &quot;0-1150 RPM OUTPUT, 2 HP,460V / 3 PHASE / 60 HZ, 172-PX-030 A-M/B-M USED GE FANUC -VAT 20 SERIES -U20X1K5SX ON ORIGINAL ORDER, 172-PX-030 A-M/B-M (CONDENSATE POLISHING PACKAGE)&quot;
29300000TL | TL NEWNEW | 58018178 | BREAKER: CIRCUIT | MODULAR, 2 POLE, 6A | Electric-Other : &quot;6A-DP, 172-PX-030A-M/B-M (CONDENSATE POLISHING PACKAGE)&quot;
29300000TL | TL NEWNEW | 58018179 | BREAKER: CIRCUIT | MODULAR, 3 POLE, 6A | Electric-Other : 172-PX-030A-M/B-M, (CONDENSATE POLISHING PACKAGE)
29300000TL | TL NEWNEW | 58018180 | OPERATOR: SWITCH, STOP | PUSHBUTTON, RED, COMPOSITE | Electric-Other : 172-PX-030A-M/B-M (CONDENSATE POLISHING PACKAGE)
29300000TL | TL NEWNEW | 58018181 | OPERATOR: SWITCH, START | PUSHBUTTON, GREEN, COMPOSITE | Electric-Other : 172-PX-030A-M/B-M (CONDENSATE POLISHING PACKAGE)
29300000TL | TL NEWNEW | 58018182 | SWITCH:SELECTOR,2 POS STAY PUT | HANDLE, 24VDC-18MA/ | Electric-Other : (125 OR 250VAC - 14MA), 2 POS STAY PUT, 1NO, 2 POSITION, HANDLE OPERATED, NEMA 1,2,3,4,4X,12,13 ENCLOSURE, 172-PX-030A-M/B-M, STAY PUT, (CONDENSATE POLISHING PACKAGE)
29300000TL | TL NEWNEW | 58018184 | BOX: ELECTRICAL JUNCTION | RECTANGLE, 316 SS | Electric-Other : &quot;HEATER PANEL 172-PX-030A-M/B-M FRAME - 184TD (CONDENSATE POLISHING PACKAGE)&quot;
29300000TL | TL NEWNEW | 58018185 | DIAPHRAGM:PUMP | TEFLON FACED NITRILE | Pumps-Other : 266, 172-PX-030A/B, 172-PX-031A/B, 172-PX-033A/B, (CONDENSATE POLISHING PACKAGE)
29300000TL | TL NEWNEW | 58018186 | SEAT:PUMP BALL,ALLOY 20 | CONDENSATE POLISHING PACKAGE | Valve-Other : &quot;172-PX-030A/B VALVE STYLE: BALL&quot;
29300000TL | TL NEWNEW | 58018187 | GUIDE:PUMP BALL,ALLOY 20 | CONDENSATE POLISHING PACKAGE | Valve-Other : 172-PX-030A/B
29300000TL | TL NEWNEW | 58018188 | BALL:ALLOY 20 | CONDENSATE POLISHING PACKAGE | Valve-Other : &quot;172-PX-030A/B PUMP MODEL -PHL 70B DRDS&quot;
29300000TL | TL NEWNEW | 58018189 | COUPLING:LOV-JOY | CONDENSATE POLISHING PACKAGE | Pumps-Other : 172-PX-030A-M/B-M, 172-PX-030A/B, 172-PX-033A/B
29300000TL | TL NEWNEW | 58018192 | SEAT:PUMP BALL,316 SS/CF8M | CONDENSATE POLISHING PACKAGE | Valve-Other : &quot;172-PX-031A/B, 172-PX-033A/B VALVE STYLE: BALL&quot;
29300000TL | TL NEWNEW | 58018193 | GUIDE:PUMP BALL,316 SS CF8M | CONDENSATE POLISHING PACKAGE | Valve-Other : 172-PX-031A/B, 172-PX-033A/B
29300000TL | TL NEWNEW | 58018194 | BALL:316 SS | CONDENSATE POLISHING PACKAGE | Valve-Other : &quot;172-PX-031A/B, 172-PX-033A/B PUMP MODEL NO PHL70A-DRDS, PHL90C-DRDS&quot;
29300000TL | TL NEWNEW | 58018195 | MOTOR:ELECTRIC AC,20 HP,3545 | RPM,460VAC,3PH,60HZ,5 AMP | Electric Components - Motor / Generator :2100W, 256T FRAME, TEFC ENCLOSURE, 1.15 SERVICE FACTOR, 1.625 IN SHAFT, NONE BRAKE, HORIZONTAL FOOT MOUNT, 172-CB-001 A-M/B-M, (CONDENSATE POLISHING PACKAGE)
29300000TL | TL NEWNEW | 58018196 | BEARING:MOTOR,1.7717 IN ID | 3.3465 IN OD X 0.748 IN WD | *OBS*Filtration-Elem : DRIVE END & NON DRIVE END SINGLE ROW DEEP GROOVE,62 SERIES,HIGH GR STL, DE AND NDE SET, 172-CB-001A-M/B-M, FRAME 256T, CONDENSATE POLISHING PACKAGE
29300000TL | TL NEWNEW | 58018201 | MOTOR:ELECTRIC AC,1 HP,900 RPM | 460VAC,3PH,60HZ,1.7 AMPS,750 | Electric Components - Motor / Generator :&quot;WATTSW, 182TD FRAME, TEFC ENCLOSURE, 1.15 SERVICE FACTOR, 1.125 IN SHAFT, NO BRAKE, VERTICAL FLANGE MOUNT, CL1 ZONE 2 GR IIA T3, 172-XA-001-M/002-M (CONDENSATE POLISHING PACKAGE)&quot;
29300000TL | TL NEWNEW | 58018202 | HEATER:IMMERSION,6 IN DIA | 460V, 15 KWW, 33 AMPS | Boilers & Associated Parts : 3PH, 172-HE-001/002,
29300000TL | TL NEWNEW | 58018204 | ACTUATOR: DIAPHRAGM,3 IN | PRESSURE TO OPEN OPERATED | Pumps-Other : COMPOSITE, 172-XV-0559
29300000TL | TL NEWNEW | 58018205 | ACTUATOR: DIAPHRAGM,1-1/2 IN | PRESSURE TO CLOSE OPERATED | Pumps-Other : COMPOSITE, 172-XV-0560
29300000TL | TL NEWNEW | 58018206 | TRANSMITTER: LIQUID LEVEL,1 TO | 36 FT INPUT,4 - 20 MA/HART OUT | Instruments - Other & Parts : &quot;12-40 VDC SUPPLY,2 IN NPT, ULTRASONIC, NON CONTACT, 172-LT-0501, 172-LT-0502, 172-LT-0503, 172-LT-0504, 172-LT-0505, 172-LT-0506, 172-LT-0507, 172-LT-0508 &quot;
29300000TL | TL NEWNEW | 58018207 | SWITCH: PRESSURE,BELLOWS,15A / | 25OV OR 125 V,1/4 IN NPT F | Pressure measuring and control Instruments : "BOTTOM, .2 TO 2 BAR RANGE,ALUMINIUM DIE CAST FLAMEPROOF ENCLOSURE, 172-PSH-0561, 172-PSH-0562"
29300000TL | TL NEWNEW | 58018218 | CRANK:RACKING,METAL | PDC BUILDING & CONTENTS | Electric-Other :
29300000TL | TL NEWNEW | 58018219 | BREAKER: CIRCUIT,PDC BUILDING | 120/240V,1 POLE,4KA,10KAIC | Electric-Other : ASSY PLASTIC/METAL
29300000TL | TL NEWNEW | 58018220 | BREAKER: CIRCUIT,PDC BUILDING | 120/240V,2 POLE,3200A,10KAIC | Electric-Other : ASSY
29300000TL | TL NEWNEW | 58018221 | THERMOSTAT:REMOTE BULB TEMP | CONTROL SPACE HEATER,-30 TO90F | Electric Components - Motor / Generator :&quot;RANGE,120 TO 240VAC,PLASTIC/METAL ,WHITE RODGERS 2E399&quot;
29300000TL | TL NEWNEW | 58018222 | CONTACTOR:AUX MAGNETIC | NON-REVERSING,120VAC LINE | Electric Components - Motor / Generator :120VAC COIL,27AA,3 POLE,PLASTIC/METAL OPEN ENCLOSURE,SIZE 1, WITH NO AUX CONTACTS, P/N CN15DN3AB
29300000TL | TL NEWNEW | 58018223 | CONTACTOR:AC NON-REVERSING | 115/200/230/460/575V MOTOR LIN | Electric Components - Motor / Generator :&quot;120VAC COIL,45A,3 POLE,PLASTIC/METAL OPEN NEMA SIZE 2 ENCLOSURE,SIZE 2, WITH NO AUX CONTACTS, P/N CN15GN3AB &quot;
29300000TL | TL NEWNEW | 58018225 | CONTACTOR:AUX MAGNETIC | NON-REVERSING,120VAC LINE | Electric Components - Motor / Generator :120VAC COIL,135A,3 POLE,PLASTIC/METAL OPEN ENCLOSURE, SIZE 4, WITH NO AUX CONTACTS, P/N CN15NN3A97
29300000TL | TL NEWNEW | 58018227 | RELAY: OVERLOAD,SOLID STATE | 10A 240VAC 3PH,CONFIGURABLE | Electric-Other : SPDT,MANUAL,190VAC COIL,DIN RAIL MOUNT,POLYCARBONATE ENCLOSURE, NEMA STARTER SIZE 1, P/N E777
29300000TL | TL NEWNEW | 58018229 | RELAY: OVERLOAD,SOLID STATE | 10A 240VAC 3PH,CONFIGURABLE | Electric-Other : SPDT,MANUAL,190VAC COIL,DIN RAIL MOUNT,POLYCARBONATE ENCLOSURE, NEMA STARTER SIZE 3, P/N E777
29300000TL | TL NEWNEW | 58018232 | THERMOSTAT:HEATING/COOLING | SPACE HEATER,30-110 DEGF RANGE | Electric Components - Motor / Generator :&quot;24-240VAC, METAL DAYTON 1UHH2&quot;
29300000TL | TL NEWNEW | 58018233 | STARTER: ELECTRIC MOTOR | BUCKET,NEMA SIZE 1,2POLE,10 HP | Electric-Other : 110/120VAC COIL,NEMA 1 ENCLOSURE, FREEDOM SERIES, FVNR PLUG-IN UNIT PER DWG.# 1095208010
29300000TL | TL NEWNEW | 58018234 | STARTER: ELECTRIC MOTOR | BUCKET,NEMA SIZE 2,2POLE,25 HP | Electric-Other : 110/120VAC COIL,NEMA 1 ENCLOSURE, FREEDOM SERIES, FVNR PLUG-IN UNIT PER DWG.# 1095208010
29300000TL | TL NEWNEW | 58018235 | STARTER: ELECTRIC MOTOR | BUCKET,NEMA SIZE 3,2 POLE,40HP | Electric-Other : 120VAC COIL,NEMA 1 ENCLOSURE, FREEDOM SERIES, FVNR PLUG-IN UNIT PER DWG.# 1095208010
29300000TL | TL NEWNEW | 58018236 | STARTER: ELECTRIC MOTOR | BUCKET,NEMA SIZE 4,2POLE,100HP | Electric-Other : 110/120VAC COIL,NEMA 1 ENCLOSURE, FREEDOM SERIES, FVNR PLUG-IN UNIT PER DWG.# 1095208016
29300000TL | TL NEWNEW | 58018237 | STARTER: ELECTRIC MOTOR | BUCKET,NEMA SIZE 5,200 HP | Electric-Other : &quot;FREEDOM SERIES SIZE 5 STARTER BUCKET-200 HP FVNR PLUG IN UNIT10952-8/9/10/11/12/26 , CUTLER HAMMER PART NO COULD BE 104364-02-01-6&quot;
29300000TL | TL NEWNEW | 58018238 | DETECTOR:IONIZATION SMOKE | DETECTOR,24VDC,PLASTIC,5-FAP-1 | Fire and Gas Control Systems : SIEMENS
29300000TL | TL NEWNEW | 58018239 | STATION:PYROTRONIC MANUAL PULL | PLASTIC, 5-FAP-1 | Fire and Gas Control Systems :
29300000TL | TL NEWNEW | 58018240 | HORN:MULI-TONE STROBE,120VAC | SIEMENS, PLASTIC, 5-FAP-1 | Fire and Gas Control Systems :
29300000TL | TL NEWNEW | 58018241 | BATTERY: DRY CELL | UNIVERSAL SEALED LEAD ACID | Fire and Gas Control Systems : &quot;PDC BUILDING,12VDC,5.95 IN L X 2.54 IN W X 3.70 IN H,TERMINALS F1 TERMINALS, 5-FAP-1 AMP HOURS: 8 COLD CRANK AMP: 115 GROUP SIZE&quot;
29300000TL | TL NEWNEW | 58018242 | ELEMENT: HEATER OVERLOAD | THERMAL,81D36 | Fire and Gas Control Systems : ALLEN-BRADLEY OIL HEATER FOR 5HP MOTOR, METAL, 5-FAP-1
29300000TL | TL NEWNEW | 58018243 | SENSOR:GMI COMBUSTIBLE GAS | -20 TO 70 DEG C RANGE | 115VAC 50/60HZ, ELECTRONIC, 5-FAP-1
29300000TL | TL NEWNEW | 58018244 | LIGHT:WHEELOCK STROBE,RED | 24VDC,PLASTIC/GLASS, 5-FAP-1
29300000TL | TL NEWNEW | 58018245 | LIGHT:WHEELOCK STROBE,BLUE | 24VDC,PLASTIC/GLASS, 5-FAP-1 | Fire and Gas Control Systems :
29300000TL | TL NEWNEW | 58018246 | LIGHT:STROBE,12 TO 80 VDC,RED | TOMAR,EXPPLASTIC/GLASS,5-FAP-1 | Fire and Gas Control Systems :
29300000TL | TL NEWNEW | 58018247 | LIGHT:STROBE,12 -80 VDC,BLUE | TOMAR,EXPPLASTIC/GLASS,5-FAP-1 | Fire and Gas Control Systems :
29300000TL | TL NEWNEW | 58018251 | FUSE:80A,460V,100KA IR | FERRULE,FIBERGLASS,1.06 IN DIA | Electric-Other : X 2.38 IN LG, GP, 5-VAC-1, 5-VAC-2, 5-VAC-3, 5-VAC-4
29300000TL | TL NEWNEW | 58018252 | FUSE:40A,640V,100KA IR | FERRULE,FIBERGLASS,1.06 IN DIA | X 2.38 IN LG, GP, 5-VAC-1, 5-VAC-2, 5-VAC-3, 5-VAC-4; BOX OF 10
29300000TL | TL NEWNEW | 58018254 | HOLDER: FUSE,1 FUSE,30A,120VAC | 30 FUSE SIZE,SOLID MOUNT | Electric-Other : FOR ABOVE 50, PLASTIC, 5-VAC-1, 5-VAC-2, 5-VAC-3, 5-VAC-4
29300000TL | TL NEWNEW | 58018255 | HOLDER: FUSE,1 FUSE,30A,120VAC | 10 FUSE SIZE,SOLID MOUNT | Electric-Other : FOR ABOVE 80, PLASTIC, 5-VAC-1, 5-VAC-2, 5-VAC-3, 5-VAC-4
29300000TL | TL NEWNEW | 58018256 | HOLDER:FUSE HOLDER,3,SOLID | FOR ABOVE 40, PLASTIC,5-VAC-1 | Electric-Other : &quot;5-VAC-2, 5-VAC-3, 5-VAC4 , MATERIAL: SOLID &quot;
29300000TL | TL NEWNEW | 58018257 | HOLDER:1,2,SOLID,PLASTIC | FOR ABOVE 25, 5-VAC-1, 5-VAC-2 | Electric-Other : 5-VAC-3, 5-VAC-4
29300000TL | TL NEWNEW | 58018259 | SWITCH: SELECTOR,ON-OFF | MAINTAINED,120VAC,SPDT,1NO-1NC | Electric-Other : 2 POSITION,KNOB OPERATED,NEMA 1 ENCLOSURE, 5-VAC-1, 5-VAC-2, 5-VAC-3, 5-VAC-4
29300000TL | TL NEWNEW | 58018260 | BLOCK:PDC BUILDING,1 IN ID X | 1-1/4 IN OD X 1/8 IN THK,CS | Electric-Other : KA2, TERMINAL, 5-VAC-1, 5-VAC-2, 5-VAC-3, 5-VAC-4SQUARE D Contact Block 9001 KA2 Ser.K.
29300000TL | TL NEWNEW | 58018261 | LIGHT: INDICATING,PILOT,WHITE | 120V,SCREW MOUNT & TERMINAL | Electric-Other : 5-VAC-1, 5-VAC-2, 5-VAC-3, 5-VAC-4
29300000TL | TL NEWNEW | 58018262 | LIGHT: INDICATING,PILOT,120V | RED,SCREW MOUNT,SCREW TERMINAL | Electric-Other : 5-VAC-1, 5-VAC-2, 5-VAC-3, 5-VAC-4
29300000TL | TL NEWNEW | 58018263 | LIGHT: INDICATING,PILOT,120V | GREEN,SCREW MOUNT & TERMINAL | Electric-Other :
29300000TL | TL NEWNEW | 58018264 | SWITCH: PRESSURE & VACUUM,120V | 1/4 IN MNPT,BACK,0-150 PSI | Instruments - Other & Parts : RANGE,2P,GENERAL PURPOSE ENCLOSURE
29300000TL | TL NEWNEW | 58018265 | RELAY: TIME DELAY,7 DAY | 110/120VAC 50/60HZ,2NO-2NC | Electric-Other : SILVER PLTD CONTACT,4PDT,120/110V COIL,SCREW TERMINAL,BRACKET MOUNT,NEMA 1 ENCLOSURE
29300000TL | TL NEWNEW | 58018266 | THERMOSTAT:DIGITAL,0-100 DEG C | RANGE,120/277-480VAC 30/21A | Electric Components - Motor / Generator :
29300000TL | TL NEWNEW | 58018268 | SOCKET:GROUP,3 IN,PLASTIC | FOR ABOVE PLASTIC/METAL | Electric-Other :
29300000TL | TL NEWNEW | 58018269 | THERMOSTAT:ADJUSTABLE,NO 206 | 0-60 DEG C RANGE,115/230VAC | Electric Components - Motor / Generator :
29300000TL | TL NEWNEW | 58018270 | RELAY:GENERAL PURPOSE,24V | 1NO 1NC,1 FORM C CONTACT,1P | Electric-Other : 24 V AC COIL,2,5 MM2 TERMINAL,DIN RAIL MOUNT,GENERAL PURPOSE ENCLOSURE
29300000TL | TL NEWNEW | 58018271 | SOCKET:DRAG,3 IN,PLASTIC | FOR ABOVE, PLASTIC/METAL | Electric-Other :
29300000TL | TL NEWNEW | 58018274 | BLADE: FAN,RADIAL,12 IN DIA,20 | STL, METAL | *OBS*HVAC-Other : OEM LAU INDUSTRIES, UNIVERSAL REPLACEMENT PROPELLER STEEL FAN BLADE X-30-8-(A, CR) ELECTRIC MOTOR STORE'S SELECTION OF LAU INDUSTRIES 4 BLADE, LARGE HEAVY DUTY STEEL FAN BLADES 24 X 1/2 X 25 X 5, SST, HHI-AT.
29300000TL | TL NEWNEW | 58018275 | BUSHING:TAPER HUB,1.259IN ID X | 1 IN LG,METAL | Electric Components - Conduit / Fitting :
29300000TL | TL NEWNEW | 58018276 | PIN:LINER,1/8IN DIA X 3/4IN LG | NYLON COVERED SS, METAL | *OBS*Tools - Other :
29300000TL | TL NEWNEW | 58018278 | COMPRESSOR:PDC BUILDING | 6IN X 10 IN,2-1/8IN TO 5IN DIA | Heating Ventilation and Air Conditioning Equipnment & Parts : Compressor 1 (58018278)Manufacturer: Danfoss Commercial CompressorsModel Number: SM161T4VCSerial Number: DF1106419005COMPRESSOR, 5-VAC-1, 5-VAC-2, 5-VAC-3, 5-VAC-4
29300000TL | TL NEWNEW | 58018316 | SEAL:DRIVE AND TRAIL AXLE | 3 IN TO 6 INCHES | Seals : FOR 2.3 & 3.7 TON FOLK LIFTS
29300000TL | TL NEWNEW | 58018317 | SEAL:DRIVE AND TRAIL AXLE | 3 IN TO 5 INCHES | Seals : FOR 2.3 & 3.7 TON FOLK LIFTS
29300000TL | TL NEWNEW | 58018318 | SEAL:DRIVE AND TRAIL AXLE | 3 IN TO 5 INCHES | Seals : FOR 2.3 & 3.7 TON FOLK LIFTS
29300000TL | TL NEWNEW | 58018319 | SEAL:DRIVE AND TRAIL AXLE | 3 IN TO 6 INCHES | Seals : FOR 2.3 & 3.7 TON FOLK LIFTS
29300000TL | TL NEWNEW | 58018320 | KEY:DRIVE AND TRAIL AXLE | 1 INCH,RUBBER AND METAL | Office Supplies & Desk Accessories - Other:FOR FORKLIFTS, 2 PIECE
29300000TL | TL NEWNEW | 58018323 | FUSE:ATM MINI,20A | FOR 2.3 & 3.7 TON FOLK LIFTS | Electric Components - Motor / Generator :
29300000TL | TL NEWNEW | 58018324 | FUSE:ATM MINI,25A | FOR 2.3 & 3.7 TON FOLK LIFTS | Electric Components - Motor / Generator :
29300000TL | TL NEWNEW | 58018325 | BUSHING:MAST,1 INCH | FRONT END EQUIPMENT | Electric-Other : FOR 2.3 & 3.7 TON FOLK LIFTS
29300000TL | TL NEWNEW | 58018326 | PIN:METAL, FOLK LIFT | FRONT END EQUIPMENT MAST | *OBS*Tools - Other : FOR 2.3 & 3.7 TON FOLK LIFTS
29300000TL | TL NEWNEW | 58018327 | BEARING:SIDE SHIFT | FRONT END EQUIPMENT | Bearings & Accessories - All :FOR 2.3 & 3.7 TON FOLK LIFTS
29300000TL | TL NEWNEW | 58018328 | BEARING:SIDE SHIFT | FRONT END EQUIPMENT | Bearings & Accessories - All :FOR 2.3 & 3.7 TON FOLK LIFTS
29300000TL | TL NEWNEW | 58018329 | FILTER:HYDRAULIC SYSTEM | FOR 2.3 & 3.7 TON FOLK LIFTS | *OBS*Filtration-Elem :
29300000TL | TL NEWNEW | 58018330 | BREATHER:HYDRAULIC TANK | FOR 2.3 & 3.7 TON FOLK LIFTS | *OBS*Filtration-Elem :
29300000TL | TL NEWNEW | 58018331 | FILTER:TRANSMISSION | CONTROL VALVE | *OBS*Filtration-Elem : FOR 2.3 & 3.7 TON FOLK LIFTS
29300000TL | TL NEWNEW | 58018332 | CAP:COOLING RADIATOR,PLASTIC | YANMAR 2.6/3.3 | *OBS*Engines - Other : FOR 2.3 & 3.7 TON FOLK LIFTS
29300000TL | TL NEWNEW | 58018333 | GASKET:THERMOSTAT | YANMAR 2.6/3.3, COOLING | Seals : FOR 2.3 & 3.7 TON FOLK LIFTS
29300000TL | TL NEWNEW | 58018334 | THERMOSTAT: AUTOMOTIVE | YANMAR ENGINE, 4 CYL | Electric-Other : TYPE: COOLING, RANGE:, YANMAR, 2.6/3.3
29300000TL | TL NEWNEW | 58018335 | BELT: V | COOLING,RUBBER COMPOUND | Power Transmission Equipment & Replacement Parts : YANMAR 2.6/3.3. FOR 2.3 & 3.7 TON FOLK LIFTS
29300000TL | TL NEWNEW | 58018336 | FILTER: OIL | YANMAR 2.6/3.3, ENGINE | *OBS*Filtration-Elem : FOR 2.3 & 3.7 TON FOLK LIFTS
29300000TL | TL NEWNEW | 58018337 | ELEMENT: FILTER | YANMAR 2.6/3.3, ENGINE | *OBS*Filtration-Elem : FOR 2.3 & 3.7 TON FOLK LIFTS
29300000TL | TL NEWNEW | 58018338 | FILTER: FUEL SYSTEM | YANMAR 2.6/3.3, ENGINE | *OBS*Filtration-Elem : FOR 2.3 & 3.7 TON FOLK LIFTS
29300000TL | TL NEWNEW | 58018339 | KIT: ADHESIVE | FUEL ELEMENT | *OBS*Filtration-Elem : YANMAR 2.6/3.3, FUEL SYSTEM
29300000TL | TL NEWNEW | 58018340 | O-RING:SEAL,RUBBER | FOR 4.5L CUMMINS DIESEL ENGINE | *OBS*GS&P-O-Rings : FOR 2.3 & 3.7 TON FOLK LIFTS
29300000TL | TL NEWNEW | 58018341 | FILTER: FUEL | FOR 4.5L CUMMINS DIESEL ENGINE | *OBS*Filtration-Elem : FOR 2.3 & 3.7 TON FOLK LIFTS
29300000TL | TL NEWNEW | 58018342 | GASKET:EXHAUST MANIFOLD | FOR 4.5L CUMMINS DIESEL ENGINE | Seals : FOR 2.3 & 3.7 TON FOLK LIFTS
29300000TL | TL NEWNEW | 58018343 | SEAL:THERMOSTAT | FOR 4.5L CUMMINS DIESEL ENGINE | *OBS*GS&P-O-Rings : FOR 2.3 & 3.7 TON FOLK LIFTS
29300000TL | TL NEWNEW | 58018344 | KIT:SEAL,CRANKSHAFT | FOR 4.5L CUMMINS DIESEL ENGINE | *OBS*GS&P-O-Rings : FOR 2.3 & 3.7 TON FOLK LIFTS
29300000TL | TL NEWNEW | 58018345 | FILTER: OIL | FOR 4.5L CUMMINS DIESEL ENGINE | *OBS*Filtration-Elem : FOR 2.3 & 3.7 TON FOLK LIFTS
29300000TL | TL NEWNEW | 58018346 | NUT:DRIVE AND TRAIL AXLE | METAL | *OBS*Fastener-Other : FOR 2.3 & 3.7 TON FOLK LIFTS
29300000TL | TL NEWNEW | 58018347 | STUD | WHEEL,METAL | *OBS*Fastener-Other : FOR 2.3 & 3.7 TON FOLK LIFTS
29300000TL | TL NEWNEW | 58018348 | SEAL | OIL | *OBS*GS&P-O-Rings : FOR 2.3 & 3.7 TON FOLK LIFTS
29300000TL | TL NEWNEW | 58018349 | PIN | COTTER, METAL | Material Handling - Lifting Equipment and Accessories : FOR 2.3 & 3.7 TON FOLK LIFTS
29300000TL | TL NEWNEW | 58018350 | CUP | BEARING | Bearings & Accessories - All :FOR 2.3 & 3.7 TON FOLK LIFTS
29300000TL | TL NEWNEW | 58018351 | CONE | BEARING | Bearings & Accessories - All :FOR 2.3 & 3.7 TON FOLK LIFTS
29300000TL | TL NEWNEW | 58018352 | WASHER | TRAIL DRIVE AXLE,METAL | *OBS*Fastener-BottWa : FOR 2.3 & 3.7 TON FOLK LIFTS
29300000TL | TL NEWNEW | 58018353 | ROD:TIE | FOR DRIVE/TRAIL AXLE | *OBS*Engines - Other : FOR 2.3 & 3.7 TON FOLK LIFTS
29300000TL | TL NEWNEW | 58018354 | PIN:TIE ROD | FOR DRIVE/TRAIL AXLE | *OBS*Engines - Other : FOR 2.3 & 3.7 TON FOLK LIFTS
29300000TL | TL NEWNEW | 58018355 | PIN:TIE ROD | FOR DRIVE/TRAIL AXLE | *OBS*Engines - Other : FOR 2.3 & 3.7 TON FOLK LIFTS
29300000TL | TL NEWNEW | 58018357 | LAMP:LIGHT,WHITE,ELECTRICAL | FOR DRIVE/TRAIL AXLE | Electric Components - Lighting : FOR 2.3 & 3.7 TON FOLK LIFTS
29300000TL | TL NEWNEW | 58018358 | LIGHT:STOP/TAIL/BACKUP | WHITE/RED, ELECTRICAL | Electric Components - Lighting : FOR 2.3 & 3.7 TON FOLK LIFTS
29300000TL | TL NEWNEW | 58018359 | STRIP:WEAR | FRONT END EQUIPMENT MAST | *OBS*Engines - Other : FOR 2.3 & 3.7 TON FOLK LIFTS
29300000TL | TL NEWNEW | 58018360 | BUSHING:MAST MOUNTING | FRONT END EQUIPMENT MAST | Electric-Other : FOR 2.3 & 3.7 TON FOLK LIFTS
29300000TL | TL NEWNEW | 58018361 | PIN:FOLK LIFT,MAST MOUNTING | FRONT END EQUIPMENT | *OBS*Tools - Other : FOR 2.3 & 3.7 TON FOLK LIFTS
29300000TL | TL NEWNEW | 58018362 | SWITCH: PRESSURE | HYDRAULIC SYSTEM | Instruments - Other & Parts : FOR 2.3 & 3.7 TON FOLK LIFTS
29300000TL | TL NEWNEW | 58018363 | FILTER | HYDRAULIC,SYSTEM | *OBS*Filtration-Elem : FOR 2.3 & 3.7 TON FOLK LIFTS
29300000TL | TL NEWNEW | 58018364 | KIT | STEERING CYLINDER | *OBS*Engines - Other : FOR 2.3 & 3.7 TON FOLK LIFTS
29300000TL | TL NEWNEW | 58018370 | NUT: HEX,5/8 IN DIA,UNC | HEAVY HEX NUT,39/64IN HT,CR MO | Electric Components - Conduit / Fitting :&quot;ASTM SA194,GR 2H, 130-VD-117/217, 105-VD-002A, 105-VD-002B, 5105-V-002, SHT.2, EGTL1-GSM-VES-DD-050002, 172-VD-028, EGTL1-NGD-VES-GA-721001 , HEAD: HEX, BOLTS, NUTS AND GASKETS&quot;
29300000TL | TL NEWNEW | 58018371 | GASKET:SPIRAL WOUND,24 IN PIPE | 150 LB RF,304 SS INNER RING | Gaskets : CS OUTER RING,GRAPHITE FILLER,304 SS WINDING,FLEXITALLIC LSI,3 MM, RF, OR EQUAL, 105-VD-002A, 105-VD-002B, 173-VD-011A, 173-VD-011B, 173-VD-011C, 130-VD-117/217, EGTL1-GSM-V, BOLTS, NUTS AND GASKETS
29300000TL | TL NEWNEW | 58018372 | STUD BOLT:NOZZLE,1-1/4 IN DIA | 185MM LG,8 UNC,185 MM THD LG | *OBS*Fastener-Stud B : CR MO,ASTM SA193,GR B7, 105-VD-002A, 105-VD-002B, 173-VD-011A, 173-VD-011B, 173-VD-011C, 130-VD-117/217, EGTL1-GSM-VES-DD-050002, EGTL1-GSM-VES-DD-730002, 5105-V-002, SHT.2, BOLTS, NUTS AND GASKETS
29300000TL | TL NEWNEW | 58018373 | NUT: HEX,1-1/4 IN DIA | HEAVY HEX,8 UNC,1 7/32 IN HT | Electric Components - Conduit / Fitting :CR MO,ASTM SA194,GR 2H, 105-VD-002A, 105-VD-002B, 173-VD-011A, 173-VD-011B, 173-VD-011C, 130-VD-117/217, EGTL1-GSM-VES-DD-050002, EGTL1-GSM-VES-DD-730002, 5105-V-002, SHT.2, 172-VD-0, BOLTS, NUTS AND GASKETS
29300000TL | TL NEWNEW | 58018375 | STUD BOLT:NOZZLE,3/4 IN DIA | 105MM LG,10 UNC,105 MM THD LG | *OBS*Fastener-Stud B : CR MO,ASTM SA193,GR B7, 172-VD-022,172-VD-026 A/B/C, 172-VD-009, 172-VD-017, 172-VD-018, BOLTS, NUTS AND GASKETS
29300000TL | TL NEWNEW | 58018376 | NUT: HEX,3/4 IN DIA | HEAVY HEX,8 UNC,47/64 IN HT | *OBS*Fastener-Other : CR MO,ASTM SA194,GR 2H, 172-VD-026A, 172-VD-026B, 172-VD-026C, EGTL1-GSM-VES-DD-720007, 5105-V-005, SHT.2,172-VD-017, 172-VD-018, EGTL1-NGD-VES-GA-7720801, EGTL1-NGD-VES-GA-720901, 105-VD, BOLTS, NUTS AND GASKETS
29300000TL | TL NEWNEW | 58018378 | STUD BOLT:NOZZLE,1-1/8 IN DIA | 160MM LG,8 UNC,160 MM THD LG | *OBS*Fastener-Stud B : CR MO,ASTM SA193,GR B7, 172-VD-022, BOLTS, NUTS AND GASKETS
29300000TL | TL NEWNEW | 58018379 | NUT: HEX,1-1/8 IN DIA | HEAVY HEX8 UNC,1 15/32 IN HT | *OBS*Fastener-Other : &quot;CR MO,ASTM SA194,GR 2H, HEAD: HEX , 172-VD-022,BOLTS, NUTS AND GASKETS&quot;
29300000TL | TL NEWNEW | 58018382 | GASKET:FLANGE NON-SPIRAL,4 IN | 150LB,316 SS/FLEXIBLE GRAPHITE | Gaskets : &quot;KAMMPROFILE,123.8 MM ID,174.6 MM OD,4 MM THK, FLEXPRO TYPE ZA OR EQUAL, 3MM TYPE , 172-VD-028, BOLTS, NUTS AND GASKETS&quot;
29300000TL | TL NEWNEW | 58018384 | NUT: HEX | BOLTS, NUTS AND GASKETS | *OBS*Fastener-Stud B : NUT,HEX:HEX HEAD,1-1/2IN DIA,UNC,1-9/32IN HT,CS,ASME SA 194,GR 2H (CONDENSATE POLISHING PACKAGE)
29300000TL | TL NEWNEW | 58018389 | GASKET: FLANGE NON-SPIRAL | 24 IN PIPE, 150LB RF | Gaskets : LAMNOS KAMMPRO LP2 24", 150LB, 316 L APX2 SPEC. THE GASKET IS TYPICALLY DESIGNED AND SIZED PER EN12560-6 SPEC FOR ASME B16.5 FLANGES.SIZE: 24 IN "316 SS FR SERRATED METAL CORE, KAMMPROFILE, 631.8 MM ID, 717.5 MM OD, 4 MM THICK WITH 0.5 MM GRAPHI
29300000TL | TL NEWNEW | 58018390 | STUD BOLT:M20 DIA,185MM LG | 2.5 MM PITCH, 185 MM THD LG | *OBS*Fastener-Stud B : CR MO, ASTM SA193, GR B7, 172-TK-007, (BOLTS, NUTS AND GASKETS)
29300000TL | TL NEWNEW | 58018391 | NUT: HEX HEAVY,M20 DIA,18 MM | 2.5 MM PITCH HT, CR MO, ASTM | *OBS*Fastener-Stud B : SA194,GR 2H, HEAD: HEX 172-TK-007, (BOLTS, NUTS AND GASKETS)
29300000TL | TL NEWNEW | 58018392 | GASKET: FLANGE NON-SPIRAL | NOZZLE, 6 IN PIPE, 150 RF | Gaskets : LAMNOS KAMMPRO LP2 6", 150LB, 316 L APX2 SPEC. THE GASKET IS TYPICALLY DESIGNED AND SIZED PER EN12560-6 SPEC FOR ASME B16.5 FLANGES. SIZE: 6 IN 316 SS FR SERRATED METAL CORE, KAMMPROFILE, 177.7 MM ID, 222.2 MM OD, 4 MM THK, WITH .5 MM GRAPHITE
29300000TL | TL NEWNEW | 58018396 | STUD BOLT: NOZZLE | M32 - 1 1/4 IN DIA, 171MM LG | *OBS*Fastener-Stud B : 8 THREADS /IN, 171 MM THD LG, CR MO, ASTM SA193, GR B7, 145-VD-002
29300000TL | TL NEWNEW | 58018397 | NUT: HEX, METRIC | M32 - 1 1/4 IN DIA, 8 UNC | *OBS*Fastener-Stud B : &quot;1 7/32 IN HT, CR MO, ASTM SA194, GR 2H, HEAD: HEX 145-VD-002, (BOLTS, NUTS AND GASKETS)&quot;
29300000TL | TL NEWNEW | 58018399 | NUT:HEX,METRIC,M20 DIA,2.5 MM | PITCH,18 MM HT,CR MO,ASTM | *OBS*Fastener-Stud B : &quot;SA194,GR 2H, HEAD: HEX 145-VD-002, (BOLTS, NUTS AND GASKETS)&quot;
29300000TL | TL NEWNEW | 58018400 | STUD BOLT:NOZZLE,M16 DIA,89 MM | LG,2 MM PITCH,89 MM THD LG | *OBS*Fastener-Stud B : CR MO, ASTM SA193, GR B7, 145-VD-002, (BOLTS, NUTS AND GASKETS)
29300000TL | TL NEWNEW | 58018401 | NUT: HEX,METRIC,M16 DIA,2 MM | PITCH,14.8 MM HT,CR MO,ASTM | *OBS*Fastener-Stud B : &quot;SA194, GR 2H, HEAD: HEX 145-VD-002 (BOLTS, NUTS AND GASKETS)&quot;
29300000TL | TL NEWNEW | 58018403 | VALVE: GATE 1/2 IN | 300 LB, RF FLG | Valve - Gate : GBFCAA, DUAL-STAMPED F304/F304L SS ASTM A182 BODY, COMBINATION NO 12 TRIM, STD PORT,SOLID WEDGE, HANDWHEEL OPERATED, FLEXIBLE GRAPHITE PACKING WITH CORROSION INHIBITOR, BOLTED BONNET, OS&Y,QA Code 02, 04, 05, 07, 23, 27
29300000TL | TL NEWNEW | 58018405 | VALVE: GATE 1-1/2 IN | 800 LB, SW, DUAL-STAMPED | Valve - Gate : GYFCAD, F304/F304L SS ASTM A182 BODY, COMBINATION NO 12 TRIM, STD PORT, SOLID WEDGE, HANDWHEEL OPERATED, FLEXIBLE GRAPHITE PACKING WITH CORROSION INHIBITOR, BOLTED BONNET, OS&Y, API-602, GYFCAD, APQA Code 02, 04, 05, 07, 23, 27
29300000TL | TL NEWNEW | 58018406 | VALVE: GATE 3/4 IN | 1500 LB, RTJ FLG | Valve - Gate : GFFJAB, F304H SS ASTM A182 (UNS S30409) BODY, SOLID WEDGE, HANDWHEEL OPERATED, WELDED BONNET, OS&Y, API-602, MFRS PACKING FOR 482C T0 677CQA Code 02, 04, 05, 07, 23, 27.
29300000TL | TL NEWNEW | 58018407 | VALVE: GATE 1 IN | 1500 LB, RTJ FLG | Valve-Butterfly : ASTM A216 GR WCB (UNS J03002) BODY, BLOWOUT PROOF STEM, BUNA-N CARTRIDGE SEAT, 17-4 PH SS SHAFT,DI DISC, LUG, LEVER HANDLE WITH THROTTLING PLATE & LOCKING DEVICE OPERATED, API-609 CATEGORYQA Code 02, 04, 05, 07, 23, 27.
29300000TL | TL NEWNEW | 58018408 | VALVE: GATE 1/2 IN | 150 LB, RF FLG,DUAL-STAMPED | Valve - Gate : GAGCAC, F316/F316L SS ASTM A182 BODY, COMBINATION NO 12 TRIM, STD PORT, SOLID WEDGE, HANDWHEEL OPERATED, FLEXIBLE GRAPHITE PACKING WITH CORROSION INHIBITOR, BB, OS&Y, API-602QA Code 02, 04, 05, 07, 23, 27
29300000TL | TL NEWNEW | 58018409 | VALVE: GATE 1/2 IN | 300 LB, RF FLG, DUAL-STAMPED | Valve - Gate : GBGCAC, F316/F316L SS ASTM A182 BODY, COMBINATION NO 12 TRIM, STD PORT, SOLID WEDGE, HANDWHEEL OPERATED, FLEXIBLE GRAPHITE PACKING WITH CORROSION INHIBITOR, BOLTED BONNET, OS&Y, API-602 QA Code 02, 04, 05, 07, 23, 27
29300000TL | TL NEWNEW | 58018411 | VALVE: GATE 3/4 IN | 1500 LB, RTJ FLG, DUAL-STAMPED | Valve - Gate : F316/F316L SS ASTM A182 BODY, COMBINATION NO 12 TRIM, SOLID WEDGE, HANDWHEEL OPERATED, FLEXIBLE GRAPHITE PACKING WITH CORROSION INHIBITOR, WELDED BONNET, OS&Y, API-602QA Code 02, 04, 05, 07, 23, 27
29300000TL | TL NEWNEW | 58018412 | VALVE: GATE 1 IN | 1500 LB, BW, DUAL-STAMPED | Valve - Gate : F316/F316L SS ASTM A182 BODY, COMBINATION NO 12 TRIM, SOLID WEDGE, HANDWHEEL OPERATED, WELDED BONNET, OS&Y, API-602, SCH 40S BORE, MFRS PACKING FOR 482C T0 677CQA Code 02, 04, 05, 07, 23, 27
29300000TL | TL NEWNEW | 58018415 | VALVE: GATE 1-1/2 IN | 800 LB, SW, DUAL-STAMPED | Valve - Gate : F316/F316L SS ASTM A182 BODY, COMBINATION NO 12 TRIM, STD PORT, SOLID WEDGE, HANDWHEEL OPERATED, FLEXIBLE GRAPHITE PACKING WITH CORROSION INHIBITOR,BOLTED BONNET, OS&Y. QA Code 02, 04, 05, 07, 23, 27
29300000TL | TL NEWNEW | 58018416 | VALVE: GATE 1-1/2 IN | 1500 LB, BW, DUAL-STAMPED | Valve - Gate : F316/F316L SS ASTM A182 BODY, COMBINATION NO 12 TRIM,SOLID WEDGE, HANDWHEEL OPERATED, WELDED BONNET, OS&Y, API-602, SCH 40S BORE, MFRS PACKING FOR 482C T0 677C, GFGCAA
29300000TL | TL NEWNEW | 58018417 | VALVE: GATE 1/2 IN | 150 LB, BW, CS | Valve - Gate : ASTM A105 (UNS K03504) BODY, COMBINATION NO 8 TRIM,SOLID WEDGE, HANDWHEEL OPERATED, FLEXIBLE GRAPHITE PACKING WITH CORROSION INHIBITOR, BB, OS&Y, API-602, SCH 160 BORE, GAAAAP
29300000TL | TL NEWNEW | 58018418 | VALVE: GATE 1/2 IN | 150 LB, RF FLG, CS | Valve - Gate : ASTM A105 (UNS K03504) BODY, COMBINATION NO 12 TRIM, SOLID WEDGE, HANDWHEEL OPERATED, FLEXIBLE GRAPHITE PACKING WITH CORROSION INHIBITOR, BOLTED BONNET, OS&Y, API-602, GAACAW
29300000TL | TL NEWNEW | 58018419 | VALVE: GATE 1/2 IN | 300 LB, BW, CS | Valve - Gate : ASTM A105N (UNS K03504) BODY, COMBINATION NO 12 TRIM, SOLID WEDGE, HANDWHEEL OPERATED, FLEXIBLE GRAPHITE PACKING WITH CORROSION INHIBITOR, BOLTED BONNET, OS&Y, API-602, EXTRA STRONG BORE
29300000TL | TL NEWNEW | 58018420 | VALVE: GATE 1/2 IN | 600 LB, BW, CS | Valve - Gate : ASTM A105N (UNS K03504) BODY, COMBINATION NO 12 TRIM, SOLID WEDGE, HANDWHEEL OPERATED, FLEXIBLE GRAPHITE PACKING WITH CORROSION INHIBITOR, BB, OS&Y, API-600/ASME B16.1, SCH 160 BORE
29300000TL | TL NEWNEW | 58018421 | VALVE: GATE 1/2 IN | 600 LB, RTJ FLG, CS | Valve - Gate : ASTM A105N (UNS K03504) BODY, COMBINATION NO 12 TRIM, SOLID WEDGE, HANDWHEEL OPERATED, FLEXIBLE GRAPHITE PACKING WITH CORROSION INHIBITOR, BOLTED BONNET, OS&Y API-602, MODERATE NACE & HIC SERVICE. DRAWING NUMBER 14080851-02.
29300000TL | TL NEWNEW | 58018422 | VALVE: GATE 1/2 IN | 800 LB, SW X FNPT, CS | Valve - Gate : ASTM A105 (UNS K03504) BODY, COMBINATION NO 12 TRIM, STD PORT, SOLID WEDGE, HANDWHEEL OPERATED, FLEXIBLE GRAPHITE PACKING WITH CORROSION INHIBITOR, BOLTED BONNET, OS&Y, GYACAF, API-602
29300000TL | TL NEWNEW | 58018423 | VALVE: GATE 3/4 IN | 150 LB, BW, CS | VALVE, GATE;BUTTWELD; API-602; ASME CLASS 150; CARBON STEEL; TRIM COMBINATION NUMBER 12; HANDWHEEL OPERATOR WITH 175mm PIPE PUPS; SCHEDULE 160 BORE; BOLTED BONNET; OUTSIDE SCREW AND YOKE; SOLID WEDGE; CARBON STEEL BODY, ASTM A105 (UNS K03504) ; FLEXIBLE G
29300000TL | TL NEWNEW | 58018424 | VALVE: GATE 3/4 IN | 600 LB, BW, CS | Valve - Gate : ASTM A105N (UNS K03504) BODY, COMBINATION NO 12 TRIM,SOLID WEDGE, HANDWHEEL OPERATED, FLEXIBLE GRAPHITE PACKING WITH CORROSION INHIBITOR, BB, OS&Y, API-600/ASME B16.10, SCH 160 BORE,
29300000TL | TL NEWNEW | 58018425 | VALVE: GATE 3/4 IN | 600 LB, RF FLG, CS | Valve - Gate : ASTM A105 (UNS K03504) BODY, COMBINATION NO 8 TRIM, STD PORT, SOLID WEDGE, HANDWHEEL OPERATED, FLEXIBLE GRAPHITE PACKING WITH CORROSION INHIBITOR, BOLTED BONNET, OS&Y, B16.5, API-602, GDAAAE,QA Code 02, 04, 05, 07, 23, 27.
29300000TL | TL NEWNEW | 58018426 | VALVE: GATE 3/4 IN | 900 LB, BW, CS | Valve - Gate : ASTM A105N (UNS K03504) BODY, COMBINATION NO 12 TRIM, SOLID WEDGE, HANDWHEEL OPERATED, FLEXIBLE GRAPHITE PACKING WITH CORROSION INHIBITOR, WELDED BONNET, OS&Y, API-602, TSCH 160 BORE, HYDROGEN SERVICE
29300000TL | TL NEWNEW | 58018427 | VALVE: GATE 3/4 IN | 1500 LB, RTJ FLG, CS | Valve - Gate : ASTM A105 (UNS K03504) BODY, COMBINATION NO 12 TRIM, SOLID WEDGE, HANDWHEEL OPERATED, FLEXIBLE GRAPHITE PACKING WITH CORROSION INHIBITOR, WELDED BONNET, OS&Y, API-602, GFADAC QA Code 02, 04, 05, 07, 23, 27
29300000TL | TL NEWNEW | 58018428 | VALVE: GATE 1 IN | 300 LB, BW, CS | Valve - Gate : ASTM A105 (UNS K03504) BODY, COMBINATION NO 12 TRIM, SOLID WEDGE, HANDWHEEL OPERATED, FLEXIBLE GRAPHITE PACKING WITH CORROSION INHIBITOR, BB, OS&Y, API-602, SCH 160 BORE, SEVERE NACE SERVICE
29300000TL | TL NEWNEW | 58018429 | VALVE: GATE 1 IN | 300 LB, RF FLG, CS | Valve - Gate : ASTM A105 (UNS K03504) BODY, COMBINATION NO 12 TRIM, INTEGRAL SEAT, SOLID WEDGE, HANDWHEEL OPERATED, FLEXIBLE GRAPHITE PACKING WITH CORROSION INHIBITOR, BOLTED BONNET, OS&Y, API-602, SEVERE NACE SERVICE
29300000TL | TL NEWNEW | 58018430 | VALVE: GATE 1 IN | 600 LB, RTJ FLG, CS | Valve - Gate : ASTM A105 (UNS K03504) BODY, COMBINATION NO 12 TRIM, FULL PORT, SOLID WEDGE, HANDWHEEL OPERATED, FLEXIBLE GRAPHITE PACKING WITH CORROSION INHIBITOR, BOLTED BONNET, OS&Y,API-602, HYDROGEN SERVICE
29300000TL | TL NEWNEW | 58018431 | VALVE: GATE 1 IN | 1500 LB, RTJ FLG, CS | Valve - Gate : ASTM A105 (UNS K03504) BODY, COMBINATION NO 5 TRIM, FULL PORT, SOLID WEDGE, HANDWHEEL OPERATED, FLEXIBLE GRAPHITE PACKING WITH CORROSION INHIBITOR, WELDED BONNET, OS&Y, API-602, GFADAE
29300000TL | TL NEWNEW | 58018432 | VALVE: GATE 1-1/2 IN | 150 LB, BW, CS | Valve - Gate : ASTM A105 (UNS K03504) BODY, COMBINATION NO 8 TRIM, SOLID WEDGE, HANDWHEEL OPERATED, FLEXIBLE GRAPHITE PACKING WITH CORROSION INHIBITOR, BB, OS&Y, API-602, SCH 160 BORE, GAAAAPQA Code 02, 04, 05, 07, 23, 27
29300000TL | TL NEWNEW | 58018433 | VALVE: GATE 1-1/2 IN | 150 LB, BW, CS | Valve - Gate : ASTM A105 (UNS K03504) BODY, COMBINATION NO 12 TRIM, SOLID WEDGE, HANDWHEEL OPERATED, FLEXIBLE GRAPHITE PACKING WITH CORROSION INHIBITOR, BB, OS&Y, API-602, SCH 160 BORE, SEVERE NACE
29300000TL | TL NEWNEW | 58018434 | VALVE: GATE 1/2 IN | 300 LB, BW, CR-MO | Valve - Gate : ASTM A182 GR F11 CL 2 BODY, COMBINATION NO 12 TRIM,SOLID WEDGE, HANDWHEEL OPERATED, FLEXIBLE GRAPHITE PACKING WITH CORROSION INHIBITOR, BOLTED BONNET, OS&Y, API-602, SCH 160 BORE
29300000TL | TL NEWNEW | 58018436 | VALVE: GATE 3/4 IN | 600 LB, BW, CR-MO | Valve - Gate : ASTM A182 GR F11 CL 2 BODY, COMBINATION NO 12 TRIM, SOLID WEDGE, HANDWHEEL OPERATED, FLEXIBLE GRAPHITE PACKING WITH CORROSION INHIBITOR, BOLTED BONNET, OS&Y, API-602, NACE STANDARD MR-01-75, MILL T
29300000TL | TL NEWNEW | 58018439 | VALVE: GATE 1 IN | 300 LB, RF FLG, CR-MO | Valve - Gate : ASTM A182 GR F11 CL 2 BODY, COMBINATION NO 12 TRIM, SOLID WEDGE, HANDWHEEL OPERATED, FLEXIBLE GRAPHITE PACKING WITH CORROSION INHIBITOR, BB, OS&Y, API-602, IMPACT TESTED 25MM THK
29300000TL | TL NEWNEW | 58018440 | VALVE: GATE 1 IN | 600 LB, RF FLG, CR-MO | Valve - Gate : ASTM A182 GR F11 CL 2 BODY, COMBINATION NO 12 TRIM, SOLID WEDGE, HANDWHEEL OPERATED, FLEXIBLE GRAPHITE PACKING WITH CORROSION INHIBITOR, BOLTED BONNET, OS&Y, API-602, NACE STD MR-01-75, MILL TEST
29300000TL | TL NEWNEW | 58018441 | VALVE: GATE 3/4 IN | 600 LB, BW, CS | Valve - Gate : ASTM A216 GR WCB (UNS J03002) BODY, COMBINATION NO 12 TRIM, FLEXIBLE WEDGE, HANDWHEEL OPERATED, FLEXIBLE GRAPHITE PACKING WITH CORROSION INHIBITOR, BB, OS&Y, API-600/ASME B16.1, SCH 160 BORE,QA Code 02, 04, 05, 07, 23, 27
29300000TL | TL NEWNEW | 58018442 | VALVE: GATE 3/4 IN | 600 LB, RF FLG, CS | Valve - Gate : ASTM A216 GR WCB (UNS J03002) BODY, COMBINATION NO 12 TRIM, FLEXIBLE WEDGE, HANDWHEEL OPERATED, FLEXIBLE GRAPHITE PACKING WITH CORROSION INHIBITOR, BOLTED BONNET, OS&Y, ASME B16.34/ASME B16.1
29300000TL | TL NEWNEW | 58018443 | VALVE: GATE 1/2 IN | 300 LB, RF FLG, CS | Valve - Gate : LOW TEMP ASTM A350 GR LF2 CL 1 (UNS K03011) BODY, COMBINATION NO 12 TRIM, SOLID WEDGE, HANDWHEEL OPERATED, FLEXIBLE GRAPHITE PACKING WITH CORROSION INHIBITOR, BOLTED BONNET, OS&Y, API-602, NACE ST
29300000TL | TL NEWNEW | 58018444 | VALVE: GATE 3/4 IN | 150 LB, BW, CS | Valve - Gate : LOW TEMP ASTM A350 GR LF2 CL 1 (UNS K03011) BODY, COMBINATION NO 12 TRIM, SOLID WEDGE, HANDWHEEL OPERATED, FLEXIBLE GRAPHITE PACKING WITH CORROSION INHIBITOR, BB, OS&Y, API-602, NACE STANDARD MR-01-75
29300000TL | TL NEWNEW | 58018446 | VALVE: GATE 1 IN | 150 LB, BW, CS | Valve - Gate : LOW TEMP ASTM A350 GR LF2 CL 1 (UNS K03011) BODY, COMBINATION NO 12 TRIM, SOLID WEDGE,HANDWHEEL OPERATED, FLEXIBLE GRAPHITE PACKING WITH CORROSION INHIBITOR, BOLTED BONNET, OS&Y, API-602, NACE STANDARD
29300000TL | TL NEWNEW | 58018447 | VALVE: GATE 3/4 IN | 1500 LB, RTJ FLG | Valve - Gate : INCONEL 625 ASTM B564 (UNS N06625) BODY, INCONEL STEM, WEDGE & SEAT, SOLID WEDGE, HANDWHEEL OPERATED,WELDED BONNET, OS&Y, API-602, MFRS PACKING FOR 482C T0 677C, GFMJAF
29300000TL | TL NEWNEW | 58018449 | VALVE: GLOBE 1/2 IN | 800 LB, SW, DUAL-STAMPED | Valve - Globe : F304/304L SS ASTM A182 BODY, COMBINATION NO 12 TRIM,PLUG DISC, HANDWHEEL OPERATED, FLEXIBLE GRAPHITE PACKING WITH CORROSION INHIBITOR, BOLTED BONNET, T-BODY, OS&Y, HYFCAA, API-602,QA Code 02, 04, 05, 07, 23, 27
29300000TL | TL NEWNEW | 58018451 | VALVE: GLOBE 3/4 IN | 1500 LB, RTJ FLG | Valve - Globe : F304H SS ASTM A182 (UNS S30409) BODY, PLUG TYPE DISC, HANDWHEEL OPERATED, WELDED BONNET, T-BODY, OS&Y, API-602, MFRS PACKING FOR 482C T0 677C, HFFJAB, API-602
29300000TL | TL NEWNEW | 58018454 | VALVE: GLOBE 3/4 IN | 1500 LB, RTJ FLG, DUAL-STAMPED | Valve - Globe : F316/F316L SS ASTM A182 BODY, COMBINATION NO 12 TRIM, PLUG TYPE DISC, HANDWHEEL OPERATED, WELDED BONNET, T-BODY,OS&Y, API-602, MFRS PACKING FOR 482C T0 677C, HFGCAB. QA Code 02, 04, 05, 07, 23, 27
29300000TL | TL NEWNEW | 58018455 | VALVE: GLOBE 1 IN | 1500 LB, BW, DUAL-STAMPED | Valve - Globe : F316/F316L SS ASTM A182 BODY, COMBINATION NO 12 TRIM, PLUG DISC, HANDWHEEL OPERATED, WELDED BONNET, T-BODY,OS&Y, API-602, SCH 40S BORE, MFRS PACKING FOR 482C T0 677C. QA Code 02, 04, 05, 07, 23, 27
29300000TL | TL NEWNEW | 58018456 | VALVE: GLOBE 1 IN | 1500 LB, RTJ FLG, DUAL-STAMPED | Valve - Globe : F316/F316L SS ASTM A182 BODY, COMBINATION NO 12 TRIM, PLUG TYPE DISC, HANDWHEEL OPERATED, WELDED BONNET, T-BODY,OS&Y, API-602, MFRS PACKING FOR 482C T0 677C, HFGCAB
29300000TL | TL NEWNEW | 58018459 | VALVE: GLOBE 1/2 IN | 800 LB, THD, CS | Valve - Globe : ASTM A105 (UNS K03504) BODY, COMBINATION NO 8 TRIM, PLUG DISC, HANDWHEEL OPERATED, FLEXIBLE GRAPHITE PACKING WITH CORROSION INHIBITOR, BOLTED BONNET, T-BODY, OS&Y, API-602, HYAAAGQA Code 02, 04, 05, 07, 23, 27
29300000TL | TL NEWNEW | 58018460 | VALVE: GLOBE 3/4 IN | 150 LB, BW, CS | Valve - Globe : ASTM A105 (UNS K03504) BODY, API NO 5 TRIM, PLUG TYPE DISC, HANDWHEEL OPERATED, FLEXIBLE GRAPHITE PACKING WITH CORROSION INHIBITOR, BB, T-BODY, OS&Y, API-602, SCH 160 BORE, SEVERE NACE SERVICE, HAAC
29300000TL | TL NEWNEW | 58018461 | VALVE: GLOBE 3/4 IN | 800 LB, SW, CS | Valve - Globe : ASTM A105 (UNS K03504) BODY, COMBINATION NO 12 TRIM, PLUG TYPE DISC, HANDWHEEL OPERATED, FLEXIBLE GRAPHITE PACKING WITH CORROSION INHIBITOR, BB, T-BODY, OS&Y, API-602, SCH 160 BORE, SEVERE NACE SERVICE
29300000TL | TL NEWNEW | 58018462 | VALVE: GLOBE 1 IN | 600 LB, BW, CS | Valve - Globe : ASTM A105N (UNS K03504) BODY, COMBINATION NO 5 TRIM, PLUG DISC, HANDWHEEL OPERATED, FLEXIBLE GRAPHITE PACKING WITH CORROSION INHIBITOR,BOLTED BONNET, T-BODY, OS&Y, ASME B16.34, SCH 80 BORE, HYDROGEN SERVICE, VALVE PART NUMBER ABF-11AC-BA1A
29300000TL | TL NEWNEW | 58018464 | VALVE: GLOBE 1-1/2 IN | 300 LB, RF FLG, CS | Valve - Globe : ASTM A105N (UNS K03504) BODY, COMBINATION NO 5 TRIM, PLUG DISC, HANDWHEEL OPERATED, FLEXIBLE GRAPHITE PACKING WITH CORROSION INHIBITOR, BOLTED BONNET, T-BODY, OS&Y, API-602, HYDROGEN SERVICE
29300000TL | TL NEWNEW | 58018465 | VALVE: GLOBE 3/4 IN | 600 LB, BW, CS | Valve - Globe : ASTM A216 GR WCB (UNS J03002) BODY, COMBINATION NO 12 TRIM, PLUG TYPE DISC, HANDWHEEL OPERATED, FLEXIBLE GRAPHITE PACKING WITH CORROSION INHIBITOR, BB, T-BODY, OS&Y, API-600/ASME B16.10, TSCH 160 BORE
29300000TL | TL NEWNEW | 58018466 | VALVE: GLOBE 3/4 IN | 150 LB, BW, LOW TEMP CS | Valve - Globe : ASTM A350 GR LF2 CL 1 (UNS K03011) BODY, COMBINATION NO 12 TRIM, PLUG TYPE DISC, HANDWHEEL OPERATED, FLEXIBLE GRAPHITE PACKING WITH CORROSION INHIBITOR, BB, T-BODY, OS&Y, API-602, NACE STAND
29300000TL | TL NEWNEW | 58018467 | VALVE: GLOBE 3/4 IN | 300 LB, BW, LOW TEMP CS | Valve - Globe : ASTM A350 GR LF2 CL 1 (UNS K03011) BODY, COMBINATION NO 12 TRIM, PLUG TYPE DISC, HANDWHEEL OPERATED, FLEXIBLE GRAPHITE PACKING WITH CORROSION INHIBITOR, BB, T-BODY, OS&Y, NACE STANDARD MR-01-
29300000TL | TL NEWNEW | 58018468 | VALVE: GLOBE 1-1/2 IN | 150 LB, BW, LOW TEMP CS | Valve - Globe : BUTTWELD; SCHEDULE 160 BORE; API-602; ASME CLASS 150; LOW-TEMPERATURE CARBON STEEL; TRIM COMBINATION NUMBER 12; HANDWHEEL OPERATOR; NACE STANDARD MR-01-75, MILL TEST REPORTS, HABC01 (SWI, ABF-13SN-BA1A)T-BODY PATTERN WITH PIPE PUPS NPS 2 A
29300000TL | TL NEWNEW | 58018469 | VALVE: CHECK 1 IN | 1500 LB, BW, SS | Valve - Gate : ASTM A182 GR F321 (UNS S32109) BODY, SS TRIM, 321 SS STEM/PISTON DISC, HARD FACED SEAT RING, PISTON, FLEXIBLE GRAPHITE PACKING, WELDED BONNET, STOP, API-602, HANDWHEEL OPERATOR, GLOBE TYPE, SCH 40S
29300000TL | TL NEWNEW | 58018471 | VALVE: CHECK 1 IN | 1500 LB, BW, DUAL-STAMPED | Valve - Check : F316/F316L SS ASTM A182 BODY, COMBINATION NO 12 TRIM, PISTON LIFT, WELDED BONNET, API-602, SCH 40S BORE, CFGCAI
29300000TL | TL NEWNEW | 58018472 | VALVE: CHECK 1 IN | 1500 LB, BW, DUAL-STAMPED | Valve - Check : F316/F316L SS ASTM A182 BODY, COMBINATION NO 12 TRIM,PLUG DISC, FLEXIBLE GRAPHITE PACKING WITH CORROSION INHIBITOR, WELDED BONNET, STOP, API-602, HANDWHEEL OPERATOR, NACE STANDARD
29300000TL | TL NEWNEW | 58018473 | VALVE: CHECK 3/4 IN | 150 LB, BW, CS | Valve - Check : ASTM A105 (UNS K03504) BODY, COMBINATION NO 12 TRIM, PISTON LIFT, BB, API-602, SCH 160 BORE, SEVERE NACE SERVICE CAAC05
29300000TL | TL NEWNEW | 58018474 | VALVE: CHECK 1 IN | 800 LB, SW, CS | Valve - Check : ASTM A105 (UNS K03504) BODY, COMBINATION NO 12 TRIM, PISTON LIFT, BOLTED BONNET, API-602, CYACAD QA Code 02, 04, 05, 07, 23, 27
29300000TL | TL NEWNEW | 58018475 | VALVE: CHECK 1-1/2 IN | 300 LB, BW, CS | Valve - Gate : ASTM A105 (UNS K03504) BODY, COMBINATION NO 12 TRIM, PISTON LIFT, BB, API-602, SCH 160 BORE, SEVERE NACE SERVICE CBAC05
29300000TL | TL NEWNEW | 58018476 | VALVE: CHECK 1-1/2 IN | 300 LB, RF FLG, CS | Valve - Gate : ASTM A105 (UNS K03504) BODY,COMBINATION NO 8 TRIM,PISTON LIFT,BOLTED BONNET,API-602, CBAAAG, API-602, CBAAAG
29300000TL | TL NEWNEW | 58018477 | VALVE: CHECK 1-1/2 IN | 800 LB, SW, CS | Valve - Gate : ASTM A105 (UNS K03504) BODY, COMBINATION NO 5 TRIM, PISTON LIFT, BOLTED BONNET, API-602, CYADAA
29300000TL | TL NEWNEW | 58018478 | VALVE: CHECK 1 IN | 600 LB, BW, CR-MO | Valve - Gate : ASTM A182 GR F11 CL 2 BODY, COMBINATION NO 12 TRIM, PISTON LIFT, BOLTED BONNET, API-602, SCH 160 BORE, IMPACT TESTED 25 MM THK, HYDROGEN SERVICE CDCC11
29300000TL | TL NEWNEW | 58018479 | BELT: V,RADIATOR,C144,148 | 7/8 IN TOP WD,17/32 IN THK | Power Transmission Equipment & Replacement Parts : OUTSIDE CIRCUM,FLEX BOUNDED CORDS WITH FLEX-WEAVE COVER,173-EA-003/4/5/6, EGTL1-MPS-MEC-PI-730042, CRITICAL POWER GENERATOR
29300000TL | TL NEWNEW | 58018480 | FILTER: OIL,12MM X 12MM | PAPER ELEMENT | Compressor - Rotary or Screw - Parts : 10 MICRON,METAL HSG, ADDITIONAL INFORMATION:DUETZ ENGINE, DUETZ ENGINE
29300000TL | TL NEWNEW | 58018481 | FILTER: FUEL DIESEL,40MM DIA | 80MM LG,PAPER ELEMENT | *OBS*Filtration-Elem : &quot;5 MICRON,METAL HSG,COMPLETE, INCLUDES SEALS , APPLICATION: GENERATOR,CRITICAL POWER GENERATOR&quot;
29300000TL | TL NEWNEW | 58018488 | THERMOCOUPLE: Type K 6 mm OD, | 700 mm LONG SHEATH, 100mm LEAD | INCONEL, //Head: Type: Direct mount Expl proof FM CSA Approved, Material: Aluminum, Terminal block: Compression type with (6) brass terminals, Conduit: 2 x 3/4 inch, Extension Type: Nipple - Union - Nipple, Nipple size: 1/2 inch, Union: 1/2 inch NPT, Spri
29300000TL | TL NEWNEW | 58018489 | INSERT:THERMOCOUPLE,1/4 IN OD | 19.13 IN LONG SHEATH,3 IN LEAD | Electric Components - Motor / Generator :INCONEL 600,THERMOCOUPLES AND RTDS
29300000TL | TL NEWNEW | 58018490 | INSERT:THERMOCOUPLE,1/4 IN OD | 19.63 IN LONG SHEATH,3 IN LEAD | Electric Components - Motor / Generator :INCONEL 600, CROSS REF DWG: EGTL1-THR-INS-DD-500010, EGTL1-THR-INS-DD-200007 EGTL1-THR-INS-DD-201007, EGTL1-THR-INS-DD-202007 EGTL1-THR-INS-DD-730007, THERMOCOUPLES AND RTDS
29300000TL | TL NEWNEW | 58018491 | INSERT:RTD,1/4 IN O.D | 19.63 IN LONG SHEATH,3 IN LEAD | Electric Components - Motor / Generator :316 SS, CROSS REF DWG: EGTL1-THR-INS-DD-500010, EGTL1-THR-INS-DD-710010 EGTL1-THR-INS-DD-200007, EGTL1-THR-INS-DD-350007 EGTL1-THR-INS-DD-600010, EGTL1-THR-INS-DD-770010 EGTL1-T, THERMOCOUPLES AND RTDS
29300000TL | TL NEWNEW | 58018492 | INSERT:RTD,1/4 IN OD | 19.63 IN LONG SHEATH,3 IN LEAD | Electric Components - Motor / Generator :INCONEL 600, CROSS REF DWG: EGTL1-THR-INS-DD-201007, EGTL1-THR-INS-DD-202007 EGTL1-THR-INS-DD-600010, EGTL1-THR-INS-DD-500010 EGTL1-THR-INS-DD-201007, EGTL1-THR-INS-DD-200007, THERMOCOUPLES AND RTDS
29300000TL | TL NEWNEW | 58018494 | INSERT:RTD,1/4 IN OD | 25.63 IN LONG SHEATH,3 IN LEAD | Electric Components - Motor / Generator :316 SS, CROSS REF DWG: EGTL1-THR-INS-DD-720007, EGTL1-THR-INS-DD-301007 EGTL1-THR-INS-DD-302007, EGTL1-THR-INS-DD-350007 EGTL1-THR-INS-DD-500010, EGTL1-THR-INS-DD-810007 EGTL1-T, THERMOCOUPLES AND RTDS
29300000TL | TL NEWNEW | 58018495 | INSERT:RTD,1/4 IN OD | 29.32 IN LONG SHEATH,3 IN LEAD | Electric Components - Motor / Generator :316 SS, THERMOCOUPLES AND RTDS
29300000TL | TL NEWNEW | 58018497 | INSERT:RTD,1/4 IN OD | 16.63 IN LONG SHEATH,3 IN LEAD | Electric Components - Motor / Generator :316 SS, CROSS REF DWG: EGTL1-THR-INS-DD-500010, EGTL1-THR-INS-DD-600010 EGTL1-THR-INS-DD-201007, EGTL1-THR-INS-DD-202007 EGTL1-THR-INS-DD-350007, THERMOCOUPLES AND RTDS
29300000TL | TL NEWNEW | 58018498 | INSERT:RTD,1/4 IN OD | 25.63 IN LONG SHEATH,3 IN LEAD | Electric Components - Motor / Generator :INCONEL 600, THERMOCOUPLES AND RTDS
29300000TL | TL NEWNEW | 58018500 | INSERT:RTD,1/4 IN OD | 18.13 IN LONG SHEATH,3 IN LEAD | Temperature and heat measuring instruments : INCONEL 600, THERMOCOUPLES AND RTDS
29300000TL | TL NEWNEW | 58018501 | INSERT:THERMOCOUPLE,1/4 IN OD | 16.13 IN LONG SHEATH,3 IN LEAD | Temperature and heat measuring instruments : INCONEL 600, CROSS REF DWG: EGTL1-THR-INS-DD-202007, EGTL1-THR-INS-DD-201007, THERMOCOUPLES AND RTDS
29300000TL | TL NEWNEW | 58018502 | INSERT:THERMOCOUPLE,1/4 IN OD | 16.63 IN LONG SHEATH,3 IN LEAD | Temperature and heat measuring instruments : INCONEL 600, CROSS REF DWG: EGTL1-THR-INS-DD-201007, EGTL1-THR-INS-DD-202007, THERMOCOUPLES AND RTDS
29300000TL | TL NEWNEW | 58018503 | INSERT:THERMOCOUPLE,1/4 IN OD | 16.63 IN LONG SHEATH,3 IN LEAD | Temperature and heat measuring instruments : INCONEL 600, CROSS REF DWG: EGTL1-THR-INS-DD-202007, EGTL1-THR-INS-DD-201007,THERMOCOUPLES AND RTDS
29300000TL | TL NEWNEW | 58018504 | INSERT:THERMOCOUPLE,1/4 IN OD | 17.13 IN LONG SHEATH,3 IN LEAD | Temperature and heat measuring instruments : INCONEL 600,:CROSS REF DWG: EGTL1-THR-INS-DD-201007, EGTL1-THR-INS-DD-202007, THERMOCOUPLES AND RTDS
29300000TL | TL NEWNEW | 58018505 | INSERT:THERMOCOUPLE,1/4 IN OD | 18.13 IN LONG SHEATH,3 IN LEAD | Temperature and heat measuring instruments : INCONEL 600,THERMOCOUPLES AND RTDS
29300000TL | TL NEWNEW | 58018507 | INSERT:THERMOCOUPLE,1/4 IN OD | 21.13 IN LONG SHEATH,3 IN LEAD | Temperature and heat measuring instruments : INCONEL 600,CROSS REF DWG: EGTL1-THR-INS-DD-201007, EGTL1-THR-INS-DD-202007, THERMOCOUPLES AND RTDS
29300000TL | TL NEWNEW | 58018508 | INSERT:THERMOCOUPLE,1/4 IN OD | 25.63 IN LONG SHEATH,3 IN LEAD | Temperature and heat measuring instruments : INCONEL 600, CROSS REF DWG: EGTL1-THR-INS-DD-201007, EGTL1-THR-INS-DD-202007, THERMOCOUPLES AND RTDS
29300000TL | TL NEWNEW | 58018509 | INSERT:THERMOCOUPLE,1/4 IN OD | 16.63 IN LONG SHEATH,3 IN LEAD | Electric Components - Motor / Generator :316 SS, CROSS REF DWG: EGTL1-THR-INS-DD-350007, EGTL1-THR-INS-DD-720007, EGTL1-THR-INS-DD-810007, EGTL1-THR-INS-DD-300007, EGTL1-THR-INS-DD-202007,THERMOCOUPLES AND RTDS
29300000TL | TL NEWNEW | 58018510 | INSERT:THERMOCOUPLE,1/4 IN OD | 17.13 IN LONG SHEATH,3 IN LEAD | Temperature and heat measuring instruments : 316 SS, CROSS REF DWG: EGTL1-THR-INS-DD-302007, EGTL1-THR-INS-DD-301007, THERMOCOUPLES AND RTDS
29300000TL | TL NEWNEW | 58018511 | INSERT:THERMOCOUPLE,1/4 IN OD | 17.96 IN LONG SHEATH,3 IN LEAD | Temperature and heat measuring instruments : 316 SS, THERMOCOUPLES AND RTDS
29300000TL | TL NEWNEW | 58018512 | THERMOCOUPLE: 1/4 IN OD | 18.13 IN LONG SHEATH,3 IN LEAD | Temperature and heat measuring instruments : 316 SS, THERMOCOUPLES AND RTDS
29300000TL | TL NEWNEW | 58018513 | INSERT:THERMOCOUPLE,1/4 IN OD | 18.63 IN LONG SHEATH,3 IN LEAD | Temperature and heat measuring instruments : 316 SS, CROSS REF DN EGTL1 THR-INS-DD-050007, EGTL1-THR-INS-DD-301007, EGTL1-THR INSDD302007, THERMOCOUPLES AND RTDS
29300000TL | TL NEWNEW | 58018514 | INSERT:THERMOCOUPLE,1/4 IN OD | 19.13 IN LONG SHEATH,3 IN LEAD | Temperature and heat measuring instruments : 316 SS, THERMOCOUPLES AND RTDS
29300000TL | TL NEWNEW | 58018515 | INSERT:THERMOCOUPLE,1/4 IN OD | 19.63 IN LONG SHEATH,3 IN LEAD | Electric Components - Motor / Generator :316 SS, CROSS REF DWG EGTL1-THR-INS-DD-050007, EGTL1-THR-INS-DD-720007 EGTL1-THR-INS-DD-730007, EGTL1-THR-INS-DD-200007 EGTL1-THR-INS-DD-300007, EGTL1-THR-INS-DD-30100, THERMOCOUPLES AND RTDS
29300000TL | TL NEWNEW | 58018516 | INSERT:THERMOCOUPLE,1/4 IN OD | 20.63 IN LONG SHEATH,3 IN LEAD | Temperature and heat measuring instruments : 316 SS, THERMOCOUPLES AND RTDS
29300000TL | TL NEWNEW | 58018517 | INSERT:THERMOCOUPLE,1/4 IN OD | 22.13 IN LONG SHEATH,3 IN LEAD | Temperature and heat measuring instruments : 316 SS, THERMOCOUPLES AND RTDS
29300000TL | TL NEWNEW | 58018518 | INSERT:THERMOCOUPLE,1/4 IN OD | 25.63 INNG SHEATH,3 IN LEAD | Electric Components - Motor / Generator :316 SS, CROSS REF DWG: EGTL1-THR-INS-DD-720007, EGTL1-THR-INS-DD-730007 EGTL1-THR-INS-DD-202007, EGTL1-THR-INS-DD-301007 EGTL1-THR-INS-DD-302007, EGTL1-THR-INS-DD-350007 EGTL, THERMOCOUPLES AND RTDS
29300000TL | TL NEWNEW | 58018520 | DETECTOR: FIRE PROTECTION | 40-+75 C,16 -32 V DC,4-20 MA | Fire and Gas Control Systems : HYDROCARBON FLAME, OUTPUTA,X3301, MISC, FIRE & GAS DETECTION EQUIPMENT
29300000TL | TL NEWNEW | 58018521 | DETECTOR: FIRE PROTECTION | 40 TO +75 C,18-32 VDC,4-20 MA | Fire and Gas Control Systems : HYDROGEN FLAME, OUTA, MISC, FIRE & GAS DETECTION EQUIPMENT
29300000TL | TL NEWNEW | 58018523 | SENSOR:CO TOXIC GAS DETECTOR | 40 TO 85 DEG C RANGE,24VDC IN | Flow Measuring Instruments : 4-20MA OUT, MISC, FOR FIRE & GAS DETECTION EQUIPMENT
29300000TL | TL NEWNEW | 58018530 | RELAY:FIRE & GAS DETECTION,5A | GOLD PLATED CONTACT,4PDT | Electric-Other : 110-120 VOLTS COIL,8 BLADE TERMINAL,SOCKET MOUNT,CLEAR PLASTIC ENCLOSURE, MISC, FOR FIRE & GAS DETECTION EQUIPMENT
29300000TL | TL NEWNEW | 58018531 | GLASS:BREAK,CLEAR,GLASS | FIRE & GAS DETECTION EQUIPMENT | Fire and Gas Control Systems : PX869501 SPARE
29300000TL | TL NEWNEW | 58018532 | TUBE:XENON,15 JOULES,GLASS | FIRE & GAS DETECTION EQUIPMENT | Fire and Gas Control Systems : &quot;XENON, MISC SEE CHART I, SEE CHART J, CROSS REF DWG EGTL1-DTI-INS-DS-000006 , EGTL1-DTI-INS-DS-000007 , EGTL1-DTI-INS-DS-000008,&quot;
29300000TL | TL NEWNEW | 58018533 | DETECTOR: HEAT POINT TYPE | FOR FIRE & GAS DETECTION | Fire and Gas Control Systems : AUTRONICA PN 116-BDH-300
29300000TL | TL NEWNEW | 58018536 | DETECTOR: DUCT SMOKE HVAC | FOR FIRE & GAS DETECTION | Fire and Gas Control Systems : AUTRONICA PN 116-BWP-143/150
29300000TL | TL NEWNEW | 58018537 | DETECTOR SMOKE & HEAT | FOR FIRE & GAS DETECTION | Heating Ventilation and Air Conditioning Equipnment & Parts :
29300000TL | TL NEWNEW | 58018538 | DETECTOR SMOKE INTRINSICALLY | FOR FIRE & GAS DETECTION | Fire and Gas Control Systems :
29300000TL | TL NEWNEW | 58018539 | BEACON FIRE RED | GENTEX GESR24PWR MASS | Fire and Gas Control Systems : NOTIFICATION 24 VDC WALL MOUNT RED LENS STROBE FOR FIRE & GAS INDICATION PN 904-1341-002 USED IN ADMIN BUILDING, LABORATORY, MAINTENANCE WORKSHOP,
29300000TL | TL NEWNEW | 58018542 | GAS CALIBRATION SO2 58LT CYL | 10 PPM SO2 IN AIR CYLINDER | Miscellaneous Gases:CALIBRATION SO2 10PPM SULFUR DIOXIDE IN AIR GAS 58 LT CYLINDER P/N 10028070 TAG 190-AE-0175, 190-AE-0182, 190-AE-0247, 190-AE-0248 SUPPLIER MSA AFRICA, 1ST FLOOR NORTH TOWER OAKHURST OFFICE PARK, 11 ST ANDREWS RD, PARKTOWN, JOHANNES
29300000TL | TL NEWNEW | 58018543 | DETECTOR: HEAT POINT EEXD | FOR FIRE & GAS DETECTION | Fire and Gas Control Systems :
29300000TL | TL NEWNEW | 58018544 | SENSOR: CO GAS DETECTOR | FIRE & GAS DETECTION | Fire and Gas Control Systems :
29300000TL | TL NEWNEW | 58018545 | HORN | SOUNDER MEDC 48VOLT | Heating Ventilation and Air Conditioning Equipnment & Parts : ACW,RED, COMBO, MISC, FOR FIRE & GAS DETECTION EQUIPMENT
29300000TL | TL NEWNEW | 58018546 | HORN: WHEELOCK MULTITONE | ELECTRONIC 12/24 VDC | *OBS*Safety-Other : FOR FIRE & GAS DETECTION P/N MT-12-24 USED IN ADMIN BUILDING, LABORATORY, MAINTENANCE WORKSHOP, CONTROL ROOM, SUBSTATIONS, OPERATOR SHELTER, METERING HOUSE, GATE HOUSE. MANUFACTURER: WHEELOCK EATON, 273 BLANCHPORT AVE, LONG BRANCH, NJ
29300000TL | TL NEWNEW | 58018547 | KIT DIRECT DUCT MOUNT GAS DET | HVAC | Fire and Gas Control Systems : DIRECT DUCT MOUNT KIT 316 STAINLESS STEEL WITH RUBBER GASKET AND TYGON TUBING WITHOUT HYDROCARBON DETECTOR FOR HVAC FIRE & GAS DETECTION EQUIPMENT P/N 007525-003 MANUFACTURER: DET TRONICS HOUSTON, 10607 HADDINGTON, SUITE 100
29300000TL | TL NEWNEW | 58018549 | RELAY & BASE 6 AMP 24 VDC | 1 CONTACT CO 6 AMP 24 VDC COIL | Electric Components - Motor / Generator :RELAY & BASE FOR FIRE & GAS DETECTION EQUIPMENT P/N 8533640000 MANUFACTURER: DET TRONICS HOUSTON, 10607 HADDINGTON, SUITE 100, HOLISTON,TEXAS, 77043
29300000TL | TL NEWNEW | 58018550 | UNIT POWER LOOP INPUT | LOOP POWER INPUT AUTRONICA | Electric Components - Motor / Generator :FOR FIRE & GAS DETECTION EQUIPMENT
29300000TL | TL NEWNEW | 58018551 | DRIVER:POWER LOOP DRIVER,23KG | 572 MM X 195 MM X 195 MM | Electric Components - Motor / Generator :STAINLESS STEEL HOUSING, FOR EEXD, MISC,FIRE & GAS DETECTION EQUIPMENT
29300000TL | TL NEWNEW | 58018553 | BOARD PORT COMMS AUTRONICA | SERIAL PORT COMMUNICATION | Heating Ventilation and Air Conditioning Equipnment & Parts : SERIAL PORT COMMUNICATION BOARD FOR FIRE & GAS DETECTION AUTRONICA PN EAU-321 USED IN ADMIN BUILDING, LABORATORY, MAINTENANCE WORKSHOP, CONTROL ROOM, SUBSTATIONS, OPERATOR SHELTER, METERING HO
29300000TL | TL NEWNEW | 58018554 | MODULE INPUT AUTRONICA SYSTEMS | INPUT MODULE AUTRONICA | Heating Ventilation and Air Conditioning Equipnment & Parts : FOR FIRE & GAS DETECTION AUTRONICA
29300000TL | TL NEWNEW | 58018555 | BARRIER INTRINSICALLY SAFE IS | INTRINSICALLY SAFE BARRIER | Heating Ventilation and Air Conditioning Equipnment & Parts : INTRINSICALLY SAFE BARRIER FOR FIRE & GAS DETECTION AUTRONICA PN 116-BZ500 USED IN ADMIN BUILDING, LABORATORY, MAINTENANCE WORKSHOP, CONTROL ROOM, SUBSTATIONS, OPERATOR SHELTER, METERING HOUSE
29300000TL | TL NEWNEW | 58018557 | RELAY MONITORED OUTPUT UNIT | OUTPUT UNIT RELAY AUTRONICA | Electric Components - Motor / Generator :DETECTION AUTRONICA
29300000TL | TL NEWNEW | 58018560 | GLASS:MCPB,CLEAR,GLASS | FIRE & GAS DETECTION EQUIPMENT | Heating Ventilation and Air Conditioning Equipnment & Parts : DETECTION AUTRONICA
29300000TL | TL NEWNEW | 58018561 | KIT : CALIBRATION GAS METHANE | 50% LEL,2.5% BY VOL | Miscellaneous Gases:MISC, FOR METHANE GAS DETECTORS, FIRE & GAS DETECTION EQUIPMENT ON EGTL PLANT P/N 006468-001 | 4 | -8 | 4 | -7 | 5
29300000TL | TL NEWNEW | 58018563 | KIT:CALIBRATION GAS,OXYGEN | 2 -103 LITER BOTTLES -20.9% | Miscellaneous Gases:REGULATOR,PRESSSURE INDICATOR,TUBING,SS CAL CUP, MISC, FOR FIRE & GAS DETECTION EQUIPMENT
29300000TL | TL NEWNEW | 58018564 | LIGHT:OUTDOOR FIRE BEACON | 48 V DC,254 V AC,32 W DC,43 W | Electric Components - Lighting : ACW,RED, MISC, FOR FIRE & GAS DETECTION EQUIPMENT, RED OUTDOOR FIRE BEACON WITH GUIDE MESH, MEDC LTD/PINXTON UK NG166JF, TYPE XB15.
29300000TL | TL NEWNEW | 58018565 | LIGHT:OUTDOOR FIRE BEACON | FIRE & GAS DETECTION EQUIPMENT | *OBS*Safety-Other : LIGHT:INDOOR BEACON,48 V DC,254 V AC,32 W DC,43 W ACW,YELLOW, ADDITIONAL INFORMATION:MISC, MISC
29300000TL | TL NEWNEW | 58018571 | FILTER: AIR | TIPPER TRUCK 8-14 TON | Engines - Parts : 12.00IN X 7.75IN X 2.75IN,NYLON ELEMENT,PLASTIC HSG
29300000TL | TL NEWNEW | 58018572 | FILTER: OIL | NYLON ELEMENT,25 MICRONS | *OBS*Filtration-Elem : ALUMINUM HSG, TYPE: LUBE
29300000TL | TL NEWNEW | 58018573 | FILTER:CELLULOSE ELEMENT | 2 MICRONS,ALUMINUM BASE PLATE | *OBS*Filtration-Elem : HSG, TIPPER TRUCK 8-14 TON CAP
29300000TL | TL NEWNEW | 58018574 | FILTER: FUEL, PRIMARY | FUEL/WATER SEPERATOR,206.4 MM | Filtration - Filters/ Other : (LENGHT) X 108.7 (O.D.),ENGINEERED FIBER ELEMENT,30 MICRONS,ALUMINUM HSG
29300000TL | TL NEWNEW | 58018575 | HOSE: RADIATOR, UPPER | 1-1/4 IN DIA,RBR,CURVED | *OBS*Engines - Other :
29300000TL | TL NEWNEW | 58018576 | HOSE: RADIATOR, LOWER | 1-1/4 IN DIA,RBR,CURVED | *OBS*Engines - Other :
29300000TL | TL NEWNEW | 58018577 | BELT:TIPPER TRUCK 8-14 TON | 1975 MM,PLASTIC POLYESTER | *OBS*Engines - Other :
29300000TL | TL NEWNEW | 58018578 | LIGHT:LOW BEAM,12 V,55W,CLEAR | TIPPER TRUCK 8-14 TON | Electric Components - Lighting :
29300000TL | TL NEWNEW | 58018579 | LIGHT:HIGH BEAM,12 V,55W,CLEAR | TIPPER TRUCK 8-14 TON | Electric Components - Lighting :
29300000TL | TL NEWNEW | 58018583 | SHOE: BRAKE | FREIGHTLINER,HEAVYDUTY,FRONT | *OBS*Engines - Other : FOR TIPPER TRUCK 8-14 TON CAP
29300000TL | TL NEWNEW | 58018584 | SHOE: BRAKE | FREIGHTLINER,HEAVYDUTY,REAR | *OBS*Engines - Other : FOR TIPPER TRUCK 8-14 TON CAP
29300000TL | TL NEWNEW | 58018585 | STARTER: AUTOMOTIVE | FREIGHTLINER ENGINE, 6 CYL | Automotive - Parts and Accessories: 6 CYL,600 CU IN,12, FOR TIPPER TRUCK 8-14 TON CAP
29300000TL | TL NEWNEW | 58018586 | ALTERNATOR:TRUCK 8-14 TON | 145A,12 V | Engines - Parts :
29300000TL | TL NEWNEW | 58018587 | PUMP:WATER,1 IN INLET | 1 IN OUTLET,METAL CASING | Engines - Parts :
29300000TL | TL NEWNEW | 58018588 | THERMOSTAT: AUTOMOTIVE | CATERPILLER ENGINE,6 CYL, | Electric-Other : ENGINE MODEL C7
29300000TL | TL NEWNEW | 58018589 | FUSE:ASSORTMENT,150 A | 32 VDC,2000A@32VDC IR,2 BOLTS | Electric Components - Motor / Generator :PLASTIC,.75 IN X 2.70 IN X .42 IN
29300000TL | TL NEWNEW | 58018598 | GASKET: RING JOINT,6 IN PIPE | 1500 LB,TP304 SS,OVAL | Gaskets : RF, 160-ES-002B, FOR SHELL & TUBE HEAT EXCHANGERS
29300000TL | TL NEWNEW | 58018599 | STUD:1-3/4 IN DIA,790MM LG | 8 UN,CR MOLY,ASME SA193,GR B16 | *OBS*Fastener-Stud B : BOLT, (2) SA194 2H HEAVY NUTS, 160-ES-002B FOR SHELL & TUBE HEAT EXCHANGERS. ( “Note: This item requires PMI testing and logging, if passed, markings and documentation as per the PMI specification are required.”)
29300000TL | TL NEWNEW | 58018600 | STUD:1-3/4 IN DIA,300MM LG | 8 UN,CR MOLY,ASME SA193,GR B16 | *OBS*Fastener-Stud B : BOLT, (2) SA194 2H HEAVY NUTS, 160-ES-002B, FOR SHELL & TUBE HEAT EXCHANGERS
29300000TL | TL NEWNEW | 58018601 | STUD:7/8 IN DIA,340MM LG | 9 UNC,CR MOLY,ASME SA193,GR B7 | *OBS*Fastener-Stud B : BOLT, (2) SA194 2H HEAVY NUTS, 160-ES-003, FOR SHELL & TUBE HEAT EXCHANGERS
29300000TL | TL NEWNEW | 58018603 | CHOKE:LINE,2 HP | CONDENSATE POLISHING PACKAGE | Electric-Other : &quot; 172-PX-030A-M/B-M&quot;
29300000TL | TL NEWNEW | 58018604 | PANEL: ELECTRICAL POWER | LIGHTING, 8W/230V | Electric-Other : 172-PX-030A-M/B-M (CONDENSATE POLISHING PACKAGE)
29300000TL | TL NEWNEW | 58018605 | TRANSFORMER:CONTROL,.750 KVA | 50/60HZ | Electric-Other : 172-PX-030A-M/B-M (CONDENSATE POLISHING PACKAGE)
29300000TL | TL NEWNEW | 58018606 | VALVE: SOLENOID, SS BODY | CONTROL VALVE SPARE PARTS | Process Control System :REPLACES P/N SOLVAL291-0012-999
29300000TL | TL NEWNEW | 58018615 | COUPLING: SHAFT,60 MM X 60 MM | BORE, STEEL | Pumps-Other : ITEM 4, 130-XA-002, 130-XA-010, (WAX FILTRATION PACKAGE)
29300000TL | TL NEWNEW | 58018616 | SEAL:OIL C.E, VITON SLFC | 2.75 X 3.75 X .438 | Seals : ESSTZSP13401-15421 ALSO SYMBOL NUMBER 58018616 AND 58018617.
29300000TL | TL NEWNEW | 58018618 | SEAL:VITON OIL SEAL/DEFLECTOR | SIZE:2.75X3.75X438/108-475-012 | SAMCO PUMP PS+6X3X15, SERIAL NUMBER P4984/07, SEAL CONTAINS: VITON OIL SEAL 2.75X3.75X438 / DEFLECTOR PART NUMBER 108-475-012 (BOM ITEM:13, 14 & 16, 17).
29300000TL | TL NEWNEW | 58018620 | NUT: BEARING LOCK,KM 15,PUMP | WAX FILTRATION PACKAGE | Fasteners / Hardware : CS, 130-PC-020A/B
29300000TL | TL NEWNEW | 58018621 | WASHER: BEARING LOCK, MB 15 | WAX FILTRATION PACKAGE | *OBS*Fastener-BottWa : CAST STL, 130-PC-020A/B
29300000TL | TL NEWNEW | 58018622 | O-RING:BEARING CAP,151.4 MM ID | 154.9 MM OD,3.5 MM WD,VITON | *OBS*GS&P-O-Rings : 2-258, 130-PC-020A/B (WAX FILTRATION PACKAGE)
29300000TL | TL NEWNEW | 58018623 | SHAFT:PUMP,3 IN X 1.5 IN X | 13 IN , 731 CSO, EN8 | Pumps-Other : 130-PC-020A/B, (WAX FILTRATION PACKAGE)
29300000TL | TL NEWNEW | 58018624 | COUPLING: SHAFT IGID,46 MM X | 70 MM (MAX) BORE,105 MM OD | Pumps-Other : 230 MM LG,CAST STL, 130-PC-020A/B PUMP, (WAX FILTRATION PACKAGE)
29300000TL | TL NEWNEW | 58018627 | O-RING:IMPELLER,34.6 MM ID | 37.3MM OD,2.7 MM WD,VITON | *OBS*GS&P-O-Rings : XXRXS, 130-PC-002A/B (WAX FILTRATION PACKAGE)
29300000TL | TL NEWNEW | 58018628 | SEAL: MECHANICAL,3 IN STUFFING | BOX,3.31 IN,CARTRIDGE,BALANCED | Seals : SGL ARRANGEMENT, CARBON, SILICON CARBIDE ROT FACE, 316 SS HARDWARE, ALLOY 20CB3 SS SPRING, VITON, GLASS-FILLED PTFE GASKET, XXRXS, 130-PC-020A/B, (WAX FILTRATION PACKAGE)JOHN CRANE PART #87292014T5615QXR15176.2MM 5615 BH XXXSXS
29300000TL | TL NEWNEW | 58018629 | SEAL: MECHANICAL,50 MM,65 MM | CARTRIDGE, BALANCED, SGL | Seals : ARRANGEMENT, RESIN-IMPREGNATED CARBON, SILICON CARBIDE ROT FACE, SS HARDWARE, ALLOY 20CB3 SS SPRING, VITON, GLASS-FILLED PTFE GASKET, XXRXS, 130-PC-002A/B, (WAX FILTRATION PACKAGE)
29300000TL | TL NEWNEW | 58018630 | IMPELLER: PUMP | WAX FILTRATION PACKAGE | Pumps-Other : IMPELLER,PUMP:13 IN OD,19 MM BORE,CD4 MCU, :130-PC-002A/B, 130-PC-002A/B
29300000TL | TL NEWNEW | 58018631 | SEAL: OIL,WAX FILTRATION PKG | 38 MM ID,51 MM OD,9 MM WD | *OBS*GS&P-Other : NITRITE, 316 (SPRING) CAGE, C.E, 130-PC-002B
29300000TL | TL NEWNEW | 58018632 | SEAL: OIL,WAX FILTRATION PKG | 53 MM ID,73 MM OD,9 MM WD | *OBS*GS&P-Other : VITON, 316 (SPRING) CAGE, P.E, 130-PC-002B
29300000TL | TL NEWNEW | 58018633 | DEFLECTOR:OIL,34 MM X OD 85 MM | TUFCOT, WAX FILTRATION PACKAGE | Pumps-Other : CE, 130-PC-002B
29300000TL | TL NEWNEW | 58018635 | NUT: BEARING LOCK, PUMP | WAX FILTRATION PACKAGE | *OBS*Fastener-Other : STL, 130-PC-002B
29300000TL | TL NEWNEW | 58018636 | WASHER: BEARING LOCK, MB 09 | WAX FILTRATION PACKAGE | *OBS*Fastener-BottWa : STL, 130-PC-002B
29300000TL | TL NEWNEW | 58018637 | O-RING:BEARING CAP,114 MM ID | 119 MM OD, 5 MM WD, VITON | *OBS*GS&P-O-Rings : 130-PC-002B (WAX FILTRATION PACKAGE)
29300000TL | TL NEWNEW | 58018638 | SHAFT:WAX FILTRATION PACKAGE | 316 SS | Pumps-Other : 130-PC-002A/B, 731 CSO 3 IN X 1.5 IN X13 IN (PUMP)
29300000TL | TL NEWNEW | 58018639 | COUPLING: SHAFT,RIGID,35 MM | (PUMP) 1.375 IN (MOTOR) BORE | Pumps-Other : 130 MM OD, 210 MM LG, STL, PUMP, 130-PC-002B, (WAX FILTRATION PACKAGE)
29300000TL | TL NEWNEW | 58018640 | MOTOR:ELECTRIC AC,1.5 HP,1780 | RPM, 460VAC, 3PH, 60HZ, 2.1A | Electric Components - Motor / Generator :182TC FRAME, TEFC ENCLOSURE, 1.15 SERVICE FACTOR, 1.125 IN SHAFT, NONE BRAKE, VERT SHAFT DOWN MOUNT, 17.93 IN LG, 130-XA-002-M, DB-300793, (WAX FILTRATION PACKAGE)
29300000TL | TL NEWNEW | 58018641 | BEARING:BALL,MOTR,SGL ROW,30MM | 62MM OD,16MM WD,LIGHT SERIES | Bearings & Accessories - All :SHIELD,C3,STL CAGE, FR 182TC, RPM 1780, 5KS182GAB225X1, 5KS182RAA220, 130-XA-010-M, 130-XA-002-M, 130-XX-042A/B-M DE, FOR WAX FILTRATION PACKAGE
29300000TL | TL NEWNEW | 58018642 | BEARING: BALL, ANGULAR CONTACT | SGL ROW, 30MM ID, 62MM OD | Bearings & Accessories - All :16MM WD, LIGHT SERIES, SHIELD, C3, STL CAGE, FR 182TC, RPM 1780, 5KS182GAB225X1, 5KS182RAA220, 130-XA-010M, 130XA-002-M 130-XX-042A/B/M ODE, (WAX FILTRATION PACKAGE)
29300000TL | TL NEWNEW | 58018644 | MOTOR: ELECTRIC AC,40 HP,1800 | RPM, 460VAC, 3PH, 60HZ, 49.4 | Electric Components - Motor / Generator :29.800 KWW, 324TSD FRAME, TEFC ENCLOSURE, 1.15 SERVICE FACTOR, 1.875 IN SHAFT, NO BRAKE, HORIZONTAL FOOT MOUNT, 31.52 IN LG, 130-PC-020A/B-M, (WAX FILTRATION PACKAGE)
29300000TL | TL NEWNEW | 58018646 | BEARING: BALL,ANGULAR CONTACT | 31MM WD, MEDIUM SERIES, SHIELD | Bearings & Accessories - All :C3, STL CAGE, 324TSD FR 1800 RPM, 5KS324RS2094D20P, 130-PC-020A-M, ODE, (WAX FILTRATION PACKAGE)
29300000TL | TL NEWNEW | 58018647 | MOTOR: ELECTRIC AC, 7-1/2 HP | 1800 RPM,460VAC,3PH,60HZ,9.2 | Electric Components - Motor / Generator :5.6 KWW, 213TC FRAME, TEFC ENCLOSURE, 1.15 SERVICE FACTOR, 1.375 IN SHAFT, NONE BRAKE, VERTICAL SHAFT DOWN MOUNT, 22.13 IN (560 MM) LG, 130-PD-001A/B/C/D-M, (WAX FILTRATION PACKAGE)
29300000TL | TL NEWNEW | 58018648 | BEARING: BALL,45MM ID | 100MM OD,25MM WD,ANGULAR | Bearings & Accessories - All :CONTACT,SGL ROW,MEDIUM SERIES,SHIELD,C3,STL CAGE, 213TC FR 1800 RPM, 5KS213XAA222, 130-PD-001A-M, DE, WAX FILTRATION PACKAGE
29300000TL | TL NEWNEW | 58018649 | BEARING: BALL,ANGULAR CONTACT | SGL ROW, 40MM ID, 80MM OD | Bearings & Accessories - All :18MM WD, LIGHT SERIES, SHIELD, C3, STL CAGE, 130-PD-001A/B/C/D-M, 130-PC-002A/B-M, ODE 213TC FR 1800 RPM, 5KS213XAA222, (WAX FILTRATION PACKAGE)
29300000TL | TL NEWNEW | 58018650 | BEARING:BALL,40MM ID | 80MM OD,18MM WD,ANGULAR | Bearings & Accessories - All :CONTACT,SGL ROW,LIGHT SERIES,SHIELD,C3,STL CAGE, 130-PC-002A/B-M, 213TC FR 1800 RPM, 5KS213CAA221, WAX FILTRATION PACKAGE
29300000TL | TL NEWNEW | 58018652 | MOTOR:ELECTRIC AC,5 HP,1800RPM | 460VAC,3PH,60HZ,6.6,3.7 KWW | Electric Components - Motor / Generator :184TC FRAME,TEFC ENCLOSURE,1.15 SERVICE FACTOR,1.125 IN (28.46 MM) SHAFT,NO BRAKE,HORIZONTAL FOOT MOUNT,16.67 IN (421.75 MM) LG, 130-XX-042A/B-M, WAX FILTRATION PACKAGE
29300000TL | TL NEWNEW | 58018653 | BEARING: BALL,ANGULAR CONTACT | DBL ROW, 60MM ID, 110MM OD | Bearings & Accessories - All :&quot;36.5MM WD, LIGHT SERIES, PUSH FIT, POLYAMIDE CAGE, DE & ODE SET, 130-XX-042 A&B-M MATERIAL: MILD STL, (WAX FILTRATION PACKAGE) &quot;
29300000TL | TL NEWNEW | 58018654 | COUPLING: SHAFT FLEXIBLE RIGID | 50 MM BORE,225 MM OD,100 MM LG | Pumps-Other : RBR, 130-XX-042 A&B-M, (WAX FILTRATION PACKAGE)
29300000TL | TL NEWNEW | 58018655 | SEAL: OIL, GEARBOX, 50 MM ID | 80 MM OD,NEOPRENE,RUBBER CAGE | *OBS*GS&P-Other : 130-XX-042 A & B-M (WAX FILTRATION PACKAGE)
29300000TL | TL NEWNEW | 58018656 | SEAL: OIL,WAX FILTRATION PKG | 25MM ID,40 MM OD,7MM WD,VITON | *OBS*GS&P-Other : ITEM 2
29300000TL | TL NEWNEW | 58018657 | MOTOR: ELECTRIC AC,2 HP, 3600 | RPM, 460VAC, 3PH, 60HZ, 2.9 | Electric Components - Motor / Generator :1.5KWW, 182TC FRAME, TEFC ENCLOSURE, 1.15 SERVICE FACTOR, 28.4 MM (1.125 IN) SHAFT, NO BRAKE, VERTICAL SHAFT UP MOUNT, 421.75 MM LG (WAX FILTRATION PACKAGE)
29300000TL | TL NEWNEW | 58018658 | BEARING:BALL,MOTOR DRIVE END | 30MM ID,62MM OD,16MM WD | Bearings & Accessories - All :OPPOSITE DRIVE END,SGL ROWLIGHT SERIES,SHIELD,C3,STL CAGE, SET, 184TC FR 1800 RPM, 130-CB-001-M, WAX FILTRATION PACKAGE
29300000TL | TL NEWNEW | 58018660 | BEARING:BALL,MOTOR DRIVE END & | OPPOSITE DRIVE END,SGL ROW | Bearings & Accessories - All :30MM ID, 62MM OD, 16MM WD, LIGHT SERIES, SHIELD, C3, STL CAGE, 182 TC FR, 1800 RPM, 620ZC3, (WAX FILTRATION PACKAGE)
29300000TL | TL NEWNEW | 58018661 | SEAL: OIL | SHAFT SEAL,50 MM ID,80 MM OD | *OBS*GS&P-Other : VITON,RUBBER CAGE, AM90, AM90
29300000TL | TL NEWNEW | 58018662 | BEARING: FLANGE BLOCK | BALL,25 MM ID,ELLIPTICAL | Bearings & Accessories - All :STL HSG,2 BOLT,16 MM BOLT DIA,130 MM BLOCK,35.7 MM THK,LIGHT SERIES,SET SCREW, AM90 GEARBOX BEARINGS
29300000TL | TL NEWNEW | 58018663 | CONTROLLER:SEQUENCER | 2-16 OUTLETS RANGE,120V | Instruments - Other & Parts : &quot;130-UY-0826 ,CONTROLS DIAPHRAM VALVES MOUNTED ON PULSE JET DUST COLLECTOR&quot;
29300000TL | TL NEWNEW | 58018664 | INDICATOR:LOAD CELL | CONFIGURABLE RANGE | Material Handling - Lifting Equipment and Accessories : 228 MM (W) X 163 MM (H) X 101 MM (D), CONFIGURABLE SCALE, STL ENCLOSURE, 130-WIT-0821
29300000TL | TL NEWNEW | 58018665 | SWITCH: LIMIT | 4AMP/120VAC,3AMP/24VDC,SPDT | Electric-Other : NO/NC,SS ENCLOSURE, 130-ST-0821
29300000TL | TL NEWNEW | 58018666 | VALVE:300LB RF BALL, | 1IN, 50 BAR,ASA300,LCB CS BODY | Valve-Ball : ARGUS VALVE MODEL NUMBER FK79 (1''/300RF/FK97/LF2CRA/EPA)1IN 300LB RF, FULL BORE, FLOATING BALL, A350 GR LF2 BODY, DUPLUX + CRABRIDE BALL AND SEATS, DUPLEX STEM, 270C, GRAPHITE SEALS FIRE SAFE LEVER OPERATED, UNI-DIRECTIONAL.
29300000TL | TL NEWNEW | 58018667 | VALVE: BALL,FULL PORT | 50MM,50 BAR,ASA300,LCB CS BODY | Valve-Ball : ARGUS MODEL 2"/300RF/FK79/LF2/CRA/HTSB 2", 300# RF, FULL BORE, FLOATING BALL, A350 GR LF2 BODY,DUPLEX + CRABIDE BALL AND SEATS, DUPLEX STEM,GRAPHITE SEALS, HIGH TEMPERATURE BONNET FOR 270 DEG C SERVICE, FIRE SAFE, LEVER OPERATOR, ARGUS MODEL
29300000TL | TL NEWNEW | 58018672 | BOX: ELECTRICAL,LIMIT SWITCH | RECTANGULAR,EPOXY COATED ALUM | Electric-Other : COMPLETE
29300000TL | TL NEWNEW | 58018674 | VALVE: SOLENOID,1/2 IN PIPE | 10 MM ORIFICE,24 V DC,SS BODY | Valve - On/Off, solenoid, actuated :5/2 WAY,10 BAR,NPT,FSC,ENCAPSULATED,EEX"D" ENCLOSURE
29300000TL | TL NEWNEW | 58018675 | FILTER: AIR | HYFLO SMC,1/4 IN,316SS ELEMENT | *OBS*Filtration-Elem : 20 MICRON,PLASTIC HSG, AF 20-F02-2
29300000TL | TL NEWNEW | 58018681 | BEARING:BALL,MOTOR ODE,SGL ROW | 40MM ID,80MM OD,18MM WD | Bearings & Accessories - All :LIGHT SERIES,SHIELD,C3,STL CAGE, 7.5 HP, 130-PC-002A/B-M, 130-PD-001A/B/C/D-M, DB-300797, WAX FILTRATION PACKAGE
29300000TL | TL NEWNEW | 58018683 | NAIL: PANEL PIN/BRAD | 20 MM LG, 1.5 MM THK, STEEL | *OBS*Fastener-BottWa : 3/4 IN X 1/16 IN EQUIV, PACK OF 1400
29300000TL | TL NEWNEW | 58018684 | NAIL: PANEL PIN/BRAD | 25 MM LG, 1.5 MM THK, STEEL | *OBS*Fastener-BottWa : 1 IN X 1/16 IN EQUIV, PACK OF 1000
29300000TL | TL NEWNEW | 58018685 | NAIL: PANEL PIN/BRAD | 40 MM LG, 1.5 MM THK, STEEL | *OBS*Fastener-BottWa : 1-1/2 IN X 1/16 IN EQUIV, PACK OF 700
29300000TL | TL NEWNEW | 58018686 | NAIL: 125 MM LG, 5.5 MM THK | STEEL | *OBS*Fastener-Other : 5 IN X 0.2 IN EQUIV, PACK OF 20
29300000TL | TL NEWNEW | 58018687 | NAIL: FINISHING | 25 MM LG, 1.5 MM THK, STEEL | *OBS*Fastener-Other : 1 IN X 1/16 IN EQUIV, PACK OF 1000
29300000TL | TL NEWNEW | 58018688 | NAIL: 50 MM, 2.5 MM THK, | WIRE, STEEL | *OBS*Fastener-Other : 2 IN X 0.1 IN EQUIV, PACK OF 1150
29300000TL | TL NEWNEW | 58018689 | NAIL: 65 MM LG, 3 MM THK | STEEL | *OBS*Fastener-Other : 2.5 IN X 0.12 EQUIV, PACK OF 100
29300000TL | TL NEWNEW | 58018690 | RIVET: BLIND | 6 MM DIA, 12 MM LG | *OBS*Fastener-Other : GENERAL PURPOSE, OPEN END DOME HD, 1/16 IN - 1/4 IN GRIP RANGE, 0.525 IN, ZINC, MS OR 1/4 IN X 1/2 IN, PACK OF 100
29300000TL | TL NEWNEW | 58018691 | RIVET: BLIND | 3.2 MM DIA, 15 MM LG | *OBS*Fastener-Other : GENERAL PURPOSE, DOMED HD, 0.376 IN - 0.500 IN GRIP RANGE, 0.262 IN, STEEL / ZINC PLATED, 1/8 IN X 5/8 IN EQUIV, PACK OF 250
29300000TL | TL NEWNEW | 58018693 | RIVET: SMALL SOLID | 5 MM DIA, 10 MM LG, 9 MM | *OBS*Fastener-Other : PLAIN HD, STEEL, 3/16 IN EQUIV, PACK OF 200
29300000TL | TL NEWNEW | 58018694 | SCREW SET: SELF-DRILLING | NO.8 AND NO.12, HEX WASHER HD | *OBS*Fastener-BottWa : NO. 8 (150 EACH) X 1/2 IN , 3/4 IN , AND 1 IN LENGTHS; NO. 10 (200 EACH) X 1/2 IN, 5/8 IN, 3/4 IN, AND 1 IN LENGTHS; NO. 12 (100 EACH) X 3/4 IN AND 1 IN LENGTHS; 1/4 IN (75 EACH) X 3/4 IN
29300000TL | TL NEWNEW | 58018695 | SCREW:HEX HEAD CAP | 91350A112 | *OBS*Fastener-BottWa : 1/4 IN-20 X 1/2 IN, 3/4 IN, 1 IN, 5/16 IN-18 X 3/4 IN,1 IN; 20 EACH: 1/4 IN-20 X 1-1/2 IN,2 IN; 5/16 IN-18 X 1-1/4 IN,1-1/2 IN; 3/8 IN-16 X 3/4 IN,1 IN; 10 EACH: 5/16 IN-18 X 2 IN; 3/8 IN-16 X 1-1/4 IN,1-1/2 IN,2 IN DIA,25 EACH:
29300000TL | TL NEWNEW | 58018704 | PIN | SPRING, M3 X 20 MM, SS | *OBS*Fastener-Other : PIN: SPRING, M3 X 20 MM, SS, METRIC, SELLOCK, 10 PER PACK
29300000TL | TL NEWNEW | 58018705 | PIN | SPRING, M3 X 30 MM, SS | *OBS*Fastener-Other : METRIC, SELLOCK, 10 PER PACK, METRIC, SELLOCK, 10 PER PACK
29300000TL | TL NEWNEW | 58018706 | PIN: SPRING | M6 DIA X 60 MM/150 MM LG, SS | *OBS*Fastener-Other : SELLOCK, METRIC, 10 PER PACK
29300000TL | TL NEWNEW | 58018707 | PIN: SPRING | M8 X 100 MM, SS | *OBS*Fastener-Other : SELLOCK, METRIC
29300000TL | TL NEWNEW | 58018708 | PIN: COTTER ZINC PLTD STL | 1/16 IN DIA, 1 IN LG | Fasteners / Hardware : SPLIT PINS, 1.6 MM X 25 MM, EQUIV, 100 PER PACK
29300000TL | TL NEWNEW | 58018709 | PIN: COTTER ZINC PLTD STL | 3/8 IN DIA, 4 IN LG | Fasteners / Hardware : SPLIT PINS, 10 MM X 100 MM
29300000TL | TL NEWNEW | 58018710 | PIN: COTTER ZINC PLTD STL | 3/32 IN DIA, 2 IN LG | *OBS*Fastener-Other : SPLIT PIN, 2.5 MM X 50 MM, EQUIV, 100 PER PACK
29300000TL | TL NEWNEW | 58018711 | PIN: COTTER ZINC PLTD STL | 1/8 IN DIA, 2 IN LG | *OBS*Fastener-Other : SPLIT PIN, 3.2 MM X 50 MM, EQUIV, 100 PER PACK
29300000TL | TL NEWNEW | 58018712 | PIN: COTTER ZINC PLTD STL | 3/16 IN DIA, 4 IN LG | *OBS*Fastener-Other : SPLIT PIN, 5 MM X 100 MM, EQUIV, 50 PER PACK
29300000TL | TL NEWNEW | 58018713 | PIN: COTTER ZINC PLTD STL | 1/4 IN DIA, 3 IN LG | *OBS*Fastener-Other : SPLIT PIN, 6.3 MM X 80 MM, EQUIV, 50 PER PACK
29300000TL | TL NEWNEW | 58018714 | WASHER: LOCK SPRING, M10 NOM | 10.7 MM ID, 18.1 MM OD, | *OBS*Fastener-BottWa : 2.05 MM THK, ZINC PLTD STL, 100 PER PACK
29300000TL | TL NEWNEW | 58018715 | WASHER: LOCK SPRING,M12 NOM | 12.7MM ID, 21.1MM OD | Fasteners / Hardware : 2.35MM THK, ZINC PLTD STL, 100 PER PACK
29300000TL | TL NEWNEW | 58018717 | WASHER: LOCK SPRING,M20 NOM | 21.2MM ID, 33.6MM OD | *OBS*Fastener-BottWa : 3.8MM THK, ZINC PLTD STL, 25 PER PACK
29300000TL | TL NEWNEW | 58018718 | WASHER: LOCK SPRING,M24 NOM | 25.5MM ID, 40MM OD | *OBS*Fastener-BottWa : 4.8MM THK, ZINC PLTD STL, 25 PER PACK
29300000TL | TL NEWNEW | 58018719 | WASHER: LOCK SPRING, M6 NOM | 6.5MM ID, 11.8MM OD | *OBS*Fastener-BottWa : 1.5MM THK, ZINC PLTD STL, 100 PER PACK
29300000TL | TL NEWNEW | 58018720 | WASHER: LOCK SPRING, M8 NOM | 8.5MM ID, 14.8MM OD | *OBS*Fastener-BottWa : 1.9MM THK, ZINC PLTD STL, 100 PER PACK
29300000TL | TL NEWNEW | 58018721 | WASHER: RIVET BACKUP | 1/8 IN ID, 3/8 IN OD | *OBS*Fastener-BottWa : 3.2MM NOM, 0.05 IN TO .007 IN THK, ALUMINUM, 1/8 IN AL EQUIV, 500 PER PACK
29300000TL | TL NEWNEW | 58018722 | RIVET: BLIND 3.2 MM DIA | 10 MM LG GENERAL PURPOSE | *OBS*Fastener-Other : DOME HD, 3/16 IN - 1/4 IN GRIP RANGE, 0.262 IN, ALUM/MILD STL, 500 PER PACK
29300000TL | TL NEWNEW | 58018723 | RIVET: BLIND 3.2 MM DIA | 16 MM LG GENERAL PURPOSE | *OBS*Fastener-Other : 3.2 MM DIA, 16 MM LG, DOME HD, 0.376 IN - 0.500 IN GRIP RANGE, 0.262 IN, ALUM/MILD STL, 500 PER PACK
29300000TL | TL NEWNEW | 58018724 | WASHER: RIVET BACKUP | 4MM NOM | *OBS*Fastener-BottWa : 5/32 IN ID, 0.438 IN OD, 0.05 IN TO 0.07 IN THK, ALUMINUM, 5/32 IN AL EQUIV, 250 PER PACK
29300000TL | TL NEWNEW | 58018726 | RIVET: BLIND 4 MM DIA | 16 MM LG GENERAL PURPOSE | *OBS*Fastener-Other : DOME HD, 0.376 IN - 0.500 IN GRIP RANGE, 0.328 IN, ALUM/MILD STL, 250 PER PACK
29300000TL | TL NEWNEW | 58018727 | WASHER: RIVET BACKUP | 4.8MM NOM | *OBS*Fastener-BottWa : 3/16 IN ID, 3/8 IN OD, 0.05 IN TO 0.07 IN THK, ALUMINUM, 3/16 IN-AL-3/8 IN OD AL, EQUIV, 250 PER PACK
29300000TL | TL NEWNEW | 58018728 | RIVET: BLIND 4.8 MM DIA | 10 MM LG GENERAL PURPOSE | *OBS*Fastener-Other : DOME HD, 0.126 IN - 0.250 IN GRIP RANGE, 0.394 IN, ALUM/MILD STL, 250 PER PACK
29300000TL | TL NEWNEW | 58018729 | RIVET: BLIND 4.8 MM DIA | 16 MM LG GENERAL PURPOSE | *OBS*Fastener-Other : DOME HD, 0.376 IN - 0.500 IN GRIP RANGE, 0.394 IN,ALUM/MILD STL, PACK, 250 PER PACK
29300000TL | TL NEWNEW | 58018730 | RIVET: BLIND 4.8 MM DIA | 20 MM LG GENERAL PURPOSE | *OBS*Fastener-Other : DOME HD, 0.501 IN - 0.625 IN GRIP RANGE, 0.394 IN,ALUM/MILD STL, 100 PER PACK
29300000TL | TL NEWNEW | 58018734 | WASHER: RIVET BACKUP | 6MM NOM | *OBS*Fastener-BottWa : 1/4 IN ID, 3/8 IN OD, 0.05 IN TO 0.07 IN THK, ALUMINUM, 1/4 IN-AL EQUIV, 100 PER PACK
29300000TL | TL NEWNEW | 58018735 | RIVET: BLIND 6 MM DIA, | 12 MM LG | *OBS*Fastener-Other : DOME HD, 0.063 IN - .250 IN GRIP RANGE, 0.525 IN, ALUM/MILD STL, 100 PER PACK
29300000TL | TL NEWNEW | 58018736 | RIVET: BLIND 6 MM DIA | 16 MM LG | *OBS*Fastener-Other : DOME HD, 0.251 IN - 0.375 IN GRIP RANGE, 0.525 IN, ALUM/MILD STL, 100 PER PACK
29300000TL | TL NEWNEW | 58018737 | RIVET: BLIND 6.4 MM DIA | 24 MM LG | *OBS*Fastener-Other : DOME HD, 0.376 IN - 0.500 IN GRIP RANGE, 0.525 IN, ALUM/MILD STL, OR 1/4 IN-3/4 IN EQUIV, 100 PER PACK
29300000TL | TL NEWNEW | 58018739 | BLADE | HOOK, 2-7/16 IN, STEEL | *OBS*Tools - Other : STANLEY, LARGE, FOR UTLITY KNIVES, 100/PACK, 5 PER PACK
29300000TL | TL NEWNEW | 58018740 | BEARING: MOTOR NDE | 315MM DIA X 28MM WD | Bearings & Accessories - All :CENTRALLY FLG,HEAVY SERIES,TIN BABBITT, CROSS REF DWG: SOL06676, FOR 173-PX-004A/B-M
29300000TL | TL NEWNEW | 58018741 | BEARING:MOTOR,NDE | 315MM DIA X 28MM WD | Bearings & Accessories - All :CENTRALLY FLANGED,HEAVY SERIES,TIN BABBITT, CROSS REF DWG: SOL06676, FOR 173-PX-004A/B-M
29300000TL | TL NEWNEW | 58018742 | BEARING:MOTOR,NDE | 315MM DIA X 28MM WD | Bearings & Accessories - All :CENTRALLY FLG,HEAVY SERIES,TIN BABBITT, CROSS REF DWG: SOL06676, FOR 173-PX-010-M
29300000TL | TL NEWNEW | 58018743 | BEARING:MOTOR,DE | 315MM DIA X 28MM WD | Bearings & Accessories - All :CENTRALLY FLANGED,HEAVY SERIES,TIN BABBITT,CROSS REF DWG: SOL06676, FOR 173-PX-010-M
29300000TL | TL NEWNEW | 58018752 | KIT:SERVICE | FOR TOWABLE COMPRESSOR ENGINE | *OBS*Machinery-Misc- : CONTAINS OIL FILTER,FUEL PRE FILTER,FINAL FUEL FILTER,CEILING WASHER, PAK, 500 HOUR, C13, AC MODEL XAHS536 TOWABLE COMPRESSOR
29300000TL | TL NEWNEW | 58018753 | KIT:SERVICE | FOR TOWABLE COMPRESSOR ENGINE | Compressor - Rotary or Screw - Parts : CONTAINS OIL FILTER,FUEL PRE FILTER,AIR SAFETY FILTER,FINAL FUEL FITER,ENGINE AIR FILTER,CEILING WASHER,COMPRESSOR AIR FILTER,AIR OIL FILTER,CEILING WASHER,FLAT GASKET,FILTER ELEMENT,VALVE. QA Code 01A, 02, 21
29300000TL | TL NEWNEW | 58018755 | OIL: INDUSTRIAL | PAR OIL M,15W-40 VISCOSITY | Lubricants & Greases : PAR OIL M,15W-40 VISCOSITY,CIRCA 218 DEG C FLASH POINT,20 L, AC MN XAHS536 TOWABLE COMPRESSOR, ATLAS COPCO PART NO. 1615 5948 00 All chemicals and other hazardous materials must be accompained by the following; a) Safety data Sheet,
29300000TL | TL NEWNEW | 58018757 | KIT:REGULATING VALVE | CONTAINS LOCK WASHER X 1 | Valve-Other : BEARING BALL X 2,FLAT GASKET X 1,O-RING X 4,FILTER X 1,GASKET X 2,MEMBRANE X 1,SPRING X 1, AC MN XAHS536 TOWABLE COMPRESSOR
29300000TL | TL NEWNEW | 58018758 | KIT: OIL SEPARATOR | AC MN XAHS536 TOWABLE | *OBS*Machinery-Misc- : COMPRESSOR ATLAS COPCO PART NUMBER 2911 0116 02 REPLACED WITH PART NUMBER 2911 0116 03. QA Code 01A, 02, 21
29300000TL | TL NEWNEW | 58018759 | KIT:OIL STOP VALVE | CONTAINS LOCK WASHER X 1 | Valve-Other : SEALING WASHER X 2,O-RING X 3,COMPR SPRING X 1, AC MN XAHS536 TOWABLE COMPRESSOR
29300000TL | TL NEWNEW | 58018760 | SENSOR:TEMP. -33 TO 220 DEG C | 12V 115A | Flow Measuring Instruments : AC MN XAHS536 TOWABLE COMPRESSOR
29300000TL | TL NEWNEW | 58018761 | SENSOR:PRESSURE | 0 - 3 BAR RANGE,12V 115A | Flow Measuring Instruments : AC MN XAHS536 TOWABLE COMPRESSOR
29300000TL | TL NEWNEW | 58018762 | SENSOR:PRESSURE | 0 - 35 BAR RANGE,IP67 | Flow Measuring Instruments : AC MN XAHS536 TOWABLE COMPRESSOR
29300000TL | TL NEWNEW | 58018763 | SWITCH: LEVEL | 12 TO 24VDC @ 8MA | Instruments - Other & Parts : VERTICALLY MOUNTED 20 MM ± 6 HORIZONTALLY MOUNTED : 2.5 MM ± 1 RANGE,CAPACITIVE LEVEL,CUZN38PB1.5 ENCLOSURE, AC MN XAHS536 TOWABLE COMPRESSOR ENGINE COOLENT LEVEL SWITCH
29300000TL | TL NEWNEW | 58018806 | SOLENOID:FUEL | FOR PORTABLE GENERATORS | Instruments - Other & Parts :
29300000TL | TL NEWNEW | 58018807 | FILTER: FUEL | FOR PORTABLE GENERATORS | Engines - Parts :
29300000TL | TL NEWNEW | 58018810 | BREAKER: CIRCUIT, | THERMAL MAGNETIC,30A | Electric Components - Circuit Protection:FOR PORTABLE GENERATORS
29300000TL | TL NEWNEW | 58018812 | PUMP:FUEL INJECTOR, ASSY | FOR PORTABLE GENERATORS | Pumps-Other :
29300000TL | TL NEWNEW | 58018813 | INJECTOR:FUEL | FOR PORTABLE GENERATORS | Engines - Parts :
29300000TL | TL NEWNEW | 58018814 | STARTER:PORTABLE GENERATOR | HITACHI 12V | Electric Components - Motor / Generator :
29300000TL | TL NEWNEW | 58018817 | VALVE: BALL 3 IN | 150 LB, FF FLG | Valve-Ball : CPVC THERMOPLASTIC ASTM D1784 CL 23477-B BODY, CPVC BALL,PTFE SEAT, FULL PORT, TRUE UNION PATTERN FLOATING, TEE-HANDLE OPERATED, EPDM O-RING STEM SEAL, BZAZAE
29300000TL | TL NEWNEW | 58018820 | VALVE: BALL 1 IN | 300 LB, RF FLG, CS | Valve-Ball : ASTM A216 GR WCB (UNS J03002) BODY, FIRE-TESTED TRIM, 316 SS BALL, 316 SS BLOW OUT PROOF STEM, HARD FACED METAL SEAT, FULL PORT, LONG PATTERN FLOATING, LEVER HANDLE OPERATED, FLEXIBLE GRAPHITE STEM PACKING. QA Code 02, 04, 05, 07, 23, 27
29300000TL | TL NEWNEW | 58018821 | VALVE: BUTTERFLY 4 IN | 300 LB, RF FLG, 316 SS | Valve-Butterfly : ASTM A351 GR CF8M (UNS J92900) BODY, BLOW OUT PROOF STEM, 316 SS SHAFT, 316 SS DISC, HARD FACED TFE SEAT, LUG, LEVER HANDLE WITH THROTTLING PLATE OPERATED, FLEXIBLE GRAPHITE PACKING,
29300000TL | TL NEWNEW | 58018822 | VALVE: BUTTERFLY 6 IN | 300 LB, RF FLG, 316 SS | Valve-Butterfly : 316 SS ASTM A351 GR CF8M (UNS J92900) BODY, BLOW OUT PROOF STEM, 316 SS SHAFT, 316 SS DISC, HARD FACED TFE SEAT, LUG, GEAR WITH HANDWHEEL OPERATED, FLEXIBLE GRAPHITE PACKING, HIGH-PERFORMANCE
29300000TL | TL NEWNEW | 58018823 | VALVE: BUTTERFLY 8 IN | 300 LB, RF FLG, 316 SS | Valve-Butterfly : ASTM A351 GR CF8M (UNS J92900) BODY, BLOW OUT PROOF STEM, 316 SS SHAFT, 316 SS DISC, HARD FACED TFE SEAT, LUG, GEAR WITH HANDWHEEL OPERATED, FLEXIBLE GRAPHITE PACKING, HIGH-PERFORMANCEQA Code 02, 04, 05, 07, 23, 27
29300000TL | TL NEWNEW | 58018825 | VALVE: BUTTERFLY 6 IN | 150 LB, FF FLG | Valve-Butterfly : CPVC THERMOPLASTIC ASTM D1784 CL 23447 BODY, 316 SS SHAFT, CPVC DISC, EPDM RESILIENT SEAT, LUG, GEAR WITH HANDWHEEL OPERATED, EPDM STEM SEAL, THROUGH-BOLTED, CAPSCRE, FZVKACQA Code 02, 04, 05, 07, 23, 27
29300000TL | TL NEWNEW | 58018826 | VALVE: BUTTERFLY 8 IN | 150 LB, FF FLG | Valve-Butterfly : CPVC THERMOPLASTIC ASTM D1784 CL 23447 BODY, EPDM RESILIENT SEAT, 316 SS SHAFT, CPVC DISC, LUG, GEAR WITH HANDWHEEL OPERATED, EPDM O-RING STEM SEAL, THROUGH-BOLTED, CAPSCREW, FZVKACQA Code 02, 04, 05, 07, 23, 27
29300000TL | TL NEWNEW | 58018827 | VALVE: BUTTERFLY 6 IN | 150 LB, 285 LB, EPDM LINED CS | Valve-Butterfly : ASTM A216 GRADE WCB (UNS J03002) BODY, LINED FACE, BLOWOUT PROOF STEM, EPDM MOLDED-IN SEAT, 17-4 PH SS SHAFT, 316 SS DISC,LUG, GEAR WITH HANDWHEEL OPERATED, EPDM O-RING STEM SEAL, APIQA Code 02, 04, 05, 07, 23, 27 | 1
29300000TL | TL NEWNEW | 58018829 | VALVE: BUTTERFLY 12 IN | 150 LB, 285 PSI, EPDM LINED CS | Valve-Butterfly : ASTM A216 GRADE WCB (UNS J03002) BODY, LINED FACE, BLOWOUT PROOF STEM, EPDM MOLDED-IN SEAT, 17-4 PH SS SHAFT, 316 SS DISC, LUG, GEAR WITH HANDWHEEL OPERATED, EPDM O-RING STEM SEAL
29300000TL | TL NEWNEW | 58018835 | VALVE: BUTTERFLY 20 IN | 150 LB, RF FLG, CS | Valve-Butterfly : ASTM A216 GR WCB (UNS J03002) BODY, BLOWOUT PROOF STEM, BUNA-N CARTRIDGE SEAT, 17-4 PH SS SHAFT, DI DISC, LUG, GEAR WITH HANDWHEEL OPERATED, API-609 CATEGORY A, NO CU BEARINGQA Code 02, 04, 05, 07, 23, 27
29300000TL | TL NEWNEW | 58018853 | CHEMICAL:OCTEL STADIS 450 | CONDUCTIVITY IMPROVER,186KG | Miscellaneous Gases:2426 LITERS (12 EACH 186 KG DRUMS)
29300000TL | TL NEWNEW | 58018855 | KIT:SOFT GOODS,CONTROL VALVE | GUIDE BUSHING PN 12B5782X012 | Valve-Other : PACKING RING,PACKING WASHER PN 12B6937X012,PACKING RING PN 14B7498X012,TIE CABLE PN 18A9401X012,GUIDE BUSHING PN 19B2883X012, 1H292406992 O-RING, FOR CONTROL VALVES"150-LXV-0024A, 150-LXV-0024B
29300000TL | TL NEWNEW | 58018858 | KIT:SOFT GOODS,CONTROL VALVE | GASKET SHIM PN 16A1940X012 | Valve-Other : GASKET PN 1R3481X0052,SPIRAL WOUND GASKET PN 1R348299442,GASKET PN 1R3484X0042,INSTRUCTION SHEET PN D101589X012, FOR CONTROL VALVES
29300000TL | TL NEWNEW | 58018859 | KIT:SOFT GOODS,CONTROL VALVE | CONT- 16A1940X012 GASKET SHIM | Valve-Other : 1R3481X0052 GASKET,1R348299442 GASKET,SPIRAL WOUND,1R3484X0042 GASKET,D101589X012 INSTRUCTION SHEET, FOR CONTROL VAVLES
29300000TL | TL NEWNEW | 58018860 | KIT:SOFT GOODS,CONTROL VALVE | GASKET SHIM PN 16A1942X012 | Valve-Other : CONTAINS GASKET PN 1U5081X0052,SPIRAL WOUND GASKET PN 1U508599442,GASKET PN 1U5086X0032,INSTRUCTION SHEET PN D101591X012, FOR CONTROL VALVES 110-TV-0653, 110-TV-0683
29300000TL | TL NEWNEW | 58018868 | KIT:SOFT GOODS,CONTROL VALVE | GASKET SHIM PN 16A1936X012 | Valve-Other : CONTAINS ,SPIRAL WOUND GASKET PN 1R286099442,GASKET PN R2861X0042,GASKET PN 1R2862X0062,GASKET PN 1R3296X0042,GASKET PN 1R3299X0042, D101594X012 INSTRUCTION SHEET, D101594X0, FOR CONTROL VALVES, DUPLICATION REFER TO SYMBOL 58018876
29300000TL | TL NEWNEW | 58018869 | KIT:SOFT GOODS,CONTROL VALVE | GASKET SHIM PN 16A1936X012 | Valve-Other : CONTAINS,GASKET PN 1R2859X0042,SPIRAL WOUND GASKET PN 1R286099442,GASKET PN 1R2862X0062,INSTRUCTION SHEET PN D101585X012,FOR CONTROL VALVES, DUPLICATION, REFER TO SYBMBOL # 58018868
29300000TL | TL NEWNEW | 58018870 | KIT:SOFT GOODS,CONTROL VALVE | GASKET SHIM PN 16A1936X012 | Valve-Other : CONTAINS ,SPIRAL WOUND GASKET PN 1R286099442,GASKET PN R2861X0042,GASKET PN 1R3098X0052,GASKET PN 1R3101X0032,GASKET PN 1U2152X0042, D101593X012 INSTRUCTION SHEET, FOR CONTROL VALVES
29300000TL | TL NEWNEW | 58018874 | KIT:SOFT GOODS,CONTROL VALVE | PACKING SET PN 1R290201012 | Valve-Other : CONTAINS ,PACKING V-RING PN 1C752701012,PACKING FEMALE ADAPTOR PN 1F124301012,PACKING MALE ADAPTOR PN 1F124701012,LOWER WIPER PN 1J872206992,SPCL WASHER PN 1F125136042, 1F12, FOR CONTROL VALVES172-FV-0029, 135-LV-0018, 135-LV-0114
29300000TL | TL NEWNEW | 58018876 | KIT:SOFT GOODS,CONTROL VALVE | GASKET SHIM PN 16A1938X012 | Valve-Other : &quot;CONTAINS ,GASKET PN 1R3296X0042,SPIRAL WOUND GASKET PN 1R329799442,GASKET PN 1R3299X0042,INSTRUCTION SHEET PN D101587X012, FOR CONTROL VALVES &quot;
29300000TL | TL NEWNEW | 58018880 | KIT:SOFT GOODS,CONTROL VALVE | GASKET PN 10A3265X112 | Valve-Other : CONTAINS ,GASKET PN 10A3266X082,INSTRUCTION SHEET PN D101592X012, FOR CONTROL VALVES
29300000TL | TL NEWNEW | 58018882 | KIT:SOFT GOODS,CONTROL VALVE | GASKET SHIM PN 16A1938X012 | Valve-Other : CONTAINS ,GASKET PN 1R3296X0042,SPIRAL WOUND GASKET PN 1R329799442,GASKET PN 1R3298X0032,GASKET PN 1R3481X0052,GASKET PN 1R3484X0042, D101596X012 INSTRUCTION SHEET,FOR CONTROL VALVES, DUPLICATION REFER TO SYMBOL 58018876
29300000TL | TL NEWNEW | 58018893 | KIT:SOFT GOODS,CONTROL VALVE | GASKET SHIM PN 16A1937X012 | Valve-Other : CONTAINS, GASKET PN 1R3098X0052,SPIRAL WOUND GASKET PN 1R309999442,GASKET PN 1R3101X0032,INSTRUCTION SHEET PN D101586X012, FOR FISHER MN ET 178-PV-0003A, 178-PV-0003C, FOR CONTROL VALVES
29300000TL | TL NEWNEW | 58018905 | KIT:SOFT GOODS,CONTROL VALVE | 16A1942X012 GASKET SHIM | Valve-Other : CONTAINS ,1U5081X0052 GASKET,1U508599442 GASKET,SPIRAL WOUND,1V644199442 GASKET,SPIRAL WOUND,D101598X012 INSTRUCTION SHEET, FOR FISHER MN EWT 120-PXV-1162, 120-PXV-2162, CONTROL VALVES
29300000TL | TL NEWNEW | 58018907 | KIT:SOFT GOODS,CONTROL VALVE | GASKET SHIM PN 16A1942X012 | Valve-Other : CONTAINS ,GASKET PN 1U5081X0052,SPIRAL WOUND GASKET PN 1U508599442,SPIRAL WOUND GASKET PN 1V644199442,INSTRUCTION SHEET PN D101753X012, FOR FISHER MN EWT 160-PV-0018, 160-PV, CONTROL VALVES
29300000TL | TL NEWNEW | 58018908 | KIT:SOFT GOODS,CONTROL VALVE | SPCL WASHER PN 1F125036042 | Valve-Other : CONTAINS ,PACKING SPRING PN 1F125637012,UPPER WIPER PN 1J872806332,PACKING FEMALE ADAPTOR PN 1F124201012,PACKING BOX RING PN 1J873335072,PACKING MALE ADAPTOR PN 1F124601012,PACKING SET PN 1R290401, CONTROL VALVES
29300000TL | TL NEWNEW | 58018916 | KIT:SOFT GOODS,CONTROL VALVE | 1F364135072 RING,LANTERN | Valve-Other : CONTAINS,1J872606332 WIPER,UPPER,1J873135072 PACKING BOX RING,1R290001012 PACKING,SET D101562X012 INSTRUCTION SHEET,1C752601012 PACKING,V-RING 1J872106992 WIPER,LOWER,1F124401012 PACKING ADAPTOR,FE, CONTROL VALVES150-PV-0087A, 150-PV-0087B
29300000TL | TL NEWNEW | 58018918 | KIT:SOFT GOODS,CONTROL VALVE | CONTAINS GUIDE BUSHING PN | Valve-Other : 12B5780X022,PACKING RING PN 12B5798X012,PACKING SET PN 12B6663X012,PACKING FEMALE ADAPTOR PN 12B6664X012,PACKING V-RING PN 12B6665X012,PACKING MALE ADAPTOR PN 12B6666X012, :1
29300000TL | TL NEWNEW | 58018931 | KIT:SOFT GOODS,CONTROL VALVE | CONTAINS PACKING RING | Valve-Other : PN: 1E3190X0222, PACKING BOX RING PN:1J873235072,LANTERN RING PN:1J962335072,PACKING RING PN:1V3802X0022,INSTRUCTION SHEET PN D101565X012, FOR FISHER MN ED 120-FV-1093, 120-FV-209, 110-TV-0653, 110-TV-0683
29300000TL | TL NEWNEW | 58018933 | KIT:SOFT GOODS,CONTROL VALVE | CONTAINS UPPER WIPER PN | Valve-Other : 1J872706332, PACKING BOX RING PN 1J873235072, LANTERN RING PN 1J962335072, PACKING SET PN 1R290201012, PACKING V-RING PN 1C752701012, PACKING FEMALE ADAPTOR PN 1F124301012, 1F12470
29300000TL | TL NEWNEW | 58018935 | KIT:SOFT GOODS,CONTROL VALVE | CONTAINS SPCL WASHER PN | Valve-Other : 1F125236042,PACKING SPRING PN 1F125437012,UPPER WIPER PN 1J872606332,PACKING BOX RING PN 1J873135072,PACKING SET PN 1R290001012,PACKING V-RING PN 1C752601012, 1F124401012 PACK
29300000TL | TL NEWNEW | 58018936 | KIT:SOFT GOODS,CONTROL VALVE | CONTAINS 12B5784X012 BUSHING | Valve-Other : "GUIDE,12B5800X012 PACKING,RING,12B6938X012 WASHER,PACKING,14B7520X012 RING,PACKING,18A9401X012 CABLE TIE,19B2889X012 BUSHING,GUIDE, 1J108506992 O-RING 23B6562X012 TAG D"
29300000TL | TL NEWNEW | 58018938 | KIT:SOFT GOODS,CONTROL VALVE | CONTAINS ANTI-EXTRUSION | Valve-Other : WASHER PN 12B6335X022,PACKING SET PN 12B6667X012,PACKING FEMALE ADAPTOR PN 12B6668X012,V-RING PACKING PN 12B6669X012,PACKING MALE ADAPTOR PN 12B6670X012,CABLE TIE PN 18A9401X012
29300000TL | TL NEWNEW | 58018943 | KIT:SOFT GOODS,CONTROL VALVE | CONTAINS PACKING RING PN | Valve-Other : 1F3370X0322,LANTERN RING PN 1F364135072,PACKING BOX RING PN 1J873135072,PACKING RING PN 1V3160X0022,INSTRUCTION SHEET PN D101564X012, FOR FISHER MN ET BODY 130-PV-0060A,
29300000TL | TL NEWNEW | 58018947 | KIT:SOFT GOODS,CONTROL VALVE | CONTAINS SPCL WASHER PN | Valve-Other : 1F125236042,PACKING SPRING PN 1F125437012,UPPER WIPER PN 1J872606332,PACKING BOX RING PN 1J873135072,PACKING SET PN 1R290001012,PACKING V-RING PN 1C752601012, 1F124401012
29300000TL | TL NEWNEW | 58018949 | KIT:SOFT GOODS,CONTROL VALVE | CONTAINS 12B5780X012 BUSHING | Valve-Other : &quot;GUIDE,12B5798X012 PACKING,RING,12B6936X012 WASHER,PACKING,14B7519X012 RING,PACKING,18A9401X012 CABLE TIE,19B2882X012 BUSHING,GUIDE, 1E218106992 O-RING 23B6562X012 TAG D&quot;
29300000TL | TL NEWNEW | 58018952 | RIVET: SOLID, M5 DIA, 13 MM LG | 8.7 MM, HALF RND HD, STEEL | *OBS*Fastener-Other : 3/16 IN X 1/2 IN EQUIV, PACK OF 175
29300000TL | TL NEWNEW | 58018953 | RIVET: SOLID, M5 DIA, 20 MM LG | 9.2 MM, HALF RND HD, STEEL | *OBS*Fastener-Other : OR 3/16 IN X 3/4 IN EQUIV, PACK OF 125
29300000TL | TL NEWNEW | 58018955 | BEARING: BALL FRONT,SINGLE ROW | 100 MM ID,215 MM OD,47 MM WD | Valve-Other : &quot;MEDIUM SERIES,BALL,C3, 110-PC-111A-M/B-M, 110-PC-211A-M, 110-PC-211B-M SIZE: 100 MM MATERIAL: PROPRIETARY, 110-PC-111A-M/B-M, (FOR CHILLED WATER PUMPS)&quot;
29300000TL | TL NEWNEW | 58018956 | BEARING:REAR,80 MM ID X | 170 MM OD X 39 MM THK, | Valve-Other : BALL-SINGLE ROW-OPEN TYPE,DEEP GROOVE SERIES, MANUF STD, 110-PC-111A-M/B-M, 110-PC-211A-M, 110-PC-211B-M (FOR CHILLED WATER PUMPS)
29300000TL | TL NEWNEW | 58018957 | BEARING: ROLLER FRONT, SINGLE | ROW, 100 MM ID, 215 MM OD | Valve-Other : 47 MM WD,CN, MANUF STD, 110-PC-112A-M/B-M, 110-PC-212A-M, 110-PC-212B-M, (FOR CHILLED WATER PUMPS)
29300000TL | TL NEWNEW | 58018958 | BEARING:REAR,80 MM ID X | 170 MM OD X 39 MM THK, RADIAL | Valve-Other : BALL, DEEP GROOVE SERIES,STEEL, MANUF STD, 110-PC-112A-M/B-M, 110-PC-212A-M, 110-PC-212B-M, (FOR CHILLED WATER PUMPS)
29300000TL | TL NEWNEW | 58018963 | GASKET: SHEET 60X60IN 300LB | 1/16IN FLG NON-SPIRAL | Gaskets : GARLOCK BLUE-GARD? 3300; NOTE: TECHNICIAN CUT TO SIZE AS REQUIRED, SAME AS SYMBOL NUMBER 58018964, 58018965, 58018966 AND 58018967 CONSOLIDATEDQA Code 01A
29300000TL | TL NEWNEW | 58018974 | PANEL:DISPLAY | ADMIN & WKSHP SPLIT UNITS / 2 | Heating Ventilation and Air Conditioning Equipnment & Parts : &quot;SPLIT UNIT, ITEM 6 &quot;
29300000TL | TL NEWNEW | 58018975 | MOTOR:INSIDE LOUVER | ADMIN & WKSHP SPLIT UNITS / 2 | Electric Components - Motor / Generator :SPLIT UNIT, ITEM 11
29300000TL | TL NEWNEW | 58018976 | HOLDER:BEARING | ADMIN & WKSHP SPLIT UNITS / 2 | Bearings & Accessories - All :SPLIT UNIT, ITEM 15
29300000TL | TL NEWNEW | 58018977 | MOTOR: ELECTRIC DC | ADMIN & WKSHP SPLIT UNITS / 2 | Electric Components - Motor / Generator :&quot;SPLIT UNIT, ITEM 20, INDOOR FAN MOTOR &quot;
29300000TL | TL NEWNEW | 58018978 | SENSOR:EVAPORATOR TEMP | ADMIN & WKSHP SPLIT UNITS / 2 | Heating Ventilation and Air Conditioning Equipnment & Parts : SPLIT UNIT, ITEM 22
29300000TL | TL NEWNEW | 58018979 | SENSOR | INDOOR AMBIENT TEMP | Heating Ventilation and Air Conditioning Equipnment & Parts : &quot;FOR HVAC SYSTEM, SPLIT UNIT, 23 ; ADMIN & WKSHP SPLIT UNITS / 2&quot;
29300000TL | TL NEWNEW | 58018980 | BOARD: PRINTED CIRCUIT | MAIN CONTROL | Computer Hardware - Peripherals : FOR HVAC SYSTEM, SPLIT UNIT, 32, SPLIT UNIT, 32
29300000TL | TL NEWNEW | 58018981 | BOARD: PRINTED CIRCUIT | DISPLAY | Heating Ventilation and Air Conditioning Equipnment & Parts : SPLIT UNIT, ASSY, 33
29300000TL | TL NEWNEW | 58018982 | BLOCK: TERMINAL 115/1/60 | 4 CIRCUIT | Heating Ventilation and Air Conditioning Equipnment & Parts : ADMIN & WKSHP SPLIT UNITS / 2, SPLIT UNIT, 36, 1 PH, 60HZ
29300000TL | TL NEWNEW | 58018983 | BOARD: PRINTED CIRCUIT | SWITCH | Computer Hardware - Peripherals : SPLIT UNIT, 39
29300000TL | TL NEWNEW | 58018984 | BLADE: FAN | AIR CONDITIONER | *OBS*HVAC-Other : &quot;SPLIT UNIT, PROPELLER, 4, ADMIN & WKSHP SPLIT UNITS / 2,&quot;
29300000TL | TL NEWNEW | 58018985 | MOTOR:FAN | HVAC SYSTEM | Electric Components - Motor / Generator :SPLIT UNIT, 5, SPLIT UNIT, 5
29300000TL | TL NEWNEW | 58018986 | COMPRESSOR: REFRIGERATION | HVAC SYSTEM | Heating Ventilation and Air Conditioning Equipnment & Parts : &quot;ADMIN & WKSHP SPLIT UNITS / 2 &quot;
29300000TL | TL NEWNEW | 58018987 | CAPACITOR: COMPRESSOR | HVAC SYSTEM | Electric Components - Motor / Generator :SPLIT UNIT, COMPRESSOR, 20, ADMIN & WKSHP SPLIT UNITS / 2
29300000TL | TL NEWNEW | 58018988 | CAPACITOR: FAN MOTOR | HVAC SYSTEM | Electric Components - Motor / Generator :&quot;SPLIT UNIT, FAN MOTOR, 21, ADMIN & WKSHP SPLIT UNITS / 2&quot;
29300000TL | TL NEWNEW | 58018989 | JOINT: WIRE | HVAC SYSTEM | Computer Hardware - Peripherals : SPLIT UNIT, 22, ADMIN & WKSHP SPLIT UNITS / 2
29300000TL | TL NEWNEW | 58018990 | VALVE: 4-WAY | HVAC SYSTEM | Valve-Other : N:29, ADMIN & WKSHP SPLIT UNITS / 2
29300000TL | TL NEWNEW | 58018992 | SENSOR: OUTDOOR PIPE TEMP | HVAC SYSTEM | Flow Measuring Instruments : SPLIT UNIT, 34, ADMIN & WKSHP SPLIT UNITS / 2
29300000TL | TL NEWNEW | 58018995 | MOTOR: BLOWER WHEEL | HVAC SYSTEM | Electric Components - Motor / Generator :SPLIT UNIT, 2, ADMIN & WKSHP SPLIT UNITS / 3/4
29300000TL | TL NEWNEW | 58018996 | WHEEL: BLOWER, SPLIT UNIT | HVAC SYSTEM | Heating Ventilation and Air Conditioning Equipnment & Parts : SPLIT UNIT, ASSY, 5
29300000TL | TL NEWNEW | 58018997 | BEARING: SPLIT UNIT | HVAC SYSTEM | Bearings & Accessories - All :ADMIN & WKSHP SPLIT UNITS / 3 & 4
29300000TL | TL NEWNEW | 58018998 | BOX: CONTROL | HVAC SYSTEM | Heating Ventilation and Air Conditioning Equipnment & Parts : SPLIT UNIT, ASSY, 11, ADMIN & WKSHP SPLIT UNITS / 3/4
29300000TL | TL NEWNEW | 58018999 | THERMISTOR: SPLIT UNIT | HVAC SYSTEM | Electric Components - Motor / Generator :ASSY, 11A, ADMIN & WKSHP SPLIT UNITS / 3/4
29300000TL | TL NEWNEW | 58019000 | BRACKET: AIR SENSOR | HVAC SYSTEM | Fittings - Pipe - Carbon Steel :SPLIT UNIT, 13, ADMIN & WKSHP SPLIT UNITS / 3/4
29300000TL | TL NEWNEW | 58019001 | ROD: LOUVER EXTENSION | HVAC SYSTEM | Heating Ventilation and Air Conditioning Equipnment & Parts : SPLIT UNIT, 18, ADMIN & WKSHP SPLIT UNITS / 3 FLAP LINK
29300000TL | TL NEWNEW | 58019002 | MOTOR: LOUVER | HVAC SYSTEM | Electric Components - Motor / Generator :SPLIT UNIT, 19 ADMIN & WKSHP SPLIT UNITS / 3/4
29300000TL | TL NEWNEW | 58019003 | ASSEMBLY: INSULATED CAP | HVAC SYSTEM | Electric Components - Motor / Generator :SPLIT UNIT, ASSY, 21, ADMIN & WKSHP SPLIT UNITS / 3/4
29300000TL | TL NEWNEW | 58019004 | DISPLAY: LED | HVAC SYSTEM | Computer Hardware - Peripherals : SPLIT UNIT, 25, ADMIN & WKSHP SPLIT UNITS / 3/4
29300000TL | TL NEWNEW | 58019005 | BOLT: COMPRESSOR MOUNTING | 418 IN OD DIA, 2 IN LG, 0.5 IN | *OBS*Fastener-BottWa : THREAD LENGTH, 5/16 IN -18-D, HEX HD, SPLIT UNIT, 20, ADMIN & WKSHP SPLIT UNITS / 3/4/5/6, PACK OF 12
29300000TL | TL NEWNEW | 58019006 | GROMMET: COMPRESSOR MOUNTING | 1.62 IN OD X 1.16 IN HIGH | Plumbing - Hardware and Fittings :SPLIT UNIT, 21, ADMIN & WKSHP SPLIT UNITS / 3/4/5/6
29300000TL | TL NEWNEW | 58019007 | COMPRESSOR: REFRIGERATION | 208-230V 410A, 18,000 BTU/HR | Heating Ventilation and Air Conditioning Equipnment & Parts : CAPACITY 22, ADMIN & WKSHP SPLIT UNITS / 3,
29300000TL | TL NEWNEW | 58019008 | ASSEMBLY: CONTROL, ASSY 30 | HVAC SYSTEM | Instruments - Other & Parts : SPLIT UNIT 3/4/5/6, ASSY, 30
29300000TL | TL NEWNEW | 58019009 | ASSEMBLY: COMPRESSOR PLUG | HVAC SYSTEM | Fittings - Pipe - Carbon Steel :ALSO CALLED COPELAND COMPRESSOR WIRING KIT, SPLIT UNIT, ASSY, 32 ADMIN & WKSHP SPLIT UNITS / 3/4/5/6
29300000TL | TL NEWNEW | 58019010 | PLUG: SOLENOID-COIL | HVAC SYSTEM | Fittings - Pipe - Carbon Steel :SPLIT UNIT, ASSY, 35 ADMIN & WKSHP SPLIT UNITS / 3/4/5/6
29300000TL | TL NEWNEW | 58019011 | SWITCH: TEMPERATURE 27-50 F | HVAC SYSTEM | Electric Components - Motor / Generator :&quot;SPLIT UNIT, 36 ADMIN & WKSHP SPLIT UNITS / 3/4/5/6 TYPE: DEFROST, SPST&quot;
29300000TL | TL NEWNEW | 58019012 | THERMISTOR: HVAC SYSTEM | SPLIT UNIT | Electric Components - Motor / Generator :37, ADMIN & WKSHP SPLIT UNITS / 3/4/5/6
29300000TL | TL NEWNEW | 58019013 | CONTACTOR: COMPRESSOR | 24V DC COIL, 30 AMPA, 1 POLE | Electric Components - Motor / Generator :SPLIT UNIT, 38 ADMIN & WKSHP SPLIT UNITS / 3/4/5/6; TYCO PART NO 3100-15Q128, SPLIT UNIT,
29300000TL | TL NEWNEW | 58019014 | RELAY: CARRIER BLOWER HEAT | 24V DC COIL | Electric Components - Motor / Generator :&quot;SPLIT UNIT, 39, ADMIN & WKSHP SPLIT UNITS / 3/4/5/6 1/2 HP AT 125/250 VAC&quot;
29300000TL | TL NEWNEW | 58019015 | TRANSFORMER: HVAC SYSTEM | 208/230 VAC, 60HZ, 1PH | Electric Components - Motor / Generator :40; ADMIN & WKSHP SPLIT UNITS / 3/4/5/6
29300000TL | TL NEWNEW | 58019016 | BOARD: TERMINAL | HVAC SYSTEM | Computer Hardware - Peripherals : SPLIT UNIT, 41; ADMIN & WKSHP SPLIT UNITS / 3/4/5/6, SPLIT UNIT
29300000TL | TL NEWNEW | 58019017 | CAPACITOR: DUAL RUN | 30 + 5 UF, 370V AC | Electric Components - Motor / Generator :&quot;METAL ROUND CASE, CLIP TERMINAL, SPLIT UNIT, 43 ADMIN & WKSHP SPLIT UNITS / 3/4/5&quot;
29300000TL | TL NEWNEW | 58019018 | MOTOR: ELECTRIC AC 850 RPM | 1/8 HP, 240VAC, 1PH, 60HZ | Electric Components - Motor / Generator :0.7 AMP, 450W, 1/2 IN SHAFT, NO BRAKE,END MOUNT, 7.9 IN LG, SPLIT UNIT, 50; ADMIN & WKSHP SPLIT UNITS / 3/4, TYPE: FAN
29300000TL | TL NEWNEW | 58019019 | MOUNT: MOTOR | HVAC SYSTEM | Electric Components - Motor / Generator :SPLIT UNIT, 51, ADMIN & WKSHP SPLIT UNITS / 3/4
29300000TL | TL NEWNEW | 58019020 | BLADE: FAN | AIR CONDITIONER | Heating Ventilation and Air Conditioning Equipnment & Parts : SPLIT UNIT, PROPELLER, 54, ADMIN & WKSHP SPLIT UNITS / 3/4
29300000TL | TL NEWNEW | 58019021 | SWITCH: PRESSURE LOW | HVAC SYSTEM | Instruments - Other & Parts : SPLIT UNIT, 65, ADMIN & WKSHP SPLIT UNITS / 3/4/5/6
29300000TL | TL NEWNEW | 58019022 | PLUG: ELECTRICAL FUSIBLE | HVAC SYSTEM | Instruments - Other & Parts : &quot;SPLIT UNIT, 66, ADMIN & WKSHP SPLIT UNITS / 3/4/5/6, 1/16 IN NPT (160-170ºF RELIEF) &quot;
29300000TL | TL NEWNEW | 58019023 | SWITCH: PRESSURE HIGH | HVAC SYSTEM | Instruments - Other & Parts : 71, ADMIN & WKSHP SPLIT UNITS / 3/4/5/6
29300000TL | TL NEWNEW | 58019024 | VALVE: 4 WAY REVERSING | HVAC SYSTEM | Valve-Other : ADMIN & WKSHP SPLIT UNITS / 3/4, 24 VOLT
29300000TL | TL NEWNEW | 58019025 | ACCUMULATOR: AIR CONDITIONING | HVAC SYSTEM | *OBS*PwrTransEquip-O : 24.5 BAR, REFRIGERANT SERVICE, ADMIN & WKSHP SPLIT UNITS / 3 & 4, 75
29300000TL | TL NEWNEW | 58019026 | DRYER: FILTER | HVAC SYSTEM | *OBS*Filtration-Elem : 87, ADMIN & WKSHP SPLIT UNITS / 3/4/5/6
29300000TL | TL NEWNEW | 58019027 | UNIT: SPLIT INDOOR SECTION | HVAC SYSTEM | HEATING VENTILATION AND AIR CONDITIONING EQUIPMENT & PARTS: 40QNQ-024-3-01, 208/230 VOLT, R-410A, ADMIN & WKSHP SPLIT UNITS/4, REPLACE WITH NEW PART /MODEL NUMBER 40MAQB24B3
29300000TL | TL NEWNEW | 58019029 | COMPRESSOR: REFRIGERATION | R410A 208/230 V, 21,000 BTU/HR | Heating Ventilation and Air Conditioning Equipnment & Parts : 22 ADMIN & WKSHP SPLIT UNITS / 4
29300000TL | TL NEWNEW | 58019030 | UNIT: SPLIT INDOOR SECTION | HVAC SYSTEM | Heating Ventilation and Air Conditioning Equipnment & Parts : 40MKCB32B---3, 208/230 VOLT, R-410A, ADMIN & WKSHP SPLIT UNITS / 5
29300000TL | TL NEWNEW | 58019032 | MOTOR:FAN WHEEL | HVAC SYSTEM | Electric Components - Motor / Generator :SPLIT UNIT, 2, ADMIN & WKSHP SPLIT UNITS / 5
29300000TL | TL NEWNEW | 58019033 | WHEEL: BLOWER | HVAC SYSTEM | Heating Ventilation and Air Conditioning Equipnment & Parts : SPLIT UNIT, 3, ADMIN & WKSHP SPLIT UNITS / 5/6
29300000TL | TL NEWNEW | 58019034 | BEARING: SPLIT UNIT END | HVAC SYSTEM | Bearings & Accessories - All :8 ADMIN & WKSHP SPLIT UNITS / 5 & 6
29300000TL | TL NEWNEW | 58019035 | ROD: LOUVER EXTENSION | HVAC SYSTEM | Heating Ventilation and Air Conditioning Equipnment & Parts : &quot;SPLIT UNIT, 20, ADMIN & WKSHP SPLIT UNITS / 5/6 LINK FLAP&quot;
29300000TL | TL NEWNEW | 58019036 | MOTOR: BLADE | HVAC SYSTEM | Electric Components - Motor / Generator :&quot;SPLIT UNIT, 21 , ADMIN & WKSHP SPLIT UNITS &quot;
29300000TL | TL NEWNEW | 58019037 | ASSEMBLY: INSULATED CAP | HVAC SYSTEM | Electric Components - Motor / Generator :SPLIT UNIT, ASSY, 23, ADMIN & WKSHP SPLIT UNITS / 5/6
29300000TL | TL NEWNEW | 58019039 | THERMISTOR: SPLIT UNIT | HVAC SYSTEM | Electric Components - Motor / Generator :ASSY, 25A, ADMIN & WKSHP SPLIT UNITS / 5/6
29300000TL | TL NEWNEW | 58019040 | COMPRESSOR: REFRIGERATION | 208-230V 410A, 30,000 BTU/HR | Heating Ventilation and Air Conditioning Equipnment & Parts : CAPACITY, 22 ADMIN & WKSHP SPLIT UNITS / 5
29300000TL | TL NEWNEW | 58019041 | HEATER: CRANKCASE | HVAC SYSTEM | Boilers & Associated Parts : SPLIT UNIT, 45 ADMIN & WKSHP SPLIT UNITS / 5
29300000TL | TL NEWNEW | 58019043 | MOUNT: MOTOR | HVAC SYSTEM | Electric Components - Motor / Generator :SPLIT UNIT, 51 ADMIN & WKSHP SPLIT UNITS / 5/6
29300000TL | TL NEWNEW | 58019044 | BLADE: FAN | AIR CONDITIONER | Heating Ventilation and Air Conditioning Equipnment & Parts : SPLIT UNIT, PROPELLER, 54 ADMIN & WKSHP SPLIT UNITS / 5/6, SPLIT UNIT, PROPELLER
29300000TL | TL NEWNEW | 58019045 | VALVE: REVERSING | HVAC SYSTEM | Valve-Other : SPLIT UNIT, 74, ADMIN & WKSHP SPLIT UNITS / 5/6
29300000TL | TL NEWNEW | 58019046 | ACCUMULATOR: AIR CONDITIONING | HVAC SYSTEM | *OBS*PwrTransEquip-O : 24.5 BAR, REFRIGERANT SERVICE, ADMIN & WKSHP SPLIT UNITS / 5 & 6, 75
29300000TL | TL NEWNEW | 58019051 | ROD: LOUVER EXTENSION | HVAC SYSTEM | Heating Ventilation and Air Conditioning Equipnment & Parts : SPLIT UNIT, 30 ADMIN & WKSHP SPLIT UNITS / 6
29300000TL | TL NEWNEW | 58019053 | HEATER: CRANKCASE, 40 WATT | HVAC SYSTEM | Boilers & Associated Parts : SPLIT UNIT, 45, ADMIN & WKSHP SPLIT UNITS / 6
29300000TL | TL NEWNEW | 58019081 | VALVE: BALL 1 IN | 1500 LB, BW, 316 SS | Valve-Ball : ASTM A351 GR CF8M (UNS J92900) BODY, FIRE-TESTED TRIM, 316 SS BALL, 316 SS STEM BLOW OUT PROOF STEM, RESILIENT SEAT, REDUCED PORT, TRUNNION MOUNT, LEVER HANDLE OPERATED, OVER 200°C, ASME B16.34, FLEX
29300000TL | TL NEWNEW | 58019083 | VALVE: BALL 6 IN | 900 LB, BW, 316 SS | Valve-Ball : ASTM A351 GR CF8M (UNS J92900) BODY, FIRE-TESTED TRIM, 316 SS BALL, 316 SS BLOW OUT PROOF EXTENDED STEM, METAL SEAT, FULL PORT, TRUNNION MOUNT, GEAR WITH HANDWHEEL OPERATED, ASME B16.34, NACE STANDARD
29300000TL | TL NEWNEW | 58019084 | VALVE: BALL 3/4 IN | 150 LB, RF FLG, CS | Valve-Ball : ASTM A105 (UNS K03504) BODY, FIRE-TESTED TRIM, 316 SS BALL, 17-4 PH SS BLOW OUT PROOF STEM, GLASS FILLED PTFE RESILIENT SEAT, REDUCED PORT, END ENTRY PATTERN FLOATING, LEVER HANDLE WITH LOCKING DEVICE OPERATED
29300000TL | TL NEWNEW | 58019085 | VALVE: BALL 1 IN | 300 LB, BW, CS | Valve-Ball : ASTM A105 (UNS K03504) BODY, FIRE-TESTED TRIM, 316 SS BALL, 316 SS BLOW OUT PROOF STEM, REINFORCED PTFE RESILIENT SEAT, FULL PORT, FLOATING, LEVER HANDLE OPERATED, ASME B16.34, NACE STANDARD MR-01-75, 300 LB, BW, CSQA Code 02, 04, 05, 07, 23
29300000TL | TL NEWNEW | 58019086 | VALVE: BALL 1/2 IN | 150 LB, RF FLG, CS | Valve-Ball : ASTM A216 GR WCB (UNS J03002) BODY, FIRE-TESTED TRIM, 316 SS BALL, 316 SS BLOW OUT PROOF STEM, REINFORCED PTFE RESILIENT SEAT, REDUCED PORT, SHORT PATTERN FLOATING, LEVER HANDLE OPERATED, SME B16.
29300000TL | TL NEWNEW | 58019087 | VALVE: BALL 1-1/2 IN | 300 LB, RF FLG, CS | Valve-Ball : ASTM A216 GR WCB (UNS J03002) BODY,FIRE-TESTED TRIM, 316 SS BALL, 316 SS BLOW OUT PROOF STEM, HARD FACED METAL SEAT, FULL PORT, LONG PATTERN FLOATING, LEVER HANDLE OPERATED, FLEXIBLE GRAPHITE STEM PACKING
29300000TL | TL NEWNEW | 58019089 | VALVE: BALL 3 IN | 300 LB, RF FLG, CS | Valve-Ball : ASTM A216 GR WCB (UNS J03002) BODY, 316 SS TRIM, 316 SS CR PLTD BALL, BLOW OUT PROOF STEM, 316 SS SEAT,FULL PORT, SPLIT BODY PATTERN FLOATING, LEVER HANDLE WITH LOCKING DEVICE OPERATED, ASME B16.34,
29300000TL | TL NEWNEW | 58019093 | VALVE: BALL 8 IN | 600 LB, BW, CS | Valve-Ball : ASTM A216 GR WCB (UNS J03002) BODY, 316 SS TRIM, 316 SS BALL, 316 SS BLOW OUT PROOF STEM, HARD FACED METAL SEAT, FULL PORT, TRUNNION MOUNT, BEVEL GEAR WITH HANDWHEEL OPERATED, SME B16.34, WITH PIPE PUPS
29300000TL | TL NEWNEW | 58019096 | VALVE: BALL 12 IN | 150 LB, RF FLG, CS | Valve-Ball : ASTM A216 GR WCB (UNS J03002) BODY, FIRE-TESTED TRIM, 316 SS BALL, 17-4 PH SS BLOW OUT PROOF STEM, GLASS FILLED PTFE RESILIENT SEAT, REDUCED PORT, SPLIT BODY PATTERN TRUNNION MOUNT, BEVEL GEAR WITH HANDWHEEL OPERATED(DN: 300X250mm, Type: TM ,
29300000TL | TL NEWNEW | 58019098 | LIGHT:BEACON, 4 VDC, 1 WW | BLACK/YELLOW | Instruments - Other & Parts : FOR WESTLOCK 90DEG FOR ACCUTRAK 360, WESTLOCK AccuTrak 360 with 2 Proximity Switches MAGNUM XT-90
29300000TL | TL NEWNEW | 58019100 | SWITCH: DISCONNECT MAIN | 120VAC | Electric-Other : 60A, 20A OPERATED, MANUAL, D-RAIL MOUNT, DISTRIBUTION, S1A, S1B, S1C
29300000TL | TL NEWNEW | 58019101 | BREAKER: CIRCUIT AUTOMATIC | 120VAC, 2 POLE, 10A, 6 KAAIC | Electric-Other : 2 PIN, F11A, F11B
29300000TL | TL NEWNEW | 58019102 | BREAKER: CIRCUIT AUTOMATIC | 120VAC, 2 POLE, 6A, 6 KAAIC | SIEMENS CIRCUIT AUTOMATIC ELECTRICAL MAX 480 VAC SIZE DIMENSIONS: 3" X 1" X 4" (8 CM X 3 CM X 10 CM) WEIGHT: 0 LBS 2 OZ (0.06KG) 2-PIN.
29300000TL | TL NEWNEW | 58019103 | BREAKER: CIRCUIT AUTOMATIC | 120VAC, 2 POLE, 4A, 6 KAAIC | Electric-Other : 2-PIN,
29300000TL | TL NEWNEW | 58019105 | RING:SCRAPER NBR | PSA PACKAGE 160 XP001 | Valve - Actuator & Positioner: 160-PV-0705B, 160-KV-0713, 160-KV-0723, 160-KV-0733, 160-KV-0743, 160-KV-0753, 160-KV-0763Ring Wiper for GLOBE VALVE TYPE 3241 / ANSI 300 / DN 3'' / CVS 70 EQ%
29300000TL | TL NEWNEW | 58019106 | BOARD: PRINTED CIRCUIT | IQ MAIN MODULATING | ROTORK MODULE 6G, IQ MAIN PCB, FOR A MARK II IQH40, ROTORK MODULE 6G, IQ MAIN PCB, FOR A MARK II IQH40 (FOR FISCAL METERING SKID)
29300000TL | TL NEWNEW | 58019107 | AMPLIFIER: ASSY FREQUENCY | FISCAL METERING SKID | ATEX, CSA CERTIFIED,
29300000TL | TL NEWNEW | 58019108 | TRANSMITTER: DIFFERENTIAL | PRESSURE W.P. 3626 PSI/25BAR | Pressure measuring and control Instruments : SMART FAMILY HART MAX W.P. 3626 PSI / 250 BAR, SUPPLY 10.5-55 VDC, SERIAL NUMBER 2120885, CAL. 0 TO BAR G, OUTPUT 4-2mA BOLTED WITH 316 R00053 BASE. WITH DIGITAL SIGNAL BASED ON HART PROTOCOL OUTPUT, 12-30 VDC
29300000TL | TL NEWNEW | 58019110 | KIT:MAINTENANCE,SEAL 10 IN MT | PUMP | *OBS*GS&P-Other : 130-PC-109A, 130-PC-109B, 130-PC-209A, 130-PC-209B, EGTL1-GOU-MEC-DD-300504 - PART 902. QA Code 01A, 02, 21
29300000TL | TL NEWNEW | 58019112 | ADAPTER:FRAME ASSY, DUCTILE | IRON, PUMP | Pumps-Other : 105-PC-001A/B, 105-PC-002A, 105-PC-002B, 173-PC-109A, 172-PC-016A, 173-PC-109B, 172-PC-016B, 173-PC-209A, 173-PC-209B, PART 108 ON EGTL1-GOU-MEC-DD-050
29300000TL | TL NEWNEW | 58019113 | SEAL:INPRO VBXX-D BEARING | ISOLATOR,BRONZE/VITON, PUMP | Gaskets : &quot;OUTBOARD (VBXX-D), 173-PC-005B, 173-PC-006A, 173-PC-006B, 173-PC-007A, 173-PC-007B EGTL1-GOU-MEC-DD-730404 PART 332A&quot;
29300000TL | TL NEWNEW | 58019114 | SEAL:INPOR VBXX-D BEARING ISO | ISOLATOR,BRONZE/VITON, PUMP | Gaskets : &quot;INBOARD (VBXX-D), 173-PC-005B, 173-PC-006A, 173-PC-006B, 173-PC-007A, 173-PC-007B EGTL1-GOU-MEC-DD-730404 PART 333A&quot;
29300000TL | TL NEWNEW | 58019115 | KIT:MAINTENANCE, FOR 8 IN STI | PUMP | *OBS*GS&P-Other : &quot;173-PC-005B, 173-PC-006A, 173-PC-006B, 173-PC-007A, 173-PC-007B EGTL1-GOU-MEC-DD-730404 - PART 902&quot;
29300000TL | TL NEWNEW | 58019116 | VALVE: BUTTERFLY 6 IN | 125 LB, FF FLG, CI | Valve-Butterfly : ASTM A126 CL B (UNS F12102) BODY, 416 SS DISC & SHAFT, BUNA-N RESILIENT SEAT, ASTM A193 GR B7 D&T HOLE CAPSCREW, GEAR WITH CRANK OPERATED, BUNA-N O-RING STEM SEAL, C504, UL LISTED OR FACT
29300000TL | TL NEWNEW | 58019117 | VALVE: BUTTERFLY 8 IN | 125 LB, FF FLG, CI | Valve-Butterfly : ASTM A126 CL B (UNS F12102) BODY, 416 SS DISC & SHAFT, BUNA-N RESILIENT SEAT, ASTM A193 GR B7 D&T HOLE CAPSCREW, GEAR WITH CRANK OPERATED, BUNA-N O-RING STEM SEAL
29300000TL | TL NEWNEW | 58019118 | VALVE: BUTTERFLY 10 IN | 125 LB, FF FLG, CI | Valve-Butterfly : ASTM A126 CL B (UNS F12102) BODY, 416 SS DISC & SHAFT, BUNA-N RESILIENT SEAT, ASTM A193 GR B7 D&T HOLE CAPSCREW, GEAR WITH CRANK OPERATED, BUNA-N O-RING STEM SEAL, C504
29300000TL | TL NEWNEW | 58019119 | VALVE: BUTTERFLY 20 IN | 125 LB, FF FLG, CI | Valve-Butterfly : ASTM A126 CL B (UNS F12102) BODY, 416 SS DISC & SHAFT, BUNA-N RESILIENT SEAT, ASTM A193 GR B7 D&T HOLE CAPSCREW, GEAR WITH CRANK OPERATED, BUNA-N O-RING STEM SEAL
29300000TL | TL NEWNEW | 58019120 | VALVE: BUTTERFLY 6 IN | 150 LB, FF FLG, CI | Valve-Butterfly : ASTM A126 CL B (UNS F12102) BODY, ASTM A217 GR CA15 DISC, BUNA-N RESILIENT SEAT, 416 SS SHAFT, WORM GEAR WITH CRANK OPERATED, GRAFOIL STEM PACKING WITH CORROSION INHIBITOR
29300000TL | TL NEWNEW | 58019121 | VALVE: BUTTERFLY 8 IN | 150 LB, FF FLG, CI | Valve-Butterfly : ASTM A126 CL B (UNS F12102) BODY, ASTM A217 GR CA15 DISC, BUNA-N RESILIENT SEAT, 416 SS SHAFT, WORM GEAR WITH CRANK OPERATED, BUNA-N O-RING STEM SEAL
29300000TL | TL NEWNEW | 58019122 | VALVE: BUTTERFLY 10 IN | 150 LB, FF FLG, CI | Valve-Butterfly : ASTM A126 CL B (UNS F12102) BODY, ASTM A217 GR CA15 DISC, BUNA-N RESILIENT SEAT, 416 SS SHAFT,WORM GEAR WITH CRANK OPERATED, GRAFOIL STEM PACKING WITH CORROSION INHIBITOR
29300000TL | TL NEWNEW | 58019123 | VALVE: BUTTERFLY 12 IN | 150 LB, FF FLG, CI | Valve-Butterfly : ASTM A126 CL B (UNS F12102) BODY, ASTM A217 GR CA15 DISC, BUNA-N RESILIENT SEAT, 416 SS SHAFT,WORM GEAR WITH CRANK OPERATED, GRAFOIL STEM PACKING WITH CORROSION INHIBITOR QA Code 02, 04, 05, 07, 23, 27
29300000TL | TL NEWNEW | 58019124 | VALVE: BUTTERFLY 16 IN | 150 LB, FF FLG, CI | Valve-Butterfly : ASTM A126 CL B (UNS F12102) BODY, ASTM A217 GR CA15 DISC, BUNA-N RESILIENT SEAT, 416 SS SHAFT, WORM GEAR WITH CRANK OPERATED, GRAFOIL STEM PACKING WITH CORROSION INHIBITOR
29300000TL | TL NEWNEW | 58019125 | KIT: REBUILD | FOR PORTABLE WATER | Pumps-Other : CLEANING UNIT PUMP,
29300000TL | TL NEWNEW | 58019126 | KIT: REPAIR | FOR PUMP CHECK VALVE | Valve - Check : CONTAINS SIX CHECK VALVES- ALL THE VALVES IN ONE PUMP
29300000TL | TL NEWNEW | 58019128 | O-RING: 3/8 IN ID, 9/16 IN OD | 3/32 IN WD FOR PORTABLE WATER | *OBS*GS&P-O-Rings : CLEANING UNIT, NITRILE, SIZE 110
29300000TL | TL NEWNEW | 58019131 | BELT: V | FOR PORTABLE WATER | Power Transmission Equipment & Replacement Parts : CLEANING UNIT, AX30, 32.2 IN OUTSIDE CIRCUM, 12 MM TOP WD, 8 MM THK, REINFORCED RUBBER
29300000TL | TL NEWNEW | 58019132 | JET: WASH, 0 DEGREE | 4.5 ORIFICE SIZE, SS | *OBS*Machinery-Misc- : FOR PORTABLE WATER CLEANING UNIT 0004.5, QUICK CONNECT
29300000TL | TL NEWNEW | 58019133 | JET: WASH, 15 DEGREE | 4.5 ORIFICE SIZE, SS | *OBS*Machinery-Misc- : FOR PORTABLE WATER CLEANING UNIT 1504.5, QUICK CONNECT
29300000TL | TL NEWNEW | 58019134 | JET: WASH, 25 DEGREE | 4.5 ORIFICE SIZE, SS | *OBS*Machinery-Misc- : FOR PORTABLE WATER CLEANING UNIT 2504.5, QUICK CONNECT
29300000TL | TL NEWNEW | 58019135 | JET: WASH, 0.055 IN, 303 SS | FOR PORTABLE WATER | *OBS*Machinery-Misc- : CLEANING UNIT 4004.5, QUICK-CONNECT
29300000TL | TL NEWNEW | 58019136 | GUN: TRIGGER, 3/8 IN FPT INLET | 1/4 IN FPT OUTLET | *OBS*Machinery-Misc- : NONE POWER, 5000 PSI, 8 GPM CAPACITY, YG5000
29300000TL | TL NEWNEW | 58019137 | WAND: DUAL LANCE, 1/4 IN DIA | 40 IN LG,SS | *OBS*Machinery-Misc- : FOR PORTABLE WATER CLEANING UNIT
29300000TL | TL NEWNEW | 58019138 | HOSE: WATER 3000 PSI | 3/8 IN, 50 FT LG, 3/8 IN MPT | *OBS*Hoses&Parts-Oth : 375 DEGREE F, STAINLESS STEEL REINFORCED RUBBER, COMBINATION
29300000TL | TL NEWNEW | 58019139 | HOSE: WATER 4000 PSI | 3/8 IN, 50 FT LG, 3/8 IN MPY | *OBS*Hoses&Parts-Oth : &quot;STAINLESS STEEL WIRE REINFORCED RUBBER, TYPE: PORTABLE WATER CLEANING UNIT, WRAPPED IMPAC 4000&quot;
29300000TL | TL NEWNEW | 58019140 | ELEMENT: FUEL FILTER | 3 1/8 IN D X 2 IN LG 10 MICRON | *OBS*Filtration-Elem : CELLULOSE, RACOR
29300000TL | TL NEWNEW | 58019141 | FILTER: FUEL | 4 1/8 IN D X 2 IN LG 10 MICRON | *OBS*Filtration-Elem : CAST ALUMINUM HSG, WATER SEPARATOR, NEW STYLE
29300000TL | TL NEWNEW | 58019142 | COUPLER: 1/4 IN, FPT, BRASS | FOR PORTABLE WATER | *OBS*Hoses&Parts-Oth : CLEANING UNIT
29300000TL | TL NEWNEW | 58019143 | COUPLER: 3/8 IN, FPT, BRASS | 3/8 IN, FPT, BRASS | *OBS*Hoses&Parts-Oth : 01-421210-1 N/A PORTABLE WATER CLEANING UNIT
29300000TL | TL NEWNEW | 58019144 | TRANSFORMER: IGNITION | 4.8 AMP, 12 V, 20 KV | Electric Components - Motor / Generator :FOR PORTABLE WATER CLEANING UNIT
29300000TL | TL NEWNEW | 58019145 | SWITCH: ROCKER, ROLLER PIN | 24VDC, 15A, 1PH, SINGLE POLE | Electric-Other : NORMALLY OPEN, SNAP-IN MOUNT,
29300000TL | TL NEWNEW | 58019147 | SWITCH: FLOW | 3/8 IN FPT, 400 VDC, 3600 PSI | Instruments - Other & Parts : MAGNETICALLY ACTUATED REED SWITCH, PLASTIC ENCLOSURE, BRASS
29300000TL | TL NEWNEW | 58019148 | HOSE: JUMPER 4000 PSI | 3/8 IN X 15 IN, 3/8 MPT | *OBS*Hoses&Parts-Oth : STAINLESS STEEL REINFORCED RUBBER
29300000TL | TL NEWNEW | 58019149 | FILTER: WATER INLET 250 MICRON | 1/2 IN MPT X 3/4 IN | *OBS*Filtration-Elem : GARDEN HOSE, STAINLESS STEEL ELEMENT, BRASS & ACRYLIC HSG
29300000TL | TL NEWNEW | 58019150 | PUMP: RECIPROCATING | 1450 RPM, 3500 PSI, | Pumps-Other : POSITIVE DISPLACEMENT PLUNGER PUMP, 1/2 IN FPT INLET, 3/8 IN FPT OUTLET, 4 GPM CAPACITY, BELT DRIVEN BY DIESEL ENGINE, CAST ALUMINUM CASING, CERAMIC PLUNGERS - NO IMPELLER
29300000TL | TL NEWNEW | 58019151 | THERMOMETER: 50 - 500 DEG F | PORTABLE WATER CLEANING UNIT | Flow Measuring Instruments : 10 - 260 DEG C RANGE, 20 DEGF, 2 1/2 &quot;
29300000TL | TL NEWNEW | 58019152 | CONTROLLER: TEMPERATURE | 70 - 350 DEG F RANGE | Programmable Logic Controllers : 120 VAC, 10 AMPERES,
29300000TL | TL NEWNEW | 58019153 | GLASS: SIGHT | 1 1/2 IN D, 200 DEG F | Instruments - Other & Parts : ACRYLIC, CLEAR, TYPE: OIL LEVEL SIGHT
29300000TL | TL NEWNEW | 58019154 | COUPLER: HOSE | 3/8 IN, 3/8 IN FPT, STEEL | Fittings - Pipe - Carbon Steel :QUICK PLUG,
29300000TL | TL NEWNEW | 58019155 | GUN: STEAM, 3/8 IN, NONE POWER | 8 GPM CAPACITY | *OBS*Machinery-Misc- :
29300000TL | TL NEWNEW | 58019156 | RELAY: 80 AM SINGLE POLE | NORMALLY OPEN CONTACT | Electric-Other : ONE CIRCUIT - TURNS THE BURNER ON AND OFF, 12 COIL, 1 0-32 THREAD TERMINAL, BRACKET MOUNT, STEEL ENCLOSURE, ONE CIRCUIT - TURNS THE BURNER ON AND OFF
29300000TL | TL NEWNEW | 58019158 | HOSE: JUMPER, 3/8 IN ID MPT | 4,500 PSI, NITRILE | *OBS*Hoses&Parts-Oth : PORTABLE WATER CLEANING UNIT
29300000TL | TL NEWNEW | 58019174 | FILTER: AIR | 12.00IN X 7.75IN X 2.75IN | *OBS*Filtration-Elem : NYLON ELEMENT, PLASTIC HSG, BUKKEHAVE GLOBAL SPARE PARTS INC
29300000TL | TL NEWNEW | 58019176 | ELEMENT: AIR FILTER | 461.2MM X 200MM | *OBS*Filtration-Elem : NYLON, CARTRIDGE, BUKKEHAVE GLOBAL SPARE PARTS INC
29300000TL | TL NEWNEW | 58019181 | LAMP: 5W, 24V, WHITE | INCANDESCENT BULB, METAL BASE | Electric Components - Lighting : BUKKEHAVE GLOBAL SPARE PARTS, INC
29300000TL | TL NEWNEW | 58019182 | LAMP: 21W, 24V, CLEAR | INCANDESCENT BULB, METAL BASE | Electric Components - Lighting : BUKKEHAVE GLOBAL SPARE PARTS, INC
29300000TL | TL NEWNEW | 58019183 | LAMP: 21W, 24V, WHITE | INCANDESCENT BULB | Electric Components - Lighting : BUKKEHAVE GLOBAL SPARE PARTS, INC
29300000TL | TL NEWNEW | 58019184 | LAMP: LIGHT, 70W, 24V | INCANDESCENT BULB | Electric Components - Lighting : LAMP:LIGHT,70W,24V,INCANDESCENT BULB, ADDITIONAL INFORMATION:BUKKEHAVE GLOBAL SPARE PARTS, INC, BUKKEHAVE GLOBAL SPARE PARTS, INC
29300000TL | TL NEWNEW | 58019185 | LAMP: TAIL, RED/WHITE | INCANDESCENT BULB, METAL BASE | Electric Components - Lighting : BUKKEHAVE GLOBAL SPARE PARTS, INC
29300000TL | TL NEWNEW | 58019197 | SHOE | BRAKE, HEAVYDUTY | Automotive - Parts and Accessories: SET, BUKKEHAVE GLOBAL SPARE PARTS INC
29300000TL | TL NEWNEW | 58019198 | LINER | BRAKE, METAL | Automotive - Parts and Accessories: SET, BUKKEHAVE GLOBAL SPARE PARTS, INC
29300000TL | TL NEWNEW | 58019200 | KIT | REPAIR BRAKE | Automotive - Parts and Accessories: CONTAINS BOLTS, PADS, PINS, NUTS, BUKKEHAVE GLOBAL SPARE PARTS INC
29300000TL | TL NEWNEW | 58019201 | KIT | BRAKE ADJUSTMENT | Automotive - Parts and Accessories: CONTAINS PADS, ROTORS, BOLTS, PINS, SPRINGS, NUTS, DEV, BUKKEHAVE GLOBAL SPARE PARTS INC
29300000TL | TL NEWNEW | 58019202 | KIT | BRAKE RHS | Automotive - Parts and Accessories: CONTAINS PADS, BOLTS, PINS, NUTS, BUKKEHAVE GLOBAL SPARE PARTS INC
29300000TL | TL NEWNEW | 58019203 | KIT | BRAKE LHS | Automotive - Parts and Accessories: CONTAINS PADS,BOLTS,PINS,NUTS, BUKKEHAVE GLOBAL SPARE PARTS INC
29300000TL | TL NEWNEW | 58019205 | KIT | BRAKE AXLE | Automotive - Parts and Accessories: CONTAINS SEALS, BOLTS, NUTS, SPRINGS, PINS, BUKKEHAVE GLOBAL SPARE PARTS INC
29300000TL | TL NEWNEW | 58019206 | KIT | REPAIR, PAD | Automotive - Parts and Accessories: CONTAINS RETURN SPRINGS, BOLTS, NUTS, SPRINGS, BUKKEHAVE GLOBAL SPARE PARTS INC
29300000TL | TL NEWNEW | 58019207 | INDICATOR | BRAKE WEAR, STEEL | Automotive - Parts and Accessories: BUKKEHAVE GLOBAL SPARE PARTS, INC
29300000TL | TL NEWNEW | 58019208 | KIT | BRAKE ADJUSTMENT | Automotive - Parts and Accessories: FOR DISC BRAKE, CONTAINS PADS, BOLTS, NUTS, PINS, DEV, BUKKEHAVE GLOBAL SPARE PARTS INC
29300000TL | TL NEWNEW | 58019209 | RIVET: BRAKE LINER, 1/2 IN DIA | PLAIN HD, METAL | Automotive - Parts and Accessories: BUKKEHAVE GLOBAL SPARE PARTS INC
29300000TL | TL NEWNEW | 58019210 | KIT | DRUM BRAKE | Automotive - Parts and Accessories: CONTAINS DRUM, SHOES, BOLTS, PINS, NUTS, SPRINGS, BUKKEHAVE GLOBAL SPARE PARTS INC
29300000TL | TL NEWNEW | 58019220 | FILTER | ENGINE BREATHER | *OBS*Filtration-Elem : CELLULOSE ELEMENT, PLASTIC HSG, BUKKEHAVE GLOBAL SPARE PARTS, INC
29300000TL | TL NEWNEW | 58019221 | FILTER: AIR ENGINE BREATHER | 12.00IN X 7.75IN X 2.75IN | *OBS*Filtration-Elem : PAPER ELEMENT, PLASTIC HSG, BUKKEHAVE GLOBAL SPARE PARTS, INC
29300000TL | TL NEWNEW | 58019225 | BELT | V CRANK SHAFT PULLEY | Automotive - Parts and Accessories: 500341810, RBR, BUKKEHAVE GLOBAL SPARE PARTS, INC.
29300000TL | TL NEWNEW | 58019233 | ELEMENT: FUEL FILTER | 108MM X 170MM ALUMINIUM | Filtration-Media : &quot;CARTRIDGE, BUKKEHAVE GLOBAL SPARE PARTS, INC THREAD SIZE: M16 X 1.5MM&quot;
29300000TL | TL NEWNEW | 58019235 | ELEMENT: OIL FILTER | 9.124IN X 4.250IN | *OBS*Filtration-Elem : GLASS, THREAD SIZE: 30 X 2MM, CARTRIDGE BUKKEHAVE GLOBAL SPARE PARTS, INC
29300000TL | TL NEWNEW | 58019238 | BELT | V ALTERNATOR | Automotive - Parts and Accessories: 504129824,RBR, BUKKEHAVE GLOBAL SPARE PARTS, INC.
29300000TL | TL NEWNEW | 58019239 | FILTER: AIR ANTI POLLEN, | 12.00IN X 7.75IN X 2.75IN | *OBS*Filtration-Elem : NYLON ELEMENT, PLASTIC HSG, BUKKEHAVE GLOBAL SPARE PARTS, INC
29300000TL | TL NEWNEW | 58019240 | LIGHT | RIGHT SIDE, CLEAR | Electric Components - Lighting : LIGHT:RIGHT SIDE,CLEAR, ADDITIONAL INFORMATION:ASSY BUKKEHAVE GLOBAL SPARE PARTS, INC, ASSY BUKKEHAVE GLOBAL SPARE PARTS, INC
29300000TL | TL NEWNEW | 58019241 | LIGHT | LEFT SIDE, CLEAR | Electric Components - Lighting : ASSY, BUKKEHAVE GLOBAL SPARE PARTS, INC,
29300000TL | TL NEWNEW | 58019242 | LAMP: 5W, 24V, WHITE | INCANDESCENT BULB, METAL BASE | Electric Components - Lighting : PICKUP TRUCK & MINIBUS BUKKEHAVE GLOBAL SPARE PARTS, INC
29300000TL | TL NEWNEW | 58019243 | LAMP: 4W, 24V | INCANDESCENT BULB, METAL BASE | Electric Components - Lighting : BUKKEHAVE GLOBAL SPARE PARTS, INC
29300000TL | TL NEWNEW | 58019244 | LAMP: 2W, 24V, WHITE | INCANDESCENT BULB, METAL BASE | Electric Components - Lighting : BUKKEHAVE GLOBAL SPARE PARTS, INC
29300000TL | TL NEWNEW | 58019245 | RELAY: COIL, BLADE TERMINAL | 30A 24V 1 CONTACT 24 V AC COIL | Electric-Other : RELAY:ECU,BLADE TERMINAL,PLASTIC ENCLOSURE, ADDITIONAL INFORMATION:BUKKEHAVE GLOBAL SPARE PARTS, INC, BUKKEHAVE GLOBAL SPARE PARTS, INC
29300000TL | TL NEWNEW | 58019246 | LAMP: LIGHT, 12W, 28V | INCANDESCENT BULB,METAL BASE | Electric Components - Lighting : 1, BUKKEHAVE GLOBAL SPARE PARTS, INC
29300000TL | TL NEWNEW | 58019247 | RELAY: TACHOGRAPH, 24V | 1 CONTACT, 24VAC COIL | Electric-Other : BLADE TERMINAL, PLASTIC ENCLOSURE, BUKKEHAVE GLOBAL SPARE PARTS, INC
29300000TL | TL NEWNEW | 58019248 | KIT | WIPER BLADE, WINDSHIELD | Automotive - Parts and Accessories: CONTAINS BLADE, ADAPTER, METAL ARM, BUKKEHAVE GLOBAL SPARE PARTS INC
29300000TL | TL NEWNEW | 58019249 | PLATE | DIODE, METAL | Automotive - Parts and Accessories: BUKKEHAVE GLOBAL SPARE PARTS, INC
29300000TL | TL NEWNEW | 58019250 | RELAY: 24 V AC COIL, 6-15A 2V | EUC, 1 CONTACT | Electric-Other : BLADE TERMINAL, PLASTIC ENCLOSURE, BUKKEHAVE GLOBAL SPARE PARTS, INC
29300000TL | TL NEWNEW | 58019251 | FUSE: 5A | GENERAL PURPOSE | Electric-Other : BLADE, PLASTIC, BUKKEHAVE GLOBAL SPARE PARTS, INC
29300000TL | TL NEWNEW | 58019253 | PLATE | DIODE, METAL | Automotive - Parts and Accessories: BUKKEHAVE GLOBAL SPARE PARTS, INC
29300000TL | TL NEWNEW | 58019255 | FUSE | 7-1/2A, 32 VDC | Electric-Other : 1,000A @ 32VDC IR, BLADE, PLASTIC, BUKKEHAVE GLOBAL SPARE PARTS, INC
29300000TL | TL NEWNEW | 58019256 | RELAY: 24 VAC COIL | CAB, 1 CONTACT | Electric-Other : BLADE TERMINAL, PLASTIC ENCLOSURE, BUKKEHAVE GLOBAL SPARE PARTS, INC
29300000TL | TL NEWNEW | 58019257 | RELAY: 10/20A 24V | EUC, 1 CONTACT, 24VAC COIL | Electric-Other : BLADE TERMINAL, PLASTIC ENCLOSURE, BUKKEHAVE GLOBAL SPARE PARTS, INC
29300000TL | TL NEWNEW | 58019260 | PLATE | DIODE, METAL | Automotive - Parts and Accessories: BUKKEHAVE GLOBAL SPARE PARTS, INC
29300000TL | TL NEWNEW | 58019261 | RELAY: FRAME, 40A 24V | 1 CONTACT, 24 V AC COIL | Electric-Other : BLADE TERMINAL, PLASTIC ENCLOSURE, BUKKEHAVE GLOBAL SPARE PARTS, INC
29300000TL | TL NEWNEW | 58019263 | FUSE: 3A, 24V | GENERAL PURPOSE | Electric-Other : BLADE,PLASTIC, BUKKEHAVE GLOBAL SPARE PARTS, INC
29300000TL | TL NEWNEW | 58019264 | FUSE: 10A, 24V | GENERAL PURPOSE | Electric-Other : BLADE, PLASTIC, BUKKEHAVE GLOBAL SPARE PARTS, INC
29300000TL | TL NEWNEW | 58019265 | FUSE: 15A, 24V | GENERAL PURPOSE | Electric-Other : BLADE, PLASTIC, BUKKEHAVE GLOBAL SPARE PARTS, INC
29300000TL | TL NEWNEW | 58019266 | FUSE: 20A, 24V | GENERAL PURPOSE | Electric-Other : BLADE, PLASTIC, BUKKEHAVE GLOBAL SPARE PARTS, INC
29300000TL | TL NEWNEW | 58019267 | FUSE | 25A, 24V | Electric-Other : BLADE, PLASTIC, BUKKEHAVE GLOBAL SPARE PARTS, INC
29300000TL | TL NEWNEW | 58019268 | FUSE | 30A, BLADE, PLASTIC | Electric-Other : BLADE, PLASTIC, BUKKEHAVE GLOBAL SPARE PARTS, INC
29300000TL | TL NEWNEW | 58019269 | RELAY: ECU, 20A, 24V | 1 CONTACT, 24VAC COIL | Electric-Other : BLADE TERMINAL, PLASTIC BUKKEHAVE GLOBAL SPARE PARTS, INC
29300000TL | TL NEWNEW | 58019270 | RELAY: ECU, 50A 24V | 1 CONTACT, 24 V AC COIL | Electric-Other : BLADE TERMINAL, PLASTIC ENCLOSURE, BUKKEHAVE GLOBAL SPARE PARTS, INC
29300000TL | TL NEWNEW | 58019271 | PLATE | DIODE, METAL | Automotive - Parts and Accessories: BUKKEHAVE GLOBAL SPARE PARTS, INC
29300000TL | TL NEWNEW | 58019272 | RELAY: ECU, 24V | 1 CONTACT, 24 V AC COIL | Electric-Other : BLADE TERMINAL, PLASTIC ENCLOSURE, BUKKEHAVE GLOBAL SPARE PARTS, INC
29300000TL | TL NEWNEW | 58019273 | RELAY: ECU, 40A, 24V | 2 CONTACT, 24 V AC COIL | Electric-Other : BLADE TERMINAL, PLASTIC ENCLOSURE, BUKKEHAVE GLOBAL SPARE PARTS, INC
29300000TL | TL NEWNEW | 58019274 | ELEMENT: FUEL FILTER | ALUMINIUM | Filtration-Media : BUKKEHAVE GLOBAL SPARE PARTS, INC
29300000TL | TL NEWNEW | 58019275 | FILTER: HYDROSTEER | 3.957IN X 2.362IN | *OBS*Filtration-Elem : PAPER ELEMENT, CARTRIDGE HYDRAULIC METAL CANISTER HSG, BUKKEHAVE GLOBAL SPARE PARTS, INC
29300000TL | TL NEWNEW | 58019276 | CARTRIDGE: AIR DRY | 6-19/32 IN X 5-1/2 IN | *OBS*Filtration-Elem : PLASTIC, THREAD SIZE: M39 X 1.5, THREAD SIZE: M39 X 1.5
29300000TL | TL NEWNEW | 58019286 | SHOE: BRAKE REAR SET | HEAVYDUTY | Automotive - Parts and Accessories: BUKKEHAVE GLOBAL SPARE PARTS INC
29300000TL | TL NEWNEW | 58019287 | LINER | BRAKE, SET, METAL | Automotive - Parts and Accessories: BUKKEHAVE GLOBAL SPARE PARTS, INC
29300000TL | TL NEWNEW | 58019288 | ELEMENT: FUEL FILTER | 199.5MM X 96MM ALUMINIUM | Filtration-Media : THREAD SIZE: M14 X 1.5, BUKKEHAVE GLOBAL SPARE PARTS, INC
29300000TL | TL NEWNEW | 58019289 | LINER | BRAKE, RIVET, METAL | Automotive - Parts and Accessories: BUKKEHAVE GLOBAL SPARE PARTS, INC
29300000TL | TL NEWNEW | 58019292 | RELAY: ECU, 20A, 24V | 1 CONTACT, 24VAC COIL | Electric-Other : BLADE TERMINAL, PLASTIC ENCLOSURE, BUKKEHAVE GLOBAL SPARE PARTS, INC
29300000TL | TL NEWNEW | 58019294 | ELEMENT: FUEL FILTER 7 MICRON | THREAD SIZE: 20 X 1.5 MM | *OBS*Filtration-Elem : PAPER MEDIA, BUKKEHAVE GLOBAL SPARE PARTS, INC
29300000TL | TL NEWNEW | 58019295 | FILTER: OIL 25 MICRON | 6.811IN X 3.681IN ALUMINUM | *OBS*Filtration-Elem : PAPER ELEMENT, HSG, BUKKEHAVE GLOBAL SPARE PARTS, INC
29300000TL | TL NEWNEW | 58019308 | BELT | V ALTERNATOR | Automotive - Parts and Accessories: 4898547, RBR, BUKKEHAVE GLOBAL SPARE PARTS, INC.
29300000TL | TL NEWNEW | 58019309 | KIT | BRAKE, REAR WHEEL | Automotive - Parts and Accessories: CONTAINS PADS, BOLTS, NUTS, PINS, BUKKEHAVE GLOBAL SPARE PARTS INC
29300000TL | TL NEWNEW | 58019310 | KIT | BRAKE, REAR WHEEL | Automotive - Parts and Accessories: CONTAINS PADS, BOLTS, NUTS, PINS, BUKKEHAVE GLOBAL SPARE PARTS INC
29300000TL | TL NEWNEW | 58019312 | FILTER: BRAKE COMPENSATOR | CELLULOSE ELEMENT, ALUMINUM HS | *OBS*Filtration-Elem : BUKKEHAVE GLOBAL SPARE PARTS, INC
29300000TL | TL NEWNEW | 58019317 | LAMP: 10W, 24V, CLEAR | INCANDESCENT BULB, METAL BASE | Electric Components - Lighting : BUKKEHAVE GLOBAL SPARE PARTS, INC
29300000TL | TL NEWNEW | 58019322 | FUSE: 5A, BLADE, PLASTIC | DASHBOARD | Electric-Other : ELECTRICAL PANEL, BUKKEHAVE GLOBAL SPARE PARTS, INC
29300000TL | TL NEWNEW | 58019323 | FUSE: 10A, BLADE, PLASTIC | DASHBOARD | Electric-Other : ELECTRICAL PANEL, BUKKEHAVE GLOBAL SPARE PARTS, INC
29300000TL | TL NEWNEW | 58019324 | FUSE: 20A, BLADE, PLASTIC | DASHBOARD | Electric-Other : ELECTRICAL PANEL, BUKKEHAVE GLOBAL SPARE PARTS, INC
29300000TL | TL NEWNEW | 58019351 | KIT: BRAKE ADJUSTMENT | REAR WHEEL | Automotive - Parts and Accessories: CONTAINS SHOES, BOLTS, NUTS,PINS, DEV, BUKKEHAVE GLOBAL SPARE PARTS INC
29300000TL | TL NEWNEW | 58019352 | KIT | BRAKE ADJUSTMENT | Automotive - Parts and Accessories: CONTAINS PADS, BOLTS, PINS, NUTS, DEV, BUKKEHAVE GLOBAL SPARE PARTS INC
29300000TL | TL NEWNEW | 58019358 | ELEMENT: FUEL FILTER | 130.5MM X 110.5MM, ALUMINUN | Filtration-Media : BUKKEHAVE GLOBAL SPARE PARTS, INC
29300000TL | TL NEWNEW | 58019359 | FILTER: AIR | 12.00IN X 7.75IN X 2.75IN | *OBS*Filtration-Elem : CARGO TRUCK 5 TON, PAPER ELEMENT, PLASTIC HSG, BUKKEHAVE GLOBAL SPARE PARTS INC
29300000TL | TL NEWNEW | 58019360 | KIT: BRAKE ADJUSTMENT | DISC | Automotive - Parts and Accessories: CONTAINS PADS, BOLTS, NUTS, PINS, BUKKEHAVE GLOBAL SPARE PARTS INC
29300000TL | TL NEWNEW | 58019361 | KIT | BRAKE | Automotive - Parts and Accessories: CONTAINS PADS, BOLTS, PINS, NUTS, BUKKEHAVE GLOBAL SPARE PARTS INC
29300000TL | TL NEWNEW | 58019362 | KIT | BRAKE | Automotive - Parts and Accessories: CONTAINS PADS, BOLTS, NUTS, PINS, BUKKEHAVE GLOBAL SPARE PARTS INC
29300000TL | TL NEWNEW | 58019363 | RELAY: 20A 24V | 1 CONTACT, 24VDC COIL | Electric-Other : HEADLIGHT/WASHER, 5 BLADE TERMINAL, PLASTIC ENCLOSURE, BUKKEHAVE GLOBAL SPARE PARTS, INC
29300000TL | TL NEWNEW | 58019364 | PLATE | DIODE, METAL | Automotive - Parts and Accessories: BUKKEHAVE GLOBAL SPARE PARTS, INC
29300000TL | TL NEWNEW | 58019365 | LIGHT | SIDE, ORANGE | Electric Components - Lighting : BUKKEHAVE GLOBAL SPARE PARTS, INC
29300000TL | TL NEWNEW | 58019369 | RELAY: PANEL, 24V | 1 CONTACT, 24V AC COIL | Electric-Other : BLADE TERMINAL, PLASTIC ENCLOSURE, ELEC EQUIP ON PANEL, BUKKEHAVE GLOBAL SPARE PARTS, INC
29300000TL | TL NEWNEW | 58019370 | LAMP: SIDE, CLEAR | INCANDESCENT BULB, METAL BASE | Electric Components - Lighting : BUKKEHAVE GLOBAL SPARE PARTS, INC
29300000TL | TL NEWNEW | 58019371 | LAMP: TAIL, 21/5W, 12V, CLEAR | INCANDESCENT BULB, METAL BASE | Electric Components - Lighting : BUKKEHAVE GLOBAL SPARE PARTS, INC
29300000TL | TL NEWNEW | 58019372 | LAMP: 21/5W, 12 V, CLEAR | INCANDESCENT BULB, METAL BASE | Electric Components - Lighting : PICKUP TRUCK & MINIBUS, BUKKEHAVE GLOBAL SPARE PARTS, INC
29300000TL | TL NEWNEW | 58019378 | PLATE | DIODE, METAL | Automotive - Parts and Accessories: BUKKEHAVE GLOBAL SPARE PARTS, INC
29300000TL | TL NEWNEW | 58019379 | LAMP: FRONT FOG, WHITE | INCANDESCENT BULB, METAL BASE | Electric Components - Lighting : BUKKEHAVE GLOBAL SPARE PARTS, INC
29300000TL | TL NEWNEW | 58019380 | LAMP: FRONT FOG, WHITE | INCANDESCENT BULB, METAL BASE | Electric Components - Lighting : BUKKEHAVE GLOBAL SPARE PARTS, INC
29300000TL | TL NEWNEW | 58019382 | RELAY: PANEL, 24V | 1 CONTACT, 24V AC COIL | Electric-Other : BLADE TERMINAL, PLASTIC ENCLOSURE, ELECT EQUIP ON PANEL, BUKKEHAVE GLOBAL SPARE PARTS, INC,
29300000TL | TL NEWNEW | 58019395 | KIT:MOUNTING, FOR POSITIONER | PSA PACKAGE 160 XP001 | Valve-Other : CONTAINS BRACKET FOR DVC - SAMSON 3241, 160-KV-0724, 160-KV-0734, 160-KV-0744, 160-KV-0754, 160-KV-0764, 160-KV-0735, 160-KV-0745, 160-KV-0755, 160-KV-0765, 160-KV-0716, 160-KV-0726, 160-KV-0736, 160-KV-0
29300000TL | TL NEWNEW | 58019401 | KIT:MAINTENANCE,FOR MROY B | FRAME PUMPS,316SS LIQUID END | Pumps-Other : CONTAINS (1) 298-0013-075 DIAPHRAGM, (2) 212-0057-074 POPPET, RELIEF VALVE, (1) 221-0154-016 SUCTION CHECK VALVE, (1) 221-0156-016 DISCHARGE CHECK VALVE, (4) 408-0073-221 SPIRAL BACK UP RING, (4) 408-9998- (CHEMICAL DOSING SKIDS)
29300000TL | TL NEWNEW | 58019402 | KIT:MAINTENANCE,FOR MROY B | RAME PUMPS,PVC LIQUID END | Pumps-Other : CONTAINS (1) 298-0013-075 DIAPHRAGM, (2) 212-0057-074 POPPET, RELIEF VALVE, (1) 221-0360-007 SUCTION CHECK VALVE, (1) 221-0464-007 DISCHARGE CHECK VALVE, 4) 408-9998-151 O-RING, VITON (CHEMICAL DOSING SKIDS)
29300000TL | TL NEWNEW | 58019412 | SWITCH: PRESSURE,DIFFERENTIAL | 120 VAC,15A,1/4 IN,FNPT,FRONT | LEFT/RIGHT,(DECR) 0.15 IN ± 0.2 IN W.C RANGE, SPDT, GENERAL PURPOSE ENCLOSURE (CHEMICAL DOSING SKIDS)
29300000TL | TL NEWNEW | 58019420 | ISOLATOR:SIGNAL,4-20 MA | CHEMICAL DOSING SKIDS
29300000TL | TL NEWNEW | 58019421 | GASKET: SPIRAL WOUND,2 IN PIPE | CLASS 150,316SS INNER RING,CS | Gaskets : OUTER RING, GRAPHITE FILLER, 316SS WINDING, CG, 4-1/8 IN OD X 1/8 IN THK (CHEMICAL DOSING SKIDS)
29300000TL | TL NEWNEW | 58019422 | GASKET: SPIRAL WOUND,1 IN PIPE | CLASS 150,A20 INNER RING,CS | Gaskets : OUTER RING, PTFE FILLER, A20 WINDING, CG, 2-5/8 IN OD X 1/8 IN THK (CHEMICAL DOSING SKIDS)
29300000TL | TL NEWNEW | 58019423 | GASKET: SPIRAL WOUND, 1/2 IN | PIPE, CLASS 150,A20 INNER RING | Gaskets : CS OUTER RING, PTFE FILLER, A20 WINDING, CG, 1-7/8 IN OD X 1/8 IN THK (CHEMICAL DOSING SKIDS)
29300000TL | TL NEWNEW | 58019424 | SENSOR:LIQUID LEVEL,3/4 IN | RANGE,20 VA,120-240 VAC | Instruments - Other & Parts : &quot;POLYSULFONE, SPST ELECTRICAL RATING: 20 VA, 120-240 VAC STYLE: FLOAT (CHEMICAL DOSING SKIDS)&quot;
29300000TL | TL NEWNEW | 58019426 | FUSE:DUAL ELEMENT TIME DELAY | 10A, 600V, 200KA IR, FERRULE | Electric-Other : FIBERGLASS,0.41 IN DIA X 1-1/2 IN OAL, CCMR (FOR CHEMICAL DOSING SKIDS)
29300000TL | TL NEWNEW | 58019427 | FUSE:DUAL ELEMENT TIME DELAY | 15A, 600V, 200KA IR, FERRULE | Electric-Other : FIBERGLASS,0.41 IN DIA X 1-1/2 IN OAL, CCMR (FOR CHEMICAL DOSING SKIDS)
29300000TL | TL NEWNEW | 58019428 | FUSE:DUAL ELEMENT TIME DELAY | 2A,600V, 200KA IR, FERRULE | Electric-Other : FIBERGLASS, 0.41 IN DIA X 1-1/2 IN OAL, CCMR (FOR CHEMICAL DOSING SKIDS)
29300000TL | TL NEWNEW | 58019429 | FUSE:DUAL ELEMENT TIME DELAY | 5A, 600V, 200KA IR, FERRULE | Electric-Other : FIBERGLASS, 0.41 IN DIA X 1-1/2 IN OAL, CCMR (FOR CHEMICAL DOSING SKIDS)
29300000TL | TL NEWNEW | 58019430 | FUSE:TIME DELAY, 4/10A, 600V | 200KA IR, FERRULE, FIBERGLASS | Electric-Other : 0.41 IN DIA X 1-1/2 IN OAL, FNQ-R (FOR CHEMICAL DOSING SKIDS)
29300000TL | TL NEWNEW | 58019432 | GUARD:GAUGE,1/2 IN X 1/2 IN | 316 SS, CHEMICAL DOSING SKIDS | Instruments - Other & Parts : FPT, 2500 LB, MAN PN L990.TA,1/2X1/2F,SS,SS-0,SS,WIKA 990.TA CHEMICAL SERVICE MANIFOLD.
29300000TL | TL NEWNEW | 58019433 | GUARD:GAUGE,1/4 IN X 1/2 IN | CPVC/VITON | Instruments - Other & Parts : 160 LB, FPT, MAN PN L990.PA,1/4X1/2F,CPVC,NA,VITON, (CHEMICAL DOSING SKIDS)DIAPHAREM GAURD/GAUGE,1/4 IN X 1/2 IN OEM PN L990.PA CHANGE TO L990.PT
29300000TL | TL NEWNEW | 58019438 | BLOCK: CONTACT, AUXILIARY | 600 VAC,10A,SCREW TERMINAL | 1 CIRCUIT, 1NO-1NC (CHEMICAL DOSING SKIDS)
29300000TL | TL NEWNEW | 58019439 | SWITCH: DISCONNECT,FUSED,30A | HAND OPERATED,3P,PANEL MOUNT | CHEMICAL DOSING SKIDS
29300000TL | TL NEWNEW | 58019443 | SENSOR: ORP,-1500 TO 1500 MV | RANGE, GENERAL PURPOSE | Flow Measuring Instruments : 1 IN MNPT PROCESS CONN, 1 IN (CHEMICAL DOSING SKIDS)
29300000TL | TL NEWNEW | 58019446 | POWER SUPPLY:LOW VOLTAGE DC | 85-265VAC INPUT,24VDC OUTPUT | 1.3A OUTPUT (CHEMICAL DOSING SKIDS)
29300000TL | TL NEWNEW | 58019451 | REGULATOR: BACK PRESSURE | 150 PSIG, 1/2 IN, SOC, 316 SS | Valve-Other : T-SERIES, VITON DIAPHRAGM, (CHEMICAL DOSING SKIDS)PART NUMBER BTP050-SVS-OSS HAS BEEN REPLACED BY BPM050-SVS-OSS.
29300000TL | TL NEWNEW | 58019457 | VALVE: BALL,2 IN,CLASS 150,FLG | 316 SS BODY, 316 SS TRIM | Valve-Ball : FULL PORT, SPLIT BODY, HANDLE OPERATED, 450 DEG.F, PTFE, STRAIGHT (CHEMICAL DOSING SKIDS)
29300000TL | TL NEWNEW | 58019462 | VALVE: BALL,2 IN,150 LB,SOC | CPVC BALL,PTFE SEAT,FULL PORT | Valve-Ball : TRUNNION, HANDLE OPERATED, 210 DEG.F, VITON, STRAIGHT, VENTED, (CHEMICAL DOSING SKIDS)
29300000TL | TL NEWNEW | 58019463 | VALVE: BALL,3/4 IN,230 PSIG | FNPT,CPVC BODY,CPVC BALL | Valve-Ball : PTFE SEAT, FULL PORT, COMPACT, HANDLE OPERATED, 210 DEG.F, VITON, STRAIGHT (CHEMICAL DOSING SKIDS)
29300000TL | TL NEWNEW | 58019465 | MANIFOLD: VALVE,2-VALVE,1/2 IN | MNPT XFNPT,1500LB,400 DEG.F | 316 SS BODY, BLOCK & BLEED, (CHEMICAL DOSING SKIDS)
29300000TL | TL NEWNEW | 58019466 | MANIFOLD: VALVE,2-VALVE,1/2 IN | MNPT X FNPT,6000LB,400 DEG.F | 316 SS BODY, BLOCK & BLEED, (CHEMICAL DOSING SKIDS)
29300000TL | TL NEWNEW | 58019467 | VALVE:CHECK,CHECK:1/2 IN,6000 | PSIG,COMP,316 SS BODY,SS TRIM | Valve - Check : REDUCED PORT, POPPET, 300 DEG.F, VITON, COMPACT, STRAIGHT, 25-PSIG CRACKING, 25-PSIG CRACKING (CHEMICAL DOSING SKIDS)
29300000TL | TL NEWNEW | 58019468 | VALVE:CHECK,2 IN,CLASS 150,FLG | 316 SS BODY,SS TRIM,FULL PORT | Valve - Check : SWING, 400 DEG.F, PTFE, BOLTED CAP, STRAIGHT (CHEMICAL DOSING SKIDS)
29300000TL | TL NEWNEW | 58019469 | VALVE:CHECK,1/2 IN,125 PSIG | FNPT, GFPPL BODY, GFPPL | FULL PORT, PISTON, 140 DEG.F, VITON, COMPACT, STRAIGHT, 1 PSIG CRACKING, (CHEMICAL DOSING SKIDS)
29300000TL | TL NEWNEW | 58019470 | REGULATOR:FLOW,200 PSIG,1/2 IN | FNPT,BRASS/NICKEL PLATED | 5 GPM DOLE (CHEMICAL DOSING SKIDS)
29300000TL | TL NEWNEW | 58019471 | VALVE: GATE,1/2 IN,CLASS 800 | SW,316 SS BODY,316 SS TRIM | FULL PORT, WEDGE, HANDWHEEL OPERATED, 850 DEG.F, GRAPHITE, BB, NON-RISING STEM (CHEMICAL DOSING SKIDS)
29300000TL | TL NEWNEW | 58019472 | VALVE: GATE,1/2 IN,CLASS 800 | SW X FNPT, 316 SS BODY | 316 SS TRIM, FULL PORT, WEDGE, HANDWHEEL OPERATED, 850 DEG.F, GRAPHITE, BB, NON-RISING STEM (CHEMICAL DOSING SKIDS)
29300000TL | TL NEWNEW | 58019473 | COCK:DRAIN,1/4 IN,MPT X FPT | 125 PSIG, PVC | CHEMICAL DOSING SKIDS
29300000TL | TL NEWNEW | 58019482 | STRAINER: PIPING Y, 2 IN, SOC | 150 PSIG, CPVC, | Valve-Other : 1/32 IN PERF
29300000TL | TL NEWNEW | 58019559 | SWITCH:PRESSURE,HIGH DISCHARGE | FIRE WATER PUMP | Instruments - Other & Parts : INTERRUPTOR SQUARE C CLASS 9012 GDW-6 ; Q4Z25, SERIES C 1032
29300000TL | TL NEWNEW | 58019571 | KIT:TOOL, FOR FISCAL METERING | SKID, CONTAINS EXTENDED 6MM | ALLEN KEY,STD ALLEN KEYS OF SIZES 2 MM, 3 MM, 4 MM, 5 MM, 6 MM & 8 MM, 4 IN (100 MM) SCREWDRIVER, SCREWDRIVER SCREWGRIPPING FOR TERMINAL SCREWS,S PECIAL DRIVER BIT, TOOL KIT FOR A MAR
29300000TL | TL NEWNEW | 58019577 | HANDWHEEL: 16 IN DIA, GALV STL | VALVE INTERLOCKING SYSTEM | Valve-Other :
29300000TL | TL NEWNEW | 58019578 | LOCK: GATE, 316 SS, | VALVE INTERLOCKING SYSTEM | Fasteners / Hardware :
29300000TL | TL NEWNEW | 58019579 | WHEEL: HAND 24 IN, GALV STL | VALVE INTERLOCKING SYSTEM | Valve-Other :
29300000TL | TL NEWNEW | 58019580 | LOCK: 14 IN, 316 SS | HANDWHEEL OPERATED | Fasteners / Hardware : VALVE INTERLOCKING SYSTEM
29300000TL | TL NEWNEW | 58019589 | LOCK: 12 IN, 316 SS | HANDWHEEL OPERATED | Fasteners / Hardware : VALVE INTERLOCKING SYSTEM
29300000TL | TL NEWNEW | 58019590 | HANDWHEEL: 13 IN DIA, GALV STL | VALVE INTERLOCKING SYSTEM | Valve-Other :
29300000TL | TL NEWNEW | 58019591 | LOCK: 12 IN, 316 SS | HANDWHEEL OPERATED | Fasteners / Hardware : VALVE INTERLOCKING SYSTEM
29300000TL | TL NEWNEW | 58019592 | HANDWHEEL: 16 IN DIA, GALV STL | VALVE INTERLOCKING SYSTEM | Valve-Other : 3 INVV = 13 IN, 6 IN & 8 INVV = 16 IN
29300000TL | TL NEWNEW | 58019594 | LOCK: 10 IN, 316 SS | HANDWHEEL OPERATED | Fasteners / Hardware : VALVE INTERLOCKING SYSTEM
29300000TL | TL NEWNEW | 58019595 | SCREW: SET M8 DIA, 10 MM LG, | DOG POINT, SOCKET HD, 316 SS | *OBS*Fastener-BottWa : VALVE INTERLOCKING SYSTEM
29300000TL | TL NEWNEW | 58019596 | CHAIN: 35MM X 25MM x 1660MM LG | FOR BUNDLE EXTRACTOR | *OBS*PwrTransEquip-O : STEEL, SUPER KID EXTRACTOR
29300000TL | TL NEWNEW | 58019597 | FILTER: OIL | OD 96 X H140 X 3/4X16UNFMM | *OBS*Filtration-Elem : STEEL ELEMENT,
29300000TL | TL NEWNEW | 58019598 | FILTER: AIR | 245MM X 165MM X 85MM | *OBS*Filtration-Elem : PLASTIC RBR ELEMENT
29300000TL | TL NEWNEW | 58019599 | FILTER: OIL 100MM X 210MM | STEEL ELEMENT | *OBS*Filtration-Elem : HYDRAULIC,
29300000TL | TL NEWNEW | 58019600 | FILTER: FUEL STEEL ELEMENT | OD 770MM X H89 X PITCH M16 | THREAD SIZE: 3/4-16 INT.
29300000TL | TL NEWNEW | 58019601 | ARRESTER: FLAME 100MM X 190MM | SPARK, STEEL | Electric-Other : SUPER KID EXTRACTOR
29300000TL | TL NEWNEW | 58019602 | KIT: SEAL, CLAMP CYLINDER | FOR BUNDLE EXTRACTOR | *OBS*GS&P-Other : CONTAINS 100MM X 40MM RBR SEAL,
29300000TL | TL NEWNEW | 58019603 | KIT: SEAL, SLING CYLINDER | FOR BUNDLE EXTRACTOR | *OBS*GS&P-Other : CONTAINS 100MM X 40MM RBR SEAL,
29300000TL | TL NEWNEW | 58019604 | KIT: SEAL, WINCH CYLINDER | FOR BUNDLE EXTRACTOR | *OBS*GS&P-Other : CONTAINS 100MM X 40MM RBR SEAL,
29300000TL | TL NEWNEW | 58019605 | KIT: SEAL, BALANCE CYLINDER | FOR BUNDLE EXTRACTOR | *OBS*GS&P-Other : CONTAINS 125MM X 40MM RBR SEAL, QA Code 01A, 02, 21
29300000TL | TL NEWNEW | 58019609 | CAP: HYDRAULIC TANK FILLER | 3 IN DIAMETER,ALUMINUM | Automotive - Parts and Accessories: SANITARY VACUUM TANK
29300000TL | TL NEWNEW | 58019610 | FILTER: HYDRAULIC, 3.78 IN OD | 3.78 IN OD X 5.31 IN LG | Automotive - Parts and Accessories: PAPER ELEMENT, STEEL HSG, 21.1 GRAMS, ELASTEC HYDRAULIC OIL DRUM SKIMMER
29300000TL | TL NEWNEW | 58019611 | GAUGE: LEVEL SIGHT | 5 IN, 5 IN LG, 2/2 IN -13 | Automotive - Parts and Accessories: CLEAR PLASTIC, 125PSI, ZINC PLATED STEEL
29300000TL | TL NEWNEW | 58019612 | CABLE: KILL ENGINE, 7 FT LG | SANITARY VACUUM TANK | Engines - Parts : PLASTIC OVER STEEL, SOLID STEEL WIRE
29300000TL | TL NEWNEW | 58019613 | CABLE: THROTTLE, 60 IN LG | SANITARY VACUUM TANK | Engines - Parts : PLASTIC OVER STEEL, SOLID STEEL WIRE
29300000TL | TL NEWNEW | 58019614 | BELT: BANDED, 73 IN, SYNTHETIC | SANITARY VACUUM TANK | Automotive - Parts and Accessories:
29300000TL | TL NEWNEW | 58019615 | LIGHT: CLEARANCE | 12.8V, 1.024WW, AMBER | Electric Components - Lighting :
29300000TL | TL NEWNEW | 58019616 | LIGHT: BAR, 12.8V | 0.6528WW, RED | Electric Components - Lighting :
29300000TL | TL NEWNEW | 58019617 | CAP: FUEL, 2.88 IN OD, | ZINC PLATED STEEL | Automotive - Parts and Accessories:
29300000TL | TL NEWNEW | 58019618 | LIGHT: TRAILER STOP | 12.8V, 0.3328W, RED | Electric Components - Lighting :
29300000TL | TL NEWNEW | 58019619 | LIGHT: CLEARANCE, | 12.8V,1.024W, RED | Electric Components - Lighting :
29300000TL | TL NEWNEW | 58019620 | LIGHT: LICENSE PLATE, 12V | 0.708W, CLEAR | Electric Components - Lighting :
29300000TL | TL NEWNEW | 58019621 | RIM: TIRE 6.5 IN OD 9.75 IN WD | STEEL | Automotive - Parts and Accessories:
29300000TL | TL NEWNEW | 58019623 | GAUGE: VACUUM 2.5 DIAL 1/4 NPT | 0 TO -30 PSI RANGE | Automotive - Parts and Accessories: SS CASE, POLYCARBONATE TUBE, SS, 1/4 NPT BOTTOM, BOTTOM MOUNT, LIQUID FILLED
29300000TL | TL NEWNEW | 58019625 | COUPLER: HOSE | 3 IN X 4 IN, MPT THREAD | Automotive - Parts and Accessories: ALUMNINUM, ADAPTER CAMLOC,
29300000TL | TL NEWNEW | 58019626 | COUPLER: HOSE | 6 IN, MPT THREAD, | Automotive - Parts and Accessories: ALUMNINUM, ADAPTER CAMLOC
29300000TL | TL NEWNEW | 58019627 | CONNECTOR | COMMUNICATIONS | Automotive - Parts and Accessories: VEHICLE PLUG, 7 COND, 7 POSITION, BLACK
29300000TL | TL NEWNEW | 58019628 | PIN: HITCH 3/8 IN X 4 IN | ZINC PLATED STEEL | Automotive - Parts and Accessories:
29300000TL | TL NEWNEW | 58019630 | ADAPTER: BULKHEAD CABLE | 3/8 IN -24TPI | Electric Components - Wire / Cable : ZINC PLATED STEEL
29300000TL | TL NEWNEW | 58019631 | GAUGE: VACUUM 0-30 PSI RANGE | 3-1/2 IN DIAL, 4 IN | Automotive - Parts and Accessories: STEEL CASE, BRONZE TUBE, BRASS, BOTTOM, 1/4 IN MPT BOTTOM MOUNT, NO FILLED
29300000TL | TL NEWNEW | 58019636 | KIT: BODY SEAL, FIBER | FOR GP-085S-385A/C4 | Seals : (ROTORK WGB085)
29300000TL | TL NEWNEW | 58019638 | KIT: BODY SEAL, FIBER | FOR GP-160S-785A/C4 | Seals : (ROTORK WGB160)
29300000TL | TL NEWNEW | 58019640 | PLATE: 3 IN 150 LB RF, | CHECK VALVE | Valve - Parts & Accessories :CARBON STEEL,
29300000TL | TL NEWNEW | 58019641 | SPRING: WAFER CHECK VALVE | FOAM SKIDS AND BAGS | Valve - Parts & Accessories :CARBON STEEL,
29300000TL | TL NEWNEW | 58019642 | PIN: 3 IN 150 LB RF | CHECK VALVE | Valve - Parts & Accessories :CARBON STEEL,
29300000TL | TL NEWNEW | 58019643 | BEARING: SLEEVE 3 IN 150 LB RF | CHECK VALVE | Bearings & Accessories - All :CARBON STEEL,
29300000TL | TL NEWNEW | 58019644 | RING: RETAINING 3 IN 150 LB RF | CHECK VALVE | Valve - Parts & Accessories :SNAP, CARBON STEEL,
29300000TL | TL NEWNEW | 58019645 | INSERT: PIN, CARBON STEEL | 6 IN-150 LBS RF CHECK VALVE | Valve - Parts & Accessories :
29300000TL | TL NEWNEW | 58019646 | PLATE: 6 IN 150 LB RF | CARBON STEEL | Valve - Parts & Accessories :CHECK VALVE
29300000TL | TL NEWNEW | 58019647 | SPRING:WAFER CHECK VALVE | CARBON STEEL | Valve - Parts & Accessories :
29300000TL | TL NEWNEW | 58019648 | PIN: 6 IN 150 LB RF | CARBON STEEL | Valve - Parts & Accessories :CHECK VALVE
29300000TL | TL NEWNEW | 58019649 | SPRING: WAFER CHECK VALVE | CARBON STEEL | Bearings & Accessories - All :
29300000TL | TL NEWNEW | 58019650 | BEARING | ANNULAR BALL | Bearings & Accessories - All :H LUG RETAINERLESS, DUO-CHEK II SERIES, CS
29300000TL | TL NEWNEW | 58019651 | RING: RETAINING 6 IN 150 LB RF | SNAP, CARBON STEEL | Valve - Parts & Accessories :
29300000TL | TL NEWNEW | 58019652 | INSERT: PIN, CARBON STEEL | 6 IN 150 LB RF | Valve - Parts & Accessories :CHECK VALVE
29300000TL | TL NEWNEW | 58019653 | PACKING: 6 IN 150 LB RF | GATE VALVE, CARBON STEEL | Packing / Glands / Stuffing Boxes : J35 CASTING
29300000TL | TL NEWNEW | 58019654 | GASKET: 6 IN 150 LB RF, | GATE VALVE | Gaskets : CRANE J35 CASTING REFERENCE SP-83-100,
29300000TL | TL NEWNEW | 58019657 | SHAFT:PUMP 70 MM DIA X 1109 MM | LG, SS, CHILLED WATER PUMPS | Pumps-Other : WITH KEYS AND NUTS, VARIOUS 110-PC-112A/B, 110-PC-212A, 110-PC-212B, DWG# E44089/02 (71,75, 75F,118, 116.)
29300000TL | TL NEWNEW | 58019662 | SHAFT: PUMP, 80 MM DIA X | 1497 MM LG, SS | Pumps-Other : "WITH KEYS AND NUTS, VARIOUS 110-PC-111A/B, 110-PC-211A, 110-PC-211B, DWG# E44088/02 (71,75, 75F,118, 116) (CHILLED WATER PUMPS)"
29300000TL | TL NEWNEW | 58019663 | IMPELLER:PUMP 495 MM OD,80 MM | BORE,CI, CHILLED WATER PUMPS | Pumps-Other : 110-PC-111A/B, 110-PC-211A, 110-PC-211B
29300000TL | TL NEWNEW | 58019664 | BUSHING:THROAT, 76.4 MM ID X | 112.25 MM OD X 25 MM THK | Pumps-Other : ORKOT C322 TLM, 110-PC-111A/B, 110-PC-211A, 110-PC-211B, (CHILLED WATER PUMPS)
29300000TL | TL NEWNEW | 58019665 | RING: WEAR, 295 MM ID X | 315 MM OD X 60 MM THK SG IRON | Engines - Parts : CASE, 110-PC-111A/B, 110-PC-211A, 110-PC-211B, (CHILLED WATER PUMPS)
29300000TL | TL NEWNEW | 58019666 | TRANSMITTER: PRESSURE | 150 IN WC INPUT | Pressure measuring and control Instruments : 4-20MA DC OUTPUT, 9-30VDC SUPPLY, 1/4 IN-18 NPT
29300000TL | TL NEWNEW | 58019668 | TRANSMITTER: PRESSURE | 150 IN WC INPUT | Instruments - Other & Parts : 4-20MA DC OUTPUT, 9-30VDC SUPPLY, 1/4 IN-18 NPT
29300000TL | TL NEWNEW | 58019669 | TRANSMITTER: PRESSURE | 250 TO 250 IN WC INPUT, | Instruments - Other & Parts : 4-20MA DC OUTPUT, 9-30VDC SUPPLY, 1/4 IN-18 NPT, COMPLETE, MAN PART NO 3051CD2A22A1AS9C1-1199MCD20AFFW71DAA9EG-1199WCAB6AFFW71DAA9EG, SUPP PART NO 3051CD2A22A1AS9C1Q8-1199MCD20AFFW71DAA9EG
29300000TL | TL NEWNEW | 58019670 | TRANSMITTER: PRESSURE | 30 IN WC INPUT | Instruments - Other & Parts : 4 - 20 MA DC OUTPUT, 9 - 30 V DC SUPPLY,1/4 IN -18 NPT
29300000TL | TL NEWNEW | 58019673 | TRANSMITTER: PRESSURE | 150 IN WC INPUT | Instruments - Other & Parts : 4-20MA DC OUTPUT, 9-30VDC SUPPLY, 1/4 IN-18 NPT
29300000TL | TL NEWNEW | 58019674 | TRANSMITTER: PRESSURE | 150 IN WC INPUT | Instruments - Other & Parts : 4 - 20 MA DC OUTPUT, 9 - 30 V DC SUPPLY, 1/4 IN - 18 NPT
29300000TL | TL NEWNEW | 58019678 | TRANSMITTER: PRESSURE | 750 IN WC INPUT, | Instruments - Other & Parts : 4 - 20 MA DC OUTPUT, 9 - 30 V DC SUPPLY, 1/4 IN - 18 NPT,
29300000TL | TL NEWNEW | 58019679 | TRANSMITTER: PRESSURE | 100 PSI INPUT | Instruments - Other & Parts : 4 - 20 MA DC OUTPUT, 9 -30 V DC SUPPLY, 1/4 IN -18 NPT,
29300000TL | TL NEWNEW | 58019705 | KIT:REBUILD, FOR CYLINDER | CONTAINS (2) PISTON SEALS, | *OBS*Compr/Parts-Oth : (2) TUBE END SEALS,ROD WIPER,ROD SEAL,BUSHING O-RING, FOR 641217 CYLINDER (FOR FRESH CATALYST PACKAGE)
29300000TL | TL NEWNEW | 58019706 | SEAL:INFLATABLE, 25.53 IN X | 61.53 IN X 10 IN LG,FABRIC | Seals : REINFORCED EPDM (FRESH CATALYST PACKAGE)
29300000TL | TL NEWNEW | 58019708 | PIN:CLEVIS, 0.75 IN DIA,3IN LG | SS, FRESH CATALYST PACKAGE | Material Handling - Lifting Equipment and Accessories :
29300000TL | TL NEWNEW | 58019709 | CLEVIS:FEMALE,3/4 IN,11200 LB | LOAD,SS,FRESH CATALYST PACKAGE | Valve-Other : &quot;ROD, THREADED , DIAMETER: 3/4 IN, THREADS: 16 UNF&quot;
29300000TL | TL NEWNEW | 58019711 | KIT:REBUILD,FOR CYLINDER | CONTAINS MULTIPLE SEALS, | *OBS*Compr/Parts-Oth : (2) TUBE GASKETS,U-CUP SEAL,PISTON ROD O-RING,BUSHING RETAING RING, ADDITIONAL INFORMATION:TEFLON, SILICONE, TEFLON, SILICONE (FOR FRESH CATALYST PACKAGE)
29300000TL | TL NEWNEW | 58019713 | SLEEVE:FLEXIBLE OUTLET 8 IN ID | X 30 IN LG, 2 PLY BLACK | Pumps-Other : NEOPRENE RBR (FOR FRESH CATALYST PACKAGE)
29300000TL | TL NEWNEW | 58019714 | VALVE:BUTTERFLY,8 IN,20 LB,FLG | SS BODY,DBL D STEM,ACTUATOR | Valve - Actuator & Positioner: OPERATED, -40 TO 300 DEG F, WHITE NITRILE (FRESH CATALYST PACKAGE)SEAT:NITRILE,DISC:STAILNLESS SUPER UNDERCUT, BUTERFLY 8" DOUBLE D STEM,MANUF:SURE SEAL, SERIES 899.
29300000TL | TL NEWNEW | 58019715 | SEAT:VALVE, BUTTERFLY,8 IN VLV | 7-1/2 IN ID MOLDED, WHITE | Valve - Parts & Accessories :NITRILE, FOR 544364 BF VALVE, (FRESH CATALYST PACKAGE)
29300000TL | TL NEWNEW | 58019716 | KIT:REBUILD,FOR CONTROL VALVE | FRESH CATALYST PACKAGE | Valve - Control : CONTAINS PISTON ASSEMBLY, O-RINGS, GASKET, FOR 641185 VALVE STACK SS, 130-XX-007
29300000TL | TL NEWNEW | 58019717 | ENCLOSURE:SOLENOID PILOT | NEMA 7 & 9,3-6VFP/DP,ALUM | Valve-Other : FRESH CATALYST PACKAGEMax Press. 118PSI, ClassI Group D, ClassII Group E,F,G. Watts Per Solenoid 100/120Volts/50/60HZ, 22Watts
29300000TL | TL NEWNEW | 58019718 | SWITCH: LIMIT,125-250VAC 10A | 30VDC 10A,SPDT,ROTARY,4NO | Electric-Other : NEMA 7/9 ENCLOSURE, 130-XX-004 (FRESH CATALYST PACKAGE)
29300000TL | TL NEWNEW | 58019719 | SWITCH: LIMIT,125-250VAC 10A | 30VDC 10A,SPDT,ROTARY,4NO | Electric-Other : NEMA 7/9 ENCLOSURE, 130-XX-004 (FRESH CATALYST PACKAGE)
29300000TL | TL NEWNEW | 58019720 | GEARBOX: GEAR REDUCER | 1713:1 GEAR RATIO, | Electric Components - Motor / Generator :1750 INPUT, 1 OUTPUT RPM, 1 HP, FLANGE MOUNT, 90 DEG ANGLE,CS, R 143 TC MOTOR MOUNT
29300000TL | TL NEWNEW | 58019723 | CYLINDER: LINEAR ACTUATING AIR | 4 IN BORE,6 IN STROKE | Fittings - Pipe - Carbon Steel :250 PSI, FRONT FLG MOUNT,DBL ROD
29300000TL | TL NEWNEW | 58019724 | VALVE:AIR,1/2 IN,150 LB, FNPT | ALUM BODY,ZINC DIE CAST | Valve-Other : AIR OPERATED,-25 TO 180 DEG F, BUNA-N,RIGHT ANGLE,2-WAY, QUICK EXHUAST (FOR FRESH CATALYST PACKAGE)
29300000TL | TL NEWNEW | 58019725 | VALVE: FLOW CONTROL, 1/2 IN | 150 LB, NPT, CR PLTD | Valve - Control : DIE CAST ZINC BODY, SS SEAT, AIR OPERATED, -2 TO 200 DEG F, BUNA-N LIP SEAL, 2-WAY RIGHT ANGLE
29300000TL | TL NEWNEW | 58019727 | TRANSFORMER: DRY, 0.35KVA | 120 VAC, 50/60HZ, 1PH | Electric Components - Motor / Generator :230/460 VAC
29300000TL | TL NEWNEW | 58019728 | KIT | FUSE, FOR TRANSFORMER | Electric-Other : CONTAINS (2) PRIMARY FUSES,(1) SECONDARY FUSE
29300000TL | TL NEWNEW | 58019729 | LUBRICATOR: MICRO-FOG | 1/2'' PTF UNI-DIRECTIONAL | EXCELON 74 MICRO-FOG LUBRICATOR, 1/2 PORT SIZE, MANUAL 1/4 TURN DRAIN, 7 FLUID oz (0.2 LITER) TRANSPARENT WITH GUARDP/N: L74M-4AP-QPN, USED ON UNIT 30 JOLTERS
29300000TL | TL NEWNEW | 58019731 | SWITCH: LIMIT ROTARY, ARM | 3 IN FIXED RADIUS | Electric-Other : NYLON ROLLER W/STEEL ACTUATOR ARM
29300000TL | TL NEWNEW | 58019732 | ARM: LIMIT SWITCH, 6 IN LG | STAINLESS STEEL | Electric-Other : 6 IN NYLON LOOP
29300000TL | TL NEWNEW | 58019733 | CONTROLLER: PROGRAMMABLE LOGIC | 20 INPUT, 12 OUTPUT | Programmable Logic Controllers : 32 I/O CAPACITY, MICROLOGIX 1400
29300000TL | TL NEWNEW | 58019734 | POWER SUPPLY: SWITCHED | 100-240 VAC | Electric-Other : ,110-300 VDC INPUT,24 VDC OUTPUT,5A OUTPUT
29300000TL | TL NEWNEW | 58019735 | FUSE: FAST ACTING, 3A, 125VAC | 10KA @ 250V IR | Electric Components - Motor / Generator :HOLDER, GLASS, 5MM X 20MM
29300000TL | TL NEWNEW | 58019736 | FUSE: TIME DELAY, 2A, 600VAC | 200KA IR | Electric Components - Motor / Generator :HOLDER, MELAMINE, 0.41 IN DIA X 1.5 LG
29300000TL | TL NEWNEW | 58019737 | VALVE: BUTTERFLY,12 IN,20 PSI | FLANGE,ALUM BODY,VITON SEAT | Valve-Butterfly : BUTTERFLY, ACTUATOR OPERATED, -40 TO 400 DEG F, VITON, WITH STU-586-SR-4 ACTUATOR
29300000TL | TL NEWNEW | 58019740 | COUPLER:ROD ALIGNMENT | 1-7/8 IN,12 THD,CS | Fittings - Pipe - Carbon Steel :FRESH CATALYST PACKAGE
29300000TL | TL NEWNEW | 58019742 | BELT: V BANDED, 3RCX210 IN | 212.9 IN OUTSIDE CIRCUM | Power Transmission Equipment & Replacement Parts : 3.375 IN TOP WD,0.78 IN THK,POLYESTER CORD REINFORCED RBR (FOR FRESH CATALYST PACKAGE)
29300000TL | TL NEWNEW | 58019743 | MOTOR:JAW CRUSHER,40 HP,1800 | RPM,230/460V/3PH/60 HZ,284T | Electric Components - Motor / Generator :EP, VBELT, CLASS II, ZONE 1, GROUP F&G, (FRESH CATALYST PACKAGE)
29300000TL | TL NEWNEW | 58019744 | SWITCH:PROXIMITY,SPST,120VAC | 48VDC,0.25A,RESISTIVE 0.416A | Instruments - Other & Parts : 1PH, 50/60HZ, 1NO, THD MOUNT, 5/8 IN BOLT, CLASS I & II, DIV. I & II, 480 IN LG, (FRESH CATALYST PACKAGE)
29300000TL | TL NEWNEW | 58019745 | HOSE:NITROGEN 1-1/2 IN ID X | 2 IN OD,QUICK CONNECT COUPLER | *OBS*Hoses&Parts-Oth : 500 PSI @ 72 DEG F,BUNA-N (FOR FRESH CATALYST PACKAGE)
29300000TL | TL NEWNEW | 58019747 | KIT:REBUILD, FOR CYLINDER | CONTAINS (2) PISTON SEALS | *OBS*Compr/Parts-Oth : (2) TUBE END SEALS, ROD WIPER, ROD SEAL, BUSHING O-RING, FOR 640946 CYLINDER, (FOR FRESH CATALYST PACKAGE)
29300000TL | TL NEWNEW | 58019749 | EYE:ROD,7/16 IN DIA,SS | FRESH CATALYST PACKAGE | *OBS*Fastener-Other : FEMALE, 20 THD
29300000TL | TL NEWNEW | 58019754 | BEARING: SLEEVE,FLANGE,3/4 IN | ID, 1 IN OD, 1-1/4 IN LG,BRZ | Bearings & Accessories - All :FRESH CATALYST PACKAGE
29300000TL | TL NEWNEW | 58019755 | BEARING: SLEEVE,FLANGE,3/4 IN | ID,1 IN OD, 3/4 IN LG,BRZ | Bearings & Accessories - All :FRESH CATALYST PACKAGE
29300000TL | TL NEWNEW | 58019758 | GAUGE:PRESSURE,0-160 PSI RANGE | 2.5 IN DIAL,1/4 IN NPT,304 SS | NOSHOK PRESSURE GAUGE, PART NUMBER 25-310-160 PSI, 2.5 FACE 304 SS CASE, 316 SS BOURDON, 1/4" NPT, BOTTOM, STEM MOUNT, GLYCERINE FILLED.
29300000TL | TL NEWNEW | 58019760 | VALVE:FLOW CONTROL,3/8 IN | 150 LB,NPT,CHROME PLATED DIE | Valve - Control : CAST ZINC BODY, SS TRIM, AIR OPERATED, -20 TO 200 DEG F, BUNA-N SEAT, RIGHT ANGLE, 2-WAY
29300000TL | TL NEWNEW | 58019763 | VALVE:AIR,1/4 IN,145 LB,NPT | NICKEL PLT BRASS BODY,NYLON | Valve-Regulators : AIR OPERATED, 0 TO 175 DEG F, NITRILE O-RING, BANJO BOLT, 1-WAY, AIR PRESSURE SENSOR, (FRESH CATALYST PACKAGE)
29300000TL | TL NEWNEW | 58019765 | VALVE: BUTTERFLY,16 IN | FLG,ALUM BODY,VITON SEAT,WAFER | Valve-Butterfly : ANSI 150 LBS, CARBON STEEL BODY / 316 SS DISC / 17-4PH STEM , R-PTFE SEAT, BARE SHAFT.PART NUMBER: 16-G1W-CSSR-SSB.ACTUATOR OPERATED, -40 TO 300 DEG F, VITON (FRESH CATALYST PACKAGE).
29300000TL | TL NEWNEW | 58019767 | SEAT:VALVE BUTTERFLY, 16 IN | 16 IN DIA,VITON | Valve - Parts & Accessories :FOR BF VALVE 551825 (FOR FRESH CATALYST PACKAGE)
29300000TL | TL NEWNEW | 58019768 | MUFFLER:FRESH CATALYST PACKAGE | 2-1/4 IN LG LG,5/8 IN,MNPT | *OBS*Engines - Other : INLET, 3/4 IN, OPEN TO ATMOSPHERE OUTLET, SINTERED BRZ, CLEANABLE, 40 MICRON
29300000TL | TL NEWNEW | 58019769 | POWER SUPPLY:FRESH CATALYST | PACKAGE,400-500 VAC,3 PH INPUT | Electric-Other : 24 VDC OUTPUT, 5A OUTPUT
29300000TL | TL NEWNEW | 58019770 | SWITCH:LIMIT,600VAC 10A,250VDC | SPDT,LEVER,1NO-1NC,ENCLOSURE | Electric-Other : EXPLOSION PROOF, EEXD IIC T6 CATEGORY II 2 GD, SIRA OOATEX 1037X, 1NC 1NO, SPDT, CE CERTIFIED, IP67, (FRESH CATALYST PACKAGE)
29300000TL | TL NEWNEW | 58019771 | SWITCH:PHOTO,SOLID STATE,10-40 | VDC,30MA,1PH,DCHZ,NPN/PNP | Instruments - Other & Parts : BRACKET MOUNT, 2M CABLE, NPN/PNP, (FRESH CATALYST PACKAGE)
29300000TL | TL NEWNEW | 58019772 | SWITCH:PHOTO,SOLID STATE | 10-264 VAC/DC,15MA,1PH,50/60HZ | Instruments - Other & Parts : NA (LIGHT SOURCE), BRACKET MOUNT, (FRESH CATALYST PACKAGE)
29300000TL | TL NEWNEW | 58019773 | SWITCH: PRESSURE, 125/250 VAC | FRESH CATALYST | Instruments - Other & Parts : 10A, 1/2 IN NPT, BOTTOM, 0-4 BAR RANGE, SPDT, EP ENCLOSURE
29300000TL | TL NEWNEW | 58019774 | ARM:LEVER,3.5 IN LG,SS | FRESH CATALYST PACKAGE | Electric-Other : LIMIT SWITCH, RADIUS 1.5 IN-3.5 IN, FOR BX EX-PROOF SWITCH
29300000TL | TL NEWNEW | 58019775 | INTERFACE:OPERATOR,24VDC 1A | FRESH CATALYST PACKAGE | Electric-Other : PANELVIEW 700, ETHERNET & RS232 PRINTER PORTS
29300000TL | TL NEWNEW | 58019776 | ASSEMBLY:FIBEROPTIC PHOTO | EXTENDED RANGE LENS | Electric-Other : &quot;47.5 MM X 14.3 MM,COMPOSITE, 130-XX-005, (FRESH CATALYST PACKAGE)&quot;
29300000TL | TL NEWNEW | 58019777 | PROTECTOR: MOTOR CIRCUIT,6.3A | FIXED SETTING MAGNETIC RELEASE | Electric-Other : TRIP RANGE, 3 POLE, 460 VAC, SIZE 2, 3 HP, (FRESH CATALYST PACKAGE)
29300000TL | TL NEWNEW | 58019778 | PROTECTOR: MOTOR CIRCUIT,16A | FIXED SETTING MAGNETIC RELEASE | Electric-Other : TRIP RANGE, 3 POLE,460 VAC, SIZE 2, 7.5 - 10 HP, (FRESH CATALYST PACKAGE)
29300000TL | TL NEWNEW | 58019779 | PROTECTOR: MOTOR CIRCUIT,70A | FIXED MAGNETIC TRIP RANGE | Electric-Other : 3 POLE,460 VAC, FRAME SIZE H, 40-50 HP, (FRESH CATALYST PACKAGE)
29300000TL | TL NEWNEW | 58019780 | PROTECTOR: MOTOR CIRCUIT,25A | FIXED MAGNETIC TRIP RANGE | Electric-Other : 3 POLE, 460VAC, NEMA SZ 2, 15 HP (FRESH CATALYST PACKAGE)
29300000TL | TL NEWNEW | 58019781 | POWER SUPPLY:FRESH CATALYST | PACKAGE,100-120 VAC/ | Electric-Other : 200-240 VAC INPUT, 24 VDC OUTPUT, 10A OUTPUT
29300000TL | TL NEWNEW | 58019782 | RESISTOR:WIREWOUND,70.0 OHM | 7500W, SCREW LUGS | Electric-Other : VFD, DYNAMIC BRAKING, (FRESH CATALYST PACKAGE)
29300000TL | TL NEWNEW | 58019783 | RESISTOR:WIREWOUND,40.0 OHM | 15000W, SCREW LUGS | Electric-Other : VFD, DYNAMIC BRAKING (FRESH CATALYST PACKAGE)
29300000TL | TL NEWNEW | 58019785 | DRIVE: AC MOTOR,15 HP,480 VAC | INPUT,480 VAC OUTPUT, 22A | Electric-Other : OUTPUT, NEMA 1 ENCLOSURE, POWERFLEX 700, (FRESH CATALYST PACKAGE)
29300000TL | TL NEWNEW | 58019786 | DRIVE: AC MOTOR,7.5 HP,480VAC | INPUT,480 VAC OUTPUT, 11A | Electric-Other : OUTPUT, NEMA 1 ENCLOSURE, POWERFLEX 700, (FRESH CATALYST PACKAGE)
29300000TL | TL NEWNEW | 58019787 | DRIVE: AC MOTOR,20 HP,480VAC | INPUT,480VAC OUTPUT,27A | Electric-Other : OUTPUT, NEMA 1 ENCLOSURE, POWERFLEX 700, (FRESH CATALYST PACKAGE)
29300000TL | TL NEWNEW | 58019788 | POWER SUPPLY:FRESH CATALYST | PACKAGE,100-240 VAC/85-375 VDC | Electric-Other : INPUT, 24 VDC OUTPUT, 1.3A OUTPUT
29300000TL | TL NEWNEW | 58019789 | TAPE:PHOTO SWITCH TARGET | REFLECTIVE,25 MM,GLASS BEAD | Electric-Other : ON ADHESIVE VINYL PLASTIC, WHITE, REFLECTIVE TAPE (FRESH CATALYST PACKAGE)
29300000TL | TL NEWNEW | 58019793 | FUSE:TIME DELAY,8A,125VAC,200A | IR,HOLDER,GLASS,5MM X 20MM | Electric Components - Motor / Generator :FRESH CATALYST PACKAGE
29300000TL | TL NEWNEW | 58019794 | FUSE:TIME DELAY,7A,600V,200KA | IR,HOLDER,FIBER,13/32 IN DIA X | Electric Components - Motor / Generator :1-1/2 IN LG (FRESH CATALYST PACKAGE)
29300000TL | TL NEWNEW | 58019795 | BREAKER: CIRCUIT, THERMAL | MAGNETIC,240/415VAC,1 POLE,20A | Electric-Other : 10KAIC (FRESH CATALYST PACKAGE)
29300000TL | TL NEWNEW | 58019796 | FUSE | 3AMP, 3.5MM X 20MM | *OBS*FUSES : (CPS, LLC, 552454)
29300000TL | TL NEWNEW | 58019797 | FUSE:FAST ACTING,1A,250VAC | 200A IR,HOLDER,GLASS, | Electric Components - Motor / Generator :5MM X 20MM (FRESH CATALYST PACKAGE)
29300000TL | TL NEWNEW | 58019798 | FILTER:ELECTRONIC,LINE,47-63HZ | 120VAC, FRESH CATALYST PACKAGE | Computer Hardware - Peripherals :
29300000TL | TL NEWNEW | 58019799 | SWITCH:PROXIMITY,SPDT,48 VDC/ | 120 VAC,0.416/.25A,1PH,50/60HZ | Instruments - Other & Parts : 1NO, BRACKET MOUNT, SOLDO BOLT SWITCH, 120 IN LONG, CLASS I, DIV II, (FRESH CATALYST PACKAGE)
29300000TL | TL NEWNEW | 58019800 | SWITCH:ACTUATOR,4P,48 VDC/ | 120 VAC,0.416/.25A,1PH,50/60HZ | Electric-Other : 4NO, BRACKET MOUNT, SOLDO ROTARY SWITCH BOX, CLASS I & II, DIV I & II, NEMA 4, 4X, 7 & 9, RED AND GREEN 3D VISUAL POSITION INDICATOR, (FRESH CATALYST PACKAGE)
29300000TL | TL NEWNEW | 58019801 | SWITCH:ACTUATOR,2P,48 VDC/ | 120 VAC,0.416/.25A,1PH,50/60HZ | Electric-Other : 2NO, BRACKET MOUNT, SWITCH, ACTUATOR, SOLDO #L2F10230, LOW PROFILE, ALUMINUM HOUSING, FLT POSITION INDICATOR, 2 EA PROX SPDT, CIRCUIT BOARD STRIP, BLACK/POLYESTER COATED, 2 EA (FRESH CATALYST PACKAGE)
29300000TL | TL NEWNEW | 58019802 | RELAY:FRESH CATALYST PACKAGE | 10A, 4 NO, FIXED CONTACT,4P | Electric-Other : 24 VDC COIL, SCREW TERMINAL, DIN RAIL OR PANEL MOUNT, GENERAL PURPOSE ENCLOSURE, IEC RELAY
29300000TL | TL NEWNEW | 58019803 | RELAY:FRESH CATALYST PACKAGE | 6A, 1NO-1NC, SILVER TIN OXIDE | Electric-Other : CONTACT,1P,24VDC COIL,SCREW TERMINAL, DIN RAIL MOUNT, IP67 ENCLOSURE, INTERPOSING/ISOLATION RELAY
29300000TL | TL NEWNEW | 58019804 | SWITCH:PRESSURE,FRESH CATALYST | PACKAGE,250 VAC 10A,1/2 IN NPT | Electric-Other : BOTTOM, 0-200M BAR RANGE, 2P, EP ENCLOSURE, SWITCH, PRESSURE, ADJ SETPOINT, 0-200M BAR, EXPLOSION PROOF, 1/2 IN NPT, SS WETTED PARTS, ADJ DEADBAND, HAZ AREA 1,2,21,22, EEX D
29300000TL | TL NEWNEW | 58019805 | FUSE:FAST ACTING,2A,250VAC | 100A IR,HOLDER,GLASS | Electric Components - Motor / Generator :5MM X 20MM (FRESH CATALYST PACKAGE)
29300000TL | TL NEWNEW | 58019809 | SWITCH:PRESSURE,FRESH CATALYST | PACKAGE,125/250/480 VAC 15A | Pressure measuring and control Instruments : &quot;1/2 IN NPTF, BOTTOM, 250-300PSI RANGE, SPDT, EP ENCLOSURE, CLASS I&II, DIV I&II 1/2 IN NPT 316L PRESSURE CONNECTION; 316L DIAPHRAGM; VITON O-RING; 0.06 IN ORIFICE; 250 TO 3500&quot;
29300000TL | TL NEWNEW | 58019810 | SWITCH:PROXIMITY,SPDT,48 VDC/ | 120 VAC,0.416/.25A,1PH,50/60HZ | Instruments - Other & Parts : "1NO, BRACKET MOUNT, 5/8 IN BOLT, CLASS I & II, DIV. I & II, 144 IN LONG130-XX-005, (FRESH CATALYST PACKAGE)"
29300000TL | TL NEWNEW | 58019811 | SWITCH:LIMIT,120/250VAC,250VDC | 10A,SPDT,ROTARY,4 CAM,4NO | Electric-Other : NEMA 7 ENCLOSURE, 130-XX-005 (FRESH CATALYST PACKAGE)
29300000TL | TL NEWNEW | 58019812 | BREAKER: CIRCUIT, THERMAL | MAGNETIC,240/415VAC,1 POLE,3A | Electric-Other : 10KAIC (FRESH CATALYST PACKAGE)
29300000TL | TL NEWNEW | 58019813 | CONTACTOR: MOTOR,MAGNETIC | NON-REVERSING,NEMA SZ 00 | Electric Components - Motor / Generator :600 VAC LINE, 120 VAC COIL, 18A, 3 POLE, OPEN ENCLOSURE (FRESH CATALYST PACKAGE)
29300000TL | TL NEWNEW | 58019814 | CONTACTOR: MOTOR,MAGNETIC | NON-REVERSING,NEMA SZ 1 | Electric Components - Motor / Generator :600 VAC LINE,120 VAC COIL, 20A, 3 POLE, OPEN ENCLOSURE (FRESH CATALYST PACKAGE)
29300000TL | TL NEWNEW | 58019815 | CONTACTOR: MOTOR,MAGNETIC | NON-REVERSING,NEMA SZ 2 | Electric Components - Motor / Generator :600 VAC LINE, 120 VAC COIL, 45A, 3 POLE, OPEN ENCLOSURE (FRESH CATALYST PACKAGE)
29300000TL | TL NEWNEW | 58019816 | CONTACTOR: MOTOR,MAGNETIC | NON-REVERSING,NEMA SZ 3 | Electric Components - Motor / Generator :600 VAC LINE, 120 VAC COIL, 90A, 3 POLE, OPEN ENCLOSURE (FRESH CATALYST PACKAGE)
29300000TL | TL NEWNEW | 58019817 | CONTACTOR: MOTOR,REVERSING | NEMA SZ 00,600 VAC LINE | Electric Components - Motor / Generator :120 VAC COIL, 9A,3 POLE, OPEN ENCLOSURE (FRESH CATALYST PACKAGE)
29300000TL | TL NEWNEW | 58019818 | RELAY: OVERLOAD,SOLID STATE | 18-90A,1NO-1NC,SPDT,B600 RATED | Electric-Other : CONTACT, SELECTABLE, SELF POWERED COIL, SCREW TERMINAL, SCREW MOUNT, NEMA 1 ENCLOSURE (FRESH CATALYST PACKAGE)
29300000TL | TL NEWNEW | 58019819 | CONTROLLER: PROGRAMMABLE LOGIC | 1 PORT RS-232 SERIAL | Computer Hardware - Peripherals : CONTROLLOGIX, CONTROLLER ONLY, (FRESH CATALYST PACKAGE)
29300000TL | TL NEWNEW | 58019820 | TRANSFORMER:DRY, 0.35KVA | 230/460VAC,120VAC,50/60HZ,1PH | Electric-Other : FRESH CATALYST PACKAGE
29300000TL | TL NEWNEW | 58019821 | SWITCH:PHOTO,1P,10-40 VDC,30MA | 1PH,DCHZ,1NO,BRACKET MOUNT | Instruments - Other & Parts : 2M, NPN/PNP, 250MA, EXTENDED RANGE FIBRE OPTIC, 130-XX-005, (FRESH CATALYST PACKAGE)
29300000TL | TL NEWNEW | 58019822 | SWITCH: LIMIT,125/250VAC 10A | SPDT,ROTARY,4 CAM,1NO-1NC | Instruments - Other & Parts : NEMA 7,9 ENCLOSURE, 130-XX-005 (FRESH CATALYST PACKAGE)
29300000TL | TL NEWNEW | 58019826 | LIGHT:ALARM,120VAC 50/69HZ,25W | RED, FRESH CATALYST PACKAGE | Electric-Other : 50/60HZ, 225X ELECTRARAY® HAZARDOUS LOCATION ROTATING WARNING LIGHT, TYPE 4X, IP66 ENCLOSURE
29300000TL | TL NEWNEW | 58019827 | ENCLOSURE:FAN/FILTER,NEMA 12 | 4.75 IN SQ, CS | *OBS*HVAC-Other : 24A (FRESH CATALYST PACKAGE)
29300000TL | TL NEWNEW | 58019828 | ENCLOSURE:LIGHT,NEMA 1 | 18.39MM WD X 4.33MM HT X | Electric Components - Lighting : 1.77MM DP, POLYCARBONATE (FRESH CATALYST PACKAGE)
29300000TL | TL NEWNEW | 58019829 | ENCODER:INCREMENTAL,5-15V | FRESH CATALYST PACKAGE | *OBS*Comp-SW-Worksta : &quot;CLASS I & II, DIV I, GROUP D,E,F,G, MAN PN H38D-48000-T20-ABZC-7272-SC-CEN, EX&quot;
29300000TL | TL NEWNEW | 58019830 | ENCODER:INCREMENTAL,5-15V | FRESH CATALYST PACKAGE | Instruments - Other & Parts : Encoder, Ex, Incremental, 5-15V, Class 1 &II, Div 1, Groups D, E, F, G (ENCODER,EX INCREMENTAL, BEI# H38D-2400-ABZC-4469-SC-UL2,2400:1,DUAL CHANNEL W INDEX,5-15V LINE DRIVER,CLASS 1& 2, DIV1, GROUPS D,E,F&G,1/2-14 NPSF)"CLA
29300000TL | TL NEWNEW | 58019831 | FUSE:FAST ACTING,1-1/2A,250V | 10KA IR,HOLDER,GLASS | Electric Components - Circuit Protection:5MM X 20MM (FRESH CATALYST PACKAGE)
29300000TL | TL NEWNEW | 58019832 | FUSE:FAST ACTING,5A,125V,10KA | IR,HOLDER,GLASS,5 MM X 20 MM | Electric Components - Motor / Generator :FRESH CATALYST PACKAGE
29300000TL | TL NEWNEW | 58019833 | LIGHT: PILOT LED,30.5MM | 24VDC,RED,PANEL MOUNT | Electric Components - Lighting : SCREW TERMINAL, 4X (FRESH CATALYST PACKAGE) TYPE 4/4X/13 FULL VOLTAGE/RESTR
29300000TL | TL NEWNEW | 58019834 | LIGHT: PILOT LED | 24VDC,RED,PANEL MOUNT | Electric Components - Lighting : SCREW TERMINAL, 4X (FRESH CATALYST PACKAGE)
29300000TL | TL NEWNEW | 58019835 | REACTOR:LINE,200V-24V INPUT | 12A,3PH,50/60HZ | Electric-Other : NEMA 1 (FRESH CATALYST PACKAGE)
29300000TL | TL NEWNEW | 58019836 | REACTOR:LINE,200V-24V INPUT | 25A,3PH,50/60HZ | Electric-Other : NEMA 1 (FRESH CATALYST PACKAGE)
29300000TL | TL NEWNEW | 58019837 | PROTECTOR: MOTOR CIRCUIT,25A | CLASS 10 TRIP RANGE,3 POLE | Electric Components - Motor / Generator :460VAC, NEMA SZ 2, 15 HP (FRESH CATALYST PACKAGE)
29300000TL | TL NEWNEW | 58019838 | PROTECTOR: MOTOR CIRCUIT,2.5A | FIXED SETTING MAGNETIC RELEASE | Electric Components - Motor / Generator :TRIP RANGE, 3 POLE, 460 VAC, SIZE 2, 3/4 IN - 1 HP (FRESH CATALYST PACKAGE)
29300000TL | TL NEWNEW | 58019839 | PROTECTOR: MOTOR CIRCUIT,32A | FIXED SETTING MAGNETIC RELEASE | Electric Components - Motor / Generator :TRIP RANGE, 3 POLE, 460 VAC, SIZE 3, 20 HP (FRESH CATALYST PACKAGE)
29300000TL | TL NEWNEW | 58019840 | PROTECTOR: MOTOR CIRCUIT,45A | FIXED SETTING MAGNETIC RELEASE | Electric Components - Motor / Generator :TRIP RANGE, 3 POLE ,460 VAC, SIZE 3, 25-30 HP (FRESH CATALYST PACKAGE)
29300000TL | TL NEWNEW | 58019842 | CONTROLLER: PROGRAMMABLE LOGIC | 32 I/O CAPACITY,16 INPUTS | Computer Hardware - Peripherals : 16 OUTPUTS, 12/24VDC SOURCING INPUT MODULE, (FRESH CATALYST PACKAGE)
29300000TL | TL NEWNEW | 58019843 | MODULE:CONTROLLOGIX PLC | ETHERNET IP MODULE,10/100 MBPS | Computer Hardware - Peripherals : FULL-DUPLEX INPUT, 10/100 MBPS FULL-DUPLEX OUTPUT, 24VDC POWER (FRESH CATALYST PACKAGE)
29300000TL | TL NEWNEW | 58019844 | POWER SUPPLY:PLC,85-265 VAC | INPUT,24V OUTPUT,2.8A OUTPUT | Computer Hardware - Peripherals : FRESH CATALYST PACKAGE
29300000TL | TL NEWNEW | 58019845 | MODULE:PLC COMMUNICATION | 5 MBPS INPUT,5 MBPS OUTPUT | Programmable Logic Controllers : 24VDC POWER, CONTROLNET COMMUNICATION BRIDGE MODULE, REDUNDANT MEDIA, (FRESH CATALYST PACKAGE)
29300000TL | TL NEWNEW | 58019846 | MODULE:PLC COMMUNICATION | 10/100 ETHERNET SUPPORT INPUT | Computer Hardware - Peripherals : 10/100 ETHERNET SUPPORT OUTPUT, 5VDC POWER, MODBUS TCP/IP INTERFACE MODULE, (FRESH CATALYST PACKAGE)
29300000TL | TL NEWNEW | 58019847 | CONTROLLER: PROGRAMMABLE LOGIC | 2 PORT CAPACITY,10/100 BASE-TX | Computer Hardware - Peripherals : (RJ-45) / 100BASE-FX 1300 NM MULTIMODE, COMMUNICATIONS MODULE, INDUSTRIAL UNMANAGED MEDIA CONVERTER, CU TO FIBER, (FRESH CATALYST PACKAGE)
29300000TL | TL NEWNEW | 58019848 | CONTROLLER: PROGRAMMABLE LOGIC | 5 PORT CAPACITY,(5) RJ45 | Computer Hardware - Peripherals : 10/100BASE -TX ETHERNET (10 MBIT/S) AND FAST-ETHERNET (100 MBIT/S) PORT, COMM, UNMANAGED ETHERNET SWITCH, 5 PORT, (FRESH CATALYST PACKAGE)
29300000TL | TL NEWNEW | 58019849 | CONTROLLER: PROGRAMMABLE LOGIC | CONTROL LOGIX | Computer Hardware - Peripherals : EXTENDED DEPTH TERMINAL BLOCK HOUSING, (FRESH CATALYST PACKAGE)
29300000TL | TL NEWNEW | 58019850 | CONTROLLER: PROGRAMMABLE LOGIC | 16 CAPACITY, 16 INPUTS | Computer Hardware - Peripherals : 24VDC, SINK SOURCE, (FRESH CATALYST PACKAGE)
29300000TL | TL NEWNEW | 58019852 | CONTROLLER: PROGRAMMABLE LOGIC | 16 CAPACITY,16 OUTPUTS | Computer Hardware - Peripherals : 24VDC (FRESH CATALYST PACKAGE)
29300000TL | TL NEWNEW | 58019853 | MODULE:RELAY OUTPUT PLC,2A | OUTPUT,24 VDC POWER | Computer Hardware - Peripherals : FRESH CATALYST PACKAGE
29300000TL | TL NEWNEW | 58019854 | CONTROLLER: PROGRAMMABLE LOGIC | 10 SLOT CAPACITY,BACKPLANE | Computer Hardware - Peripherals : RACK, (FRESH CATALYST PACKAGE)
29300000TL | TL NEWNEW | 58019855 | CONTROLLER: PROGRAMMABLE LOGIC | FRESH CATALYST PACKAGE | Computer Hardware - Peripherals : SCREW CLAMP TERMINAL BLOCK, 36 PIN, REMOVABLE
29300000TL | TL NEWNEW | 58019856 | CONTROLLER: PROGRAMMABLE LOGIC | FRESH CATALYST PACKAGE | Computer Hardware - Peripherals : JUMPER COMB, SCREW CLAMP BLOCK
29300000TL | TL NEWNEW | 58019857 | CONTROLLER: PROGRAMMABLE LOGIC | FRESH CATALYST PACKAGE | Computer Hardware - Peripherals : EMPTY SLOT FILLER
29300000TL | TL NEWNEW | 58019858 | CONTROLLER: PROGRAMMABLE LOGIC | 16 CAPACITY,10 INPUT,6 OUTPUT | Computer Hardware - Peripherals : MICROLOGIX 1100, 120/240VAC, (FRESH CATALYST PACKAGE)
29300000TL | TL NEWNEW | 58019859 | MODULE:PLC HIGH SPEED COUNTER | 12-24 VDC INPUT,10-30 VDC | Computer Hardware - Peripherals : POWER (FRESH CATALYST PACKAGE)
29300000TL | TL NEWNEW | 58019860 | RELAY: OVERLOAD,TRIP & RESET | 1-5A,1NO-1NC,DPDT,FORM C | Electric Components - Motor / Generator :CONTACT, SELECTABLE, SELF POWERED COIL,SCREW TERMINAL, DIRECT MOUNT, GENERAL PURPOSE ENCLOSURE (FRESH CATALYST PACKAGE)
29300000TL | TL NEWNEW | 58019863 | SWITCH:PHOTO,1P,30 VDC,1PH | DCHZ, DUAL NPN AND PNP | Electric-Other : BRACKET MOUNT, CABLE, 0.125 IN, 120 IN LG, (FRESH CATALYST PACKAGE)
29300000TL | TL NEWNEW | 58019866 | CLAMP: HOSE/TUBING, 1 IN ,TWIN | VIBRATION, 1.25 IN WD,SS | Electric-Other : CLAMP FOR PRESSURIZED LINES, TWIN, (FRESH CATALYST PACKAGE)
29300000TL | TL NEWNEW | 58019867 | CLAMP:HOSE/TUBING 1 IN,SINGLE | VIBRATION, 1.25 IN WD,SS | Electric-Other : CLAMP FOR PRESSURIZED LINES, SGL, (FRESH CATALYST PACKAGE)
29300000TL | TL NEWNEW | 58019868 | CONTACTOR:MOTOR STARTER, | 600 VAC LINE,24 VDC COIL,30A | Electric Components - Motor / Generator :3 POLE,IEC ENCLOSURE (FRESH CATALYST PACKAGE)
29300000TL | TL NEWNEW | 58019869 | FUSE:TIME DELAY,60A,600V,300KA | IR,HOLDER,1.06 IN DIA X | Electric Components - Motor / Generator :2.38 IN LG (FRESH CATALYST PACKAGE)
29300000TL | TL NEWNEW | 58019870 | GAUGE: PRESSURE, 0-5000 PSI | RANGE,2.5 IN DIAL,1/4 IN MPT | *OBS*Gage&Parts-Pres : SS CASE, 316 SS TUBE, 316 SS, BOTTOM, STEM MOUNT, NON FILLED (FRESH CATALYST PACKAGE)
29300000TL | TL NEWNEW | 58019871 | GAUGE: PRESSURE 0-5000 PSI | RANGE,2.5 IN DIAL, 1/4 IN NPT | Pressure measuring and control Instruments : 304 SS CASE, 316 SS TUBE, 316 SS, BOTTOM, STEM MOUNT, NON FILLED, BOURDON TUBE, EGTL-CPS-ELE-BM-300181, (FOR FRESH CATALYST PACKAGE)
29300000TL | TL NEWNEW | 58019873 | FILTER:BREATHER, 1 IN MPT | 3 MICRON, PLASTIC HSG | *OBS*Filtration-Elem : DES-CASE (FOR FRESH CATALYST PACKAGE)
29300000TL | TL NEWNEW | 58019874 | FILTER:OIL 150 GPM,Z SYNTHETIC | ELEMENT, 10 MICRON, STL HSG | *OBS*Filtration-Elem : HYDRAULIC, (FOR FRESH CATALYST PACKAGE)
29300000TL | TL NEWNEW | 58019875 | GAUGE: PRESSURE 0-5000 PSI | 2.5 IN DIAL,1/4 IN MPT | Pressure measuring and control Instruments : SS CASE, 316 SS TUBE, 316 SS, BOTTOM, STEM MOUNT, NON FILLED (FOR FRESH CATALYST PACKAGE)
29300000TL | TL NEWNEW | 58019878 | REGULATOR: PRESSURE,NITROGEN | 85 CFM INLET,0.2176 PSI OUTLET | Valve - Parts & Accessories :1 IN NPT, CS BODY, VALVE, 130-PCV-0218, (FRESH CATALYST PACKAGE)
29300000TL | TL NEWNEW | 58019879 | VALVE: BUTTERFLY,4 IN,150 LB | FLG,CS BODY,SS DISC,LUG WAFER | Valve-Butterfly : RACK & PINION ACTUATOR OPERATED, -40 TO 212 DEG F, EPDM LINER, VISUAL INDICATOR, (FRESH CATALYST PACKAGE)
29300000TL | TL NEWNEW | 58019880 | VALVE: BUTTERFLY,4 IN,150 LB | FLG,CS BODY,SS DISC,LUG WAFER | Valve-Butterfly : RACK AND PINION ACTUATOR OPERATED, -40 F TO 212 F, EPDM LINER, VISUAL INDICATOR, (FRESH CATALYST PACKAGE)
29300000TL | TL NEWNEW | 58019882 | GAUGE: PRESSURE 0-60 PSI | 45-760 BAR RANGE,4-1/2 IN DIAL | Pressure measuring and control Instruments : 1/2 IN NPT, PHENOLIC CASE, 316 SS TUBE, 316 SS, BOTTOM, STEM MOUNT, GLYCERINE FILLED, WITH 1/4 IN TO 1/2 IN PIPE ADAPTER, (FOR FRESH CATALYST PACKAGE)
29300000TL | TL NEWNEW | 58019885 | VALVE: BALL,1 IN,150 LB,RF FLG | CS BODY,SS TRIM,FULL PORT,BALL | Valve-Ball : DBL ACTING ACTUATOR OPERATED, -50 TO 450 DEG F, COMPOSITE, 1-WAY, FISHER (FRESH CATALYST PACKAGE)
29300000TL | TL NEWNEW | 58019886 | VALVE: BALL,2 IN,150 LB,RF FLG | CS BODY,SS,FULL PORT,BALL | Valve-Ball : DBL ACTING ACTUATOR OPERATED, -50 TO 450° F, COMPOSITE, 1-WAY, FISHER V150, SIZE 2, CL150 RATING (FRESH CATALYST PACKAGE)
29300000TL | TL NEWNEW | 58019891 | CLAMP:WAND DRUM SEAL WORMGEAR | .31 IN THK X 30 IN DIA,430 SS | *OBS*GS&P-O-Rings : CROSS REF DWG SCHMALZ SPARE PARTS MANUAL (FOR FRESH CATALYST PACKAGE)
29300000TL | TL NEWNEW | 58019892 | BELT:VACUUM BLOWER 15/16 IN W | X 32 IN L, HIGH-GRADE | Electric Components - Lighting : GRADE ENGINEERED, CROSS REF DWG SCHMALZ SPARE PARTS MANUAL (FOR FRESH CATALYST PACKAGE)
29300000TL | TL NEWNEW | 58019893 | MOTOR: ELECTRIC AC,7.5 HP | 1800 RPM,460VAC,3PH,60HZ,9 FLA | Electric Components - Motor / Generator :DUTY MASTER XEX IEEE-45 / ABS, IDETIFICATION NUMBER 7425955-001 L001 AK, FRAME 324T, RPM 1175, TYPE P, DESIGN B, HP 40, VOLTS 460, HZ 60, PHASE 3, CODE G, AMPS 47.7, S.F 1.15, AMB 40°C, INSUL CLASS F, ENCL TEFC, DU
29300000TL | TL NEWNEW | 58019895 | ARM:OT LIMIT SWITCH,13 IN LG | SS, FRESH CATALYST PACKAGE | Electric-Other : 130-XX-007
29300000TL | TL NEWNEW | 58019898 | ASSEMBLY:WORM DRIVE& BEARING | 3 IN LG, SS | *OBS*Machinery-Misc- :
29300000TL | TL NEWNEW | 58019899 | SPRING: COMPRESSION,0.105 IN | WIRE X 0.75 IN OD,2.19 IN LG | *OBS*Machinery-Misc- : SS, FRESH CATALYST PACKAGE
29300000TL | TL NEWNEW | 58019900 | SPROCKET:13 TEETH,3 BORE,SGL | ROW,1-1/2 IN PITCH,6.99 IN OD | *OBS*Machinery-Misc- : 6.296 IN ROOT DIA, STL, STD KEY & SET SCREW (FRESH CATALYST PACKAGE)
29300000TL | TL NEWNEW | 58019901 | BEARING:SPHERICAL,4 IN ID | 2 SEAL,LONG LIFE SERIES, CS | Bearings & Accessories - All :130-XX-007 (FRESH CATALYST PACKAGE)
29300000TL | TL NEWNEW | 58019903 | CHAIN: DRIVE,RIVETED ROLLER | 1-1/2 IN PITCH,408 FT LG,STL | *OBS*PwrTransEquip-O : RC120 (FRESH CATALYST PACKAGE)
29300000TL | TL NEWNEW | 58019904 | BELT: CONVEYOR,LOT COVER,10 IN | WD X 0.135 IN THK,WHITE RMV | Power Transmission Equipment & Replacement Parts : 3 PLY (FRESH CATALYST PACKAGE)
29300000TL | TL NEWNEW | 58019905 | CARRIER:CABLE,416.3 IN LG | FRESH CATALYST PACKAGE | Electric-Other :
29300000TL | TL NEWNEW | 58019909 | MOTOR:BRAKE,0.75 HP,1800 RPM | 460V,143TC FOOT | Engines - Parts : EP (FRESH CATALYST PACKAGE)
29300000TL | TL NEWNEW | 58019910 | FOLLOWER:CAM,1-1/2 IN,CS | FRESH CATALYST PACKAGE | *OBS*Tools - Other : STUD TYPE
29300000TL | TL NEWNEW | 58019911 | CARRIER:CABLE,79.64 IN LG | FRESH CATALYST PACKAGE | Electric-Other :
29300000TL | TL NEWNEW | 58019912 | BEARING: PILLOW BLOCK,BALL, | 2-3/8 IN ID,CI HSG,2 BOLT | Bearings & Accessories - All :2.8125 IN WD X 9.625 IN LG X 5.4375 IN HT BLOCK, STD SERIES, 2.6875 IN SHAFT HT, SET SCREW (FRESH CATALYST PACKAGE)
29300000TL | TL NEWNEW | 58019913 | BEARING:PILOT FLANGE,3-1/2 IN | ID,2 SHIELD,MEDIUM SERIES,CI | Bearings & Accessories - All :FRESH CATALYST PACKAGE
29300000TL | TL NEWNEW | 58019914 | FOLLOWER:CAM,3 IN DIA,CS | FRESH CATALYST PACKAGE | *OBS*Tools - Other : YOLK STYLE
29300000TL | TL NEWNEW | 58019915 | COUPLING:SHAFT,FLEXIBLE,1/2 IN | BORE,1.102 IN OD,1.102 IN LG | *OBS*Machinery-Misc- : ALUM (FRESH CATALYST PACKAGE)
29300000TL | TL NEWNEW | 58019916 | BUMPER:PNEUMATIC VIBRATOR | 3 IN DIA,POLYURETHANE | *OBS*Machinery-Misc- : WITH 1 IN-8 FEMALE THREAD,
29300000TL | TL NEWNEW | 58019917 | CARRIER:CABLE,81.22 IN LG | FRESH CATALYST PACKAGE | Electric-Other : CARRIER:CABLE,81.22 IN LG (FRESH CATALYST PACKAGE)
29300000TL | TL NEWNEW | 58019918 | MOUNT:VIBRATION,1.88 IN DIA X | 1.94 IN LG, NEOPRENE | *OBS*Machinery-Misc- : 630 LB MAX LOAD (FRESH CATALYST PACKAGE)
29300000TL | TL NEWNEW | 58019921 | BEARING: FLANGE BLOCK,BALL | 2-15/16 IN ID,SQ,CI HSG,4 BOLT | Bearings & Accessories - All :3/4 IN BOLT DIA, 7-3/4 IN BLOCK, 2-3/4 IN THK, MEDIUM SERIES, SET SCREW (FRESH CATALYST PACKAGE)
29300000TL | TL NEWNEW | 58019922 | BEARING: SLEEVE,FLANGE,1/2 IN | ID,5/8 IN OD,1 IN LG,BRZ | Bearings & Accessories - All :FRESH CATALYST PACKAGE
29300000TL | TL NEWNEW | 58019923 | BEARING: SLEEVE,FLANGE,1/2 IN | ID,5/8 IN OD,3/4 IN LG,BRZ | Bearings & Accessories - All :FRESH CATALYST PACKAGE
29300000TL | TL NEWNEW | 58019924 | BEARING: PILLOW BLOCK,BALL | 3 IN ID,CI HSG,2 BOLT, | Bearings & Accessories - All :3 IN WD X 11.75 IN LG X 6.969 IN HT BLOCK, MEDIUM SERIES, 3.50 IN SHAFT HT, SET SCREW (FRESH CATALYST PACKAGE)
29300000TL | TL NEWNEW | 58019925 | STRIP:EXTRUDED WEAR | 1-1/2 WD X 3/16 IN THK,UHMW-PE | Instruments - Other & Parts : STRIP:120IN(10FT) LENGHT EXTRUDED WEAR SLOT COVER BELT GUIDE FOR FRESH CATALYST PACKAGE, VENDOR DWG 620142 & 620248(EGTL1-MGN-PO-00003)
29300000TL | TL NEWNEW | 58019926 | BEARING: FLANGE BLOCK,BALL | 4 IN ID,SQ,CAST STL HSG,4 BOLT | Bearings & Accessories - All :7/8 IN BOLT DIA, 9-15/32 IN BLOCK, 2-1/2 IN THK, STD SERIES, SET SCREW (FRESH CATALYST PACKAGE)top swivel bearing for catalist lifting machine columns.
29300000TL | TL NEWNEW | 58019927 | COUPLING: SHAFT,FLEXIBLE | 1/2 IN X 3/8 IN BORE | *OBS*Machinery-Misc- : 1.102 IN OD, 1.102 IN LG, ALUM (FRESH CATALYST PACKAGE)
29300000TL | TL NEWNEW | 58019928 | SPRING: COMPRESSION,0.135 IN | WIRE X 0.75 IN OD,5.75 IN LG | *OBS*Machinery-Misc- : STL (FRESH CATALYST PACKAGE)
29300000TL | TL NEWNEW | 58019929 | GEAR: SPUR,PLAIN HUB,20 TEETH | 4 PITCH,5-1/2 IN OD,1-1/8 IN | Power Transmission Equipment & Replacement Parts : BORE, 3-1/2 IN FACE WD, 5 IN PITCH DIA, STL, 20 DEG (FRESH CATALYST PACKAGE)
29300000TL | TL NEWNEW | 58019931 | ACTUATOR: PNEUMATIC | SPRING RETURN | Valve-Regulators : (120PSI MAX @ 25788 IN/LBS.), 90 DEGREES (NON-LINEAR) TRAVEL, SPRING RETURN, SS (FRESH CATALYST PACKAGE)
29300000TL | TL NEWNEW | 58019933 | SPROCKET:17 TEETH,3-7/16 IN | BORE,SGL ROW,1-1/2 IN PITCH | *OBS*Machinery-Misc- : 8.92 IN OD, 8.163 IN ROOT DIA, STL, STD KEYWAY (FRESH CATALYST PACKAGE)
29300000TL | TL NEWNEW | 58019936 | COUPLING: SHAFT | FRESH CATALYST PACKAGE | *OBS*Machinery-Misc- : COUPLING,SHAFT:FLEXIBLE,3/8 IN BORE,1.102 IN OD,1.102 IN LG,ALUM
29300000TL | TL NEWNEW | 58019937 | DRIVE:SLEW,17913 FT LB | FRESH CATALYST PACKAGE | *OBS*Machinery-Misc- : DRIVE:SLEW,17913 FT LB
29300000TL | TL NEWNEW | 58019939 | CARRIER:CABLE,4372.04 IN LG | FRESH CATALYST PACKAGE | Electric-Other : CARRIER:CABLE,4372.04 IN LG
29300000TL | TL NEWNEW | 58019940 | CARRIER:CABLE,278.25 IN | FRESH CATALYST PACKAGE | Electric-Other : CARRIER:CABLE,278.25 IN
29300000TL | TL NEWNEW | 58019941 | VIBRATOR:PNEUMATIC PISTON | 9.5 SCFM AT 60 PSI | Engines - Parts : 2 IN FEP STL (FRESH CATALYST PACKAGE)
29300000TL | TL NEWNEW | 58019942 | MOTOR: ELECTRIC AC,15 HP,1765 | RPM,460VAC,3PH,60HZ,17.3AMP | Electric Motors - Complete Units Only : FRAME:256 TC,T.CODE T3C,SER F:1.15,CODE :H ,DES:B,CLASS F,NEMA NOM EFF:92.4%,P.F:84%,RATING:40C AMB -CONT,BEARING -DE 6309,ODE 6208,ENCL :TEFC,SN:Z100604159612455, 256TC FOOTLESS FRAME, EP ENCLOSURE, 1-5/8 IN SHAFT,
29300000TL | TL NEWNEW | 58019943 | MOTOR: ELECTRIC AC,5 HP,1760 | RPM,460VAC,3PH,60HZ,6.5AMP | Electric Motors - Complete Units Only : FRAME:213TC,MAG CUR:3,F.L AMP:6.5, MAX:2700, CLASS :F,SER F:1.00,DES:B,SL HZ:1.3,NEMA NOM EFF :90.2,RATING:40C AMB-CONT,BEARING DE:6307,ODE:6206,INV TYPE :PWM,CHP:60 TO 90HZ,T3C T.CODE,CT:6 TO 60HZ,VT:6 TO 60HZ,ENCL
29300000TL | TL NEWNEW | 58019944 | VALVE: SOLENOID,3/8 IN PIPE | 1.1 CV ORIFICE,24 VDC | Valve - On/Off, solenoid, actuated :REXROTH BOSCH DIRECTIONAL CONTROL VALVE CREAM SZ1 EPDS, ISO 5599-1 PNEUMATIC SYSTEM, ZINC BODY, 2-POSITION 5-PORT, 150 LB, MANIFOLD BASE, DIRECT ACTING, EP, EXTERNAL PILOT, EP ENCLOSURE, 1.1 CV (FRESH CATALYST PACKAGE
29300000TL | TL NEWNEW | 58019945 | VALVE:AIR,3/8 IN,250 LB,FNPT | ZINC BODY, ACETAL, MANUAL | *OBS*Machinery-Misc- : OPERATED, 0 TO 150F, NITRILE SEAL, IN-LINE, 1-WAY, LOCKOUT (FRESH CATALYST PACKAGE)
29300000TL | TL NEWNEW | 58019946 | KIT:SERVICE,FOR LOCKOUT VALVE | FRESH CATALYST PACKAGE | *OBS*Machinery-Misc- : CONTAINS (1) SLIDE, (3) O-RINGS, FOR LOCKOUT VALVE 640981
29300000TL | TL NEWNEW | 58019948 | REGULATOR: FILTER,AIR,250 PSI | INLET,5-150 PSI OUTLET,3/8 IN | Computer Hardware - Peripherals : NPT, ZINC BODY (FRESH CATALYST PACKAGE)
29300000TL | TL NEWNEW | 58019949 | GAUGE:PRESSURE,0-160 PSI RANGE | 2/5 IN DIAL,1/4 IN NPT,SS CASE | *OBS*Gage&Parts-Pres : 316 SS TUBE, 316 SS, BOTTOM, STEM MOUNT, GLYCERINE FILLED (FRESH CATALYST PACKAGE)
29300000TL | TL NEWNEW | 58019950 | GAUGE: PRESSURE,0-30 PSI RANGE | 2.5 IN DIAL,1/4 IN NPT,SS CASE | *OBS*Gage&Parts-Pres : 316 SS TUBE, 316 SS, BOTTOM, STEM MOUNT, GLYCERINE FILLED, 130-XX-005 (FRESH CATALYST PACKAGE)
29300000TL | TL NEWNEW | 58019952 | COUPLING: SHAFT, FLEXIBLE | 1/2 IN BORE,1.102 IN OD | *OBS*Machinery-Misc- : 1.102 IN LG, ALUM (FRESH CATALYST PACKAGE)
29300000TL | TL NEWNEW | 58019953 | SPROCKET:17 TEETH,3-1/2 IN | BORE,SGL ROW,1-1/2 IN PITCH | *OBS*Machinery-Misc- : 8.92 IN OD,8.163 IN ROOT DIA, STL, STD KEYWAY (FRESH CATALYST PACKAGE)
29300000TL | TL NEWNEW | 58019954 | BEARING:SLEEVE,FLANGE,1-1/2 IN | ID,1-3/4 IN OD,1-1/2 IN LG,BRZ | Bearings & Accessories - All :FRESH CATALYST PACKAGE
29300000TL | TL NEWNEW | 58019955 | RACK: GEAR,4 PITCH,3-1/2 IN | FACE WD,4 FT LG,2 IN THK,STL | Power Transmission Equipment & Replacement Parts : 20 DEG, (FRESH CATALYST PACKAGE)
29300000TL | TL NEWNEW | 58019956 | RACK: GEAR,4 PITCH,3-1/2 IN | FACE WD,6 FT LG,2 IN THK,STL | Power Transmission Equipment & Replacement Parts : 20 DEG, (FRESH CATALYST PACKAGE)
29300000TL | TL NEWNEW | 58019957 | RING: RETAINING,EXTERNAL | 3-7/16 IN DIA, SS | *OBS*Machinery-Misc- : FRESH CATALYST PACKAGE
29300000TL | TL NEWNEW | 58019960 | REGULATOR: PRESSURE,AIR,5-30 | PSI INLET,0-30 PSI OUTLET | Valve-Regulators : 3/8 IN NPT, ZINC BODY (FRESH CATALYST PACKAGE)
29300000TL | TL NEWNEW | 58019967 | CELL: LOAD STRAIN GAGE, | 1000 LB CAPACITY | Material Handling - Lifting Equipment and Accessories : FRESH CATALYST PACKAGE
29300000TL | TL NEWNEW | 58019968 | DIAPHRAGM: TOTALIZER, | 0.691 SQ IN, 2000 LB | Instruments - Other & Parts : WITH O-RING (FOR FRESH CATALYST PACKAGE)
29300000TL | TL NEWNEW | 58019969 | FUSE:FAST ACTING,1/2A,250V | 35A IR,HOLDER,GLASS,5MM X 20MM | Electric Components - Motor / Generator :FRESH CATALYST PACKAGE
29300000TL | TL NEWNEW | 58019970 | FUSE:MEDIUM TIME DELAY,1A,250V | 35A IR,HOLDER,GLASS,5MM X 20MM | Electric Components - Motor / Generator :
29300000TL | TL NEWNEW | 58019973 | FUSE:FAST ACTING,5A,250V | ,10000 IR,HOLDER,GLASS | Electric Components - Motor / Generator :5 MM X 20 MM (FRESH CATALYST PACKAGE)
29300000TL | TL NEWNEW | 58019974 | FUSE:TIME DELAY,7A,500VAC,10KA | IR,HOLDER,FIBER,5MM X 20MM | Electric Components - Motor / Generator :FRESH CATALYST PACKAGE
29300000TL | TL NEWNEW | 58019976 | FUSE:FAST ACTING,10A,125VAC | 200A IR,HOLDER,GLASS | Electric Components - Motor / Generator :5 MM X 20 MM (FRESH CATALYST PACKAGE)
29300000TL | TL NEWNEW | 58019977 | FUSE:TIME DELAY,20A,32VAC | 10KA IR,HOLDER,FIBER | Electric Components - Motor / Generator :13/32 IN DIA X 1-1/2 IN LG (FRESH CATALYST PACKAGE)
29300000TL | TL NEWNEW | 58019978 | BOLT:MACHINE 1/2 IN DIA, 50MM | LG, HEX HD, 316 SS MOLY, ASME | Fasteners / Hardware : SA193,GR B8M, DOUBLE NUTS ASME SA194-8, (FOR FUEL STRIP &NAPHTHA STABILIZER). ( “Note: This item requires PMI testing and logging, if passed, markings and documentation as per the PMI specification are required.”)
29300000TL | TL NEWNEW | 58019979 | BOLT: MACHINE 5/8 IN DIA,60MM | LG, HEX HD, 316 SS MOLY, ASME | Fasteners / Hardware : SA193,GR B8M, DOUBLE NUTS ASME SA194-8, (FOR FUEL STRIP &NAPHTHA STABILIZER). ( “Note: This item requires PMI testing and logging, if passed, markings and documentation as per the PMI specification are required.”)
29300000TL | TL NEWNEW | 58019980 | BOLT: MACHINE 3/4 IN DIA,100MM | LG, HEX HD, 316 SS MOLY, ASME | Fasteners / Hardware : SA193,GR B8M, DOUBLE NUTS ASME SA194-8, (FOR FUEL STRIP &NAPHTHA STABILIZER). ( “Note: This item requires PMI testing and logging, if passed, markings and documentation as per the PMI specification are required.”)
29300000TL | TL NEWNEW | 58019982 | GASKET: SPIRAL WOUND,3 IN PIPE | 300 LB,SS INNER RING,CS OUTER | Gaskets : RING, FLEXIBLE GRAPHITE FILLER, 304 SS WINDING, CGI, 3MM THK, 130-VR-105/205, DWG# 110A207, 110A209, 110A210, 110A211, 110A212, 110A212, 210A207, 210A209, 210A210, 210 (LIFT REACTORS)
29300000TL | TL NEWNEW | 58019984 | GASKET:SPIRAL WOUND,10 IN PIPE | 300 LB,SS INNER RING,CS OUTER | Gaskets : RING, FLEXIBLE GRAPHITE FILLER, 304 SS WINDING, CGI, 3MM THK, 130-VR-105/205, DWG# 110A204, 110A206, 210A202, 210A206, (LIFT REACTORS)
29300000TL | TL NEWNEW | 58019986 | GASKET: SPIRAL WOUND,4 IN PIPE | 300 LB,SS INNER RING,CS OUTER | Gaskets : RING,FLEXIBLE GRAPHITE FILLER,304 SS WINDING,CGI,3MM THK, 130-VR-105/205, DWG# 110A205, 110A206, 110A213, 210A205, 210A206, 210A213, (LIFT REACTORS)
29300000TL | TL NEWNEW | 58019989 | STUD BOLT:ADJUSTING 1-1/4 IN | 290 MM LG,8 UN,290 MM THD LG | *OBS*Fastener-Stud B : CR MO,ASME SA193,GR B7, HEAVY HEX NUT X 2 SET, (FOR LIFT REACTORS)
29300000TL | TL NEWNEW | 58019990 | STUD BOLT:ADJUSTING 1-1/2 IN | DIA, 265MM LG, 8 UN, | *OBS*Fastener-Stud B : 265 MM THD LG, CR MO, ASME SA193, GR B7, HEAVY HEX NUT X 2 SET, ASME SA194 GR 2H, (FOR LIFT REACTORS)
29300000TL | TL NEWNEW | 58019991 | BOLT: U 1 IN NOM,25.4 MM DIA | 8 UNC,119.6 MM INSIDE WD | Valve-Other : 295 MM INSIDE LG, 80 MM THD LG, CR MO FOR NACE SERVICE, ASME SA193, GR B7M, 130-VR-105/205, CROSS REF DWG 140A209, 140A205, 240A209, 240A205, (FOR LIFT REACTORS)
29300000TL | TL NEWNEW | 58019997 | PLUG: PIPE 1/4 IN, 316 SS | MNPT | Fittings - Tube :ASTM A276, B-STOCK
29300000TL | TL NEWNEW | 58020004 | WIRE: ELECTRICAL | 8 PAIR, 16 AWG | Electric Components - Wire / Cable : BARE SOFT ANNEALED COPPER,7 STR, 300V, FLAME RETARDENT PVC, ALUMINUM/POLYESTER TAPE COVER, ORANGE
29300000TL | TL NEWNEW | 58020005 | WIRE: ELECTRICAL | 10 PAIR, 16 AWG | Electric Components - Wire / Cable : BARE SOFT ANNEALED COPPER, SOL, 300V, FLAME RETARDENT PVC, PVC JACKET COVER, BLUE, MINIMUM QTY 300M
29300000TL | TL NEWNEW | 58020007 | WIRE: ELECTRICAL | 3 PAIR, 22 AWG | Electric Components - Wire / Cable : TC - TINNED COPPER, 7X30 STRANDED, 300V, FHDPE, UV RESISTANT PVC JACKET COVER, BLACK, RS-485, MINIMUM QTY 300M
29300000TL | TL NEWNEW | 58020008 | WIRE: ELECTRICAL | 12, 14 AWG, CU, STR, 600V | Electric Components - Wire / Cable : ETHYLENE-PROPYLENE RUBBER, PVC JACKET COVER, BLACK
29300000TL | TL NEWNEW | 58020043 | JOINT: EXPANSION | GIMBAL | Plumbing - Hardware and Fittings :SPECIALTY ITEMS, ITEM NO SP-083-028A & 028B, REFERENCE MGN PO PI086 & IDRO SAPIENS DWG P 35644, *FABRICATED ITEM FROM VENDOR DRAWING*
29300000TL | TL NEWNEW | 58020044 | JOINT: EXPANSION | GIMBAL | Plumbing - Hardware and Fittings :SPECIALTY ITEMS, ITEM NO SP-083-030A & 030B, REFERENCE MGN PO PI086 & IDRO SAPIENS DWG NO P 35645 *FABRICATED ITEM FROM VENDOR DRAWING*
29300000TL | TL NEWNEW | 58020045 | JOINT: EXPANSION | GIMBAL | Plumbing - Hardware and Fittings :SPECIALTY ITEMS, ITEM NO SP-083-035A & 035B, REFERENCE MGN PO PI086 AND IDRO SAPIENS DWG NO P 35646, *FABRICATED ITEM FROM VENDOR DRAWING*
29300000TL | TL NEWNEW | 58020046 | TOOL: MIXING INNER & | INTERMEDIATE | *OBS*Tools - Other : SMD POWER, 190 MM WIDE X 80 MM HIGH X 12 MM THICK, BENNOX
29300000TL | TL NEWNEW | 58020047 | TOOL: MIXING OUTER, | SMD POWER | *OBS*Tools - Other : 190 MM WIDE X 80 MM HIGH X 16 MM THICK, BENNOX
29300000TL | TL NEWNEW | 58020048 | SCRAPER: WALL, 130 MM WIDE | 45 MM HIGH X 12 MM THICK | *OBS*Tools - Other : BENNOX
29300000TL | TL NEWNEW | 58020049 | ARM: MIXING | DIA 30 MM X 510 MM LONG | *OBS*Machinery-Misc- : C/W PLATE 135W X 50H X 10T LG, BRIGHT MILD STEEL, 30MM DIA
29300000TL | TL NEWNEW | 58020050 | ARM: MIXING | DIA 30 MM X 520 MM LONG | *OBS*Machinery-Misc- : C/W PLATE 135W X 50H X 10T LG, BRIGHT MILD STEEL
29300000TL | TL NEWNEW | 58020051 | ARM: MIXING | DIA 30 MM X 685 MM LONG | *OBS*Machinery-Misc- : C/W PLATE 135W X 50H X 10T LG,BRIGHT MILD STEEL
29300000TL | TL NEWNEW | 58020054 | SPRING: TENSION, MILD STEEL | 80 MM X 130H X 14 MM | *OBS*Machinery-Misc- : MILD STL
29300000TL | TL NEWNEW | 58020059 | SHAFT: MIXER, DIA 40 MM | 140 MM LG | *OBS*Machinery-Misc- : C/W CLAMP, BRIGHT MILD STEEL,
29300000TL | TL NEWNEW | 58020060 | SHAFT: MIXER,DIA 40 MM | 190 MM LG | *OBS*Machinery-Misc- : C/W CLAMP, BRIGHT MILD STEEL, INTERMEDIATE COMES/WITH CLAMP
29300000TL | TL NEWNEW | 58020061 | SHAFT: MIXER, DIA 40 MM | 310 MM LG | *OBS*Machinery-Misc- : C/W CLAMP, BRIGHT MILD STEEL, OUTER COMES/WITH CLAMP, BMS
29300000TL | TL NEWNEW | 58020062 | SHAFT: MIXER, DIA 60 MM | 625 MM LG | *OBS*Machinery-Misc- : MAIN DRIVE, BRIGHT MILD STL,
29300000TL | TL NEWNEW | 58020063 | BUSHING: DRIVE TAPER LOCK | 1-1/2IN BORE 3/8IN X 5/8IN LG | *OBS*Machinery-Misc- : BOLTS, 55 MM PCD DIA BOLT CIRCLE, 3/8 IN WIDE KEYSEAT, CI, 1610
29300000TL | TL NEWNEW | 58020065 | KEY: 3/8 IN WD 1/4 IN TK 67 MM | LONG, STEEL | *OBS*Machinery-Misc- :
29300000TL | TL NEWNEW | 58020066 | KEY: DRIVE SHAFT, STEEL | MIXERS FOR REFRACTORY | *OBS*Machinery-Misc- :
29300000TL | TL NEWNEW | 58020067 | ARM: WALL SCRAPER | 35 MM X 285 MM LG X 110 MM WD | *OBS*Tools - Other : SQ BAR MILD STL
29300000TL | TL NEWNEW | 58020068 | BEARING: TOP AND BOTTOM | BORE 55 MM | Bearings & Accessories - All :F211,Y-BEARING FLANGED, FY SERIES, CI
29300000TL | TL NEWNEW | 58020069 | COUPLING: PIN TYPE 178 DIA | 178 MM X 105 MM WD | Fittings - Pipe - Carbon Steel :MILD STEEL
29300000TL | TL NEWNEW | 58020072 | INSERT: COUPLING PIN TYPE 178 | DIA 178 MM X 18 MM WD | Fittings - Pipe - Carbon Steel :RBR, 178
29300000TL | TL NEWNEW | 58020073 | LINER: WALL 1035 MM LONG | 200 MM HIGH X 6 MM THICK | *OBS*Machinery-Misc- : BENNOX, SET
29300000TL | TL NEWNEW | 58020074 | LINER: FLOOR | OUTER DIA 1000 MM | *OBS*Machinery-Misc- : BENNOX, SET
29300000TL | TL NEWNEW | 58020076 | SHAFT: DRIVE, 60MM DIA | 625MM LG | *OBS*Machinery-Misc- : BRIGHT MILD STEEL, BMS
29300000TL | TL NEWNEW | 58020078 | SWITCH: LIMIT 10 AMP, | PLUNGER TYPE | Electric-Other : MIXER LID, 1 NORMALLY OPEN, 1 NORMALLY CLOSED, PLASTIC ENCLOSURE
29300000TL | TL NEWNEW | 58020080 | KEY | DRIVE SHAFT STEEL, | *OBS*Machinery-Misc- : 3/8 IN WIDE 1/4 IN THICK X 45 MM LONG, STL
29300000TL | TL NEWNEW | 58020083 | SCREW: MACHINE 10 MM DIA | STEEL | *OBS*Fastener-BottWa : 30 MM LG, 1.5 MM PITCH, COUNTER SUNK SLOTTERED HD, MILD STL, METRIC STD, GR 4.8, METRIC STD
29300000TL | TL NEWNEW | 58020085 | TOOL | MIXING INNER, SMD POWER | *OBS*Tools - Other : 230 MM WIDE X 115 MM HIGH X 16 MM THICK POINTING INWARD
29300000TL | TL NEWNEW | 58020086 | TOOL: MIXING OUTER, SMD POWER | MIXERS FOR REFRACTORY | *OBS*Tools - Other : 230 MM WIDE X 115 MM HIGH X 16 MM THICK POINTING OUT, BENNOX
29300000TL | TL NEWNEW | 58020087 | BLADE: WIPER SCRAPER 150 MM WD | 150 MM HIGH X 12 MM THICK | *OBS*Tools - Other : BENNOX
29300000TL | TL NEWNEW | 58020088 | ARM: MIXING | DIA 38 MM X 750 MM LONG | *OBS*Machinery-Misc- : C/W PLATE 135W X 50H X 10T LG, BRIGHT MILD STEEL, INNER, BMS
29300000TL | TL NEWNEW | 58020089 | ARM: MIXING | DIA 38 MM X 760 MM LONG | *OBS*Machinery-Misc- : C/W PLATE 135W X 50H X 10T LG, BRIGHT MILD STEEL, INTERMEDIATE BMS
29300000TL | TL NEWNEW | 58020090 | ARM | MIXING | *OBS*Machinery-Misc- : C/W PLATE 135W X 50H X 10 T LG,BRIGHT MILD STEEL, OUTER, BMS
29300000TL | TL NEWNEW | 58020091 | ARM | WALL SCRAPER | *OBS*Tools - Other : SQ BAR 35 MM X 330 MM HIGH X 270 MM WIDE X 155 MM WIDE LG, MILD STEEL
29300000TL | TL NEWNEW | 58020092 | SCRAPER: OUTER WALL, | 350 MM LG X 120 MM WIDE | *OBS*Tools - Other : MILD STEEL
29300000TL | TL NEWNEW | 58020093 | LINER: WALL, 1350 MM LONG | 350 MM HIGH X 8 MM THICK | *OBS*Machinery-Misc- : ,BENNOX, SET
29300000TL | TL NEWNEW | 58020094 | LINER | FLOOR OUTER DIA 1300 MM | *OBS*Machinery-Misc- : BENNOX, SET
29300000TL | TL NEWNEW | 58020095 | BEARING | MIXER, BORE 55 MM | Bearings & Accessories - All :FLANGED, FY SERIES, CI, UCF211-55
29300000TL | TL NEWNEW | 58020097 | INSERT: COUPLING PIN TYPE 254 | PIN TYPE 254 | Fittings - Pipe - Carbon Steel :RBR, 254
29300000TL | TL NEWNEW | 58020098 | SHAFT: DRIVE, DIA 60 MM | 660 MM LG | *OBS*Machinery-Misc- : BRIGHT MILD STEEL, BMS
29300000TL | TL NEWNEW | 58020101 | SHAFT: SPIDER INNER | DIA 40 MM X 250 MM LONG | *OBS*Machinery-Misc- : C/W CLAMP, BRIGHT MILD STEEL, BMS,
29300000TL | TL NEWNEW | 58020102 | SHAFT: SPIDER INTERMEDIATE | ,DIA 40 MM X 290 MM LONG | *OBS*Machinery-Misc- : NC/W CLAMP, BRIGHT MILD STEEL,NC/W CLAMP
29300000TL | TL NEWNEW | 58020103 | SHAFT: SPIDER OUTER | DIA 40 MM X 380 MM LONG | *OBS*Machinery-Misc- : C/W CLAMP, BRIGHT MILD STEEL, A
29300000TL | TL NEWNEW | 58020105 | BUSHING: DRIVE TAPER LOCK,3020 | 60 MM BORE | *OBS*Machinery-Misc- : 5/8 IN X 1-1/4 IN LONG BOLTS, 102 MM DIA BOLT CIRCLE, 18 MM WIDE KEYSEAT, CI
29300000TL | TL NEWNEW | 58020106 | BUSHING: DRIVE TAPER LOCK,3020 | 55 MM BORE | *OBS*Machinery-Misc- : 5/8 IN X 1-1/4 IN LONG BOLTS, 102 MM DIA BOLT CIRCLE, 16 MM WIDE KEYSEAT, CI
29300000TL | TL NEWNEW | 58020111 | KEY: 16 MM WD, 10 MM THICK | STEEL | *OBS*Machinery-Misc- :
29300000TL | TL NEWNEW | 58020114 | SPRING: 185 MM LG, 50 MM WD | 6 MM THICK | *OBS*Machinery-Misc- : MILD STEEL
29300000TL | TL NEWNEW | 58020116 | BOLT: MIXER, 16 MM DIA, | 30 MM LG 2.0 MM PITCH | *OBS*Fastener-BottWa : HEX HEAD 24 MM ACROSS FLATS HD, MILD STEEL, METRIC STD, GR 4.8,
29300000TL | TL NEWNEW | 58020117 | VALVE: ORBIT REGULAR PORT | 2 IN, 600 LB, BW, CS | Valve-Other : ASTM A216 GR WCC (UNS J02503) BODY, T3 TRIM, ALLOY STL STEM, HIGH TEMP 13CR SEAT, NI FACED CS CORE, HANDWHEEL OPERATED, FLEXIBLE GRAPHITE PACKING, SPIRAL WOUND BONNET GASKET
29300000TL | TL NEWNEW | 58020119 | VALVE: ORBIT REGULAR PORT | SIZE: 4X3 IN, 600 LB, BW80, CS | CAMERON VALVE 4 X 3IN 1457MSH8 BW80, SERIAL NUMBER 111396008001, ASTM A216 GR WCC (UNS J02503) BODY, T3 TRIM, ALLOY STL STEM, HIGH TEMP 13CR SEAT, NI FACED CS CORE, HANDWHEEL OPERATED, FLEXIBLE GRAPHITE PACKING, SPIRAL WOUND BONNET GASKET.
29300000TL | TL NEWNEW | 58020121 | VALVE: ORBIT REGULAR PORT, CS | 1-1/2 IN X 2 IN, 300LB, RF FLG | Valve - Parts & Accessories :ASTM A216 GR WCC (UNS J02503) BODY, T3 TRIM, ALLOY STL STEM, HIGH TEMP 13CR SEAT, NI FACED CS CORE, HANDWHEEL OPERATED, FLEXIBLE GRAPHITE PACKING, SPIRAL WOUND BONNET GASKET, BB
29300000TL | TL NEWNEW | 58020122 | VALVE: ORBIT REGULAR PORT, CS | 1-1/2 IN X 2 IN, 600LB,RTJ FLG | Valve-Other : ASTM A216 GR WCC (UNS J02503) BODY, T3 TRIM, ALLOY STL STEM, HIGH TEMP 13CR SEAT, NI FACED CS CORE, HANDWHEEL OPERATED, FLEXIBLE GRAPHITE PACKING, SPIRAL WOUND BONNET GASKET, BB
29300000TL | TL NEWNEW | 58020123 | VALVE: ORBIT REGULAR PORT, CS | 2 IN X 3 IN, 600 LB, RTJ FLG | Valve-Other : ASTM A216 GR WCC (UNS J02503) BODY, T3 TRIM, ALLOY STL STEM, HIGH TEMP 13CR SEAT, NI FACED CS CORE, HANDWHEEL OPERATED, FLEXIBLE GRAPHITE PACKING, SPIRAL WOUND BONNET GASKET
29300000TL | TL NEWNEW | 58020124 | VALVE: ORBIT REGULAR PORT, CS | 3 IN X 4 IN, 300 LB, RF FLG | Valve-Other : ASTM A216 GR WCC (UNS J02503) BODY, T3 TRIM, ALLOY STL STEM, HIGH TEMP 13CR SEAT, NI FACED CS CORE, HANDWHEEL OPERATED, FLEXIBLE GRAPHITE PACKING, SPIRAL WOUND BONNET GASKET
29300000TL | TL NEWNEW | 58020125 | VALVE: ORBIT REGULAR PORT, CS | 3 IN X 4 IN, 600 LB, RTJ FLG | Valve-Other : ASTM A216 GR WCC (UNS J02503) BODY, T3 TRIM, ALLOY STL STEM, HIGH TEMP 13CR SEAT, NI FACED CS CORE, HANDWHEEL OPERATED, FLEXIBLE GRAPHITE PACKING, SPIRAL WOUND BONNET GASKET
29300000TL | TL NEWNEW | 58020128 | VALVE: ORBIT REGULAR PORT | 2 IN X 2 IN, 300 LB, BW, CS | Valve-Other : ORBIT RISING STEM BALL VALVE, CLASS ASME 300 (50 PN), OS&Y-BONNET, ASME B16.34, TRIM T3, BODY CARBON STEEL, A-105 FORGING, NICKEL FACE, AISI 8620, SEAT 410 SS, INSERT 316 SS, BOLT B7 & NUTS 2H, PACKING RING GRAPHITE, HANDWHEELD, TEMP. -20 -
29300000TL | TL NEWNEW | 58020129 | VALVE: ORBIT REGULAR PORT | 2 IN X 3 IN, 300 LB, BW, CS | Valve-Other : ASTM A216 GR WCC (UNS J02503) BODY, T3 TRIM, ALLOY STL STEM,HIGH TEMP 13CR SEAT, NI FACED CS CORE, HANDWHEEL OPERATED, FLEXIBLE GRAPHITE PACKING, SPIRAL WOUND BONNET GASKET
29300000TL | TL NEWNEW | 58020130 | VALVE: ORBIT REGULAR PORT | 3 IN X 4 IN, 300 LB, BW, CS | Valve-Other : ASTM A216 GR WCC (UNS J02503) BODY, T3 TRIM, ALLOY STL STEM, HIGH TEMP 13CR SEAT, NI FACED CS CORE, HANDWHEEL OPERATED, FLEXIBLE GRAPHITE PACKING, SPIRAL WOUND BONNET GASKET
29300000TL | TL NEWNEW | 58020133 | VALVE: ORBIT REGULAR PORT | 1-1/2 IN, 300 LB, RF FLG, CS | Valve-Other : ASTM A216 GR WCC (UNS J02503) BODY, T6 TRIM, ALLOY STL STEM, HIGH TEMP 13CR SEAT, HARD FACED 316 SS WEDGE, HANDWHEEL OPERATED, GRAFOIL STEM PACKING WITH CORROSION INHIBITOR
29300000TL | TL NEWNEW | 58020223 | SEAL:INBOARD BEARING,NITRILE | WAX FILTRATION PACKAGE | *OBS*GS&P-Other : 145-PC-003A/B, EGTL1-SLF-MEC-DD-450108 PART
29300000TL | TL NEWNEW | 58020224 | SEAL:OUTBOARD BEARING,VITON | WAX FILTRATION PACKAGE | *OBS*GS&P-Other : 145-PC-003A/B, EGTL1-SLF-MEC-DD-450108 PART 28
29300000TL | TL NEWNEW | 58020227 | BLADE: FAN, MOTOR | WAX FILTRATION PACKAGE | *OBS*Machinery-Misc- : 215TC FR, 1800RPM, 145-XX-004A/B-M, EGTL1-SLF-MEC-PDS-3450475
29300000TL | TL NEWNEW | 58020230 | MOTOR:BODY FEED PUMP,2 HP,1800 | RPM,460V / 3PH / 60 HZ,182TCHZ | Electric Components - Motor / Generator :SPARE, 145-PR-004 A/B/C/D-M, (WAX FILTRATION PACKAGE)
29300000TL | TL NEWNEW | 58020231 | BEARING: BALL,MOTOR NON DRIVE | END,SGL ROW,30MM ID,62MM OD | Bearings & Accessories - All :16MM WD, LIGHT SERIES, SHIELD, C3, STL CAGE, 182TCHZ, 1800RPM, 145-PR-004 A/B/C/D-M, (WAX FILTRATION PACKAGE)
29300000TL | TL NEWNEW | 58020233 | BEARING: BALL,MOTOR NON-DRIVE | END,SGL ROW,70 MM ID,150 MM OD | Bearings & Accessories - All :35 MM WD, MEDIUM SERIES, SHIELD, C3, STL CAGE, 444TSD, 3600RPM, 145-PC-003B-M, (WAX FILTRATION PACKAGE)
29300000TL | TL NEWNEW | 58020234 | BEARING: BALL,MOTOR DRIVE END | SGL ROW,70 MM ID,150 MM | Bearings & Accessories - All :35 MM WD, MEDIUM SERIES, SHIELD, C3, STL CAGE, 444TSD, 3600RPM, 145-PC-003B-M, (WAX FILTRATION PACKAGE)
29300000TL | TL NEWNEW | 58020235 | BLADE: FAN, MOTOR | WAX FILTRATION PACKAGE | *OBS*Machinery-Misc- : 444TSD, 3600RPM, 145-PC-003A/B-M, EGTL1-SLF-MEC-DS-450481
29300000TL | TL NEWNEW | 58020237 | BLADE: FAN, MOTOR | WAX FILTRATION PACKAGE | *OBS*Machinery-Misc- : 182TC, 1800RPM, 145-XA-005-M, 145-XA-006-M, EGTL1-SLF-MEC-DS-450471
29300000TL | TL NEWNEW | 58020238 | MOTOR:BODY FEED & PRECOAT | TANK AGITATOR,1.5 HP,1800 RPM | Electric Components - Motor / Generator :460VAC 3PH 60HZ, 182TC, SPARE, 145-XA-005-M, 145-XA-006-M, (WAX FILTRATION PACKAGE) OLD APRT #: 5KS182CAA230
29300000TL | TL NEWNEW | 58020239 | BEARING: BALL,MOTOR NON DRIVE | END,SGL ROW,30MM ID,62MM OD | Bearings & Accessories - All :16MM WD, LIGHT SERIES, SHIELD, C3, STL CAGE, 182TC, 1800RPM, 145-XA-005-M, 145-XA-006-M, (WAX FILTRATION PACKAGE)
29300000TL | TL NEWNEW | 58020241 | BLADE: FAN, MOTOR | WAX FILTRATION PACKAGE | *OBS*Machinery-Misc- : 215TC, 1800RPM, 145-XX-015-M, EGTL1-SLF-MEC-DS-450487
29300000TL | TL NEWNEW | 58020243 | BEARING: BALL,RADIAL DEEP | GROOVE,SGL ROW,40MM ID,80MM OD | Bearings & Accessories - All :&quot;18MM WD, SHIELD, C3, STL CAGE, 215TC, 1800RPM, 145-XX-015-M, 145-XX-004B-M, 145-XX-016A/B-M, 145-XX-004A-M, DB-450474, DB-450484 (WAX FILTRATION PACKAGE)&quot;
29300000TL | TL NEWNEW | 58020245 | BLADE: FAN, MOTOR | WAX FILTRATION PACKAGE | *OBS*Machinery-Misc- : 215TC, 1800RPM, 145-XX-004A/B-M, EGTL1-SLF-MEC-PDS-450475
29300000TL | TL NEWNEW | 58020250 | MOTOR:WAX FILTRATION PACKAGE | 1 HP,1800 RPM,460V/3PH/60 HZ | Electric Components - Motor / Generator :182TC, SPARE, 145-XX-008-M, 145-XX-007-M, 145 -TK - 007-M, DB-450434.
29300000TL | TL NEWNEW | 58020256 | MOTOR:WAX FILTRATION PACKAGE | 3 HP,1800 RPM,460V/3PH/60 HZ | Electric Components - Motor / Generator :182TC, SPARE, 145-XX-006M
29300000TL | TL NEWNEW | 58020257 | BLADE: FAN, MOTOR | WAX FILTRATION PACKAGE | *OBS*Machinery-Misc- : 256TC, 1800RPM, 145-XX-002A/B-M
29300000TL | TL NEWNEW | 58020258 | MOTOR:WAX FILTRATION PACKAGE | 20 HP,1800 RPM,460V/3PH/60 HZ | Electric Components - Motor / Generator :256TC, SPARE, 145-XX-002A/B-M
29300000TL | TL NEWNEW | 58020259 | BEARING: BALL,MOTOR NON-DRIVE | END,SGL ROW,45 MM ID,100 MM OD | Bearings & Accessories - All :25 MM WD, MEDIUM SERIES, SHIELD, C3, STL CAGE, 256TC, 1800RPM, 145-XX-002A/B-M, (WAX FILTRATION PACKAGE)
29300000TL | TL NEWNEW | 58020261 | BLADE | FAN | *OBS*Machinery-Misc- : MOTOR, 215TC, 1800RPM,
29300000TL | TL NEWNEW | 58020266 | MOTOR: 2 HP, 3600 RPM | 460V / 3PH / 60 HZ | Electric Components - Motor / Generator :FRAME 182TC,
29300000TL | TL NEWNEW | 58020267 | VALVE | BALL 1 IN, 50 BAR | Valve-Ball : ASA300, SS BODY, NIKADUR, FULL PORT, ACTUATED OPERATED, 250 C, PTFE/GRAPHITE, UNI-DIRECTIONAL, COMPLETE, ARGUS MODEL FK79/1 IN - PART NO MAY BE 791465,
29300000TL | TL NEWNEW | 58020268 | VALVE: BALL 2 INCH, | STAINLESS STEEL | Valve-Ball : SN: 793625, 2?, full bore, ANSI 300#, RF connection, Reference valve: 793625, Ball valve type Fk-79 DN50 ANSI 300, floating design, Face to Face Dimensions: 216 mm Temperature range : -50?C to 250?CBody: ASTM A351 Gr. CF8MBall: ASTM A182 F5
29300000TL | TL NEWNEW | 58020269 | VALVE: BALL 3 IN, 50BAR | STAINLESS STEEL, COMPLETE | Valve-Ball : ARGUS VALVE MODEL FK 96M, SERIE 76M, VALVE SN: 763437 3, PART NUMBER FK76M/3"/3FB/300RF/FK-L MATERIAL: 4B4BDFD552 SS/SS-SS-SS/HF, FULL BORE, ANSI 300#, RF CONNECTION, REFERENCE VALVE: 763437 BALL VALVE TYPE FK-76 DN80 ANSI 300, TRUNNION DESIG
29300000TL | TL NEWNEW | 58020270 | VALVE: BALL 4 IN, 50BAR | STAINLESS STEEL, COMPLETE | Valve-Ball : Valve SN: 7634384?, full bore, ANSI 300#, RF connection, Reference valve: 763438Ball valve type Fk-76M DN100 ANSI 300, trunnion designFace to Face Dimensions: 304.8 mmTemperature range : -10?C to 250?CBody: ASTM A351 Gr. CF8MBall: ASTM A351
29300000TL | TL NEWNEW | 58020281 | SWITCH:NETWORK,100 TO 240 VAC, | 0.5 TO .25AA,1PH,50 TO 60HZ | TELECOM EQUIPMENT : STACK MOUNT, CISCO CATALYST 20 ETHERNET 10/100/1000 PORTS, 4 OF WHICH ARE DUAL PURPOSE, (DCS)
29300000TL | TL NEWNEW | 58020294 | KIT:MINOR REPAIR LUBE OIL PUMP | FOR LUBE OIL CONSOLE | Pumps-Other : CONTAINS (1) BALL BEARING, (1) RETAINING RING, (1) SEAL, (1) BREAK DOWN BUSHING, (1) INLET COVER O-RING, (1) INBOARD COVER O-RING, 150-PX-002A/B, DF5 089 A01, (RECYCLE COMPRESSOR)
29300000TL | TL NEWNEW | 58020295 | COUPLING: SHAFT,FLEXIBLE | METALLIC DISCTYPE TSK,SST | Pumps-Other : &quot;LUBE OIL PUMP, DF5 089 A01, 150-CC-001 (RECYCLE COMPRESSOR)&quot;
29300000TL | TL NEWNEW | 58020298 | PROBE:PROXIMITY VIBRATION,8MM | TIP DIA,420MM X 237MM X 201MM | Instruments - Other & Parts : CASE LG,5M CABLE LG, EGTL1-DRC-MEC-GA-500005, EGTL1-DRC-INS-WS-500002, EGTL1-DRC-MEC-GA-500005, (FOR RECYCLE COMPRESSOR)
29300000TL | TL NEWNEW | 58020299 | BEARING:SLEEVE,SLEEVE:MOTOR DE | 90 MM ID,155 MM OD,77 MM LG | Bearings & Accessories - All :STL AISI 1040, EGTL1-DRC-MEC-GA-500005, 150-CB-001A-M/B-M/C-M, (RECYCLE COMPRESSOR)
29300000TL | TL NEWNEW | 58020300 | BEARING:MOTOR NDE | RECYCLE COMPRESSOR | Bearings & Accessories - All :EGTL1-DRC-MEC-GA-500005 , 150-CB-001 A-M/B-M/C-M
29300000TL | TL NEWNEW | 58020301 | MOTOR:BLOWER,5 HP,1200 RPM | 460 V, RECYCLE COMPRESSOR | Electric Components - Motor / Generator :SPARE, EGTL1-DRC-MEC-GA-500005
29300000TL | TL NEWNEW | 58020302 | KIT:FAN BLADE | RECYCLE COMPRESSOR | Heating Ventilation and Air Conditioning Equipnment & Parts : EGTL1-DRC-MEC-GA-500005 , 150-CC-001 A-M/B-M/C-M
29300000TL | TL NEWNEW | 58020303 | BEARING:FAN | RECYCLE COMPRESSOR | Bearings & Accessories - All :&quot;EGTL1-DRC-MEC-GA-500005 PART NOT SHOWN ON DRAWING SPECIFICALLY 150-CB-001A-M/B-M/C-M&quot;
29300000TL | TL NEWNEW | 58020304 | PROBE:PROXIMITY VIBRATION,8 MM | TIP DIA,420MM X 237MM X 201MM | Instruments - Other & Parts : CASE LG,5M CABLE LG, EGTL1-DRC-INS-WP-500002, EGTL1-DRC-INS-WS-500002, EGTL1-DRC-INS-WP-500002, (FOR RECYCLE COMPRESSOR)
29300000TL | TL NEWNEW | 58020306 | HEATER: SPACE, 146 MM OD X | 1600 MM LG, RECYCLE COMPRESSOR | Boilers & Associated Parts : 150-CC-0001-M
29300000TL | TL NEWNEW | 58020307 | RELAY:FUSE,POWER,100MA/10V | 3NO-3NC,AGCD0 CONTACT,3PDT | Electric-Other : &quot;24/120/240VAC COIL, SCREW TERMINAL, PANEL MOUNT, PLASTIC ENCLOSURE, 150-CC-001, AMPERAGE: 20A, VOLTAGE: PROPRIETARY &quot;
29300000TL | TL NEWNEW | 58020309 | DETECTOR: RTD | RECYCLE COMPRESSOR | Instruments - Other & Parts : &quot;AIR IN/OUT RTD, ASSY, EGTL1-DRC-INS-WP-500002 150-CC-001&quot;
29300000TL | TL NEWNEW | 58020311 | KIT:PACKAGE ITEMS,ELECTRICAL | FOR ELECTRICAL BOX PARTS | Electric-Other : CONTAINS (10)1/2 IN COMPRESSION WASHER, (4) 3/8 IN COMPRESSION WASHER, (1) SUPPORT GASKET, (1) SECONDARY SUPPORT GASKET, (5) TERMINAL, NEUTRAL BAR, (RECYCLE COMPRESSOR)
29300000TL | TL NEWNEW | 58020313 | HEATER:ELECTRIC WITHDRAWABLE | FPFR01006/12,6 IN,15O LBS RF | Boilers & Associated Parts : ANSI, EGTL1-DRC-PIP-BM-500002, 150-H-001, CROSS REF DWG EGTL1-DRC-PIP-BM-500008 (FOR RECYCLE COMPRESSOR)
29300000TL | TL NEWNEW | 58020316 | MOTOR: ELECTRICAL, EBQ116734 | 15 HP,1800 RPM,3 X 460VAC 60HZ | Electric Components - Motor / Generator :240T CAST IRON, SPARE, (RECYCLE COMPRESSOR)
29300000TL | TL NEWNEW | 58020319 | BOOSTER:VOLUME, DN6 / 1/4 IN | ALUMINIUM BODY | *OBS*Compr/Parts-Oth : MOORE, TAG, UV-0001 (0105) (RECYCLE COMPRESSOR)
29300000TL | TL NEWNEW | 58020320 | VALVE:THREE-WAY SWITCHING | 167DA,125 PSIG,1/4IN & 1/2IN | Valve - Parts & Accessories :&quot;NPT, CHROME/SILICON BODY, SS, -20 TO 180 DEG F (-29 TO 82 DEG C), NITRILE SEALS, BB, 3-WAY, FISHER LOCK IN LAST, 150-CC-001 (UV-0001), (RECYCLE COMPRESSOR) &quot;
29300000TL | TL NEWNEW | 58020322 | ACTUATOR:FISHER VALVE | ACTUATOR 585 ACT | Valve - Actuator & Positioner: 10.3 BAR (150 PSI), 31.75MM TRAVEL, SIZE 50, FISHER ACTUATOR, TAG 150-UV-0001.
29300000TL | TL NEWNEW | 58020323 | MOTOR: ELECTRIC 4500HP 3PH | 1789 RPM RPM, 4160VAC, 60HZ | Electric Components - Motor / Generator :564, 2.35MWW, 10840 FRAME, TEAAC ENCLOSURE, 50 MM SERVICE FACTOR, 12 MM SHAFT, 4097 KG-M BRAKE, HORIZONTAL MOUNT, 996MM LG, TYPE: MV LIQUID COOLED, POWERFLEX
29300000TL | TL NEWNEW | 58020329 | SEAL:OIL MOTOR, 90MM ID, 155MM | OD, 77MM WD, TEFLON, STL CAGE | *OBS*GS&P-Other : EGTL1-DRC-MEC-DD-500002 DRESSER-RAND R003 EA ROCKWELL AUTOATION-RELIANCE ELECTRIC R003 NDE INBOARD, (FOR RECYCLE COMPRESSOR)
29300000TL | TL NEWNEW | 58020330 | SEAL:OIL MOTOR,90MM ID, 155MM | OD, 77 MM WD, TEFLON, STL CAGE | *OBS*GS&P-Other : EGTL1-DRC-MEC-DD-500002 DRESSER-RAND R004 EA ROCKWELL AUTOATION-RELIANCE ELECTRIC R004 NDE OUTBOARD (FOR RECYCLE COMPRESSOR)
29300000TL | TL NEWNEW | 58020331 | SEAL:OIL MOTOR, 90MM ID, 155MM | OD, 77MM WD, TEFLON, STL CAGE | *OBS*GS&P-Other : EGTL1-DRC-MEC-DD-500002 DRESSER-RAND R005 EA ROCKWELL AUTOMATION -RELIANCE ELECTRIC R006, DE INBOARD (FOR RECYCLE COMPRESSOR)
29300000TL | TL NEWNEW | 58020332 | SEAL:OIL MOTOR, 90MM ID, 155MM | OD, 77MM WD, TEFLON, STL CAGE | *OBS*GS&P-Other : EGTL1-DRC-MEC-DD-500002 DRESSER-RAND R006 EA ROCKWELL AUTOMATION-RELIANCE ELECTRIC FRAME 10840, ENCLOSURE TEAAC, DE OUTBORAD, (FOR RECYCLE COMPRESSOR)
29300000TL | TL NEWNEW | 58020333 | BEARING: SLEEVE JOURNAL MOTOR | DRIVE END, 140MM ID | Bearings & Accessories - All :&quot;EGTL1-DRC-MEC-GA-500005, SD8456 FRAME 10840 ENCLOSURE TEAAC, RENK 14-10 150-CB-001A-M, (FOR RECYCLE COMPRESSOR)&quot;
29300000TL | TL NEWNEW | 58020334 | BEARING: SLEEVE MOTOR NON | DRIVE END, RECYCLE COMPRESSOR | Bearings & Accessories - All :&quot;EGTL1-DRC-MEC-GA-500005 , SD8456,FRAME 10840, ENCLOSURE TEAAC 150-CB-001A-&quot;
29300000TL | TL NEWNEW | 58020335 | FUSE:POWER RELAY,20A | RECYCLE COMPRESSOR | Electric-Other : &quot;PART NO SPECIFICALLY SHOWN ON THIS DRAWING 150-CC-001&quot;
29300000TL | TL NEWNEW | 58020336 | KIT:SERVICE, ELECTRICAL BOX | RECYCLE COMPRESSOR | Electric-Other : CONTAINS (10) 1/2 IN COMPRESSION WASHER,(4) 3/8 IN COMPRESSION WASHER,(1) SUPPORT GASKET,(1) SECONDARY SUPPORT GASKET,(5) TERMINAL,NEUTRAL BAR,
29300000TL | TL NEWNEW | 58020339 | ACTUATOR:COMPLETE 585C ACT | 10.3 BAR / 150 PSI, 31.75MM | Valve - Actuator & Positioner: TRAVEL, 50 (FOR RECYCLE COMPRESSOR)
29300000TL | TL NEWNEW | 58020340 | SHOE: BEARING ARRANGEMENT | BEARING PAD CCW, 89.093MM OD | Bearings & Accessories - All :SET PAD FOR BEARING 535-723-206, DF5 089 A01 DISCHARGE END TE CW DRESSER-RAND, SET PAD FOR BEARING 535-723-206, DF5 089 A01 (RECYCLE COMPRESSOR)
29300000TL | TL NEWNEW | 58020341 | SEAL: LABYRINTH,214.262 MM | SHAFT OD,32.08 MM WD,131.09 MM | Seals : DF5 089 A01, (RECYCLE COMPRESSOR)
29300000TL | TL NEWNEW | 58020398 | KIT : NITROGEN CALIBRATION FOR | ELEMENT ANALYZER 0.1 - 10 MG/L | Nitrogen : NITROGEN RANGE 0.1 MG/L, 0.5 MG/L, 1.0 MG/L, 5.0 MG/L, 10.0 MG/L, INCL BLANK LIQUID
29300000TL | TL NEWNEW | 58020473 | VALVE: NEEDLE 3/8 IN, 5000 LB | FNPT, SS BODY, SS TRIM, KNOB | Valve - Needle : OPERATED,-15 TO 400 DEG F,VITON A O-RING SEAL, IN-LINE, ADJUSTABLE TO 13.5 GPM, (FOR FRESH CATALYST PACKAGE)
29300000TL | TL NEWNEW | 58020475 | FUSE:FAST ACTING,1A,250VAC | 35A IR,HOLDER,GLASS,5MM X 20MM | Electric Components - Motor / Generator :
29300000TL | TL NEWNEW | 58020476 | SEAT: VALVE BUTTERFLY, 12 IN | 12 IN, VITON | Valve-Other : 130-VH-004 A THRU M, 610038, (FOR FRESH CATALYST PACKAGE)
29300000TL | TL NEWNEW | 58020486 | MONITOR: CAST BRASS, STINGRAY | 3IN150LB FLAT FACED FLANGE | Fire and Gas Control Systems : MONITOR, STINGRAY HYDRANT, SINGLE HANDWHEEL,3"150# FLAT FACED FLANGE INLET, 3"WATERWAY,2.5"(M)NST, BRASS, PAINTED P/N: 14404.
29300000TL | TL NEWNEW | 58020488 | EDUCTOR: ANDREPAIR KITS | 1 IN X 1-1/2 IN, 3000 PSI MAX | Fire and Gas Control Systems : ELKHART BRASS FOAM EDUCCTOR CAT 241-N3R CPM80 (PART NUMBER 33074000, 39024001 57344000 AND 33074000)http://www.elkhartbrass.com/files/aa/downloads/drawings/InLine-Eductor_Parts.pdf
29300000TL | TL NEWNEW | 58020489 | MONITOR:ELEVATED | ELKHART, MN 299-11EL,WITH 6 IN | Fire and Gas Control Systems : 300 LB FLG, SP-82-ELM
29300000TL | TL NEWNEW | 58020490 | ELEMENT:ROD OVEN,120 VOLT | METAL,KT-15,HW REPLACEMENT | Welding - Supplies : HEATER ELEMENT KI
29300000TL | TL NEWNEW | 58020491 | ELEMENT:ROD OVEN,120 VOLT | METAL,KT-15 W/T | Welding - Supplies : REPLACEMENT HEATER ELEMENT
29300000TL | TL NEWNEW | 58020493 | HANDLE:CHEST,4 IN,STEEL | REPLACEMENT DOOR HANDLE,OVEN | Welding - Supplies :
29300000TL | TL NEWNEW | 58020494 | COVER:BOTTOM,2 IN,STEEL | OVEN BOTTOM COVER | Welding - Supplies :
29300000TL | TL NEWNEW | 58020496 | LIFTER:ROD LIFTER ASSEMBLY | ROD OVEN ROD LIFTER RACK ASSY | Welding - Supplies :
29300000TL | TL NEWNEW | 58020497 | CLAMP: STRAIN,16 GAUGE COND | 120 V CAPACITY,METAL | Welding - Supplies : KEEN ROD OVEN 16 GAUGE STRAIN RELIEF
29300000TL | TL NEWNEW | 58020498 | INDICATOR:ON-OFF,1 IN PLASTIC | LED, POWER INDICATOR LIGHT | Temperature and heat measuring instruments :
29300000TL | TL NEWNEW | 58020499 | PLATE: NAME,1-1/2 IN X 4 IN | PLASTIC,FRONT DOOR, OVEN NAME | Fasteners / Hardware :
29300000TL | TL NEWNEW | 58020500 | PULL:DOOR,4 IN,METAL | DOOR HANDLE | Welding - Supplies :
29300000TL | TL NEWNEW | 58020501 | ELEMENT:ROD OVEN,120 VOLT 500W | METAL,500 WATT HEATING ELEMENT | Welding - Supplies :
29300000TL | TL NEWNEW | 58020502 | ELEMENT:ROD OVEN,120 VOLT 500W | 240 VOLT 500W,METAL | Welding - Supplies : REPLACEMENT HEATING ELEMENT
29300000TL | TL NEWNEW | 58020507 | PLUG:ROD OVEN,3/4IN,SOL CHROME | CHROME PLUG 3/4 IN | Fittings - Pipe - Carbon Steel :
29300000TL | TL NEWNEW | 58020508 | LATCH:DRAW PULL,1 IN,METAL | DOOR PULL / CATCH | Welding - Supplies :
29300000TL | TL NEWNEW | 58020552 | KIT:PACKING KIT ,STOP VALVE | BULK Y-PATTERN MANUAL VALVES | Valve - Parts & Accessories :CONTAINS FLEXIBLE GRAPHITE PACKING, JC 1625 TOP AND BOTTOM RINGS,1 FLEXIBLE GRAPHITE INNER RING,1.37 IN OD X .875 IN ID, JC 1625, YFADAA, MN PO 1 1.5 D36124PT, PO 4 1.5 D36124P
29300000TL | TL NEWNEW | 58020553 | KIT:PACKING KIT ,STOP VALVE | BULK Y-PATTERN MANUAL VALVES | Valve - Parts & Accessories :CLASS 1690 CONTAINS FLEXIBLE GRAPHITE PACKING,SIZE 3/4 IN AND 1 IN, JC 1625 TOP AND BOTTOM RINGS, FLEXIBLE GRAPHITE INNER RING,.995 IN OD X .625 IN ID, JC 1625, YDAC01, YDAC04,
29300000TL | TL NEWNEW | 58020562 | GASKET:VALVE 4 IN CLASS 1100 | STOP VALVE, FLEXIBLE GRAPHITE | Gaskets : AND METAL WIRE,4.486 IN OD X 3.970 IN ID ROUND, PS, YEADAE, MN PO 14 4 B4014(CF8C)PTY, PO 20, 4 B4014PTY, (FOR BULK Y-PATTERN MANUAL VALVES)
29300000TL | TL NEWNEW | 58020563 | KIT:PACKING KIT 4 IN | CLASS 1100 STOP | Valve - Parts & Accessories :FOR Y-PATTERN MANUAL VALVES, CONTAINS FLEXIBLE GRAPHITE PACKING, JC 1625 TOP AND BOTTOM RINGS (1 EACH),(3) FLEXIBLE GRAPHITE INNER RINGS,2.035 IN OD X 1.375 IN ID, ARGO 524, YEADAE, 07-45075-21,
29300000TL | TL NEWNEW | 58020566 | GASKET:VALVE 3 IN CLASS 700 | STOP VALVE FLEXIBLE GRAPHITE | Gaskets : ROUND, YDAC02 (FOR BULK Y-PATTERN MANUAL VALVES)
29300000TL | TL NEWNEW | 58020567 | KIT:PACKING KIT, | 3 IN CLASS 700 STOP VALVE | Valve - Parts & Accessories :&quot;FOR Y-PATTERN MANUAL VALVES,CONTAINS FLEXIBLE GRAPHITE PACKING, JC 1625 YDAC02&quot;
29300000TL | TL NEWNEW | 58020571 | KIT: PACKING, 2 IN | CLASS 1690 BW ENDS, | Valve-Other : &quot;FOR Y-PATTERN MANUAL VALVES,CONTAINS JC 1625 TOP AND BOTTOME RINGS,GRAPHITE CENTER RINGS, JC 1625, YDCC06, 07-45075-22, MN PO 18 2 D36128PT, PO 21 2 D36128(F22)AFFFJPT YFAAAG YEADAA YBADAB&quot;
29300000TL | TL NEWNEW | 58020572 | KIT: PACKING KIT, 6 IN | CLASS 1500 STOP VALVE | Valve-Other : FOR Y-PATTERN MANUAL VALVES,CONTAINS GARLOCK 1303 DRY FLEXIBLE GRAPHITE PACKING,TOP AND BOTTOM RINGS,CENTER RINGS DIE FORMED GRAPHITE, YFGCAC
29300000TL | TL NEWNEW | 58020573 | GASKET:6 IN 1500 LB STOP VALVE | FLEXIBLE GRAPHITE, RND | Gaskets : YFGCAC, (FOR BULK Y-PATTERN MANUAL VALVES)
29300000TL | TL NEWNEW | 58020587 | BEARING:MOTOR DRIVE END | 35MM ID X 72MM OD X 17MM WD | Bearings & Accessories - All :2 SHIELD,MEDIUM SERIES,CS, FOR EXPROOF, 40 HP, 1800 RPM, VBELT, CLASS II, ZONE 1, GROUP F & GBEARING:MOTOR DRIVE END, 35MM ID X 72MM OD X 17MM WD
29300000TL | TL NEWNEW | 58020590 | GAUGE: PRESSURE,0-30 PSI RANGE | 2.5 IN DIAL,1/4 IN NPT,304 SS | *OBS*Gage&Parts-Pres : CASE, 316 SS TUBE, 316 SS, BOTTOM, STEM MOUNT, GLYCERINE FILLED (FRESH CATALYST PACKAGE)
29300000TL | TL NEWNEW | 58020592 | SWITCH:PRESSURE,FRESH CATALYST | PACKAGE,250VAC 10A,1/2 IN NPT | Instruments - Other & Parts : BOTTOM, 0-10 BAR RANGE, SPDT, EP ENCLOSURE
29300000TL | TL NEWNEW | 58020593 | FUSE:DUAL ELEMENT,3.2A,600 VAC | 200KA IR, HOLDER,MELAMINE | Electric Components - Motor / Generator :13/32 IN DIA X 1-1/2 IN LG
29300000TL | TL NEWNEW | 58020599 | AXLE:OPERATOR HANDLE | 79 MM DIA X 2 MM LONG,SS | *OBS*Machinery-Misc- : FRESH CATALYST PACKAGE
29300000TL | TL NEWNEW | 58020602 | BEARING:MOTOR DRIVE END,CS | 45MM ID X 100MM OD X 25MM WD | Bearings & Accessories - All :2 SEAL,HEAVY SERIES,CS,FOR EXPROOF, 15 HP, 10:1 RATIO, 1800 RPM, 3/60/460, CLASS I, DIV II, GROUP D, LIFT MOTOR
29300000TL | TL NEWNEW | 58020606 | GAUGE: PRESSURE,0-30 PSI RANGE | 2/5 IN DIAL,1/4 IN NPT,304 SS | Pressure measuring and control Instruments : CASE, BRZ TUBE, BRASS, BOTTOM, DIRECT MOUNT, NON FILLED (FRESH CATALYST PACKAGE)
29300000TL | TL NEWNEW | 58020611 | TOOL:HYDROSTATIC LOAD CELL FIL | HAND POWER, 1/8 IN NPT | Material Handling - Lifting Equipment and Accessories : 130-XX-007, 130-XX-007 (FOR FRESH CATALYST PACKAGE)
29300000TL | TL NEWNEW | 58020612 | FLUID:LOW VISCOSITY CELL | HYDROSTATIC LOAD CELL | Material Handling -Whse / Dock Equipment & Accessories :(EMERY-WINSLOW, OR-35Q) (CPS, LLC, 642761),QT PLASTIC BOTTLE,
29300000TL | TL NEWNEW | 58020613 | DISC: CONTROL | 79 MM DIA X 2 MM LG,RUBBER | *OBS*Machinery-Misc- : FOR OPERATOR HANDLE (FRESH CATALYST PACKAGE)
29300000TL | TL NEWNEW | 58020618 | VALVE:FLOW CONTROL,1/2 IN | 150 LB,NPT | Valve - Control : CR PLTD DIE CAST ZINC BODY,SS SEAT,ADJUSTMENT SCREW OPERATED,-25 TO 95 DEG C,BUNA-N,DIRECT MOUNT
29300000TL | TL NEWNEW | 58020625 | ELEMENT: FILTER AIR | 0.026 MICRON,PLEATED PAPER | *OBS*Filtration-Elem : 8.375 IN ID X 12.75 IN OD X 26 IN LG, 3 PER SET
29300000TL | TL NEWNEW | 58020644 | PROTECTOR: HEARING,EAR CUP/ | DEFENDER,NRR 25 DB,HAT MOUNTED | Bearings & Accessories - All :FOR SLOTTED SAFETY HARD HAT, MARK V
29300000TL | TL NEWNEW | 58020674 | LOCKOUT:TAGOUT,POLYPROPYLENE | FOR BALL VALVE 1/2IN -2 1/2IN | Valve-Ball : LOTO, DEVICE, SMALL, NOTE THIS ITEM RESTRICTED FOR USE IN NMA SBU LOCKOUT/TAGOUT PROGRAM ONLY DO NOT USE FOR ANY OTHER PURPOSE
29300000TL | TL NEWNEW | 58020675 | LOCKOUT:GATE VALVE,1 IN - | 2 1/2 IN,INJECTION-MOLDED | Valve - Gate : POLYPROPYLENE, LOTO, DEVICE, SMALL, NOTE THIS ITEM RESTRICTED FOR USE IN NMA SBU LOCKOUT/TAGOUT PROGRAM ONLY DO NOT USE FOR ANY OTHER PURPOSE
29300000TL | TL NEWNEW | 58020678 | LOCKOUT:TAGOUT | FOR GATE VALV WITH HAND WHEELS | Valve - Gate : TAGOUT, (64-165MM)
29300000TL | TL NEWNEW | 58020686 | LABEL:WARNING,3 1/2 IN H X | 5 IN W,BLACK/ORANGE ON WHITE | Safety-Personal : LOCK OUT SWITCHES BEFORE WORKING ON EQUIPMENT,HIGH PERFORMANCE POLYESTER, PACKET OF 25 TAGS
29300000TL | TL NEWNEW | 58020688 | MARKER:SAFETY,NO ENTRY,7IN H | X 7 IN W,RED/BLACK ON WHITE | Safety-Personal : SELF ADHESIVE, EASIFIX
29300000TL | TL NEWNEW | 58020694 | SEAL:INFLATABLE | FABRIC REINFORCED EPDM | Seals : 25.53 IN X 61.53 IN X 10 IN LG
29300000TL | TL NEWNEW | 58020719 | O-RING:FRESH CATALYST PACKAGE | 3-1/8 IN ID, 3-5/16 IN OD | *OBS*GS&P-O-Rings : 3/32 IN WD,FLUOROELASTOMER, MANUFACTURER STD
29300000TL | TL NEWNEW | 58020722 | TRANSMITTER: DIFFERENTIAL | PRESSURE, -250 TO 250 IN WC | Instruments - Other & Parts : INPUT, 4-20MA HART OUTPUT, 10.5-55V DC SUPPLY, 250 BAR, SS COPLANER FLUSH FLG, SST, BRACKET, FM FLAMEPROOF AND INSTRINSIC APPROVAL, MATERIAL TRACEABILITY 2 SIDED REMOTE SEAL SYSTEM, SST (FRESH CATALYST PACKAGE). MANUFACTU
29300000TL | TL NEWNEW | 58020723 | TRANSMITTER: DIFFERENTIAL | PRESSURE, -250 TO 250 IN WC | ROSEMOUNT DIFFERENTIAL PRESSURE TRANSMITTER MODEL/PART NUMBER 3051CD2F22A1AS8K5Q4Q8B4, DIAPHRAGM SEAL MODEL NUMBER 1199DCC76AFFW71CA000+CPSPRES00149-02 / CAPILLARY LENGTH 2M INPUT, FOUNDATION FIELDBUS OUTPUT, 9-32VDC SUPPLY, 250 BAR, SS COPLANER FLUSH FLG
29300000TL | TL NEWNEW | 58020729 | TRANSMITTER: DIFFERENTIAL | PRESSURE, -1000 TO 1000 IN WC | Instruments - Other & Parts : DIFFERENTIAL PRESSURE TRANSMITTER, -1000 TO 1000 H20, FF, SST, BRACKET, FM FLAMEPROOF AND INSTRINSIC APPROVAL, MATERIAL TRACEABILITY ASSEMBLED TO 2 SIDED REMOTE SEAL SYSTEM, FLANGED FLUSH SURFACE, SST MATERIAL, ANSI 300 CLA
29300000TL | TL NEWNEW | 58020734 | TRANSMITTER: DIFFERENTIAL | PRESSURE,-300 TO 300 PSI INPUT | Instruments - Other & Parts : 4-20MA HART OUTPUT, 10.5-55VDC SUPPLY, 250 BAR, 300 LB SS COPLANER FLUSH FLG, FF, SST, BRACKET, FM FLAMEPROOF AND INSTRINSIC APPROVAL, MATERIAL TRACEABILITY 2 SIDED REMOTE SEAL SY (FRESH CATALYST PACKAGE)Rosemount P/N: 305
29300000TL | TL NEWNEW | 58020736 | O-RING:78.97 MM ID,86.03 MM OD | 3.53 MM WD,VITON AD, BS235 | *OBS*GS&P-O-Rings : DF5 089 A01 (RECYCLE COMPRESSOR)
29300000TL | TL NEWNEW | 58020737 | O-RING: DF5 089 A01 | I1063 AD | Seals :
29300000TL | TL NEWNEW | 58020738 | O-RING:25 MM ID,29 MM OD | 2 MM WD,VITON AD | *OBS*GS&P-O-Rings : DF5 089 A01 (RECYCLE COMPRESSOR)
29300000TL | TL NEWNEW | 58020739 | O-RING:28.25 MM ID,33.49 MM OD | 2.62 MM WD,VITON AD,BS122 | *OBS*GS&P-O-Rings : DF5 089 A01 (RECYCLE COMPRESSOR)
29300000TL | TL NEWNEW | 58020740 | O-RING:37.77 MM ID,43.01 MM OD | 2.62 MM WD,VITON AD,BS128 | *OBS*GS&P-O-Rings : DF5 089 A01 (RECYCLE COMPRESSOR)
29300000TL | TL NEWNEW | 58020741 | O-RING: DF5 089 A01 | I1063 VITON A70 | Seals :
29300000TL | TL NEWNEW | 58020742 | O-RING:25 MM ID,29 MM OD | 4 MM WD,VITON A70 | *OBS*GS&P-O-Rings : DF5 089 A01 (RECYCLE COMPRESSOR)
29300000TL | TL NEWNEW | 58020743 | O-RING:37.77 MM ID,43.01 MM OD | 2.62 MM WD,VITON A90,BS128 | *OBS*GS&P-O-Rings : 150-XF-002A/B, DF5 089 A01, (RECYCLE COMPRESSOR)
29300000TL | TL NEWNEW | 58020744 | O-RING:28.25 MM ID,33.49 MM OD | 2.62 MM WD,VITON A90,BS122 | *OBS*GS&P-O-Rings : 150-XF-002A/B, DF5 089 A01, (RECYCLE COMPRESSOR)
29300000TL | TL NEWNEW | 58020745 | O-RING:78.97 MM ID,86.03 MM OD | 3.53 MM WD,VITON AD,BS235 | *OBS*GS&P-O-Rings : ITEM 144, 150-XF-002A/B, DF5 089 A01, (RECYCLE COMPRESSOR)
29300000TL | TL NEWNEW | 58020793 | KIT:REPAIR | 2IN 300lb METAL TRUNNION | Gaskets : 316 SS, AISI410 + TC/F316 + TC REPAIR KIT CONTAINING GRAPHITE BODY GASKET GRAPHITE STEM GASKET GRAPHITE GLAND GASKET.
29300000TL | TL NEWNEW | 58020795 | SPOOL:CONTROL,1/2IN DIA,150 LB | AISI 1038 | Fabricated Piping :ASSY, PART# 0120065000 MROY XA XA29(35)J2P8/EN.L.78.CZ.HH3.Z (SOLENOID VALVES AND SILECER)
29300000TL | TL NEWNEW | 58020798 | BEARING: BALL,DEEP GROOVE | RADIAL,SGL ROW,20MM ID,52MM OD | Bearings & Accessories - All :15MM WD, 6300 SERIES, 1.1MM, STL AISI E52100 CAGE, MAN PART# 4390044010 MROY XA XA29(35)J2P8/EN.L.78.CZ.HH3.Z, (SOLENOID VALVES AND SILECER)
29300000TL | TL NEWNEW | 58020799 | ASSEMBLY:ROD SHAFT ASSEMBLY | SOLENOID VALVES AND SILECER | Pumps-Other : FOR MROY XA XA29(35)J2P8/EN.L.78.CZ.HH3.Z, ASTM A283 GR B/ASTM 2017, PART NO: 3050564130 MROY XA XA29(35)J2P8/EN.L.78.CZ.HH3.Z
29300000TL | TL NEWNEW | 58020800 | BEARING: BALL,DEEP GROOVE | RADIAL,SGL ROW,20MM ID,52MM OD | Bearings & Accessories - All :15MM WD, 6300 SERIES, 1.1MM,STL AISI E52100 CAGE, PART NO: 4390008371 (OLD CODE 4380008371) MROY XA XA29(35)J2P8/EN.L.78.CZ.HH3.Z, (SOLENOID VALVES AND SILECER)
29300000TL | TL NEWNEW | 58020801 | COUPLING:DUMPER,50MM DIA | SOLENOID VALVES AND SILECER | Pumps-Other : ADIPRENE, PART NO: 4400066001 MROY XA XA29(35)J2P8/EN.L.78.CZ.HH3.Z
29300000TL | TL NEWNEW | 58020802 | SPRING: VALVE,1/2 IN X 1/2 IN | 40MM DIA X 70MM LG,ALLOY C276 | Valve - Parts & Accessories :&quot;SILVER, INOX, PART NO: 0800038026 MROY XA XA29(35)J2P8/EN.L.78.CZ.HH3.Z, (SOLENOID VALVES AND SILECER)&quot;
29300000TL | TL NEWNEW | 58020804 | PLATE:CONTOUR, 40 MM DIA | 316L SS | Pumps-Other : &quot;LIQ.END SIDE, PVDF, PART NO: 0980301078 MROY XA XA29(35)J2P8/EN.L.78.CZ.HH3.Z, EQUIPMENT: SOLENOID VALVES AND SILECER&quot;
29300000TL | TL NEWNEW | 58020805 | PLATE:CONTOUR ,40 MM DIA | 316L SS | Pumps-Other : &quot;OIL SIDE, PART NO: 0980285016 MROY XA XA29(35)J2P8/EN.L.78.CZ.HH3.Z, EQUIPMENT: SOLENOID VALVES AND SILECER&quot;
29300000TL | TL NEWNEW | 58020808 | KIT: REPAIR VALVE DISCHARGE | CERAMIC/PTFE/FPM | Valve-Other : PUMP MODEL NUMBER:MROY XA XA29(35)J2P8/EN.L.78.CZ.HH3.Z,
29300000TL | TL NEWNEW | 58020809 | VALVE: SOLENOID,1/4 IN PIPE | 1/4 IN ORIFICE,24VDC,316 SS | Valve - Control : &quot;BODY, 3/2-WAY UNIVERSAL, 10.7 BARG, NPTF, NC, EPOXY INCAPSULATED, NEMA 7/4X ENCLOSURE, ASSY, PVDF/CERAMIC/PTFE/FPM, PART NO: 3050869008, MROY XA XA29(35)J2P8/EN.L.78.CZ.HH3.Z, (SOLENOID VALVES AND SILECER)&quot;
29300000TL | TL NEWNEW | 58020810 | VALVE: SOLENOID,1/8 IN PIPE | 1/16 IN ORIFICE,24VDC | Valve - On/Off, solenoid, actuated :BRASS BODY,3-WAY,800 PSI,1/8 IN NPT,NC,24VDC,GENERAL PURPOSE ENCLOSURE,KIP, 2X1604-1-24VDC, METAL
29300000TL | TL NEWNEW | 58020811 | SPOOL:CONTROL,1/2 IN DIA | (150 LB), AISI 1038 | Fabricated Piping :ASSY, PART NO: 0120065000 MROY XA XA29(23)J1 H8/EN.L.CZ.HH3.Z, (SOLENOID VALVES AND SILECER)
29300000TL | TL NEWNEW | 58020814 | BEARING: BALL,DEEP GROOVE | RADIAL,SGL ROW,25MM ID,62MM OD | Bearings & Accessories - All :17MM WD, 6300 SERIES, 1.1 MM, STL AISI E52100 CAGE, PART NO: 4390044010 MROY XA XA29(23)J1 H8/EN.L.CZ.HH3.Z, (SOLENOID VALVES AND SILECER)
29300000TL | TL NEWNEW | 58020815 | ASSEMBLY:ROD SHAFT | SOLENOID VALVES AND SILECER | Pumps-Other : FOR MODEL MROY XA XA29(23)J1 H8/EN.L.CZ.HH3.Z, ASTM A283 GR B/ASTM 2017, PART NO: 3050564130 MROY XA XA29(23)J1 H8/EN.L.CZ.HH3.Z, (SOLENOID VALVES AND SILECER)
29300000TL | TL NEWNEW | 58020816 | COUPLING:DUMPER,50MM DIA | ADIPRENE, | Pumps-Other : PART NO: 4400066001 MROY XA XA29(23)J1 H8/EN.L.CZ.HH3.Z, SUPP PART NO: 4400066001 MROY XA XA29(23)J1 H8/EN.L.CZ.HH3.Z, (SOLENOID VALVES AND SILECER)
29300000TL | TL NEWNEW | 58020817 | BEARING: BALL,DEEP GROOVE | RADIAL,SGL ROW,20MM ID,52MM OD | Bearings & Accessories - All :15MM WD, 6300 SERIES, 1.1MM, STL AISI E52100 CAGE, PART NO: 4390008371 MROY XA XA29(23)J1 H8/EN.L.CZ.HH3.Z, (SOLENOID VALVES AND SILECER)
29300000TL | TL NEWNEW | 58020818 | SPRING:SPRING INOX | ,1.25MM X 8MM X 33MM,316 SS | Valve - Parts & Accessories :&quot;PART NO: 0800126016 MROY XA XA29(23)J1 H8/EN.L.CZ.HH3.Z, SUPP PART NO: 0800126016 MROY XA XA29(23)J1 H8/EN.L.CZ.HH3.Z ATTENTION: IT IS A SPRING, NOT A VALVE (SOLENOID VALVES AND SILECER)&quot;
29300000TL | TL NEWNEW | 58020820 | PLATE:CONTOUR,30MM DIA,316 SS | SOLENOID VALVES AND SILECER | Pumps-Other : &quot;PART NO: 0980287016 MROY XA XA29(23)J1 H8/EN.L.CZ.HH3.Z, &quot;
29300000TL | TL NEWNEW | 58020823 | KIT: REPAIR DISCHARGE VALVE | 316L SS/FPM | Filtration-Media : CONTAINS GASKET O-RING, SPRING VALVE SEAT PUMP MODEL: MROY XA29(23)J1 H8/EN.L.CZ.HH3.Z,
29300000TL | TL NEWNEW | 58020824 | KIT: REPAIR SUCTION VALVE | 316L SS/FPM | Filtration - Filters/ Other : CONTAINS O-RING GASKET SPRING SEAT PUMP MODEL:MROY XA29(23)J1 H8/EN.L.CZ.HH3.Z
29300000TL | TL NEWNEW | 58020826 | SPOOL: CONTROL, 1/2 IN DIA | 150 LB, AISI 1038 | Fabricated Piping :ASSY, PART NO: 0120065000 MROY XA XA29(35)J2 H8/EN.L.CZ.HH3.Z, SUPP PART NO: 0120065000 MROY XA XA29(35)J2 H8/EN.L.CZ.HH3.Z, (SOLENOID VALVES AND SILECER)
29300000TL | TL NEWNEW | 58020827 | KIT:REPAIR,VALVE | SOLENOID VALVES AND SILECER | *OBS*GS&P-O-Rings : &quot;CONTAINS NBR 70 O-RING, NBR O-RINGS, DRIVE SX, PART NO: 3075010021 MROY XA XA29(35)J2 H8/EN.L.CZ.HH3.Z,&quot;
29300000TL | TL NEWNEW | 58020829 | BEARING: BALL,DEEP GROOVE | RADIAL,SGL ROW,25MM ID,62MM OD | Bearings & Accessories - All :17MM WD, 6300 SERIES, 1.1MM, STL AISI E52100 CAGE, PART NO: 4390044010 MROY XA XA29(35)J2 H8/EN.L.CZ.HH3.Z, (SOLENOID VALVES AND SILECER)
29300000TL | TL NEWNEW | 58020830 | ASSEMBLY:ROD SHAFT | SOLENOID VALVES AND SILECER | Pumps-Other : FOR MROY XA XA29(35)J2 H8/EN.L.CZ.HH3.Z,ASTM A283 GR B/ASTM 2017, PART NO: 3050564130 MROY XA XA29(35)J2 H8/EN.L.CZ.HH3.Z,
29300000TL | TL NEWNEW | 58020831 | COUPLING:DUMPER,DX50 | ADIPRENE | Pumps-Other : PART NO: 4400066001 MROY XA XA29(35)J2 H8/EN.L.CZ.HH3.Z, (SOLENOID VALVES AND SILECER)
29300000TL | TL NEWNEW | 58020833 | SPRING:SPRING INOX | 1.25MM X 8MM X 33MM,316 SS | Valve - Parts & Accessories :&quot;SPRING INOX, MFR. PART NO: 0800126016 MROY XA XA29(35)J2 H8/EN.L.CZ.HH3.Z, ATTENTION: IT IS A SPRING, NOT A VALVE, SPRING (SOLENOID VALVES AND SILECER)&quot;
29300000TL | TL NEWNEW | 58020834 | DIAPHRAGM:PUMP,71MM | 8 BARG,PTFE/NBR | Pumps-Other : PART NO: 2980005175 MROY XA XA29(35)J2 H8/EN.L.CZ.HH3.Z, (SOLENOID VALVES AND SILECER)
29300000TL | TL NEWNEW | 58020835 | PLATE:CONTOUR,30MM DIA,316L SS | SOLENOID VALVES AND SILECER | Pumps-Other : &quot;OIL SIDE, PART NO: 0980285016 MROY XA XA29(35)J2 H8/EN.L.CZ.HH3.Z, EQUIPMENT: SOLENOID VALVES AND SILECER,&quot;
29300000TL | TL NEWNEW | 58020836 | CARTRIDGE:SUCTION ASSEMBLY | ALLOY C276/316L SS/FPM/PTFE | Pumps-Other : PART NO: 3050576033 MROY XA XA29(35)J2 H8/EN.L.CZ.HH3.Z, (SOLENOID VALVES AND SILECER)
29300000TL | TL NEWNEW | 58020838 | KIT:REPAIR,DISCHARGE VALVE | SOLENOID VALVES AND SILECER | Filtration-Media : CONTAINS DISC, SPRING WASHER, SPRING, GASKET, 316L SS/FPM, PART NO: 3050901010 MROY XA XA29(35)J2 H8/EN.L.CZ.HH3.Z
29300000TL | TL NEWNEW | 58020839 | KIT:REPAIR,SUCTION VALVE | SOLENOID VALVES AND SILECER | Filtration-Media : CONTAINS DISC, SPRING WASHER, SPRING, GASKET, AISI 316L SS/FPM, PART NO: 3050901110 MROY XA XA29(35)J2 H8/EN.L.CZ.HH3.Z
29300000TL | TL NEWNEW | 58020840 | O-RING:VALVE,30MM ID,36MM OD | 3MM WD, FPM 70,2-218 | *OBS*GS&P-O-Rings : &quot;PART NO: 4380006072 MROY XA XA29(35)J2 H8/EN.L.CZ.HH3.Z EQUIPMENT: SOLENOID VALVES AND SILECER&quot;
29300000TL | TL NEWNEW | 58020841 | SPOOL:CONTROL, 1/2 IN DIA | 150 LB, AISI 1038 | Fabricated Piping :ASSY, PART NO: 0120065000 MROY XA XA112(134)J1H8/EN.L.CZ.HD.HH3.Z, (SOLENOID VALVES AND SILECER)
29300000TL | TL NEWNEW | 58020842 | KIT:REPAIR,VALVE | SOLENOID VALVES AND SILECER | *OBS*GS&P-O-Rings : &quot;CONTAINS NBR 70 O-RING, NBR O-RINGS, DRIVE SX, PART NO: 3075010021 MROY XA XA112(134)J1H8/EN.L.CZ.HD.HH3.Z, &quot;
29300000TL | TL NEWNEW | 58020844 | BEARING: BALL,DEEP GROOVE | RADIAL,SGL ROW,30MM ID,62MM OD | Bearings & Accessories - All :16MM WD, 6200 SERIES, 1MM, STL AISI E52100 CAGE, PART NO: 4390044010 MROY XA XA112(134)J1H8/EN.L.CZ.HD.HH3.Z, (SOLENOID VALVES AND SILECER )
29300000TL | TL NEWNEW | 58020845 | ASSEMBLY:ROD SHAFT | SOLENOID VALVES AND SILECER | Pumps-Other : FOR MROY XA XA112(134)J1 H8/EN.L.CZ.HD.HH3.Z,ASTM A283 GR B/ASTM 2017, PART NO: 3050564130 MROY XA XA112(134)J1H8/EN.L.CZ.HD.HH3.Z,
29300000TL | TL NEWNEW | 58020846 | COUPLING:DUMPER,DX50 | ADIPRENE | Pumps-Other : PART NO: 4400066001 MROY XA XA112(134)J1H8/EN.L.CZ.HD.HH3.Z, (SOLENOID VALVES AND SILECER)
29300000TL | TL NEWNEW | 58020847 | BEARING: BALL,DEEP GROOVE | RADIAL,SGL ROW,25MM ID,52MM OD | Bearings & Accessories - All :15MM WD,6200 SERIES,1MM,STL AISI E52100 CAGE, PART NO: 4390008371 MROY XA XA112(134)J1H8/EN.L.CZ.HD.HH3.Z, (SOLENOID VALVES AND SILECER)
29300000TL | TL NEWNEW | 58020848 | SPRING:SPRING INOX | 1.25MM X 8MM X 33MM,316 SS | Valve - Parts & Accessories :PART NO: 0800133026 MROY XA XA112(134)J1H8/EN.L.CZ.HD.HH3.Z, ATTENTION: IT IS A SPRING, NOT A VALVE (SOLENOID VALVES AND SILECER)
29300000TL | TL NEWNEW | 58020849 | DIAPHRAGM:PUMP | 145, 8 BARG, PTFE 701N | Pumps-Other : PART NO: 2980005275 MROY XA XA112(134)J1H8/EN.L.CZ.HD.HH3.Z, (SOLENOID VALVES AND SILECER)
29300000TL | TL NEWNEW | 58020850 | PLATE:CONTOUR,30MM DIA,316L SS | SOLENOID VALVES AND SILECER | Pumps-Other : &quot;PART NO: 0980287016 MROY XA XA112(134)J1H8/EN.L.CZ.HD.HH3.Z, EQUIPMENT: SOLENOID VALVES AND SILECER&quot;
29300000TL | TL NEWNEW | 58020851 | CARTRIDGE:SUCTION ASSEMBLY | 1/2 IN DIA,ALLOY C276/ FPM/ | Pumps-Other : PTFE/316L SS/AISI 904, PART NO: C0616170/02/50 MROY XA XA112(134)J1H8/EN.L.CZ.HD.HH3.Z, (SOLENOID VALVES AND SILECER)
29300000TL | TL NEWNEW | 58020853 | KIT:REPAIR,DISCHARGE VALVE | SOLENOID VALVES AND SILECER | Filtration-Media : CONTAINS SPRING WASHER, SPRING, DISC,GASKET, ALLOY C276/FPM, PART NO: 3050901020 MROY XA XA112(134)J1H8/EN.L.CZ.HD.HH3.Z
29300000TL | TL NEWNEW | 58020854 | KIT:REPAIR,SUCTION VALVE | SOLENOID VALVES AND SILECER | Filtration-Media : CONTAINS SPRING, SPRING WASHER, GASKET, DISC,ALLOY C276/FPM, PART NO: 3050901120 MROY XA XA112(134)J1H8/EN.L.CZ.HD.HH3.Z
29300000TL | TL NEWNEW | 58020855 | O-RING:VALVE,30MM ID | 36MM OD,3MM WD,FPM 70,2-218 | *OBS*GS&P-O-Rings : &quot;PART NO: 4380006072 MROY XA XA112(134)J1H8/EN.L.CZ.HD.HH3.Z, EQUIPMENT: SOLENOID VALVES AND SILECER&quot;
29300000TL | TL NEWNEW | 58020856 | KIT:MECHANICAL SEAL | FOR SULPHURIC DOSING PUMP | Seals : CONTAINS PAPER/AISI 302 SS/CI.02/, STL/NBR 70/FPM SPRING, DWG# 1065814110 1065814100 C9818716012 1065814300, PART NO: 3074210006 MAX ROY A 105 (INOX) RA144(173)J5H2,5/RL.CZ. (SOLENOID VALVES AND SILECER)
29300000TL | TL NEWNEW | 58020857 | BEARING: BALL,DEEP GROOVE | RADIAL,SGL ROW,30MM ID,62MM OD | Bearings & Accessories - All :16MM WD, 6200 SERIES, 1MM, STL AISI E52100 CAGE, PART NO: 4390044010 MAX ROY A 105 INOX) RA144(173)J5H2,5/RL.CZ.HS.VV3.Z, (SOLENOID VALVES AND SILECER)
29300000TL | TL NEWNEW | 58020859 | BEARING: BALL,DEEP GROOVE | RADIAL,SGL ROW,25MM ID,52MM OD | Bearings & Accessories - All :15MM WD, 6200 SERIES, 1MM,S TL AISI E52100 CAGE, DWG#1065814110 1065814100, C9818716012, 1065814300, PART NO: 4390008371 MAX ROY A 105 (INOX) RA144(173)J5H2,5/RL.CZ.H (SOLENOID VALVES AND SILECER)
29300000TL | TL NEWNEW | 58020860 | COUPLING:DUMPER,50MM DIA | ADIPRENE | Pumps-Other : DWG# 1065814110, 1065814100, C9818716012, 1065814300, PART NO: 4400066001 MAX ROY A 105 (INOX) RA144(173)J5H2,5/RL.CZ.HS.VV3.Z, (SOLENOID VALVES AND SILECER)
29300000TL | TL NEWNEW | 58020861 | DIAPHRAGM:PUMP,145 | 0 - 150 PSI, PTFE/NBR | Pumps-Other : PART NO: 0980252099 MAX ROY A 105 (INOX) RA144(173)J5H2,5/RL.CZ.HS.VV3.Z, (SOLENOID VALVES AND SILECER)
29300000TL | TL NEWNEW | 58020862 | DIAPHRAGM:PUMP, 145 MM | 0-150 PSI, PTFE 701N | Pumps-Other : PART NO: 0980272075 MAX ROY A 105 (INOX0 RA144(173)J5H2,5/RL.CZ.HS.VV3.Z, (SOLENOID VALVES AND SILECER)
29300000TL | TL NEWNEW | 58020863 | VALVE: CHECK,150 LB,SW,HAST C | BODY,904L SS TRIM,FULL PORT | Valve - Check : HORIZONTAL SWING,210 DEG C,PTFE GASKET,BB,STRAIGHT, 10MM BALL ORIFICE X 1/4 IN VENT PORT, ASSY, AISI 316L/AISI 904L/ PTFE/ALLOY C276, MAN PART NO: 3050587010, MAX ROY A 105 (I (SOLENOID VALVES AND SILECER)
29300000TL | TL NEWNEW | 58020865 | KIT:SEAL,SULPHURIC DOSING PUMP | SOLENOID VALVES AND SILECER | Gaskets : CONTAINS PTFE GASKET, O-RING, PART NO: 3050919010 MAX ROY A 105 (INOX) RA144(173)J5H2,5/RL.CZ.HS.VV3.Z,
29300000TL | TL NEWNEW | 58020866 | KIT:MECHANICAL SEAL | FOR CAUSTIC SODA DOSING PUMP | Seals : CONTAINS PAPER/AISI 302 SS/CI.02/, STL/NBR 70/FPM SPRING, DWG# 1065814220, 1065814200, C0311000072, 1065814300, PART NO: 3074210008 MAX ROY B 145 (INOX) RB144(173)K7H2,5/RL. (SOLENOID VALVES AND SILECER)
29300000TL | TL NEWNEW | 58020867 | BEARING: BALL,DEEP GROOVE | SGL ROW,25 MM ID,52 MM OD | Bearings & Accessories - All :15 MM WD, 6200 SERIES, RADIAL, 1.0 MM, STL AISI E52100 CAGE, 171-PX-065 A/B-M, NON-DRIVE END, MATERIAL: AISI E52100, (SOLENOID VALVES AND SILECER)
29300000TL | TL NEWNEW | 58020869 | BEARING: BALL,DEEP GROOVE | RADIAL,SGL ROW,30MM ID,62MM OD | Bearings & Accessories - All :16MM WD, 6200 SERIES, 1MM, STL AISI E52100 CAGE, DWG# 1065814220, 1065814200, C0311000072, 1065814300, PART NO: 4390008291 (OLD CODE 4390008371) MAX ROY B 145 (INOX) RB (SOLENOID VALVES AND SILECER)
29300000TL | TL NEWNEW | 58020870 | COUPLING:DUMPER,DX50 | ADIPRENE | Pumps-Other : DWG# 1065814220 1065814200 C0311000072 1065814300, PART NO: 4400066001 MAX ROY B 145 (INOX) RB144(173)K7H2,5/RL.CZ.VV3.Z, (SOLENOID VALVES AND SILECER)
29300000TL | TL NEWNEW | 58020871 | DIAPHRAGM:PUMP,145MM,2 BARG | PTFE/NBR | Pumps-Other : PART NO: 0980241399 MAX ROY B 145 (INOX) RB144(173)K7H2,5/RL.CZ.VV3.Z, (SOLENOID VALVES AND SILECER)
29300000TL | TL NEWNEW | 58020872 | DIAPHRAGM:PUMP,145MM,2 BARG | PTFE 701N | Pumps-Other : PART NO: 0980272075 MAX ROY B 145 (INOX) RB144(173)K7H2,5/RL.CZ.VV3.Z, (SOLENOID VALVES AND SILECER)
29300000TL | TL NEWNEW | 58020873 | VALVE: CHECK,3 IN,300 LB,FLG | CS DIN 1.0619 BODY,CS 1.0619 | Valve - Check : "TRIM, FULL PORT, BALL, 210 DEG C, PTFE V-RING, BB,STRAIGHT, ASSY, AISI 316L/PTFE,MAX ROY B 145 (INOX)RB144(173)K7H2,5/RL.CZ.VV3.Z, (SOLENOID VALVES AND SILECER)" (OLD PART NO: 3050587010)
29300000TL | TL NEWNEW | 58020874 | BALL:BALL+SEAT,316L SS | SOLENOID VALVES AND SILECER | Valve - Parts & Accessories :MAX ROY B 145 (INOX)RB144(173)K7H2,5/RL.CZ.VV3.Z,EQUIPMENT: DOSING PUMPS. ( OLD PART NO: 3050436412)
29300000TL | TL NEWNEW | 58020875 | KIT:SEAL | FOR CAUSTIC SODA DOSING PUMP | Gaskets : CONTAINS PTFE GASKET, O-RING, PART NO: 3050919010 MAX ROY B 145 (INOX) RB144(173)K7H2,5/RL.CZ.VV3.Z, (SOLENOID VALVES AND SILECER)
29300000TL | TL NEWNEW | 58020876 | SPOOL:CONTROL,1/2IN DIA | AISI 1038 | Fabricated Piping :ASSY, PART NO: 0120065000 MROY XA XA29(35)J2P3/L.78.CZ.HH3.Z, (SOLENOID VALVES AND SILECER)
29300000TL | TL NEWNEW | 58020877 | KIT:SEAL,VALVE | SOLENOID VALVES AND SILECER | *OBS*GS&P-O-Rings : &quot;CONTAINS NBR 70 O-RING, NBR O-RINGS, DRIVE SX, PART NO: 3075010021 MROY XA XA29(35)J2P3/L.78.CZ.HH3.Z, &quot;
29300000TL | TL NEWNEW | 58020879 | BEARING: BALL,DEEP GROOVE | RADIAL,SGL ROW,30MM ID,62MM OD | Bearings & Accessories - All :16MM WD, 6200 SERIES, 1MM, STL AISI E52100 CAGE, PART NO: 4390044010 MROY XA XA29(35)J2P3/L.78.CZ.HH3.Z, (SOLENOID VALVES AND SILECER)
29300000TL | TL NEWNEW | 58020880 | ASSEMBLY:ROD SHAFT ASSEMBLY | SOLENOID VALVES AND SILECER | Pumps-Other : FOR MROY XA XA29(35)J2P3/L.78.CZ.HH3.Z, ASTM A283 GR B/ASTM 2017, PART NO: 3050564130 MROY XA XA29(35)J2P3/L.78.CZ.HH3.Z,
29300000TL | TL NEWNEW | 58020881 | BEARING: BALL,DEEP GROOVE | RADIAL,SGL ROW,25MM ID,52MM OD | Bearings & Accessories - All :15MM WD, 6200 SERIES, 1MM, STL AISI E52100 CAGE, PART NO: 4390008371 (OLD CODE 4380008371) MROY XA XA29(35)J2P3/L.78.CZ.HH3.Z, (SOLENOID VALVES AND SILECER)
29300000TL | TL NEWNEW | 58020882 | COUPLING:DUMPER,50MM DIA | ADIPRENE | Pumps-Other : PART NO: 4400066001 MROY XA XA29(35)J2P3/L.78.CZ.HH3.Z, SUPP PART NO: 4400066001 MROY XA XA29(35)J2P3/L.78.CZ.HH3.Z, (SOLENOID VALVES AND SILECER)
29300000TL | TL NEWNEW | 58020883 | SPRING:SPRING,1.25MM X 8MM X | 33MM,ALLOY C276 | *OBS*Machinery-Misc- : &quot;SPRING, PART NO: 0800038026 MROY XA XA29(35)J2P3/L.78.CZ.HH3.Z, SUPP PART NO: 0800038026 MROY XA XA29(35)J2P3/L.78.CZ.HH3.Z ATTENTION: IT IS A SPRING, NOT A VALVE, (SOLENOID VALVES AND SILECER)&quot;
29300000TL | TL NEWNEW | 58020884 | DIAPHRAGM:PUMP,71MM,3 BARG | PTFE 701N | Pumps-Other : (SOLENOID VALVES AND SILENCER), MROY XA XA29(35)J2P3/L.78.CZ.HH3.Z,
29300000TL | TL NEWNEW | 58020885 | PLATE:CONTOUR,30MM DIA,PVDF | SOLENOID VALVES AND SILECER | Pumps-Other : &quot;LIQ.END SIDE, PART NO: 0980301078 MROY XA XA29(35)J2P3/L.78.CZ.HH3.Z, &quot;
29300000TL | TL NEWNEW | 58020886 | PLATE:CONTOUR,30MM DIA,316L SS | SOLENOID VALVES AND SILECER | Pumps-Other : &quot;OIL SIDE, MAN PART NO: 0980285016 MROY XA XA29(35)J2P3/L.78.CZ.HH3.Z, &quot;
29300000TL | TL NEWNEW | 58020887 | CARTRIDGE:SUCTION ASSEMBLY | CERAMIC/PVDF/PTFE/FPM | *OBS*Filtration-Elem : PART NO: 1199902814 MROY XA XA29(35)J2P3/L.78.CZ.HH3.Z, (SOLENOID VALVES AND SILECER)
29300000TL | TL NEWNEW | 58020888 | CARTRIDGE:DISCHARGE ASSEMBLY | PVDF/ALLOY C276/CERAMIC/PTFE/ | *OBS*Filtration-Elem : FPM, PART NO: 1199903820 MROY XA XA29(35)J2P3/L.78.CZ.HH3.Z, SUPP PART NO: 1199903820 MROY XA XA29(35)J2P3/L.78.CZ.HH3.Z, (SOLENOID VALVES AND SILECER)
29300000TL | TL NEWNEW | 58020889 | KIT:REPAIR,DISCHARGE VALVE | SOLENOID VALVES AND SILECER | Valve-Other : CONTAINS GASKET, SPRING,S PRING WASHER, DISC, CERAMIC/PTFE/FPM, PART NO: 1199903039 MROY XA XA29(35)J2P3/L.78.CZ.HH3.Z,
29300000TL | TL NEWNEW | 58020891 | VALVE: SOLENOID, | 1/4 IN NPT PIPE,2.4 MM ORIFICE | Valve - On/Off, solenoid, actuated :24V DC,316 SS BODY,3 WAY,0-55 BAR DIFFERENTIAL,NPT,NO,24V DC,WATERPROOF IP67 - METAL ENCLOSURE (EN 60730) ENCLOSURE, 172-VC-007A/B, 172-VC-008A, 172-VC-008B, 172-VC-009A, 172-VC-009B
29300000TL | TL NEWNEW | 58020892 | VALVE: BALL, 1 IN, 300 LB | FLANGED RF ASME B16.34 | Valve-Ball : ASME CLASS 300; CARBON STEEL; FIRE-TESTED TRIM; LEVER HANDLE OPERATORFLOATING BALL TYPE; FULL PORT; BLOW OUT PROOF STEM; ASTM A216 GRADE WCB (UNS J03002); TYPE 316 STAINLESS STEEL STEM & BALL; REINFORCED POLYTETRAFLUOROETHYLENE SEATS; FLEXIBL
29300000TL | TL NEWNEW | 58020893 | VALVE: BALL, 1 -1/2 IN, 300 LB | FLANGED, RF ASME B16.34 | Valve-Ball : ASME CLASS 300; CARBON STEEL; FIRE-TESTED TRIM; LEVER HANDLE OPERATOR, FLOATING BALL TYPE; FULL PORT; BLOW OUT PROOF STEM;CARBON STEEL BODY, ASTM A216 GRADE WCB (UNS J03002); TYPE 316 STAINLESS STEEL STEM & BALL; REINFORCED POLYTETRAFLUOROETH
29300000TL | TL NEWNEW | 58020894 | VALVE | BALL, 2 INCH, 150 LB | Valve-Ball : GR WCB (UNS J03002) BODY, FIRE-TESTED TRIM, 316 SS BALL,17-4 PH SS BLOW OUT PROOF STEM, GLASS FILLED PTFE RESILIENT SEAT, REDUCED PORT, FLOATING, LEVER HANDLE WITH LOCKING DEVICE OPERATED, 500 DEG F, 1-WAY
29300000TL | TL NEWNEW | 58020896 | VALVE: BALL 6 IN 150 LB CS RB | 4 BOLT ACTUATOR MOUNTING | Valve-Ball : (UNS J03002) BODY FIRE-TESTED TRIM 316 SS BALL 3-16 SS BLOW OUT PROOF STEM, GLASS FILLED PTFE RESILIENT SEAT REDUCED PORT FLOATING BALL LEVER LOCKING HANDLE 500 DEG F 1-WAY ANSI B.16.34 - API607 & 608 - ANSI B.16.5/10 - NACE MR0175 &MSS-SP-72
29300000TL | TL NEWNEW | 58020897 | VALVE: GATE 1/2 IN, 800 LB | SW X FNPT,DUAL-STAMPED | Valve - Gate : F304/F304L SS ASTM A182 BODY, COMBINATION NO 12 TRIM, STD PORT, SOLID WEDGE, HANDWHEEL OPERATED, FLEXIBLE GRAPHITE PACKING WITH CORROSION INHIBITOR, BB, OS&Y, API-602, GYFCAE
29300000TL | TL NEWNEW | 58020898 | VALVE: GATE 1/2 IN | 800 LB, SW, DUAL-STAMPED | Valve - Gate : F304/F304L SS ASTM A182 BODY, COMBINATION NO 12 TRIM, SOLID WEDGE, HANDWHEEL OPERATED, FLEXIBLE GRAPHITE PACKING WITH CORROSION INHIBITOR, BB, OS&Y, API-602, GYFCAAVALVE CODE: AAB83AA010812
29300000TL | TL NEWNEW | 58020899 | VALVE: GATE 3/4 IN | 150 LB, RF FLG, DUAL-STAMPED | Valve - Gate : F304/F304L SS ASTM A182 BODY, COMBINATION NO 12 TRIM, STD PORT, SOLID WEDGE, HANDWHEEL OPERATED, FLEXIBLE GRAPHITE PACKING WITH CORROSION INHIBITOR, BOLTED BONNET,OS&Y, API-602, GAFCAA,
29300000TL | TL NEWNEW | 58020900 | VALVE: GATE 3/4 IN | 300 LB, RF FLG,DUAL-STAMPED | Valve - Gate : F304/F304L SS ASTM A182 BODY, COMBINATION NO 12 TRIM, STD PORT, SOLID WEDGE, HANDWHEEL OPERATED, FLEXIBLE GRAPHITE PACKING WITH CORROSION INHIBITOR, BB, OS&Y, API-602, GBFCAAVALVE CODE: AAB34AA010274.
29300000TL | TL NEWNEW | 58020901 | VALVE: GATE 3/4 IN | 600 LB, RF FLG, DUAL-STAMPED | Valve - Gate : F304/F304L SS ASTM A182 BODY, COMBINATION NO 11 TRIM, FULL PORT, SOLID WEDGE, HANDWHEEL OPERATED, BB, OS&Y, API-602, MFRS PACKING FOR GASEOUS OXYGEN UP TO 430C
29300000TL | TL NEWNEW | 58020902 | VALVE: GATE 3/4 IN | 600 LB, RF FLG, DUAL-STAMPED | Valve - Gate : F304/F304L SS ASTM A182 BODY, COMBINATION NO 12 TRIM, SOLID WEDGE, HANDWHEEL OPERATED, FLEXIBLE GRAPHITE PACKING WITH CORROSION INHIBITOR, BB, OS&Y, API-602, GDFCAC
29300000TL | TL NEWNEW | 58020903 | VALVE: GATE 3/4 IN, 800 LB | SW X FNPT,DUAL-STAMPED | Valve - Gate : F304/F304L SS ASTM A182 BODY, COMBINATION NO 12 TRIM, STD PORT, SOLID WEDGE, HANDWHEEL OPERATED, FLEXIBLE GRAPHITE PACKING WITH CORROSION INHIBITOR, BB, OS&Y, API-602, GYFCACVAVE CODE: AAB84AA010C19.
29300000TL | TL NEWNEW | 58020904 | VALVE: GATE 3/4 IN | 800 LB, SW, DUAL-STAMPED | Valve - Gate : F304/F304L SS ASTM A182 BODY, COMBINATION NO 12 TRIM, STD PORT, SOLID WEDGE, HANDWHEEL OPERATED, FLEXIBLE GRAPHITE PACKING WITH CORROSION INHIBITOR, BB, OS&Y, API-602, GYFCAAVALVE CODE: AAB84AA010C20
29300000TL | TL NEWNEW | 58020905 | VALVE: GATE 1 IN | 300 LB, RF FLG, DUAL-STAMPED | Valve - Gate : F304/F304L SS ASTM A182 BODY, COMBINATION NO 12 TRIM, STD PORT, SOLID WEDGE, HANDWHEEL OPERATED, FLEXIBLE GRAPHITE PACKING WITH CORROSION INHIBITOR, BB, OS&Y, API-602, GBFCAAVALVE CODE: AAB35AA010256
29300000TL | TL NEWNEW | 58020906 | VALVE: GATE 1 IN | 600 LB, RF FLG, DUAL-STAMPED | Valve - Gate : F304/F304L SS ASTM A182 BODY, COMBINATION NO 12 TRIM, SOLID WEDGE, HANDWHEEL OPERATED, FLEXIBLE GRAPHITE PACKING WITH CORROSION INHIBITOR, BB, OS&Y, API-602, GDFCAC
29300000TL | TL NEWNEW | 58020909 | VALVE: GATE 1-1/2 IN | 600 LB, RF FLG, DUAL-STAMPED | Valve - Gate : F304/F304L SS ASTM A182 BODY, COMBINATION NO 12 TRIM, SOLID WEDGE, HANDWHEEL OPERATED, FLEXIBLE GRAPHITE PACKING WITH CORROSION INHIBITOR, BB, OS&Y, API-602, GDFCACVALVE CODE AAB67AA010101
29300000TL | TL NEWNEW | 58020910 | VALVE: GATE 1/2 IN | 800 LB, SW, DUAL-STAMPED | Valve - Gate : OMB Valve Code: AAB83AA010H36 VALVE: GATE 1/2 IN 800 LB, SW, DUAL-STAMPED F316/F316L SS ASTM A182 BODY, COMBINATION NO 12 TRIM, STD PORT, SOLID WEDGE, HANDWHEEL OPERATED, FLEXIBLE GRAPHITE PACKING WITH CORROSION INHIBITOR, BB, OS&Y, API-602
29300000TL | TL NEWNEW | 58020911 | VALVE: GATE 1/2 IN, 800 LB | SW X FNPT, DUAL-STAMPED | Valve - Gate : F316/F316L SS ASTM A182 BODY, COMBINATION NO 12 TRIM, STD PORT, SOLID WEDGE, HANDWHEEL OPERATED, FLEXIBLE GRAPHITE PACKING WITH CORROSION INHIBITOR, BB, OS&Y, API-602, GYGCAD, OMB Valve Code: AAB83AA010G14
29300000TL | TL NEWNEW | 58020912 | VALVE: GATE 3/4 IN | 150 LB, RF FLG, DUAL-STAMPED | Valve - Gate : F316/F316L SS ASTM A182 BODY, COMBINATION NO 12 TRIM, STD PORT, SOLID WEDGE, HANDWHEEL OPERATED, FLEXIBLE GRAPHITE PACKING WITH CORROSION INHIBITOR, BB,OS&Y, API-602, GAGCAC, OMB Valve Code: AAB14AA010586
29300000TL | TL NEWNEW | 58020913 | VALVE: GATE 3/4 IN | 300 LB, RF FLG, DUAL-STAMPED | Valve - Gate : F316/F316L SS ASTM A182 BODY, COMBINATION NO 12 TRIM, STD PORT, SOLID WEDGE, HANDWHEEL OPERATED, FLEXIBLE GRAPHITE PACKING WITH CORROSION INHIBITOR, BB, OS&Y, API-602, GBGCAC, OMB Valve Code: AAB34AA010525
29300000TL | TL NEWNEW | 58020914 | VALVE: GATE 3/4 IN | 800 LB, SW, DUAL-STAMPED | Valve - Gate : F316/F316L SS ASTM A182 BODY, COMBINATION NO 12 TRIM, STD PORT, SOLID WEDGE, HANDWHEEL OPERATED, FLEXIBLE GRAPHITE PACKING WITH CORROSION INHIBITOR, BB, OS&Y, API-602, GYGCAC, OMB Valve Code: AAB84AA010N96 |  |  |  | -4 | 3
29300000TL | TL NEWNEW | 58020915 | VALVE: GATE 1 IN | 150 LB, RF FLG, DUAL-STAMPED | Valve - Gate : OLD PART NUMBER: F1-810-F316L-12-RF NEW PART NUMBER: F1-815-SF F316L F316HFS OMB VALVE CODE: AAB15AA010607 MATERIAL DESCRIPTION: VALVE: GATE 1 IN150 LB, RF FLG, DUAL-STAMPEDF316/F316L SS ASTM A182 BODY, COMBINATION NO 12 TRIM, STD PORT, SOL
29300000TL | TL NEWNEW | 58020916 | VALVE: GATE 1 IN | 300 LB, RF FLG, DUAL-STAMPED | Valve - Gate : OLD PART NUMBER: F3-810-F316L-12-RF NEW PART NUMBER: F3-815-SF F316L F316HFS OMB VALVE CODE: AAB35AA010485 MATERIAL DESCRIPTION: VALVE: GATE 1 IN300 LB, RF FLG, DUAL-STAMPEDF316/F316L SS ASTM A182 BODY, COMBINATION NO 12 TRIM, STD PORT, SOL
29300000TL | TL NEWNEW | 58020919 | VALVE: GATE 3/4 IN | 1500 LB, BW, F321H SS | Valve - Gate : ASTM A182 (UNS S32109) BODY, 321H SS STEM/WEDGE/SEAT, SOLID WEDGE, HANDWHEEL OPERATED, WELDED BONNET, OS&Y, API-602, SCH 40S BORE, GFHJ01, OMB Valve Code: AAD54AA010050
29300000TL | TL NEWNEW | 58020920 | VALVE: GATE 1 IN | 1500 LB, BW, F321H SS | Valve - Gate : ASTM A182 (UNS S32109) BODY, 321H SS STEM/WEDGE/SEAT, SOLID WEDGE, HANDWHEEL OPERATED, WELDED BONNET, OS&Y, API-602, SCH 40S BORE, GFHJ01, OMB Valve Code: AAD55AA020003
29300000TL | TL NEWNEW | 58020921 | VALVE: GATE 1/2 IN | 300 LB, RF FLG, CS | Valve - Gate : ASTM A105 (UNS K03504) BODY, COMBINATION NO 12 TRIM, SOLID WEDGE, HANDWHEEL OPERATED, FLEXIBLE GRAPHITE PACKING WITH CORROSION INHIBITOR, BB, OS&Y, API-602, SEVERE NACE SERVICE
29300000TL | TL NEWNEW | 58020923 | VALVE: GATE 1/2 IN | 800 LB, FNPT, CS | Valve - Gate : OLD PART NUMBER: 810-12-THD NEW PART NUMBER: 813-NPT A105N F316HFS OMB VALVE CODE: AAB83AA010G86 MATERIAL DESCRIPTION: VALVE: GATE 1/2 IN800 LB, FNPT, CSASTM A105 (UNS K03504) BODY, COMBINATION NO 12 TRIM, STD PORT, SOLID WEDGE, HANDWHEEL O
29300000TL | TL NEWNEW | 58020927 | VALVE: GATE 3/4 IN | 300 LB, BW, CS | Valve - Gate : ASTM A105 (UNS K03504) BODY, COMBINATION NO 12 TRIM, SOLID WEDGE, HANDWHEEL OPERATED, FLEXIBLE GRAPHITE PACKING WITH CORROSION INHIBITOR, BB, OS&Y, API-602, SCH 160 BORE, SEVERE NACE SERVICE, GBACAP,
29300000TL | TL NEWNEW | 58020928 | VALVE: GATE 3/4 IN | 300 LB, RF FLG, CS | Valve - Gate : ASTM A105 (UNS K03504) BODY, COMBINATION NO 12 TRIM, SOLID WEDGE, HANDWHEEL OPERATED, FLEXIBLE GRAPHITE PACKING WITH CORROSION INHIBITOR, BB, OS&Y, API-602, SEVERE NACE SERVICE, GBACBF
29300000TL | TL NEWNEW | 58020929 | VALVE: GATE 3/4 IN | 600 LB, RTJ FLG, CS | Valve - Gate : ASTM A105N (UNS K03504) BODY, COMBINATION NO 12 TRIM, SOLID WEDGE, HANDWHEEL OPERATED, FLEXIBLE GRAPHITE PACKING WITH CORROSION INHIBITOR, BOLTED BONNET, OS&Y, API-602, MODERATE NACE & HIC SERVICE
29300000TL | TL NEWNEW | 58020930 | VALVE: GATE 3/4 IN | 800 LB, SW, CS | Valve - Gate : ASTM A105 (UNS K03504) BODY, COMBINATION NO 12 TRIM, STD PORT, SOLID WEDGE, HANDWHEEL OPERATED, FLEXIBLE GRAPHITE PACKING WITH CORROSION INHIBITOR, BB, OS&Y, GYACAE, API-602
29300000TL | TL NEWNEW | 58020931 | VALVE: GATE 3/4 IN | 800 LB, SW, CS | Valve - Gate : ASTM A105 (UNS K03504) BODY, COMBINATION NO 12 TRIM, STD PORT, SOLID WEDGE, HANDWHEEL OPERATED, FLEXIBLE GRAPHITE PACKING, WELDED BONNET, OS&Y, API-602, GYAAAA
29300000TL | TL NEWNEW | 58020932 | VALVE: GATE 3/4 IN | 800 LB, SW, CS | Valve - Gate : ASTM A105 (UNS K03504) BODY, COMBINATION NO 12 TRIM, STD PORT, SOLID WEDGE, HANDWHEEL OPERATED, FLEXIBLE GRAPHITE PACKING WITH CORROSION INHIBITOR, BB, OS&Y, API-602, GYACAF
29300000TL | TL NEWNEW | 58020933 | VALVE: GATE 3/4 IN | 800 LB, FNPT, CS | Valve - Gate : ASTM A105 (UNS K03504) BODY, COMBINATION NO 12 TRIM, STD PORT, SOLID WEDGE,HANDWHEEL OPERATED, FLEXIBLE GRAPHITE PACKING WITH CORROSION INHIBITOR, BB, OS&Y, API-602, GYAAAF
29300000TL | TL NEWNEW | 58020936 | VALVE: GATE 1 IN | 150 LB, BW, CS | Valve - Gate : ASTM A105 (UNS K03504) BODY, COMBINATION NO 12 TRIM, SOLID WEDGE, HANDWHEEL OPERATED, FLEXIBLE GRAPHITE PACKING WITH CORROSION INHIBITOR, BB, OS&Y, API-602, SCH 160 BORE, SEVERE NACE SERVICE
29300000TL | TL NEWNEW | 58020938 | VALVE: GATE 1 IN | 600 LB, RF FLG, CS | Valve - Gate : ASTM A105 (UNS K03504) BODY, COMBINATION NO 12 TRIM, STD PORT, SOLID WEDGE, HANDWHEEL OPERATED, FLEXIBLE GRAPHITE PACKING WITH CORROSION INHIBITOR, BOLTED BONNET, OS&Y, B16.5, API-602, GDAAAE
29300000TL | TL NEWNEW | 58020939 | VALVE: GATE 1 IN | 800 LB, SW, CS | Valve - Gate : ASTM A105 (UNS K03504) BODY, COMBINATION NO 12 TRIM, STD PORT, SOLID WEDGE, HANDWHEEL OPERATED, FLEXIBLE GRAPHITE PACKING WITH CORROSION INHIBITOR, BB, OS&Y, API-602, GYAAAD
29300000TL | TL NEWNEW | 58020940 | VALVE: GATE 1 IN | 800 LB, FNPT, CS | Valve - Gate : ASTM A105 (UNS K03504) BODY, COMBINATION NO 12 TRIM, STD PORT, SOLID WEDGE, HANDWHEEL OPERATED, FLEXIBLE GRAPHITE PACKING WITH CORROSION INHIBITOR, BB,OS&Y, API-602, GYAAAF
29300000TL | TL NEWNEW | 58020941 | VALVE: GATE 1 IN | 1500 LB, SW, CS | Valve - Gate : ASTM A105 (UNS K03504) BODY, COMBINATION NO 5 TRIM,STD PORT, SOLID WEDGE, HANDWHEEL OPERATED, FLEXIBLE GRAPHITE PACKING WITH CORROSION INHIBITOR, WELDED BONNET, OS&Y, API-602, GFADAA
29300000TL | TL NEWNEW | 58020943 | VALVE: GATE 1-1/2 IN | 800 LB, BW, CS | Valve - Gate : ASTM A105 (UNS K03504) BODY, COMBINATION NO 8 TRIM, SOLID WEDGE, HANDWHEEL OPERATED, FLEXIBLE GRAPHITE PACKING WITH CORROSION INHIBITOR, BOLTED BONNET, OS&Y, API-602, XS BORE, CODE GAAAAN/AAB17AA010299, OLD PART NUMBER 810-8-S/XH REPLACED W
29300000TL | TL NEWNEW | 58020944 | VALVE: GATE 1-1/2 IN | 150 LB, BW, CS | Valve - Gate : ASTM A105 (UNS K03504) BODY, COMBINATION NO 12 TRIM, SOLID WEDGE, HANDWHEEL OPERATED, FLEXIBLE GRAPHITE PACKING WITH CORROSION INHIBITOR, BB, OS&Y, API-602, SCH 160 BORE, SEVERE NACE SERVICE
29300000TL | TL NEWNEW | 58020945 | VALVE: GATE 1-1/2 IN | 300 LB, RF FLG, CS | Valve - Gate : ASTM A105 (UNS K03504) BODY, COMBINATION NO 12 TRIM, STD PORT, SOLID WEDGE, HANDWHEEL OPERATED, FLEXIBLE GRAPHITE PACKING WITH CORROSION INHIBITOR, BB, OS&Y, B16.5, API-602, GBAAAE
29300000TL | TL NEWNEW | 58020946 | VALVE: GATE 1-1/2 IN | 800 LB, SW, CS | Valve - Gate : ASTM A105 (UNS K03504) BODY, COMBINATION NO 12 TRIM, SOLID WEDGE, HANDWHEEL OPERATED, FLEXIBLE GRAPHITE PACKING WITH CORROSION INHIBITOR, BB, OS&Y, API-602, GYADAA
29300000TL | TL NEWNEW | 58020947 | VALVE: GATE 1-1/2 IN | 800 LB, SW, CS | Valve - Gate : ASTM A105 (UNS K03504) BODY, COMBINATION NO 12 TRIM, STD PORT, SOLID WEDGE, HANDWHEEL OPERATED, FLEXIBLE GRAPHITE PACKING, WELDED BONNET, OS&Y, API-602, GYAAAA
29300000TL | TL NEWNEW | 58020948 | VALVE: GATE 1-1/2 IN | 800 LB, SW X FNPT, CS | Valve - Gate : ASTM A105 (UNS K03504) BODY, COMBINATION NO 12 TRIM, STD PORT, SOLID WEDGE, HANDWHEEL OPERATED, FLEXIBLE GRAPHITE PACKING WITH CORROSION INHIBITOR, BB, OS&Y, API-602, GYAAAE
29300000TL | TL NEWNEW | 58020949 | VALVE: GATE 1-1/2 IN | 1500 LB, SW, CS | Valve - Gate : ASTM A105 (UNS K03504) BODY, COMBINATION NO 12 TRIM, STD PORT, SOLID WEDGE, HANDWHEEL OPERATED, FLEXIBLE GRAPHITE PACKING WITH CORROSION INHIBITOR, WELDED BONNET, OS&Y, API-602, GFADAA.OMB VALVE CODE: AAD57AA010040 VALVE GATE 1-1/2 IN1500 L
29300000TL | TL NEWNEW | 58020952 | VALVE: GATE 3/4 IN | 600 LB, RTJ FLG ,CR-MO | Valve - Gate : ASTM A182 GR F11 CL 2 BODY, COMBINATION NO 12 TRIM, SOLID WEDGE, HANDWHEEL OPERATED, FLEXIBLE GRAPHITE PACKING WITH CORROSION INHIBITOR, BOLTED BONNET, OS&Y, API-602, NACE STANDARD MR-01-75
29300000TL | TL NEWNEW | 58020954 | VALVE: GATE 3/4 IN | 800 LB, SW X FNPT, CR-MO | Valve - Gate : OLD PART NUMBER: 810-F11-12-SW X THD NEW PART NUMBER: 814-SW-NPT F11 F316HFS OMB VALVE CODE: AAB84AA010O76 MATERIAL DESCRIPTION: VALVE: GATE 3/4 IN 800 LB, SW X FNPT, CR-MO ASTM A182 GR F11 CL 2 BODY, COMBINATION NO 12 TRIM, SOLID WEDGE,
29300000TL | TL NEWNEW | 58020955 | VALVE: GATE 1 IN | 800 LB, SW X FNPT, CR-MO | Valve - Gate : ASTM A182 GR F11 CL 2 BODY, COMBINATION NO 12 TRIM, SOLID WEDGE, HANDWHEEL OPERATED, BB, OS&Y, API-602, IMPACT TESTED 13MM THK, GYCA01
29300000TL | TL NEWNEW | 58020956 | VALVE: GATE 3 IN | 300 LB, RF FLG, CR-MO | Valve - Gate : TY GATE VALVE 3IN, FLANGED RAISED FACE, CHROME-MOLY A182 GR F11 CL 2, B16.34, BODY WC6, SEAT HF, STEM F316, MD 1012, 750, DISC 316, MOP AT 100°F, API-600/ASME B16.10 ASME, WCB, CLASS 300, GASKET S.W.GR, PARKING GRAPHITE WITH CORROSION INHIB
29300000TL | TL NEWNEW | 58020957 | VALVE: GATE 1/2 IN | 600 LB, BW, CS | Valve - Gate : ASTM A216 GR WCB (UNS J03002) BODY, COMBINATION NO 12 TRIM, FLEX WEDGE, HANDWHEEL OPERATED, FLEXIBLE GRAPHITE PACKING WITH CORROSION INHIBITOR, BB, OS&Y, API-600/ASME B16.10, SCH 160 BORE
29300000TL | TL NEWNEW | 58020959 | VALVE: GATE 2 IN | 300 LB, BW | Valve - Gate : NORMALIZED & TEMPERED CS ASTM A216 GR WCB (UNS J03002) BODY, COMBINATION NO 12 TRIM, FLEX WEDGE, HANDWHEEL OPERATED, FLEXIBLE GRAPHITE PACKING WITH CORROSION INHIBITOR, ZINC FREE PACKING, BB, OS&Y
29300000TL | TL NEWNEW | 58020960 | VALVE: GATE 2 IN | 300 LB,TJ FLG | Valve - Gate : NORMALIZED & TEMPERED CS ASTM A216 GR WCB (UNS J03002) BODY, COMBINATION NO 12 TRIM, FLEX WEDGE, HANDWHEEL OPERATED, FLEXIBLE GRAPHITE PACKING WITH CORROSION INHIBITOR, ZINC FREE PACKING, BB, OS&Y
29300000TL | TL NEWNEW | 58020961 | VALVE: GATE 2 IN | 300 LB, RF FLG | Valve - Gate : NORMALIZED & TEMPERED CS ASTM A216 GR WCB (UNS J03002) BODY, COMBINATION NO 12 TRIM, FLEX WEDGE, HANDWHEEL OPERATED, FLEXIBLE GRAPHITE PACKING WITH CORROSION INHIBITOR, ZINC FREE PACKING, BB, OS&Y
29300000TL | TL NEWNEW | 58020962 | VALVE: GATE 2 IN | 600 LB, BW, CR-MO | Valve - Gate : ASTM A217 GR WC6 BODY, COMBINATION NO 12 TRIM, FLEX WEDGE, HANDWHEEL OPERATED, FLEXIBLE GRAPHITE PACKING WITH CORROSION INHIBITOR, BOLTED BONNET, OS&Y, API-600/ASME B16.10, NACE STD MR-01-75
29300000TL | TL NEWNEW | 58020964 | VALVE: GATE 2 IN | 600 LB, RF FLG, CS | Valve - Gate : ASTM A216 GR WCB (UNS J03002) BODY, COMBINATION NO 12 TRIM, FLEX WEDGE, HANDWHEEL OPERATED, FLEXIBLE GRAPHITE PACKING WITH CORROSION INHIBITOR, BB, OS&Y, API-600/ASME B16.10, GDAAAF
29300000TL | TL NEWNEW | 58020965 | VALVE: GATE 2 IN | 900 LB, BW, CS | Valve - Gate : ASTM A216 GR WCB (UNS J03002) BODY, COMBINATION NO 5 TRIM, FLEX WEDGE, HANDWHEEL OPERATED, FLEXIBLE GRAPHITE PACKING WITH CORROSION INHIBITOR, PRESSURE SEAL BONNET, OS&Y, ASME B16.34, SCH 160 BORE.
29300000TL | TL NEWNEW | 58020966 | VALVE: GATE 2 IN | 1500 LB, BW | Valve - Gate : OEM TY VALVE, 2INCHES, BODY CARBON STEEL, BUT-WELD BW, TRIM 12, CLASS 1500 LB,, HAND-WHEEL, SCHEDULE 160, ASME B16.34/ASME B16.10; ASTM A216 WCB; WCB (UNS J03002) MODEL P551BW0012, SERIAL NUMBER 10330007, GRAPHITE PACKING W/CORROSION INHIBI
29300000TL | TL NEWNEW | 58020969 | VALVE: GATE 3 IN | 300 LB, RTJ FLG | Valve - Gate : TY GATE VALVE 3IN, RTJ, B16.34, BODY WC6, BOLTED BONNET, OUTSIDE SCREW AND YOKE, SEAT HF, STEM F316, MD 1012, 750, DISC 316, MOP AT 100°F, API-600/ASME B16.10; ASME CS, WCB, CLASS 300, GASKET S.W.GR, PARKING GRAPHITE, HANDWHEEL FIG 251RJ001
29300000TL | TL NEWNEW | 58020971 | VALVE: GATE 3 IN | 600 LB, BW, CS | Valve - Gate : ASTM A216 GR WCB (UNS J03002) BODY, COMBINATION NO 8 TRIM, FLEX WEDGE, HANDWHEEL OPERATED, FLEXIBLE GRAPHITE PACKING WITH CORROSION INHIBITOR, BOLTED BONNET, OS&Y, :API-600/ASME B16.10, XS BORE, GDAAAH
29300000TL | TL NEWNEW | 58020972 | VALVE: GATE 3 IN | 600 LB, RF FLG, CS | Valve - Gate : ASTM A216 GR WCB (UNS J03002) BODY, COMBINATION NO 8 TRIM, FLEXIBLE WEDGE, HANDWHEEL OPERATED, FLEXIBLE GRAPHITE PACKING WITH CORROSION INHIBITOR, BB, OS&Y, API-600/ASME B16.10, GDAAAF
29300000TL | TL NEWNEW | 58020973 | VALVE: GATE 3 IN | 900 LB, BW, CS | Valve - Gate : ASTM A216 GR WCB (UNS J03002) BODY, COMBINATION NO 5 TRIM, FLEX WEDGE, HANDWHEEL OPERATED, FLEXIBLE GRAPHITE PACKING WITH CORROSION INHIBITOR, PRESSURE SEAL BONNET, OS&Y, ASME B16.34, SCH 160 BORE
29300000TL | TL NEWNEW | 58020974 | VALVE: GATE 3 IN | 900 LB, RTJ FLG, CS | Valve - Gate : ASTM A216 GR WCB (UNS J03002) BODY, COMBINATION NO 5 TRIM, FLEX WEDGE, HANDWHEEL OPERATED, FLEXIBLE GRAPHITE PACKING WITH CORROSION INHIBITOR, PRESSURE SEAL BONNET, OS&Y, ASME B16.34, GEADAG 451/PS-RTJ-WCB-5, PK DWG.1600517.
29300000TL | TL NEWNEW | 58020976 | VALVE: GATE 4 IN | 300 LB, BW | Valve - Gate : NORMALIZED & TEMPERED CS ASTM A216 GR WCB (UNS J03002) BODY, COMBINATION NO 12 TRIM, FLEX WEDGE, HANDWHEEL OPERATED, FLEXIBLE GRAPHITE PACKING WITH CORROSION INHIBITOR, ZINC FREE PACKING,BB, OS&Y, API-600
29300000TL | TL NEWNEW | 58020977 | VALVE: GATE 4 IN | 300 LB, RF FLG | Valve - Gate : NORMALIZED & TEMPERED CS ASTM A216 GR WCB (UNS J03002) BODY, COMBINATION NO 12 TRIM, FLEX WEDGE, HANDWHEEL OPERATED, FLEXIBLE GRAPHITE PACKING WITH CORROSION INHIBITOR, ZINC FREE PACKING, BB, OS&Y
29300000TL | TL NEWNEW | 58020978 | VALVE: GATE 4 IN | 600 LB, BW | Valve - Gate : NORMALIZED & TEMPERED CS ASTM A216 GR WCB (UNS J03002) BODY, COMBINATION NO 12 TRIM, FLEX WEDGE, HANDWHEEL OPERATED, FLEXIBLE GRAPHITE PACKING WITH CORROSION INHIBITOR, ZINC FREE PACKING, BB, OS&Y, API-600
29300000TL | TL NEWNEW | 58020980 | VALVE: GATE 4 IN | 900 LB, BW, CS | Valve - Gate : ASTM A216 GR WCB (UNS J03002) BODY, COMBINATION NO 5 TRIM, FLEX WEDGE, HANDWHEEL OPERATED, FLEXIBLE GRAPHITE PACKING WITH CORROSION INHIBITOR, PRESSURE SEAL BONNET, OS&Y, ASME B16.34, SCH 160 BORE
29300000TL | TL NEWNEW | 58020981 | VALVE: GATE 4 IN | 900 LB, RTJ FLG, CS | Valve - Gate : ASTM A216 GR WCB (UNS J03002) BODY, COMBINATION NO 8 TRIM, FLEX WEDGE, HANDWHEEL OPERATED, FLEXIBLE GRAPHITE PACKING WITH CORROSION INHIBITOR, PRESSURE SEAL BONNET, OS&Y, API-600/ASME B16.10
29300000TL | TL NEWNEW | 58020983 | VALVE: GATE 6 IN | 300 LB, RF FLG, CS | Valve - Gate : ASTM A216 GR WCB (UNS J03002) BODY, COMBINATION NO 12 TRIM, FLEX WEDGE, HANDWHEEL OPERATED, FLEXIBLE GRAPHITE PACKING WITH CORROSION INHIBITOR, ZINC FREE PACKING, BB, OS&Y, API-600/ASME B16.10
29300000TL | TL NEWNEW | 58020984 | VALVE: GATE 6 IN | 600 LB, BW, CS | Valve - Gate : ASTM A216 GR WCB (UNS J03002) BODY, COMBINATION NO 5 TRIM, FLEX WEDGE, HANDWHEEL OPERATED, FLEXIBLE GRAPHITE PACKING WITH CORROSION INHIBITOR, BOLTED BONNET, OS&Y, API-600/ASME B16.10, XS BORE
29300000TL | TL NEWNEW | 58020985 | VALVE: GATE 6 IN | 600 LB, RF FLG, CS | Valve - Gate : ASTM A216 GR WCB (UNS J03002) BODY, COMBINATION NO 5 TRIM, HANDWHEEL OPERATED, FLEXIBLE GRAPHITE PACKING WITH CORROSION INHIBITOR, BB, OS&Y, API-600/ASME B16.10, GDADAA
29300000TL | TL NEWNEW | 58020986 | VALVE: GATE 6 IN | 900 LB, BW, CS | Valve - Gate : ASTM A216 GR WCB (UNS J03002) BODY, COMBINATION NO 5 TRIM, FLEX WEDGE, HANDWHEEL OPERATED, FLEXIBLE GRAPHITE PACKING WITH CORROSION, PRESSURE SEAL BONNET, OS&Y, ASME B16.34, SCH 120 BORE, GEADAF
29300000TL | TL NEWNEW | 58020987 | VALVE: GATE 6 IN | 900 LB, RTJ FLG, CS | Valve - Gate : ASTM A216 GR WCB (UNS J03002) BODY, COMBINATION NO 8 TRIM, FLEX WEDGE, BEVEL GEAR WITH HANDWHEEL OPERATED, FLEXIBLE GRAPHITE PACKING WITH CORROSION INHIBITOR, PRESSURE SEAL BONNET, OS&Y
29300000TL | TL NEWNEW | 58020989 | VALVE: GATE 8 IN | 300 LB, RF FLG, CS | Valve - Gate : ASTM A216 GR WCB (UNS J03002) BODY, COMBINATION NO 12 TRIM, FLEX WEDGE, HANDWHEEL OPERATED, FLEXIBLE GRAPHITE PACKING WITH CORROSION INHIBITOR, ZINC FREE PACKING, BB, OS&Y, API-600/ASME B16.10
29300000TL | TL NEWNEW | 58020990 | VALVE: GATE 8 IN | 300 LB, RF FLG, CS | Valve - Gate : ASTM A216 GR WCB (UNS J03002) BODY, COMBINATION NO 5 TRIM, FLEX WEDGE, HANDWHEEL OPERATED, FLEXIBLE GRAPHITE PACKING WITH CORROSION INHIBITOR, BB, OS&Y, API-600/ASME B16.10, HYDROGEN SERVICE, GBADAE
29300000TL | TL NEWNEW | 58020991 | VALVE: GATE 8 IN | 600 LB, BW, CS | Valve - Gate : ASTM A216 GR WCB (UNS J03002) BODY, COMBINATION NO 5 TRIM, FLEX WEDGE, BEVEL GEAR WITH HANDWHEEL OPERATED, FLEXIBLE GRAPHITE PACKING WITH CORROSION INHIBITOR, BB, OS&Y, API-600/ASME B16.10, SCH 100 BORE
29300000TL | TL NEWNEW | 58020992 | VALVE: GATE 8 IN | 600 LB, RF FLG, CS | Valve - Gate : ASTM A216 GR WCB (UNS J03002) BODY, COMBINATION NO 8 TRIM, FLEX WEDGE, BEVEL GEAR WITH HANDWHEEL OPERATED, FLEXIBLE GRAPHITE PACKING WITH CORROSION INHIBITOR, BB, OS&Y, B16.5, API-600/ASME B16.10
29300000TL | TL NEWNEW | 58020993 | VALVE: GATE 8 IN | 900 LB, BW, CS | Valve - Gate : ASTM A216 GR WCB (UNS J03002) BODY, COMBINATION NO 5 TRIM, FLEX WEDGE, BEVEL GEAR WITH HANDWHEEL OPERATED, FLEXIBLE GRAPHITE PACKING WITH CORROSION INHIBITOR, PRESSURE SEAL BONNET, OS&Y, ASME B16.34
29300000TL | TL NEWNEW | 58020994 | VALVE: GATE 10 IN | 150 LB, RF FLG, CS | Valve - Gate : ASTM A216 GR WCB (UNS J03002) BODY, COMBINATION NO 5 TRIM, HANDWHEEL OPERATED, FLEXIBLE GRAPHITE PACKING WITH CORROSION INHIBITOR, BB, OS&Y, API-600/ASME B16.10, GAADAA
29300000TL | TL NEWNEW | 58020995 | VALVE: GATE 12 IN | 150 LB, RF FLG, CS | Valve - Gate : ASTM A216 GR WCB (UNS J03002) BODY, COMBINATION NO 8 TRIM, FLEX WEDGE, HANDWHEEL OPERATED, FLEXIBLE GRAPHITE PACKING WITH CORROSION INHIBITOR, BOLTED BONNET, OS&Y, B16.5, API-600/ASME B16.10
29300000TL | TL NEWNEW | 58020997 | VALVE: GATE 10 IN | 600 LB, BW, CS | Valve - Gate : ASTM A216 GR WCB (UNS J03002) BODY, COMBINATION NO 5 TRIM, FLEX WEDGE, BEVEL GEAR WITH HANDWHEEL OPERATED, FLEXIBLE GRAPHITE PACKING WITH CORROSION INHIBITOR, BB, OS&Y, API-600/ASME B16.10, SCH 100 BOR
29300000TL | TL NEWNEW | 58020998 | VALVE: GATE 10 IN | 600 LB, RF FLG, CS | Valve - Gate : ASTM A216 GR WCB (UNS J03002) BODY, COMBINATION NO 5 TRIM, BEVEL GEAR WITH HANDWHEEL OPERATED, FLEXIBLE GRAPHITE PACKING WITH CORROSION INHIBITOR, BOLTED BONNET, OS&Y, API-600/ASME B16.10, GDADAB
29300000TL | TL NEWNEW | 58020999 | VALVE: GATE 10 IN | 900 LB, BW, CS | Valve - Gate : ASTM A216 GR WCB (UNS J03002) BODY, COMBINATION NO 5 TRIM, FLEX WEDGE, BEVEL GEAR WITH HANDWHEEL OPERATED, FLEXIBLE GRAPHITE PACKING WITH CORROSION INHIBITOR, PRESSURE SEAL BONNET, OS&Y, ASME B16.34
29300000TL | TL NEWNEW | 58021002 | VALVE: GATE 12 IN | 600 LB, BW, CS | Valve - Gate : ASTM A216 GR WCB (UNS J03002) BODY, COMBINATION NO 5 TRIM,FLEXIBLE WEDGE, BEVEL GEAR WITH HANDWHEEL OPERATED, FLEXIBLE GRAPHITE PACKING WITH CORROSION INHIBITOR, BB,OS&Y, API-600/ASME B16.10, SCH 100
29300000TL | TL NEWNEW | 58021004 | VALVE: GATE 12 IN | 900 LB, BW, CS | Valve - Gate : ASTM A216 GR WCB (UNS J03002) BODY, COMBINATION NO 5 TRIM, FLEXIBLE WEDGE, BEVEL GEAR WITH HANDWHEEL OPERATED, FLEXIBLE GRAPHITE PACKING WITH CORROSION INHIBITOR, PRESSURE SEAL BONNET, OS&Y.
29300000TL | TL NEWNEW | 58021006 | VALVE: GATE 14 IN | 300 LB, RF FLG, CS | Valve - Gate : ASTM A216 GR WCB (UNS J03002) BODY, COMBINATION NO 3 TRIM, FLEXIBLE WEDGE, BEVEL GEAR WITH HANDWHEEL OPERATED, FLEXIBLE GRAPHITE PACKING WITH CORROSION INHIBITOR, BB, OS&Y,
29300000TL | TL NEWNEW | 58021007 | VALVE: GATE 14 IN | 600 LB, BW, CS | Valve - Gate : ASTM A216 GR WCB (UNS J03002) BODY, COMBINATION NO 5 TRIM, FLEXIBLE WEDGE, BEVEL GEAR WITH HANDWHEEL OPERATED, FLEXIBLE GRAPHITE PACKING WITH CORROSION INHIBITOR, BOLTED BONNET, OS&Y
29300000TL | TL NEWNEW | 58021008 | VALVE: GATE 14 IN | 900 LB, BW, CS | Valve - Gate : ASTM A216 GR WCB (UNS J03002) BODY, COMBINATION NO 5 TRIM, FLEXIBLE WEDGE, BEVEL GEAR WITH HANDWHEEL OPERATED, FLEXIBLE GRAPHITE PACKING WITH CORROSION INHIBITOR, PRESSURE SEAL BONNET, OS&Y, ASME B16.3
29300000TL | TL NEWNEW | 58021010 | VALVE: GATE 16 IN | 300 LB, RF FLG, CS | Valve - Gate : ASTM A216 GR WCB (UNS J03002) BODY, COMBINATION NO 8 TRIM, RENEWABLE SEAT, FLEXIBLE WEDGE, BEVEL GEAR WITH HANDWHEEL OPERATED, FLEXIBLE GRAPHITE PACKING, BB, OS&Y, API-600/ASME B16.10, GBAAAB
29300000TL | TL NEWNEW | 58021011 | VALVE: GATE 16 IN | 600 LB, BW, CS | Valve - Gate : ASTM A216 GR WCB (UNS J03002) BODY, COMBINATION NO 8 TRIM, FLEXIBLE WEDGE, BEVEL GEAR WITH HANDWHEEL OPERATED, FLEXIBLE GRAPHITE PACKING WITH CORROSION INHIBITOR, BB, OS&Y, API-600/ASME B16.10, SCH 80
29300000TL | TL NEWNEW | 58021013 | VALVE: GATE 16 IN | 900 LB, BW, CS | Valve - Gate : ASTM A216 GR WCB (UNS J03002) BODY, COMBINATION NO 5 TRIM, FLEXIBLE WEDGE, BEVEL GEAR WITH HANDWHEEL OPERATED, FLEXIBLE GRAPHITE PACKING WITH CORROSION INHIBITOR, PRESSURE SEAL BONNET,OS&Y, ASME B16.3
29300000TL | TL NEWNEW | 58021014 | VALVE: GATE 18 IN | 150 LB, RF FLG, CS | Valve - Gate : ASTM A216 GR WCB (UNS J03002) BODY, COMBINATION NO 5 TRIM, BEVEL GEAR WITH HANDWHEEL OPERATED, FLEXIBLE GRAPHITE PACKING WITH CORROSION INHIBITOR, BB, OS&Y, API-600/ASME B16.10, GAADAB
29300000TL | TL NEWNEW | 58021017 | VALVE: GATE 18 IN | 600 LB, BW, CS | Valve - Gate : ASTM A216 GR WCB (UNS J03002) BODY, COMBINATION NO 8 TRIM, FLEXIBLE WEDGE, BEVEL GEAR WITH HANDWHEEL OPERATED, FLEXIBLE GRAPHITE PACKING WITH CORROSION INHIBITOR, BB, OS&Y, API-600/ASME B16.10, SCH 80
29300000TL | TL NEWNEW | 58021031 | VALVE: GATE 2 IN | 300 LB, BW, CR-MO | Valve - Gate : ASTM A217 GR WC6 BODY, COMBINATION NO 8 TRIM, FLEXIBLE WEDGE, HANDWHEEL OPERATED, FLEXIBLE GRAPHITE PACKING WITH CORROSION INHIBITOR, BB, OS&Y, API-600/ASME B16.10, STD WT BORE, IMPACT TESTED 13MM TH
29300000TL | TL NEWNEW | 58021033 | VALVE: GATE 2 IN | 600 LB, BW, CR-MO | Valve - Gate : ASTM A217 GR WC6 BODY, COMBINATION NO 12 TRIM, FLEXIBLE WEDGE, HANDWHEEL OPERATED, FLEXIBLE GRAPHITE PACKING WITH CORROSION INHIBITOR, ZINC FREE PACKING, BB, OS&Y, API-600/ASME B16.10, SCH 160 BORE
29300000TL | TL NEWNEW | 58021034 | VALVE: GATE 2 IN | 600 LB, RF FLG, CR-MO | Valve - Gate : ASTM A217 GR WC6 BODY,COMBINATION NO 12 TRIM, FLEXIBLE WEDGE, HANDWHEEL OPERATED, FLEXIBLE GRAPHITE PACKING WITH CORROSION INHIBITOR, ZINC FREE PACKING, BB, OS&Y, API-600/ASME B16.10, NACE STD MR
29300000TL | TL NEWNEW | 58021035 | VALVE: GATE 3 IN | 300 LB, BW, CR-MO | Valve - Gate : ASTM A217 GR WC6 BODY,COMBINATION NO 8 TRIM, FLEXIBLE WEDGE, HANDWHEEL OPERATED, FLEXIBLE GRAPHITE PACKING WITH CORROSION INHIBITOR, BB, OS&Y, API-600/ASME B16.10, STD WEIGHT BORE, IMPACT TESTED > 1
29300000TL | TL NEWNEW | 58021036 | VALVE: GATE 3 IN | 600 LB, BW, CR-MO | Valve - Gate : ASTM A217 GR WC6 BODY,COMBINATION NO 12 TRIM, FLEXIBLE WEDGE, HANDWHEEL OPERATED, FLEXIBLE GRAPHITE PACKING WITH CORROSION INHIBITOR, ZINC FREE PACKING, BB, OS&Y, API-600/ASME B16.10, NACE STD
29300000TL | TL NEWNEW | 58021037 | VALVE: GATE 3 IN | 600 LB, RTJ FLG, CR-MO | Valve - Gate : ASTM A217 GR WC6 BODY, COMBINATION NO 12 TRIM, FLEXIBLE WEDGE, HANDWHEEL OPERATED, FLEXIBLE GRAPHITE PACKING WITH CORROSION INHIBITOR, ZINC FREE PACKING, BB, OS&Y, API-600/ASME B16.10, NACE STD M
29300000TL | TL NEWNEW | 58021038 | VALVE: GATE 3 IN | 600 LB, RF FLG, CR-MO | Valve - Gate : ASTM A217 GR WC6 BODY, COMBINATION NO 12 TRIM, FLEXIBLE WEDGE, HANDWHEEL OPERATED, FLEXIBLE GRAPHITE PACKING WITH CORROSION INHIBITOR, ZINC FREE PACKING, BB, OS&Y, API-600/ASME B16.10, NACE STD MR
29300000TL | TL NEWNEW | 58021039 | VALVE: GATE 6 IN | 600 LB, BW, CR-MO | Valve - Gate : ASTM A217 GR WC6 BODY, COMBINATION NO 12 TRIM, FLEXIBLE WEDGE, HANDWHEEL OPERATED, FLEXIBLE GRAPHITE PACKING WITH CORROSION INHIBITOR, ZINC FREE PACKING, BB, OS&Y, API-600/ASME B16.10, XSTRONG BORE
29300000TL | TL NEWNEW | 58021040 | VALVE: GATE 6 IN | 600 LB, RF FLG, CR-MO | Valve - Gate : ASTM A217 GR WC6 BODY, COMBINATION NO 12 TRIM, FLEXIBLE WEDGE, HANDWHEEL OPERATED, FLEXIBLE GRAPHITE PACKING WITH CORROSION INHIBITOR, ZINC FREE PACKING, BB, OS&Y, API-600/ASME B16.10, IMPACT TEST
29300000TL | TL NEWNEW | 58021041 | VALVE: GATE 8 IN | 600 LB, BW, CR-MO | Valve - Gate : ASTM A217 GR WC6 BODY,COMBINATION NO 12 TRIM, FLEXIBLE WEDGE, BEVEL GEAR WITH HANDWHEEL OPERATED, FLEXIBLE GRAPHITE PACKING WITH CORROSION INHIBITOR, ZINC FREE PACKING, BB,OS&Y, API-600/ASME B16.10,
29300000TL | TL NEWNEW | 58021042 | VALVE: GATE 8 IN | 600 LB, RF FLG, CR-MO | Valve - Gate : ASTM A217 GR WC6 BODY, COMBINATION NO 12 TRIM, FLEXIBLE WEDGE, BEVEL GEAR WITH HANDWHEEL OPERATED, FLEXIBLE GRAPHITE PACKING WITH CORROSION INHIBITOR, ZINC FREE PACKING, BB, OS&Y, API-600/ASME B16
29300000TL | TL NEWNEW | 58021043 | VALVE: GATE 10 IN | 600 LB, BW, CR-MO | Valve - Gate : ASTM A217 GR WC6 BODY, COMBINATION NO 12 TRIM, FLEXIBLE WEDGE, BEVEL GEAR WITH HANDWHEEL OPERATED, FLEXIBLE GRAPHITE PACKING WITH CORROSION INHIBITOR, ZINC FREE PACKING, BB, OS&Y, API-600/ASME B16.10
29300000TL | TL NEWNEW | 58021044 | VALVE: GATE 10 IN | 900 LB, BW, CR-MO | Valve - Gate : ASTM A217 GR WC6 UNS J12072 BODY, COMBINATION NO 5 TRIM, STD PORT, FLEXIBLE WEDGE, BEVEL GEAR WITH HANDWHEEL OPERATED, FLEXIBLE GRAPHITE PACKING WITH CORROSION INHIBITOR, PRESSURE SEAL BONNET, OS&Y
29300000TL | TL NEWNEW | 58021045 | VALVE: GATE 12 IN | 300 LB, BW, CR-MO | Valve - Gate : A217 GR WC6 BODY, COMBINATION NO 8 TRIM, FLEXIBLE WEDGE, BEVEL GEAR WITH HANDWHEEL OPERATED, FLEXIBLE GRAPHITE PACKING WITH CORROSION INHIBITOR, BOLTED BONNET, OS&Y, API-600/ASME B16.10, STD WEIGHT
29300000TL | TL NEWNEW | 58021049 | VALVE: GATE 3/4 IN | 300 LB, RF FLG, LOW-TEMP CS | Valve - Gate : OLD PART NUMBER: F3-810-LF2-LF2-12- RF-NACE NEW PART NUMBER: F3-814-SF LF2/F316HFS OMB VALVE CODE: AAB34AA010428 MATERIAL DESCRIPTION: VALVE: GATE 3/4 IN300 LB, RF FLG, LOW-TEMP CSASTM A350 GR LF2 CLASS 1 (UNS K03011) BODY, COMBINATION NO 1
29300000TL | TL NEWNEW | 58021051 | VALVE: GATE 1 IN | 300 LB, RF FLG, LOW TEMP CS | Valve - Gate : OLD PART NUMBER: F3-810-LF2-8-RF NEW PART NUMBER: F3-815-SF LF2 F6HFS OMB VALVE CODE: AAB35AA010478 MATERIAL DESCRIPTION: VALVE: GATE 1 IN300 LB, RF FLG, LOW TEMP CSASTM A350 GR LF2 CL 1 (UNS K03011) BODY, COMBINATION NO 8 TRIM, SOLID WED
29300000TL | TL NEWNEW | 58021052 | VALVE: GATE 1 IN | 800 LB, SW, LOW-TEMP CS | Valve - Gate : ASTM A350 GR LF2 CLASS 1 (UNS K03011) BODY, COMBINATION NO 8 TRIM, SOLID WEDGE,HANDWHEEL OPERATED,FLEXIBLE GRAPHITE PACKING WITH CORROSION INHIBITOR, BOLTED BONNET, OS&Y, API-602, GYBAAC, API
29300000TL | TL NEWNEW | 58021053 | VALVE: GATE 1-1/2 IN | 300 LB, RF FLG, LOW TEMP CS | Valve - Gate : ASTM A350 GR LF2 CL 1 (UNS K03011) BODY, COMBINATION NO 8 TRIM, SOLID WEDGE, HANDWHEEL OPERATED, FLEXIBLE GRAPHITE PACKING WITH CORROSION INHIBITOR, BB, OS&Y, GBBAAE, API-602,
29300000TL | TL NEWNEW | 58021054 | VALVE: GATE 2 IN | 150 LB, RF FLG, 304 SS | Valve - Gate : ASTM A351 GR CF8 (UNS J92600) BODY, COMBINATION NO 12 TRIM,FLEXIBLE WEDGE, HANDWHEEL OPERATED, FLEXIBLE GRAPHITE PACKING WITH CORROSION INHIBITOR, ZINC FREE PACKING, BB, OS&Y, ASME B16.34/ASME
29300000TL | TL NEWNEW | 58021055 | VALVE: GATE 2 IN | 300 LB, RF FLG, 304 SS | Valve - Gate : ASTM A351 GR CF8 (UNS J92600) BODY, COMBINATION NO 12 TRIM, FLEXIBLE WEDGE, HANDWHEEL OPERATED, FLEXIBLE GRAPHITE PACKING WITH CORROSION INHIBITOR, ZINC FREE PACKING, BB, OS&Y, ASME B16.34/ASME
29300000TL | TL NEWNEW | 58021056 | VALVE: GATE 2 IN | 600 LB, BW, 304 SS | Valve - Gate : ASTM A351 GR CF8 (UNS J92600) BODY, COMBINATION NO 12 TRIM, FLEX WEDGE, HANDWHEEL OPERATED, FLEXIBLE GRAPHITE PACKING WITH CORROSION INHIBITOR, ZINC FREE PACKING, BB, OS&Y, ASME B16.34/ASME B16.10
29300000TL | TL NEWNEW | 58021057 | VALVE: GATE 2 IN | 600 LB, RF FLG, 304 SS | Valve - Gate : ASTM A351 GR CF8 (UNS J92600) BODY, COMBINATION NO 11 TRIM, FULL PORT, FLEX WEDGE, HANDWHEEL OPERATED, BB, OS&Y, ASME B16.34/ASME B16.10, MFRS PACKING FOR GASEOUS OXYGEN UP TO 430C
29300000TL | TL NEWNEW | 58021059 | VALVE: GATE 2 IN | 600 LB, RF FLG, 316 SS | Valve - Gate : ASTM A351 GR CF8M (UNS J92900) BODY, COMBINATION NO 11 TRIM, FULL PORT, FLEX WEDGE, HANDWHEEL OPERATED, BB, OS&Y, ASME B16.34/ASME B16.10, MFRS PACKING FOR GASEOUS OXYGEN UP TO 430C
29300000TL | TL NEWNEW | 58021061 | VALVE: GATE 3 IN | 300 LB, RF FLG, 304 SS | Valve - Gate : ASTM A351 GR CF8 (UNS J92600) BODY, COMBINATION NO 12 TRIM, FLEX WEDGE, HANDWHEEL OPERATED, FLEXIBLE GRAPHITE PACKING WITH CORROSION INHIBITOR, ZINC FREE PACKING, BB,OS&Y, ASME B16.34/ASME B16.1
29300000TL | TL NEWNEW | 58021062 | VALVE: GATE 3 IN | 600 LB, BW, 304 SS | BONNEY FORGE GATE VALVE BUTT-WELD; 3 IN. ASME B16.34/ASME B16.10; ASME CL 600; SS; COMBINATION NO 12 TRIM; HAND-WHEEL OPERATED; SCH 40S; BOLTED BONNET(BB), OS&Y; FLEXIBLE WEDGE; SS (TP304) BODY ASTM A351 GR CF8; FLEXIBLE GRAPHITE PACKING WITH CORROSION IN
29300000TL | TL NEWNEW | 58021063 | VALVE: GATE 4 IN | 150 LB, RF FLG, 304 SS | Valve - Gate : ASTM A351 GR CF8 (UNS J92600) BODY, COMBINATION NO 12 TRIM, FLEX WEDGE, HANDWHEEL OPERATED, FLEXIBLE GRAPHITE PACKING WITH CORROSION INHIBITOR, ZINC FREE PACKING, BB, OS&Y, ASME B16.34/ASME B16.1
29300000TL | TL NEWNEW | 58021065 | VALVE: GATE 4 IN | 600 LB, BW, 304 SS | Valve - Gate : ASTM A351 GR CF8 (UNS J92600) BODY, COMBINATION NO 12 TRIM, FLEX WEDGE, HANDWHEEL OPERATED, FLEXIBLE GRAPHITE PACKING WITH CORROSION INHIBITOR, ZINC FREE PACKING, BB,OS&Y, ASME B16.34/ASME B16.10
29300000TL | TL NEWNEW | 58021066 | VALVE: GATE 4 IN | 600 LB, RF FLG, 304 SS | Valve - Gate : ASTM A351 GR CF8 (UNS J92600) BODY, COMBINATION NO 12 TRIM, FLEXIBLE WEDGE, HANDWHEEL OPERATED, FLEXIBLE GRAPHITE PACKING WITH CORROSION INHIBITOR, ZINC FREE PACKING, BB, OS&Y, ASME B16.34/ASME B16.10,
29300000TL | TL NEWNEW | 58021067 | VALVE: GATE 6 IN | 150 LB, RF FLG, 304 SS | Valve - Gate : ASTM A351 GR CF8 (UNS J92600) BODY, COMBINATION NO 12 TRIM, FLEXIBLE WEDGE, HANDWHEEL OPERATED, FLEXIBLE GRAPHITE PACKING WITH CORROSION INHIBITOR,ZINC FREE PACKING, BB, OS&Y, ASME B16.34/ASME
29300000TL | TL NEWNEW | 58021068 | VALVE: GATE 6 IN | 300 LB, RF FLG, 304 SS | Valve - Gate : ASTM A351 GR CF8 (UNS J92600) BODY, COMBINATION NO 12 TRIM, FLEXIBLE WEDGE, HANDWHEEL OPERATED, FLEXIBLE GRAPHITE PACKING WITH CORROSION INHIBITOR, ZINC FREE PACKING, BB, OS&Y,ASME B16.34/ASME
29300000TL | TL NEWNEW | 58021069 | VALVE: GATE 6 IN | 600 LB, BW, 304 SS | Valve - Gate : ASTM A351 GR CF8 (UNS J92600) BODY, COMBINATION NO 12 TRIM, FLEXIBLE WEDGE, HANDWHEEL OPERATED, FLEXIBLE GRAPHITE PACKING WITH CORROSION INHIBITOR, ZINC FREE PACKING,BB,OS&Y, ASME B16.34/ASME B16.1
29300000TL | TL NEWNEW | 58021070 | VALVE: GATE 8 IN | 150 LB, RF FLG, 304 SS | Valve - Gate : ASTM A351 GR CF8 (UNS J92600) BODY, COMBINATION NO 12 TRIM, FLEXIBLE WEDGE, HANDWHEEL OPERATED, FLEXIBLE GRAPHITE PACKING WITH CORROSION INHIBITOR, ZINC FREE PACKING, BB, OS&Y, ASME B16.34/ASME
29300000TL | TL NEWNEW | 58021071 | VALVE: GATE 8 IN | 300 LB, RF FLG, 304 SS | Valve - Gate : ASTM A351 GR CF8 (UNS J92600) BODY, COMBINATION NO 12 TRIM, FLEXIBLE WEDGE, HANDWHEEL OPERATED, FLEXIBLE GRAPHITE PACKING WITH CORROSION INHIBITOR, ZINC FREE PACKING, BB, OS&Y, ASME B16.34/ASME. TY VALVE TY MODEL NUMBER 201-RF-CF8M-12-GRAPH
29300000TL | TL NEWNEW | 58021072 | VALVE: GATE 8 IN | 600 LB, BW, 304 SS | Valve - Gate : ASTM A351 GR CF8 (UNS J92600) BODY,COMBINATION NO 12 TRIM,FLEXIBLE WEDGE,BEVEL GEAR WITH HANDWHEEL OPERATED,FLEXIBLE GRAPHITE PACKING WITH CORROSION INHIBITOR,ZINC FREE PACKING,BB,OS&Y, ASME B
29300000TL | TL NEWNEW | 58021073 | VALVE: GATE 8 IN | 600 LB, RF FLG, 304 SS | Valve - Gate : ASTM A351 GR CF8 (UNS J92600) BODY, COMBINATION NO 12 TRIM, FLEXIBLE WEDGE, BEVEL GEAR WITH HANDWHEEL OPERATED, FLEXIBLE GRAPHITE PACKING WITH CORROSION INHIBITOR, ZINC FREE PACKING, BB, OS&Y
29300000TL | TL NEWNEW | 58021074 | VALVE: GATE 10 IN | 300 LB, RF FLG, 304 SS | Valve - Gate : ASTM A351 GR CF8 (UNS J92600) BODY, COMBINATION NO 12 TRIM, FLEXIBLE WEDGE, BEVEL GEAR WITH HANDWHEEL OPERATED, FLEXIBLE GRAPHITE PACKING WITH CORROSION INHIBITOR, ZINC FREE PACKING, BB, OS&Y
29300000TL | TL NEWNEW | 58021077 | VALVE: GATE 16 IN | 150 LB, RF FLG, 304 SS | Valve - Gate : ASTM A351 GR CF8 (UNS J92600) BODY, COMBINATION NO 12 TRIM, FLEXIBLE WEDGE, BEVEL GEAR WITH HANDWHEEL OPERATED, FLEXIBLE GRAPHITE PACKING WITH CORROSION INHIBITOR, ZINC FREE PACKING, BB, OS&Y
29300000TL | TL NEWNEW | 58021082 | VALVE: GATE 2 IN | 150 LB, RF FLG, 316 SS | Valve - Gate : ASTM A351 GR CF8M (UNS J92900) BODY, COMBINATION NO 12 TRIM, FLEXIBLE WEDGE, HANDWHEEL OPERATED, FLEXIBLE GRAPHITE PACKING WITH CORROSION INHIBITOR, ZINC FREE PACKING, BB, OS&Y, ASME B16.3
29300000TL | TL NEWNEW | 58021084 | VALVE: GATE 2 IN | 600 LB, RF FLG, 316 SS | Valve - Gate : ASTM A351 GR CF8M (UNS J92900) BODY, COMBINATION NO 12 TRIM,FLEXIBLE WEDGE, HANDWHEEL OPERATED, FLEXIBLE GRAPHITE PACKING WITH CORROSION INHIBITOR, ZINC FREE PACKING, BB, OS&Y, ASME B16.34/ASME B16.10
29300000TL | TL NEWNEW | 58021085 | VALVE: GATE 2 IN | 1500 LB, BW, 316 SS | Valve - Gate : ASTM A351 GR CF8M (UNS J92900) BODY, COMBINATION NO 12 TRIM, FLEXIBLE WEDGE, HANDWHEEL OPERATED, FLEXIBLE GRAPHITE PACKING WITH CORROSION INHIBITOR, ZINC FREE PACKING, PRESSURE SEAL BONNET, OS&Y
29300000TL | TL NEWNEW | 58021086 | VALVE: GATE 2 IN | 1500 LB, RTJ FLG, 316 SS | Valve - Gate : ASTM A351 GR CF8M (UNS J92900) BODY, COMBINATION NO 12 TRIM, FLEXIBLE WEDGE, HANDWHEEL OPERATED,ZINC FREE PACKING, PRESSURE SEAL BONNET, OS&Y, API-600/ASME B16.10, MFRS PACKING FOR 482C T0 67
29300000TL | TL NEWNEW | 58021087 | VALVE: GATE 3 IN | 150 LB, RF FLG, 316 SS | Valve - Gate : ASTM A351 GR CF8M (UNS J92900) BODY, COMBINATION NO 12 TRIM, FLEXIBLE WEDGE, HANDWHEEL OPERATED, FLEXIBLE GRAPHITE PACKING WITH CORROSION INHIBITOR, ZINC FREE PACKING, BB, OS&Y, ASME B16.3
29300000TL | TL NEWNEW | 58021089 | VALVE: GATE 3 IN | 900 LB, BW, 316 SS | Valve - Gate : VALVE,GATE:3 IN GEGCAE, ASTM A351 GR CF8M (UNS J92900) BODY, COMBINATION NO 12 TRIM, FLEXIBLE WEDGE, HANDWHEEL OPERATED, FLEXIBLE GRAPHITE PACKING WITH CORROSION INHIBITOR,ZINC FREE PACKING, PRESSURE SEAL BONNET, OS&Y
29300000TL | TL NEWNEW | 58021090 | VALVE: GATE 4 IN | 150 LB, RF FLG, 316 SS | Valve - Gate : ASTM A351 GR CF8M (UNS J92900) BODY, COMBINATION NO 12 TRIM, FLEXIBLE WEDGE, HANDWHEEL OPERATED, FLEXIBLE GRAPHITE PACKING WITH CORROSION INHIBITOR, ZINC FREE PACKING, BB, OS&Y, ASME B16.3
29300000TL | TL NEWNEW | 58021093 | VALVE: GATE 8 IN | 150 LB, RF FLG, 316 SS | Valve - Gate : ASTM A351 GR CF8M (UNS J92900) BODY, COMBINATION NO 12 TRIM, FLEXIBLE WEDGE, HANDWHEEL OPERATED, FLEXIBLE GRAPHITE PACKING WITH CORROSION INHIBITOR, ZINC FREE PACKING, BB, OS&Y, ASME B16.34/ASME
29300000TL | TL NEWNEW | 58021094 | VALVE: GATE 8 IN | 300 LB, RF FLG, 316 SS | Valve - Gate : ASTM A351 GR CF8M (UNS J92900) BODY, COMBINATION NO 12 TRIM, FLEXIBLE WEDGE, HANDWHEEL OPERATED, FLEXIBLE GRAPHITE PACKING WITH CORROSION INHIBITOR, ZINC FREE PACKING, BB, OS&Y, ASME B16.34/ASME
29300000TL | TL NEWNEW | 58021095 | VALVE: GATE 10 IN | 150 LB, RF FLG, 316 SS | Valve - Gate : ASTM A351 GR CF8M (UNS J92900) BODY, COMBINATION NO 12 TRIM, FLEXIBLE WEDGE, HANDWHEEL OPERATED, FLEXIBLE GRAPHITE PACKING WITH CORROSION INHIBITOR, ZINC FREE PACKING, BB, OS&Y, B16.5
29300000TL | TL NEWNEW | 58021096 | VALVE: GATE 10 IN | 300 LB, RF FLG, 316 SS | Valve - Gate : ASTM A351 GR CF8M (UNS J92900) BODY, COMBINATION NO 12 TRIM, FLEXIBLE WEDGE, BEVEL GEAR WITH HANDWHEEL OPERATED, FLEXIBLE GRAPHITE PACKING WITH CORROSION INHIBITOR, ZINC FREE PACKING, BB, OS&Y
29300000TL | TL NEWNEW | 58021097 | VALVE: GATE 12 IN | 150 LB, RF FLG, 316 SS | Valve - Gate : ASTM A351 GR CF8M (UNS J92900) BODY, COMBINATION NO 12 TRIM, FLEXIBLE WEDGE, HANDWHEEL OPERATED, FLEXIBLE GRAPHITE PACKING WITH CORROSION INHIBITOR, ZINC FREE PACKING, BB, OS&Y, B16.5
29300000TL | TL NEWNEW | 58021098 | VALVE: GATE 12 IN | 300 LB, RF FLG, 316 SS | Valve - Gate : ASTM A351 GR CF8M (UNS J92900) BODY, COMBINATION NO 12 TRIM, FLEXIBLE WEDGE, BEVEL GEAR WITH HANDWHEEL OPERATED, FLEXIBLE GRAPHITE PACKING WITH CORROSION INHIBITOR, ZINC FREE PACKING, BB, OS&Y
29300000TL | TL NEWNEW | 58021109 | VALVE: GATE 2 IN | 300 LB, RF FLG, LOW TEMP CS | Valve - Gate : ASTM A352 GR LCB (UNS J03003) BODY, COMBINATION NO 12 TRIM, FLEXIBLE WEDGE, HANDWHEEL OPERATED, FLEXIBLE GRAPHITE PACKING, ZINC FREE PACKING, BB, OS&Y, API-600/ASME B16.10, NACE MR-01-75
29300000TL | TL NEWNEW | 58021110 | VALVE: GATE 3 IN | 150 LB, RF FLG, LOW TEMP CS | Valve - Gate : ASTM A352 GR LCB (UNS J03003) BODY, COMBINATION NO 12 TRIM, FLEXIBLE WEDGE, HANDWHEEL OPERATED, FLEXIBLE GRAPHITE PACKING, ZINC FREE PACKING, BB, OS&Y, API-600/ASME B16.10, NACE MR-01-75
29300000TL | TL NEWNEW | 58021111 | VALVE: GATE 3 IN | 300 LB, RF FLG, LOW TEMP CS | Valve - Gate : ASTM A352 GR LCB (UNS J03003) BODY, COMBINATION NO 12 TRIM, FLEXIBLE WEDGE, HANDWHEEL OPERATED, FLEXIBLE GRAPHITE PACKING, ZINC FREE PACKING, BB, OS&Y, API-600/ASME B16.10, NACE MR-01-75
29300000TL | TL NEWNEW | 58021112 | VALVE: GATE 4 IN | 150 LB, RF FLG, LOW TEMP CS | Valve - Gate : ASTM A352 GR LCB (UNS J03003) BODY, COMBINATION NO 12 TRIM, FLEXIBLE WEDGE, HANDWHEEL OPERATED, FLEXIBLE GRAPHITE PACKING, ZINC FREE PACKING, BB, OS&Y, API-600/ASME B16.10, NACE MR-01-75
29300000TL | TL NEWNEW | 58021113 | VALVE: GATE 4 IN | 300 LB, RF FLG, LOW TEMP CS | Valve - Gate : ASTM A352 GR LCB (UNS J03003) BODY, COMBINATION NO 12 TRIM, FLEX WEDGE, HANDWHEEL OPERATED, FLEXIBLE GRAPHITE PACKING, ZINC FREE PACKING, BB, OS&Y, ASME B16.34/ASME B16.10, NACE STD MR-01-75
29300000TL | TL NEWNEW | 58021114 | VALVE: GATE 6 IN | 150 LB, RF FLG, LOW TEMP CS | Valve - Gate : ASTM A352 GR LCB (UNS J03003) BODY, COMBINATION NO 12 TRIM, FLEX WEDGE, HANDWHEEL OPERATED, FLEXIBLE GRAPHITE PACKING, ZINC FREE PACKING, BB, OS&Y, ASME B16.34/ASME B16.10, NACE STD MR-01-75
29300000TL | TL NEWNEW | 58021117 | VALVE: GATE 8 IN | 300 LB, RF FLG, LOW TEMP CS | Valve - Gate : ASTM A352 GR LCB (UNS J03003) BODY, COMBINATION NO 8 TRIM, RENEWABLE SEAT, FLEX WEDGE, HANDWHEEL OPERATED, FLEXIBLE GRAPHITE PACKING, BOLTED BONNET, OS&Y, ASME B16.34/ASME B16.10, GBBAAA
29300000TL | TL NEWNEW | 58021118 | VALVE: GATE 10 IN | 300 LB, RF FLG, LOW TEMP CS | Valve - Gate : ASTM A352 GR LCB (UNS J03003) BODY, COMBINATION NO 8 TRIM, RENEWABLE SEAT, FLEXIBLE WEDGE, BEVEL GEAR WITH HANDWHEEL OPERATED, FLEXIBLE GRAPHITE PACKING, BB, OS&Y, API-600/ASME B16.10
29300000TL | TL NEWNEW | 58021119 | VALVE: GATE 14 IN | 300 LB, RF FLG, LOW TEMP CS | Valve - Gate : ASTM A352 GR LCB (UNS J03003) BODY, COMBINATION NO 8 TRIM, RENEWABLE SEAT, FLEXIBLE WEDGE, BEVEL GEAR WITH HANDWHEEL OPERATED, FLEXIBLE GRAPHITE PACKING, BB, OS&Y, API-600/ASME B16.10
29300000TL | TL NEWNEW | 58021133 | VALVE: GATE 1/2 IN | 600 LB, RF FLG, MONEL | Valve - Gate : ASTM B564 (UNS N04400) BODY, COMBINATION NO 11 TRIM, FULL PORT, SOLID WEDGE, HANDWHEEL OPERATED, BB, OS&Y, API-602, MFRS PACKING FOR GASEOUS OXYGEN UP TO 430 DEG C, OXYGEN SERVICE
29300000TL | TL NEWNEW | 58021134 | VALVE: GATE 3/4 IN | 600 LB, RF FLG, MONEL | Valve - Gate : ASTM B564 (UNS N04400) BODY, COMBINATION NO 11 TRIM, FULL PORT, SOLID WEDGE, HANDWHEEL OPERATED, BB, OS&Y, API-602, MFRS PACKING FOR GASEOUS OXYGEN UP TO 430C, OXYGEN SERVICE
29300000TL | TL NEWNEW | 58021136 | VALVE: GLOBE 3/4 IN | 800 LB, SW, DUAL-STAMPED | Valve - Globe : F304/F304L SS ASTM A182 BODY, COMBINATION NO 12 TRIM, PLUG TYPE DISC, HANDWHEEL OPERATED, FLEXIBLE GRAPHITE PACKING WITH CORROSION INHIBITOR, BB, T-BODY, OS&Y, API-602, HYFCAA, API-602, HYFC
29300000TL | TL NEWNEW | 58021137 | VALVE: GLOBE 1 IN | 800 LB, SW, DUAL-STAMPED | Valve - Globe : OLD PART NUMBER: 830-F304L-12-SW NEW PART NUMBER: 835-SW F304L F316HFS OMB VALVE CODE: CAB85AA010871 MATERIAL DESCRIPTION: VALVE: GLOBE 1 IN800 LB, SW, DUAL-STAMPEDF304/F304L SS ASTM A182 BODY, COMBINATION NO 12 TRIM, PLUG TYPE DISC, HAN
29300000TL | TL NEWNEW | 58021138 | VALVE: GLOBE 1-1/2 IN | 800 LB, SW, DUAL-STAMPED | Valve - Globe : F304/F304L SS ASTM A182 BODY, COMBINATION NO 12 TRIM, PLUG TYPE DISC, HANDWHEEL OPERATED, FLEXIBLE GRAPHITE PACKING WITH CORROSION INHIBITOR, BB, T-BODY,OS&Y
29300000TL | TL NEWNEW | 58021139 | VALVE: GLOBE 1 IN | 1500 LB, RTJ FLG, F304H SS | Valve - Globe : ASTM A182 (UNS S30409) BODY,PLUG TYPE DISC, HANDWHEEL OPERATED, WELDED BONNET, T-BODY, OS&Y
29300000TL | TL NEWNEW | 58021140 | VALVE: GLOBE 3/4 IN | HFHJ01,1500 LB, BW, F321H SS | Valve - Globe : ASTM A182 (UNS S32109) BODY, 321H SS DISC & STEM, PLUG TYPE DISC, HANDWHEEL OPERATED, WELDED BONNET, T-BODY, OS&Y, API-602, SCH 40S BORE, HFHJ01
29300000TL | TL NEWNEW | 58021141 | VALVE: GLOBE 1 IN | 1500 LB, BW, F321H SS | Valve - Globe : ASTM A182 (UNS S32109) BODY, 321H SS DISC & STEM, PLUG TYPE DISC, HANDWHEEL OPERATED, WELDED BONNET, T-BODY, OS&Y, API-602, SCH 40S BORE, HFHJ01
29300000TL | TL NEWNEW | 58021143 | VALVE: GLOBE 1 IN | 800 LB, SW, DUAL-STAMPED | Valve - Globe : F316/F316L SS ASTM A182 BODY, COMBINATION NO 12 TRIM, NEEDLE POINT DISC, HANDWHEEL OPERATED, FLEXIBLE GRAPHITE PACKING WITH CORROSION INHIBITOR, BB,T-BODY, OS&Y
29300000TL | TL NEWNEW | 58021144 | VALVE: GLOBE 1 IN | 800 LB, SW, DUAL-STAMPED | Valve - Globe : F316/F316L SS ASTM A182 BODY, COMBINATION NO 12 TRIM, PLUG TYPE DISC, HANDWHEEL OPERATED, FLEXIBLE GRAPHITE PACKING WITH CORROSION INHIBITOR, BB, T-BODY, OS&Y
29300000TL | TL NEWNEW | 58021145 | VALVE: GLOBE 1-1/2 IN | 800 LB, SW, DUAL-STAMPED | Valve - Globe : F316/F316L SS ASTM A182 BODY, COMBINATION NO 12 TRIM, PLUG TYPE DISC, HANDWHEEL OPERATED, FLEXIBLE GRAPHITE PACKING WITH CORROSION INHIBITOR, BB, T-BODY, OS&Y
29300000TL | TL NEWNEW | 58021147 | VALVE: GLOBE 3/4 IN | 300 LB, BW, CS | Valve - Globe : ASTM A105 (UNS K03504) BODY, COMBINATION NO 12 TRIM, PLUG TYPE DISC, HANDWHEEL OPERATED, FLEXIBLE GRAPHITE PACKING WITH CORROSION INHIBITOR, BB, T-BODY, OS&Y
29300000TL | TL NEWNEW | 58021149 | VALVE: GLOBE 1 IN | 150 LB, BW, CS | Valve - Globe : ASTM A105 (UNS K03504) BODY, COMBINATION NO 12 TRIM, PLUG TYPE DISC, HANDWHEEL OPERATED, FLEXIBLE GRAPHITE PACKING WITH CORROSION INHIBITOR, BB, T-BODY, OS&Y, API-602, SCH 160 BORE, SEVERE NACE SERVICE,
29300000TL | TL NEWNEW | 58021150 | VALVE: GLOBE 1 IN | 800 LB, BW, CS | Valve - Globe : ASTM A105 (UNS K03504) BODY, COMBINATION NO 12 TRIM, PLUG TYPE DISC, HANDWHEEL OPERATED, FLEXIBLE GRAPHITE PACKING WITH CORROSION INHIBITOR, BB, T-BODY, OS&Y 160 BORE, SEVERE NACE SERVICE,
29300000TL | TL NEWNEW | 58021152 | VALVE: GLOBE 1-1/2 IN | 150 LB, BW, CS | Valve - Globe : ASTM A105 (UNS K03504) BODY, COMBINATION NO 12 TRIM, PLUG TYPE DISC, HANDWHEEL OPERATED, FLEXIBLE GRAPHITE PACKING WITH CORROSION INHIBITOR, BB, T-BODY,OS&Y, API-602, SCH 160 BORE, SEVERE NACE SERV
29300000TL | TL NEWNEW | 58021153 | VALVE: GLOBE 1-1/2 IN | 300 LB, BW, CS | Valve - Globe : ASTM A105 (UNS K03504) BODY, COMBINATION NO 12 TRIM, PLUG TYPE DISC, HANDWHEEL OPERATED, FLEXIBLE GRAPHITE PACKING WITH CORROSION INHIBITOR, BB, T-BODY, OS&Y, API-602, SCH 160 BORE, SEVERE NACE SERVICE
29300000TL | TL NEWNEW | 58021154 | VALVE: GLOBE 1-1/2 IN | 800 LB, SW, CS | Valve - Globe : ASTM A105 (UNS K03504) BODY, COMBINATION NO 5 TRIM, PLUG TYPE DISC, HANDWHEEL OPERATED, FLEXIBLE GRAPHITE PACKING WITH CORROSION INHIBITOR, BOLTED BONNET, T-BODY, OS&Y, API-602, HYADAA
29300000TL | TL NEWNEW | 58021155 | VALVE: GLOBE 1-1/2 IN | 600 LB, BW, CS | Valve - Globe : ASTM A216 GR WCB (UNS J03002) BODY, COMBINATION NO 12 TRIM, PLUG TYPE DISC, HANDWHEEL OPERATED, FLEXIBLE GRAPHITE PACKING WITH CORROSION INHIBITOR, ZINC FREE PACKING, BB, T-BODY, OS&Y, API-602/ASME B
29300000TL | TL NEWNEW | 58021156 | VALVE: GLOBE 2 IN | 150 LB, RF FLG, CS | Valve - Globe : ASTM A216 GR WCB (UNS J03002) BODY, COMBINATION NO 12 TRIM, PLUG TYPE DISC, HANDWHEEL OPERATED, FLEXIBLE GRAPHITE PACKING WITH CORROSION INHIBITOR, ZINC FREE PACKING, BB, T-BODY, OS&Y, API-600/ASME: MANUFACTURER.GLOBALVALVE AND CONTROLS.
29300000TL | TL NEWNEW | 58021158 | VALVE: GLOBE 2 IN | 300 LB, RF FLG, CS | Valve - Globe : ASTM A216 GR WCB (UNS J03002) BODY, COMBINATION NO 12 TRIM, PLUG TYPE DISC, HANDWHEEL OPERATED, FLEXIBLE GRAPHITE PACKING WITH CORROSION INHIBITOR, ZINC FREE PACKING, BB, T-BODY,OS&Y, API-600/ASME B
29300000TL | TL NEWNEW | 58021159 | VALVE:GLOBE TYPE:GLOBE VALVE | HDAC04 SIZE:2 IN CLASS:600 LB | DESIGN RATING:API 600 CONN:BW PUP PIECE PIPE BODY MATL:ASTM A216 GR WCB TRIM:COMBINATION NO 12 TRIM PORT:FULL PORT OPERATED:HANDWHEEL OPERATED TEMP RATING:STD SOFTGOODS:FLEXIBLE GRAPHITE PACKING STYLE:BW PUP PIECE PIPE STEM DESIGN:STD GLOBE VALVE 2 IN AP
29300000TL | TL NEWNEW | 58021161 | VALVE: GLOBE 3 IN | 300 LB, BW | Valve - Globe : NORMALIZED & TEMPERED CS ASTM A216 GR WCB (UNS J03002) BODY, COMBINATION NO 12 TRIM, PLUG TYPE DISC, HANDWHEEL OPERATED, FLEXIBLE GRAPHITE PACKING WITH CORROSION INHIBITOR, ZINC FREE PACKING, BB, T-BODY, OS&Y
29300000TL | TL NEWNEW | 58021162 | VALVE: GLOBE 3 IN | 300 LB, RF FLG, CS | Valve - Globe : ASTM A216 GR WCB (UNS J03002) BODY, COMBINATION NO 12 TRIM, PLUG TYPE DISC, HANDWHEEL OPERATED, FLEXIBLE GRAPHITE PACKING WITH CORROSION INHIBITOR, ZINC FREE PACKING, BB, T-BODY, OS&Y, API-600/ASME B
29300000TL | TL NEWNEW | 58021163 | VALVE: GLOBE 3 IN | 600 LB, BW, CS | Valve - Globe : ASTM A216 GRADE WCB (UNS J03002) BODY, COMBINATION NO 8 TRIM, PLUG TYPE DISC, HANDWHEEL OPERATED, FLEXIBLE GRAPHITE PACKING WITH CORROSION INHIBITOR, BOLTED BONNET, T-BODY, OS&Y
29300000TL | TL NEWNEW | 58021164 | VALVE: GLOBE 3 IN | 600 LB, RF FLG, CS | Valve - Globe : ASTM A216 GRADE WCB (UNS J03002) BODY, COMBINATION NO 8 TRIM, PLUG TYPE DISC, HANDWHEEL OPERATED, FLEXIBLE GRAPHITE PACKING WITH CORROSION INHIBITOR, BOLTED BONNET, T-BODY, OS&Y
29300000TL | TL NEWNEW | 58021172 | VALVE: GLOBE 2 IN | 300 LB, BW, CR-MO | Valve - Globe : ASTM A217 GR WC6 BODY, COMBINATION NO 8 TRIM, PLUG TYPE DISC, HANDWHEEL OPERATED, FLEXIBLE GRAPHITE PACKING WITH CORROSION INHIBITOR, BB, T-BODY, OS&Y, API-600/ASME B16.10, STD WT BORE,IMPACT TESTED
29300000TL | TL NEWNEW | 58021173 | VALVE: GLOBE 2 IN | 600 LB, BW, CR-MO | Valve - Globe : ASTM A217 GR WC6 BODY,COMBINATION NO 12 TRIM, PLUG TYPE DISC, HANDWHEEL OPERATED, FLEXIBLE GRAPHITE PACKING WITH CORROSION INHIBITOR, ZINC FREE PACKING, BB, T-BODY,OS&Y, API-600/ASME B16.10
29300000TL | TL NEWNEW | 58021174 | VALVE: GLOBE 3 IN | 300 LB, BW, CR-MO | Valve - Globe : ASTM A217 GR WC6 BODY, COMBINATION NO 8 TRIM, PLUG TYPE DISC, HANDWHEEL OPERATED, FLEXIBLE GRAPHITE PACKING WITH CORROSION INHIBITOR, BB, T-BODY, OS&Y, API-600/ASME B16.10, STD WT BORE, IMPACT TESTED
29300000TL | TL NEWNEW | 58021175 | VALVE: GLOBE 4 IN | 600 LB, BW, CR-MO | Valve - Globe : ASTM A217 GR WC6 BODY, COMBINATION NO 12 TRIM, PLUG TYPE DISC, HANDWHEEL OPERATED, FLEXIBLE GRAPHITE PACKING WITH CORROSION INHIBITOR, ZINC FREE PACKING, BB, T-BODY, OS&Y, API-600/ASME B16.10
29300000TL | TL NEWNEW | 58021177 | VALVE: GLOBE 3/4 IN | 800 LB, SW, LOW TEMP CS | Valve - Globe : ASTM A350 GR LF2 CL 1 (UNS K03011) BODY, COMBINATION NO 8 TRIM, PLUG TYPE DISC, HANDWHEEL OPERATED, FLEXIBLE GRAPHITE PACKING WITH CORROSION INHIBITOR, BB, T-BODY, OS&Y, API-602, HYBAAB
29300000TL | TL NEWNEW | 58021180 | VALVE: GLOBE 2 IN | 600 LB, BW, 304 SS | Valve - Globe : DRAWING NUMBER 1500609-A01, ASTM A351-CF8 GR CF8 (UNS J92600) BODY, COMBINATION NO 12 TRIM, PLUG TYPE DISC, HANDWHEEL OPERATED, FLEXIBLE GRAPHITE PACKING WITH CORROSION INHIBITOR, ZINC FREE PACKING, BB, T-BODY, OS&Y, ASME B16.34/AS.
29300000TL | TL NEWNEW | 58021182 | VALVE: GLOBE 3 IN | 150 LB, RF FLG, 304 SS | Valve - Globe : ASTM A351 GR CF8 (UNS J92600) BODY, COMBINATION NO 12 TRIM, PLUG TYPE DISC, HANDWHEEL OPERATED, FLEXIBLE GRAPHITE PACKING WITH CORROSION INHIBITOR, ZINC FREE PACKING, BB, T-BODY, OS&Y, ASME B16.3
29300000TL | TL NEWNEW | 58021183 | VALVE: GLOBE 3 IN | 600 LB, BW, 304 SS | Valve - Globe : ASTM A351 GR CF8 (UNS J92600) BODY, COMBINATION NO 12 TRIM, PLUG TYPE DISC, HANDWHEEL OPERATED, FLEXIBLE GRAPHITE PACKING WITH CORROSION INHIBITOR, ZINC FREE PACKING, BB, T-BODY, OS&Y, ASME B16.34/AS
29300000TL | TL NEWNEW | 58021184 | VALVE: GLOBE 4 IN | 150 LB, RF FLG, 304 SS | Valve - Globe : ASTM A351 GR CF8 (UNS J92600) BODY, COMBINATION NO 12 TRIM, HANDWHEEL OPERATED, FLEXIBLE GRAPHITE PACKING WITH CORROSION INHIBITOR, ZINC FREE PACKING, BB, T-BODY, OS&Y, ASME B16.34/ASME B16.10,
29300000TL | TL NEWNEW | 58021185 | VALVE: GLOBE 4 IN | 300 LB, RF FLG, 304 SS | Valve - Globe : ASTM A351 GR CF8 (UNS J92600) BODY, COMBINATION NO 12 TRIM, PLUG TYPE DISC, HANDWHEEL OPERATED, FLEXIBLE GRAPHITE PACKING WITH CORROSION INHIBITOR, ZINC FREE PACKING, BB, T-BODY, OS&Y, ASME B16.3
29300000TL | TL NEWNEW | 58021186 | VALVE: GLOBE 6 IN | 600 LB, BW, 304 SS | Valve - Globe : ASTM A351 GR CF8 (UNS J92600) BODY, COMBINATION NO 12 TRIM, PLUG TYPE DISC, HANDWHEEL OPERATED, FLEXIBLE GRAPHITE PACKING WITH CORROSION INHIBITOR, ZINC FREE PACKING, BB, T-BODY, OS&Y, ASME B16.34/ASValve BW END Schedule 40 S
29300000TL | TL NEWNEW | 58021187 | VALVE: GLOBE 2 IN | 150 LB, RF FLG, 316 SS | Valve - Globe : ASTM A351 GR CF8M (UNS J92900) BODY, COMBINATION NO 12 TRIM, PLUG TYPE DISC, HANDWHEEL OPERATED, FLEXIBLE GRAPHITE PACKING WITH CORROSION INHIBITOR, ZINC FREE PACKING, BB, T-BODY, OS&Y, API-600/A
29300000TL | TL NEWNEW | 58021190 | VALVE: GLOBE 2 IN | 1500 LB, BW, 316 SS | Valve - Globe : ASTM A351 GR CF8M (UNS J92900) BODY, COMBINATION NO 12 TRIM, PLUG TYPE DISC, HANDWHEEL OPERATED, ZINC FREE PACKING, PRESSURE SEAL BONNET, T-BODY & SHORT, OS&Y, ASME B16.34/ASME B16.10, SCH 40S BORE
29300000TL | TL NEWNEW | 58021193 | VALVE: GLOBE 3 IN | 1500 LB, BW, 316 SS | Valve - Globe : ASTM A351 GR CF8M (UNS J92900) BODY, COMBINATION NO 12 TRIM, PLUG TYPE DISC, HANDWHEEL OPERATED, ZINC FREE PACKING, PRESSURE SEAL BONNET, T-BODY & SHORT, OS&Y, ASME B16.34/ASME B16.10, SCH 40S BORE
29300000TL | TL NEWNEW | 58021194 | VALVE: GLOBE 4 IN | 150 LB, RF FLG, 316 SS | Valve - Globe : ASTM A351 GR CF8M (UNS J92900) BODY, COMBINATION NO 12 TRIM, HANDWHEEL OPERATED, FLEXIBLE GRAPHITE PACKING WITH CORROSION INHIBITOR, ZINC FREE PACKING, BB, T-BODY, OS&Y, ASME B16.34/ASME B16.10,
29300000TL | TL NEWNEW | 58021195 | VALVE: GLOBE 4 IN | 300 LB, RF FLG, 316 SS | Valve - Globe : ASTM A351 GR CF8M (UNS J92900) BODY, COMBINATION NO 12 TRIM, PLUG TYPE DISC, HANDWHEEL OPERATED, FLEXIBLE GRAPHITE PACKING WITH CORROSION INHIBITOR, ZINC FREE PACKING, BB, T-BODY, OS&Y, ASME B16. CODE HBGCAA, TRIM 12.
29300000TL | TL NEWNEW | 58021197 | VALVE: GLOBE 6 IN | 300 LB, RF FLG, 316 SS | Valve - Globe : ASTM A351 GR CF8M (UNS J92900) BODY, COMBINATION NO 12 TRIM, PLUG TYPE DISC, HANDWHEEL OPERATED, FLEXIBLE GRAPHITE PACKING WITH CORROSION INHIBITOR, ZINC FREE PACKING, BB, T-BODY, OS&Y, ASME B16.
29300000TL | TL NEWNEW | 58021203 | VALVE: GLOBE 2 IN | 300 LB, RF FLG, LOW TEMP CS | Valve - Globe : ASTM A352 GR LCB (UNS J03003) BODY, COMBINATION NO 8 TRIM, PLUG TYPE DISC, RENEWABLE SEAT, HANDWHEEL OPERATED, FLEXIBLE GRAPHITE PACKING, BB, OS&Y, API-600/ASME B16.10, HBBAAA
29300000TL | TL NEWNEW | 58021205 | VALVE: GLOBE 3 IN | 300 LB, RF FLG, LOW TEMP CS | Valve - Globe : ASTM A352 GR LCB (UNS J03003) BODY, COMBINATION NO 8 TRIM, PLUG TYPE DISC, RENEWABLE SEAT, HANDWHEEL OPERATED, FLEXIBLE GRAPHITE PACKING, BB, OS&Y, API-600/ASME B16.10, HBBAAA
29300000TL | TL NEWNEW | 58021206 | VALVE: GLOBE 3 IN | 300 LB, RF FLG, LOW TEMP CS | Valve - Globe : ASTM A352 GR LCB (UNS J03003) BODY, COMBINATION NO 12 TRIM, PLUG TYPE DISC, HANDWHEEL OPERATED, FLEXIBLE GRAPHITE PACKING WITH CORROSION INHIBITOR, ZINC FREE PACKING, BB, T-BODY, OS&Y, API-6
29300000TL | TL NEWNEW | 58021208 | VALVE: CHECK 3/4 IN | 800 LB, SW, DUAL-STAMPED | Valve - Gate : F304/F304L SS ASTM A182 BODY, COMBINATION NO 12 TRIM, PISTON LIFT, BB, API-602, CYFCAB
29300000TL | TL NEWNEW | 58021209 | VALVE: CHECK 1 IN | 800 LB, SW, DUAL-STAMPED | Valve - Gate : F304/F304L SS ASTM A182 BODY, COMBINATION NO 12 TRIM, PISTON LIFT, BB, API-602, CYFCAA
29300000TL | TL NEWNEW | 58021210 | VALVE: CHECK 1-1/2 IN | 800 LB, SW, DUAL-STAMPED | Valve - Gate : F304/F304L SS ASTM A182 BODY, COMBINATION NO 12 TRIM, PISTON LIFT, BB, API-602, CYFCAA
29300000TL | TL NEWNEW | 58021211 | VALVE: CHECK 1-1/2 IN | 800 LB, SW, DUAL-STAMPED | Valve - Gate : F316/F316L SS ASTM A182 BODY, COMBINATION NO 12 TRIM, PISTON LIFT, BB, API-602, CYGCAA
29300000TL | TL NEWNEW | 58021213 | VALVE: CHECK 1/2 IN | 800 LB, SW, CS | Valve - Check : OLD PART NUMBER: 840-5-SW NEW PART NUMBER: 843B-SW+SPRING LOADED A105N F6HF OMB VALVE CODE: GPB83AA010007 MATERIAL DESCRIPTION: VALVE: CHECK 1/2 IN800 LB, SW, CSASTM A105 (UNS K03504) BODY, COMBINATION NO 5 TRIM, PISTON LIFT, BOLTED BONN
29300000TL | TL NEWNEW | 58021214 | VALVE: CHECK 3/4 IN | 300 LB, BW, CS | Valve - Gate : ASTM A105 (UNS K03504) BODY, COMBINATION NO 12 TRIM, PISTON LIFT, BB, API-602, SCH 160 BORE, SEVERE NACE SERVICE CBACAG
29300000TL | TL NEWNEW | 58021215 | VALVE: CHECK 3/4 IN | 600 LB, BW, CS | Valve - Gate : ASTM A105N (UNS K03504) BODY, COMBINATION NO 12 TRIM, PISTON LIFT, BB, API-602, SCH 160 BORE, MODERATE NACE & HIC SERVICE, CDAC05
29300000TL | TL NEWNEW | 58021216 | VALVE: CHECK 3/4 IN | 800 LB, SW, CS | Valve - Check : OLD PART NUMBER: 840-12-SW NEW PART NUMBER: 844-SW A105N F316HFS OMB VALVE CODE: GPB84AA010325 MATERIAL DESCRIPTION: VALVE: CHECK 3/4 IN800 LB, SW, CSASTM A105 (UNS K03504) BODY, COMBINATION NO 12 TRIM, PISTON LIFT, BOLTED BONNET, API-60
29300000TL | TL NEWNEW | 58021217 | VALVE: CHECK 1 IN | 150 LB, BW, CS | Valve - Gate : ASTM A105 (UNS K03504) BODY, COMBINATION NO 8 TRIM, PISTON LIFT, BOLTED BONNET, API-602, SCH 160 BORE, CAAAAK
29300000TL | TL NEWNEW | 58021218 | VALVE: CHECK 1 IN | 300 LB, BW, CS | Valve - Gate : ASTM A105N (UNS K03504) BODY, COMBINATION NO 12 TRIM, PISTON LIFT, BOLTED BONNET, API-602, SCH 160 BORE, MODERATE NACE & HIC SERVICE, CBAC03
29300000TL | TL NEWNEW | 58021219 | VALVE: CHECK 1 IN | 800 LB, THD, CS | Valve - Check : ASTM A105 (UNS K03504) BODY, COMBINATION NO 8 TRIM, SWING, BB, API-602, CYAAAD
29300000TL | TL NEWNEW | 58021221 | VALVE: CHECK 3/4 IN | 600 LB, BW, CR-MO | Valve - Check : ASTM A182 GR F11 CLASS 2 BODY, COMBINATION NO 12 TRIM, PISTON LIFT, BOLTED BONNET, API-602, NACE STD MR-01-75, MILL TEST REPORTS, XS BORE, IMPACT TESTED 13MM THK
29300000TL | TL NEWNEW | 58021222 | VALVE: CHECK 3/4 IN | 600 LB, BW, CS | Valve - Gate : ASTM A216 GR WCB UNS J03002 BODY, COMBINATION NO 12 TRIM, SWING, BOLTED BONNET, API-602/ASME B16.10, SCH 160 BORE, MODERATE NACE & HIC SERVICE, CDAC02
29300000TL | TL NEWNEW | 58021225 | VALVE: CHECK 2 IN | 300 LB, BW | Valve - Gate : NORMALIZED & TEMPERED CS ASTM A216 GR WCB UNS J03002 BODY, COMBINATION NO 12 TRIM, SWING, BOLTED BONNET, API-600/ASME B16.10, XS BORE, SEVERE NACE & HIC SERVICE, CBAC01
29300000TL | TL NEWNEW | 58021227 | VALVE: CHECK 2 IN | 600 LB, BW | Valve - Check : NORMALIZED CS ASTM A216 GR WCB (UNS J03002) BODY, COMBINATION NO 5 TRIM, SWING, BB, ASME B16.34, SCH 80 BORE, HYDROGEN SERVICE, CDADAP
29300000TL | TL NEWNEW | 58021228 | VALVE: CHECK 2 IN | 600 LB, RTJ FLG | Valve - Gate : NORMALIZED CS ASTM A216 GR WCB UNS J03002 BODY, COMBINATION NO 5 TRIM, SWING, BOLTED BONNET, ASME B16.34, HYDROGEN SERVICE, CDADAX
29300000TL | TL NEWNEW | 58021229 | VALVE: CHECK 2 IN | 900 LB, BW, CS | Valve - Check : ASTM A216 GR WCB UNS J03002 BODY, COMBINATION NO 5 TRIM, TILTING DISC, PRESSURE SEAL BONNET, API-600/ASME B16.10, SCH 160 BORE, CEADAA
29300000TL | TL NEWNEW | 58021230 | VALVE: CHECK 2 IN | 1500 LB, BW | Valve - Check : NORMALIZED CS ASTM A216 GR WCB (UNS J03002) BODY, COMBINATION NO 12 TRIM, TILTING DISC, PRESSURE SEAL BONNET, 1-WAY, API-600/ASME B16.10, SCH 160 BORE, MODERATE NACE & HIC SERVICE
29300000TL | TL NEWNEW | 58021232 | VALVE: CHECK 3 IN | 150 LB, RF FLG, CS | Valve - Gate : ASTM A216 GR WCB (UNS J03002) BODY, COMBINATION NO 5 TRIM, 316 SS HINGE PIN, SWING, BB, API-600/ASME B16.10, CAADAA53-RF-WCB-5
29300000TL | TL NEWNEW | 58021233 | VALVE: CHECK 3 IN | 150 LB, RF FLG, CS | Valve - Gate : ASTM A216 GR WCB UNS J03002 BODY,API NO 8 TRIM,CS DISC,INCONEL X-750 SPRING,410 SS HINGE & STOP PIN,PTFE BEARING,RETAINERLESS DUAL PLATE WAFER, API-594, WAAAAN, API-594, WAAAAN
29300000TL | TL NEWNEW | 58021234 | VALVE: CHECK 3 IN | 300 LB, BW | Valve - Gate : NORMALIZED & TEMPERED CS ASTM A216 GR WCB (UNS J03002) BODY, COMBINATION NO 12 TRIM, SWING,BB, API-600/ASME B16.10, STD WT BORE, HYDROGEN SERVICE, CBACAD
29300000TL | TL NEWNEW | 58021235 | VALVE: CHECK 3 IN | 300 LB, RF FLG, CS | Valve - Check : ASTM A216 GR WCB (UNS J03002) BODY, COMBINATION NO 12 TRIM, SWING,BB, API-600/ASME B16.10, SEVERE NACE SERVICE CBACAF
29300000TL | TL NEWNEW | 58021236 | VALVE: CHECK 3 IN | 600 LB, BW | Valve - Gate : NORMALIZED CS ASTM A216 GR WCB UNS J03002 BODY, COMBINATION NO 12 TRIM, PLUG TYPE DISC, FLEXIBLE GRAPHITE PACKING WITH CORROSION INHIBITOR, BOLTED BONNET, 1-WAY, API-600/ASME B16.10, HANDWHEEL OPERATOR
29300000TL | TL NEWNEW | 58021237 | VALVE: CHECK 3 IN | 600 LB, BW | Valve - Check : NORMALIZED & TEMPERED CS ASTM A216 GR WCB (UNS J03002) BODY, COMBINATION NO 12 TRIM, SWING,BB, API-600/ASME B16.10, XS BORE, MODERATE NACE & HIC SERVICE, CDAC03
29300000TL | TL NEWNEW | 58021238 | VALVE: CHECK 3 IN | 900 LB, BW, CS | Valve - Gate : ASTM A216 GR WCB (UNS J03002) BODY, COMBINATION NO 8 TRIM, PLUG DISC, FLEXIBLE GRAPHITE PACKING WITH CORROSION INHIBITOR, PRESSURE SEAL BONNET, 1-WAY, STOP, API-600/ASME B16.10, HANDWHEEL OPERATOR
29300000TL | TL NEWNEW | 58021239 | VALVE: CHECK 3 IN | 900 LB, BW, CS | Valve - Gate : ASTM A216 GR WCB (UNS J03002) BODY, COMBINATION NO 5 TRIM, TILTING DISC, PRESSURE SEAL BONNET, 1-WAY, API-600/ASME B16.10, SCH 160 BORE, CEADAA
29300000TL | TL NEWNEW | 58021240 | VALVE: CHECK 3 IN | 1500 LB, BW | Valve - Gate : NORMALIZED CS ASTM A216 GR WCB (UNS J03002) BODY, COMBINATION NO 12 TRIM, PLUG TYPE DISC, FLEXIBLE GRAPHITE PACKING WITH CORROSION INHIBITOR, PRESSURE SEAL BONNET, 1-WAY, STOP, API-600/ASME B16.10, HAND
29300000TL | TL NEWNEW | 58021242 | VALVE: CHECK 4 IN | 300 LB, BW | Valve - Gate : NORMALIZED & TEMPERED CS ASTM A216 GR WCB (UNS J03002) BODY, COMBINATION NO 12 TRIM, SWING, BB, API-600/ASME B16.10, STD WT BORE, HYDROGEN SERVICE, CBACAD
29300000TL | TL NEWNEW | 58021244 | VALVE: CHECK 4 IN | 600 LB, BW | Valve - Check : NORMALIZED & TEMPERED CS ASTM A216 GR WCB (UNS J03002) BODY, COMBINATION NO 12 TRIM, SWING,BB, API-600/ASME B16.10, XS BORE, MODERATE NACE & HIC SERVICE CDAC03
29300000TL | TL NEWNEW | 58021245 | VALVE: CHECK 4 IN | 600 LB, RF FLG, CS | Valve - Check : ASTM A216 GR WCB (UNS J03002) BODY, COMBINATION NO 8 TRIM, SWING,BB, API-600/ASME B16.10, CDAAAD
29300000TL | TL NEWNEW | 58021246 | VALVE: CHECK 4 IN | 900 LB, BW, CS | Valve - Check : ASTM A216 GR WCB (UNS J03002) BODY, COMBINATION NO 5 TRIM, TILTING DISC, PRESSURE SEAL BONNET, API-600/ASME B16.10, SCH 160 BORE, CEADAA
29300000TL | TL NEWNEW | 58021248 | VALVE: CHECK 6 IN | 300 LB, BW | Valve - Check : NORMALIZED & TEMPERED CS ASTM A216 GR WCB (UNS J03002) BODY, COMBINATION NO 12 TRIM, SWING, BB, API-600/ASME B16.10, STD WT BORE, HYDROGEN SERVICE CBACAD
29300000TL | TL NEWNEW | 58021249 | VALVE: CHECK 6 IN | 300 LB, RF FLG, CS | Valve - Check : ASTM A216 GR WCB UNS J03002 BODY, COMBINATION NO 5 TRIM, SWING, BOLTED BONNET, API-600/ASME B16.10, HYDROGEN SERVICE, CBADAL
29300000TL | TL NEWNEW | 58021251 | VALVE: CHECK 6 IN | 600 LB, RF FLG, CS | Valve - Check : ASTM A216 GR WCB (UNS J03002) BODY, COMBINATION NO 8 TRIM, SWING, BB, , API-600/ASME B16.10, CDAAAD
29300000TL | TL NEWNEW | 58021252 | VALVE: CHECK 6 IN | 900 LB, BW, CS | Valve - Gate : ASTM A216 GR WCB (UNS J03002) BODY, COMBINATION NO 8 TRIM, PLUG TYPE DISC, FLEXIBLE GRAPHITE PACKING WITH CORROSION INHIBITOR, PRESSURE SEAL BONNET, 1-WAY, STOP, API-600/ASME B16.10, BEVEL GEAR OPERATED
29300000TL | TL NEWNEW | 58021253 | VALVE: CHECK 6 IN | 900 LB, BW, CS | Valve - Check : ASTM A216 GR WCB (UNS J03002) BODY, COMBINATION NO 5 TRIM, TILTING DISC, PRESSURE SEAL BONNET, 1-WAY, ASME B16.34, SCH 120 BORE, CEADAE
29300000TL | TL NEWNEW | 58021254 | VALVE: CHECK 6 IN | 900 LB, RTJ FLG, CS | Valve - Gate : ASTM A216 GR WCB (UNS J03002) BODY, API NO 8 TRIM, PISTON, FLEXIBLE GRAPHITE PACKING WITH CORROSION INHIBITOR, PRESSURE SEAL BONNET, 1-WAY,STOP, API-600/ASME B16.10, BEVEL GEAR OPERATOR WITH HANDLE
29300000TL | TL NEWNEW | 58021255 | VALVE: CHECK 6 IN | 900 LB, RTJ FLG, CS | Valve - Gate : ASTM A216 GR WCB UNS J03002 BODY, COMBINATION NO 8 TRIM, TILTING DISC, PRESSURE SEAL BONNET, 1-WAY, API-600/ASME B16.10, CEAAAE
29300000TL | TL NEWNEW | 58021256 | VALVE: CHECK 6 IN | 1500 LB, BW | Valve - Check : NORMALIZED CS ASTM A216 GR WCB (UNS J03002) BODY, COMBINATION NO 12 TRIM, PISTON, FLEXIBLE GRAPHITE PACKING WITH CORROSION INHIBITOR, PRESSURE SEAL BONNET, 1-WAY, STOP, API-600/ASME B16.10, BEVEL GEAR
29300000TL | TL NEWNEW | 58021259 | VALVE: CHECK 8 IN | 600 LB, BW, CS | Valve - Gate : ASTM A216 GR WCB UNS J03002 BODY, COMBINATION NO 12 TRIM, SWING, BOLTED BONNET, 1-WAY, API-600/ASME B16.10, SCH 100 BORE, MODERATE NACE & HIC SERVICE CDAC04
29300000TL | TL NEWNEW | 58021260 | VALVE:CHECK,8 IN SEACAC,900 LB | BW,NORMALIZED CS ASTM A216,GR | Valve - Gate : WCB (UNS J03002) BODY,COMBINATION NO 12 TRIM,PLUG TYPE DISC,PLUG DISC,FLEXIBLE GRAPHITE PACKING WITH CORROSION INHIBITOR,PRESSURE SEAL BONNET,1-WAY, STOP, API-600/ASME B16
29300000TL | TL NEWNEW | 58021262 | VALVE:CHECK,8IN SFAC01,1500 LB | BW,NORMALIZED CS ASTM,A216 GR | Valve - Gate : WCB (UNS J03002) BODY,COMBINATION NO 12 TRIM,PISTON,FLEXIBLE GRAPHITE PACKING WITH CORROSION INHIBITOR,PRESSURE SEAL BONNET,1-WAY,STOP, API-600/ASME B16.10, BEVEL GEAR O
29300000TL | TL NEWNEW | 58021263 | VALVE:CHECK,10 IN CAADAA,150LB | RF FLG,CS ASTM A216 GR WCB | Valve - Check : (UNS J03002) BODY,COMBINATION NO 5 TRIM,316 SS HINGE PIN,SWING,BB, API-600/ASME B16.10, CAADAA153-RF-WCB-5
29300000TL | TL NEWNEW | 58021265 | VALVE:CHECK,10 IN CAADAA,600LB | BW,CS ASTM A216 GR WCB | Valve - Gate : UNS J03002 BODY,COMBINATION NO 5 TRIM,SWING,BOLTED BONNET, API-600/ASME B16.10, SCH 100 BORE, CDADAH
29300000TL | TL NEWNEW | 58021266 | VALVE:CHECK,10 IN CAADAA | 900LB BW,CS ASTM A216 | Valve - Gate : GR WCB (UNS J03002) BODY, COMBINATION NO 5 TRIM, TILTING DISC, PRESSURE SEAL BONNET, ASME B16.34, SCH 120 BORE, CEAD01, ASME B16.34, SCH 120 BORE, CEAD01
29300000TL | TL NEWNEW | 58021268 | VALVE:CHECK,12 IN WAAAAN,150LB | RF FLG,CS ASTM A216 GR WCB | Valve - Gate :
29300000TL | TL NEWNEW | 58021270 | VALVE:CHECK,12IN CDAAAH,600 LB | BW,CS ASTM A216 GR WCB | Valve - Gate : (UNS J03002) BODY,COMBINATION NO 8 TRIM,SWING,BB, API-600/ASME B16.10, SCH 80 BORE, CDAAAH
29300000TL | TL NEWNEW | 58021271 | VALVE:CHECK,12 IN CEAD01,900LB | BW,CS ASTM A216 GR WCB | Valve - Check : (UNS J03002) BODY,COMBINATION NO 5 TRIM,TILTING DISC,PRESSURE SEAL BONNET,1-WAY, ASME B16.34, SCH 120 BORE, CEAD01
29300000TL | TL NEWNEW | 58021272 | VALVE:CHECK,14IN CAAAAE,150 LB | RF FLG,CS ASTM A216 GR WCB | Valve - Check : COMBINATION NO 8 TRIM,SWING, BB, B16.5, API-600/ASME B16.10, CAAAAE, B16.5, API-600/ASME B16.10, CAAAAE (UNS J03002) DRAWING. CE150621-A01
29300000TL | TL NEWNEW | 58021273 | VALVE:CHECK,14IN WAAAAN,150 LB | RF,CS A216 GR WCB(UNS J03002) | Valve - Gate : BODY,API NO 8 TRIM,CS DISC,INCONEL X-750 SPRING,410 SS HINGE & STOP PIN,PTFE BEARING,RETAINERLESS DUAL PLATE WAFER,API-594, WAAAAN
29300000TL | TL NEWNEW | 58021274 | VALVE:CHECK,14IN CBAAAC,300 LB | RF FLG,CS ASTM A216 GR WCB | Valve - Gate : (UNS J03002) BODY,COMBINATION NO 8 TRIM,SWING,BB, API-600/ASME B16.10, CBAAAC
29300000TL | TL NEWNEW | 58021275 | VALVE:CHECK,14IN CDAD02,600 LB | BW,CS ASTM A216 GR WCB | Valve - Gate : (UNS J03002) BODY,COMBINATION NO 5 TRIM,SWING,BB, API-600/ASME B16.10, SCH 80 BORE, CDAD02
29300000TL | TL NEWNEW | 58021276 | VALVE:CHECK,16IN CBAAAC,300 LB | RF FLG,CS ASTM A216 GR WCB | Valve - Gate : (UNS J03002) BODY,COMBINATION NO 8 TRIM,SWING,BB, API-600/ASME B16.10, SCH 80 BORE, CBAAAC
29300000TL | TL NEWNEW | 58021277 | VALVE:CHECK,16IN CDAA01,600 LB | BW,CS ASTM A216 GR WCB | Valve - Gate : (UNS J03002) BODY,COMBINATION NO 8 TRIM,SWING,BB, API-600/ASME B16.10, SCH 80 BORE, CDAA01
29300000TL | TL NEWNEW | 58021278 | VALVE:CHECK,18IN CDAA01,600 LB | BW,CS ASTM A216 GR WCB | Valve - Gate : (UNS J03002) BODY,COMBINATION NO 8 TRIM,SWING,BB, API-600/ASME B16.10, SCH 80 BORE, CDAA01
29300000TL | TL NEWNEW | 58021279 | VALVE:CHECK,24IN CAAAAE,150 LB | RF FLG,CS ASTM A216 GR WCB | Valve - Gate : (UNS J03002) BODY,COMBINATION NO 8 TRIM,SWING,BB, B16.5, API-600/ASME B16.10, CAAAAE
29300000TL | TL NEWNEW | 58021281 | VALVE:CHECK,30IN CBAAAF,300 LB | RF FLG,CS ASTM A216 GR WCB | Valve - Gate : (UNS J03002) BODY,COMBINATION NO 8 TRIM,SWING,BB,B16.47 SERIES B, API-600/ASME B16.10, CBAAAF
29300000TL | TL NEWNEW | 58021283 | VALVE:CHECK,2 IN CDCC05,600 LB | BW,CS ASTM A216 GR WCB | Valve - Gate : (UNS J03002) BODY,COMBINATION NO 12 TRIM,SWING,BB, API-600/ASME B16.10, NACE STD MR-01-75, MILL TEST REPORTS, XS BORE, IMPACT TESTED 13MM THK, MODERATE NACE & HIC SERVICE, CDCC05
29300000TL | TL NEWNEW | 58021284 | VALVE:CHECK,3 IN CBCA04,300 LB | BW,CR-MO ASTM A217 GR WC6 BODY | Valve - Check : COMBINATION NO 8 TRIM,SWING,BOLTED BONNET, API-600/ASME B16.10, STD WT BORE, IMPACT TESTED 13MM THK, CBCA04
29300000TL | TL NEWNEW | 58021285 | VALVE:CHECK,4 IN CECDAD,900 LB | BW,CR-MO ASTM A217 GR WC6 | Valve - Gate : UNS J12072 BODY,COMBINATION NO 5 TRIM,TILTING DISC,PRESSURE SEAL BONNET,1-WAY, API-600/ASME B16.10, XS BORE, CECDAD
29300000TL | TL NEWNEW | 58021286 | VALVE:CHECK,6 IN CDCC09,600 LB | BW,CR-MO ASTM A217 GR WC6 BODY | Valve - Check : COMBINATION NO 12 TRIM,SWING,BB, API-600/ASME B16.10, XS BORE, IMPACT TESTED 25MM THK, HYDROGEN SERVICE CDCC09
29300000TL | TL NEWNEW | 58021288 | VALVE:CHECK,2 IN CBFCAA,300 LB | RF FLG,304 SS ASTM A351 GR CF8 | Valve - Check : (UNS J92600) BODY,COMBINATION NO 12 TRIM,SWING,BB, ASME B16.34/ASME B16.10, CBFCAA
29300000TL | TL NEWNEW | 58021289 | VALVE:CHECK,2 IN CDFCAH,600 LB | BW,304 SS ASTM A351 GR CF8 | Valve - Check : (UNS J92600) BODY,COMBINATION NO 12 TRIM,SWING,BB, ASME B16.34/ASME B16.10, SCH 40S BORE, CDFCAH
29300000TL | TL NEWNEW | 58021290 | VALVE:CHECK,3 IN CBFCAA,300 LB | RF FLG,304 SS ASTM A351 GR CF8 | Valve - Check : (UNS J92600) BODY,COMBINATION NO 12 TRIM,SWING,BB, ASME B16.34/ASME B16.10, CBFCAA
29300000TL | TL NEWNEW | 58021291 | VALVE:CHECK,4 IN CBFCAA,300 LB | RF FLG,304 SS ASTM A351 GR CF8 | Valve - Gate : (UNS J92600) BODY,COMBINATION NO 12 TRIM,SWING,BB, ASME B16.34/ASME B16.10, CBFCAA
29300000TL | TL NEWNEW | 58021292 | VALVE:CHECK,4 IN CDFCAH,600 LB | BW,304 SS ASTM A351 GR CF8 | Valve - Check : (UNS J92600) BODY,COMBINATION NO 12 TRIM,SWING,BB, ASME B16.34/ASME B16.10, SCH 40S BORE, CDFCAH
29300000TL | TL NEWNEW | 58021294 | VALVE:CHECK,6 IN CDFCAH,600 LB | BW,304 SS ASTM A351 GR CF8 | Valve - Check : (UNS J92600) BODY,COMBINATION NO 12 TRIM,SWING,BB, ASME B16.34/ASME B16.10, SCH 40S BORE, CDFCAH
29300000TL | TL NEWNEW | 58021297 | VALVE:CHECK,4 IN CEIJAE,900 LB | BW,347 SS ASTM A351 GR CF8C | Valve - Gate : (UNS J92710) BODY,SS TRIM,TILTING DISC,PRESSURE SEAL BONNET,1-WAY, ASME B16.34, SCH 40S BORE, CEIJAE903BW347FHF-CF8C-PSC-S/40S
29300000TL | TL NEWNEW | 58021299 | VALVE:CHECK,2 IN CAGCAF,150 LB | RF FLG,316SS ASTM A351 GR CF8M | Valve - Check : (UNS J92900) BODY,COMBINATION NO 12 TRIM,SWING,BB, ASME B16.34/ASME B16.10, CAGCAF
29300000TL | TL NEWNEW | 58021300 | VALVE:CHECK,2 IN CBGCAD,300 LB | RF FLG,316SS ASTM A351 GR CF8M | Valve - Check : (UNS J92900) BODY,COMBINATION NO 12 TRIM,SWING,BB,ASME B16.34/ASME B16.10, CBGCAD
29300000TL | TL NEWNEW | 58021301 | VALVE:CHECK,2IN CFGCAA,1500 LB | BW,316 SS ASTM A351 GR CF8M | Valve - Gate : (UNS J92900) BODY,COMBINATION NO 12 TRIM,TILTING DISC,PRESSURE SEAL BONNET,1-WAY, ASME B16.34, SCH 40S BORE, CFGCAA1503BW12N-CF8M-PSC-12-S/40S
29300000TL | TL NEWNEW | 58021302 | VALVE:CHECK,3 IN CAGC01,150 LB | RF FLG,316SS ASTM A351 GR CF8M | Valve - Gate : UNS J92900 BODY,COMBINATION NO 12 TRIM,SWING,BOLTED BONNET, API-600/ASME B16.10, SEVERE NACE SERVICE, CAGC01
29300000TL | TL NEWNEW | 58021303 | VALVE:CHECK,3IN CFGCAA,1500 LB | BW,316 SS ASTM A351 GR CF8M | Valve - Gate : (UNS J92900) BODY,COMBINATION NO 12 TRIM,TILTING DISC,PRESSURE SEAL BONNET,1-WAY,ASME B16.34, SCH 40S BORE, CFGCAA1503BW12N-CF8M-PSC-12-S/40S
29300000TL | TL NEWNEW | 58021304 | VALVE:CHECK,4 IN CAGCAF,150 LB | RF FLG,316SS ASTM A351 GR CF8M | Valve - Check : (UNS J92900) BODY,COMBINATION NO 12 TRIM,SWING,BB, ASME B16.34/ASME B16.10, CAGCAF
29300000TL | TL NEWNEW | 58021305 | VALVE:CHECK,4 IN CBGCAD,300 LB | RF FLG,316SS ASTM A351 GR CF8M | Valve - Check : (UNS J92900) BODY,COMBINATION NO 12 TRIM,SWING,BB,ASME B16.34/ASME B16.10, CBGCAD
29300000TL | TL NEWNEW | 58021307 | VALVE:CHECK,6 IN CAGCAF,300 LB | RF FLG,316SS ASTM A351 GR CF8M | Valve - Gate : (UNS J92900) BODY,COMBINATION NO 12 TRIM,SWING,BB,ASME B16.34/ASME B16.10, CAGCAF
29300000TL | TL NEWNEW | 58021309 | VALVE:CHECK,6IN CFGCAB,1500 LB | BW,316 SS ASTM A351 GR CF8M | Valve - Gate : (UNS J92900) BODY,COMBINATION NO 12 TRIM,TILTING DISC,PRESSURE SEAL BONNET,1-WAY, ASME B16.34, SCH 40S BORE, CFGCAB1503BW12N-CF8M-PSC-12-S/40S
29300000TL | TL NEWNEW | 58021311 | VALVE:CHECK,8 IN CAGCAF,300 LB | RF FLG,316SS ASTM A351 GR CF8M | Valve - Check : (UNS J92900) BODY,COMBINATION NO 12 TRIM,SWING,BB,ASME B16.34/ASME B16.10, CAGCAF
29300000TL | TL NEWNEW | 58021315 | VALVE:CHECK,4 IN CBGCAD,150 LB | RF FLG,LOW TEMP CS ASTM | Valve - Gate : A352 GR LCB (UNS J03003) BODY,COMBINATION NO 12 TRIM,SWING,BOLTED BONNET,ASME B16.34/ASME B16.10, CBGCAD
29300000TL | TL NEWNEW | 58021316 | VALVE:CHECK,4 IN CBBC02,300 LB | RF FLG,LOW TEMP CS ASTM A352 | Valve - Gate : GR LCB (UNS J03003) BODY,COMBINATION NO 12 TRIM,SWING,BOLTED BONNET, API-600/ASME B16.10, NACE STD MR-01-75, MILL TEST REPORTS, MODERATE NACE SERVICE, CBBC02, API-600/ASME
29300000TL | TL NEWNEW | 58021319 | VALVE:CHECK,1/2IN CVVKAF,150LB | CWP,THD,PVC BODY,302 SS SPRING | Valve - Check : SPRING LOADED PISTON,THD BONNET, CVVKAF
29300000TL | TL NEWNEW | 58021320 | VALVE:CHECK,3/4IN CVVKAF,150LB | CWP,THD,PVC BODY,302 SS SPRING | Valve - Check : SPRING LOADED PISTON LIFT,THD BONNET,THERMOPLASTIC, CVVKAF
29300000TL | TL NEWNEW | 58021321 | VALVE:CHECK,2IN CVVKAE,150 LB | CWP,SOCKET,CPVC ASTM D1784 | Valve - Check : CL 23447 BODY,CPVC BALL,EPDM SEAT RING,UNION BODY, SCH 80 BORE, CVVKAE
29300000TL | TL NEWNEW | 58021322 | KIT:BEARING ACCESSORIES | LOX MOTOR | For CRYOSTAR VERTICAL MULTISTAGE PROCESS PUMP ELECTRIC MOTOR SEALS AND BEARING REPAIR KITS, VEM MORTORS GmbH, D 38855 Werigerode Germarny ELECTRIC MOTOR DIN EN 60034-1, SERIAL NUMBER 160820/0005 F, TYPE KU2R 355M 2 DL H HB ILKVNS PTSGS TWS WE/ PS 450 / 33
29300000TL | TL NEWNEW | 58021325 | RELAY: OVERLOAD,THERMAL,10A | 600VAC, 3/4 HP,2NO-2NC,DPDT | Electric-Other : FORM C CONTACT,AUTOMATIC/MANUAL,120VAC COIL,SCREW TERMINAL,SCREW MOUNT,GENERAL PURPOSE ENCLOSURE, E3 PLUS OVERLOAD RELAY FOR SZ 1 UNITS 592-EC2PC, CROSS REF DWG: EGTL1-MGN-ELE-SH
29300000TL | TL NEWNEW | 58021326 | RELAY: OVERLOAD,MAGNETIC,10A | 250VAC,8A 175VDC,2NO-2NC,DPDT | Electric-Other : FORM C CONTACT,AUTOMATIC/MANUAL,120VAC COIL,SCREW TERMINAL,SCREW MOUNT,GENERAL PURPOSE ENCLOSURE, E3 PLUS OVERLOAD RELAY FOR SZ 1 UNITS 592-EC2AC, CROSS REF DWG: EGTL1-MGN-EL
29300000TL | TL NEWNEW | 58021327 | RELAY: OVERLOAD,CONTROL,100A | 600VDC,1NO-1NC,SPDT,FORM C | Electric-Other : &quot;CONTACT,AUTOMATIC,120VAC COIL,SCREW TERMINAL,SURFACE MOUNT,NEMA 1 ENCLOSUREE3 PLUS OVERLOAD RELAY FOR SZ 1 UNITS 592-EC2BC, CROSS REF DWG: EGTL1-MGN-ELE-SH-000002 TO 000020&quot;
29300000TL | TL NEWNEW | 58021328 | RELAY: OVERLOAD,THERMAL,10A | 600VAC 3/4 HP,3NO-3NC,3PDT | Electric-Other : &quot;FORM C CONTACT,AUTOMATIC/MANUAL,120VAC COIL,SCREW TERMINAL,SCREW MOUNT,GENERAL PURPOSE ENCLOSURE, E3 PLUS OVERLOAD RELAY FOR SZ 1 UNITS 592-EC2CC, CROSS REF DWG: EGTL1-MGN-ELE-S&quot;
29300000TL | TL NEWNEW | 58021329 | RELAY:OVERLOAD,THERMAL,600VAC/ | 230VDC,2NO-2NC,SPDT,FORM C | Electric-Other : &quot;CONTACT,AUTOMATIC/MANUAL,120VAC COIL,PLUG-IN TERMINAL,SURFACE MOUNT,GENERAL PURPOSE ENCLOSURE, ADDITIONAL INFORMATION:E3 PLUS OVERLOAD RELAY FOR SZ 2 UNITS , 592-EC2DC, CROSS REF DWG: EGTL1-MGN-ELE-S&quot;
29300000TL | TL NEWNEW | 58021330 | RELAY:OVERLOAD,THERMAL ,600V | MAGNETIC,3NO-3NC,3PST,FORM C | Electric-Other : &quot;CONTACT,AUTOMATIC,120VAC COIL,SCREW TERMINAL,SCREW MOUNT,GENERAL PURPOSE ENCLOSUREE3 PLUS OVERLOAD RELAY FOR SZ 3 UNITS ,592-EC2ED&quot;
29300000TL | TL NEWNEW | 58021331 | RELAY: OVERLOAD,THERMAL,600VAC | MAGNETIC,2NO-2NC,DPDT,FORM C | Electric-Other : &quot;CONTACT,AUTOMATIC,120VAC COIL,SCREW TERMINAL,SURFACE MOUNT,NEMA 1 ENCLOSUREE3 PLUS OVERLOAD RELAY FOR SZ 4 - 5 UNITS 193-EC2ZZ, CROSS REF DWG: EGTL1-MGN-ELE-SH-000002 TO&quot;
29300000TL | TL NEWNEW | 58021332 | MODULE:DEVICENET COMMUNICATION | 0-10A RMS AC/DC INPUT,24VDC | Electric-Other : OUTPUT,120/240VAC POWER, FOR E3 RELAYS, CROSS REF DWG: EGTL1-MGN-ELE-SH-000002 TO 000020
29300000TL | TL NEWNEW | 58021371 | PROCESSOR:MODULE | FOR SSC50D | Computer Hardware - Peripherals :
29300000TL | TL NEWNEW | 58021447 | LAMP:EXPLOSION PROOF OPERATED | BY FLOW SWITCH,60W 120VAC,RED | Electric Components - Lighting : 0003225505 BULB,PENDANT MOUNT BASE, MN 9001EXP, 50/60HZ, STD, PENDANT MOUNT
29300000TL | TL NEWNEW | 58021449 | BUZZER:EMERGENCY PIEZO ALARM | 120V 50MA | Electric-Other : HERMETICALLY SEALED, 120 BEEPS PER MINUTE, RATED 90 DB AT 10 FEET
29300000TL | TL NEWNEW | 58021450 | SWITCH: PROXIMITY, DPDT | 120VAC,5A,1PH,50-60HZ | Electric-Other : 2 NO,MOUNT ON 1 1/4 IN IPS WATER SUPPLY PIPE MOUNT,M/N 9001EXP, FOR ALARM SYSTEM
29300000TL | TL NEWNEW | 58021477 | VALVE:GATE,2 IN,1500 LB,RTJ,SS | CF8M BODY,TR12,MANUAL OPERATED | Valve - Parts & Accessories :GR,313 C,GATE,COMPLETE VALVE
29300000TL | TL NEWNEW | 58021478 | VALVE:GATE,2 IN,1500 LB,BW,SS | GRCF8M BODY,TR12,SELF OPERATED | Valve - Parts & Accessories :313 C,NRV STYLE VALVE
29300000TL | TL NEWNEW | 58021479 | VALVE:GATE,6 IN,900 LB,BW | CS ASTM A126 GR WCB BODY | Valve - Parts & Accessories :TR5,MANUAL OPERATED,148 C,GATE,COMPLETE VALVE
29300000TL | TL NEWNEW | 58021480 | VALVE:GATE,8 IN,900 LB,BW | CS ASTM A126 GR WCB BODY | Valve - Gate : TR5,GEAR OPERATED,148 C,GATE,COMPLETE VALVE, SCH-100 .
29300000TL | TL NEWNEW | 58021481 | VALVE:NRV,8 IN,900 LB,BW | CS ASTM A126 GR WCB BODY | Valve - Parts & Accessories :TR5,SELF OPERATED,148 C,NRV, NRV STYLE VALVE
29300000TL | TL NEWNEW | 58021485 | TRANSMITTER: DIFFERENTIAL | PRESSURE, -250 TO 250 IN WC | Pressure measuring and control Instruments : INPUT, 4-20MA WITH DIGITAL SIGNAL BASED ON HART PROTOCOL OUTPUT, 24VDC SUPPLY, 250 BAR, 1/2 IN FNPT CONDUIT, TO SIS, NA, 172-LXT-0207A, 172-LXT-0207B, 172-LXT-0207C, 172-FXT-0245A, 172 (BOILER)
29300000TL | TL NEWNEW | 58021486 | TRANSMITTER: PRESSURE,-1.01 | TO 55.2 BAR/0.55 BAR INPUT | Pressure measuring and control Instruments : FOUNDATION FIELD BUSS OUTPUT, 24VDC SUPPLY, 1/2 IN NPT, NA, 172-PT-0345, 172-PT-0347, 172-PT-0350, 172-PT-0376, 172-PT-0377, 172-PT-0307, 172-PT-0310, 172-PT-0383, 172-PT-0301, 172 (BOILER)
29300000TL | TL NEWNEW | 58021489 | ASSEMBLY:POWER AND TRANSFORMER | MODULE, BOILER | Electric Components - Motor / Generator :&quot;CONTAINS: FUSE - FS1 - BUSSMAN TDC11, FUSE - FS2 - BUSSMAN TDS 500 - 100MA QUICKBLO BYPASS VALVE TAG NUMBERS - 172-HV-0201, 172-HV-0301, 172-HV-0401, &quot;
29300000TL | TL NEWNEW | 58021492 | KIT: MSSV MAINTENANCE,FOR | 172-HV-0201, BOILER | *OBS*Machinery-Misc- : CONTAINS OIL RING, SEAL, 172-HV-0201, DWG# EGTL1-TBW-PRO-DS-720024, EGTL1-TBW-ELE-DS-720553, EGTL1-TBW-ELE-DS-720551, 172-HV-0201
29300000TL | TL NEWNEW | 58021493 | MOTOR:ELECTRIC AC,25 HP,2 POLE | 3525 RPM,460VAC,3 PH,60 HZ | Electric Motors - Complete Units Only : 28.1,18.5W, 284TS FRAME, TEFC ENCLOSURE, 1.15 SERVICE FACTOR, 1-5/8 IN DIA SHAFT, NO BRAKE, HORIZONTAL FOOT MOUNT,26.06 LG, 172-CB-004BM, 172-CM-004CM, (BOILER) ODE 6208 & DE 5311 OLD PN:7472004
29300000TL | TL NEWNEW | 58021496 | BLADE: FAN,ORCED DRAFT FAN | MOTOR, BOILERS, CI | Heating Ventilation and Air Conditioning Equipnment & Parts : 172-CB-002AM, 172-CB-002BM, 172-CM-002CM
29300000TL | TL NEWNEW | 58021497 | SEAL: OIL,TACONITE, | BOILER | *OBS*GS&P-Other : 172-CB-002AM, 172-CB-002BM, 172-CM-002CM
29300000TL | TL NEWNEW | 58021498 | HEATER: SPACE, MOTOR 100W | 240VAC 60 HZ | Electric-Other : 144 DEG C MAX SHEATH TEMP, 172-CB-002AM, 172-CB-002BM, 172-CM-002CM, (BOILER)
29300000TL | TL NEWNEW | 58021499 | KIT:INTERNAL | FOR BOILER DRUM | *OBS*Fastener-Stud B : CONTAINS (5) EQUAL CLAMPS,(2) UN EQUAL CLAMPS,(5) SCRUBBER - MK3,(2) SCRUBBER MK2,(3) RH CYCLONES,(2) LH CYCLONES, CONSISTS OF - EQUAL CLAMPS -5 NOS, UNEQUAL CLAMPS- 2 NOS., SCRUBBER - MK3 - 5 NOS.
29300000TL | TL NEWNEW | 58021500 | KIT: REPAIR | BOLTS AND NUTS | *OBS*Fastener-Stud B : FOR BOILER INTERNALS 172-XP-001A/B/C, CONTAINS THIS CONSISTS OF N+B+W SET,M12 X 30 LG. = 20 NOS.,M12 X 65 LG. = 4 NOS.,M12 X 25 LG. = 2 NOS.,M12 X 35 LG. = 20 NOS.,M16 X 40 LG. = 100 SET,M16 X 60 LG. = 20 NOS.,M16 X 25 LG. = 2
29300000TL | TL NEWNEW | 58021509 | STUD:1-1/2 IN DIA,9-1/4 IN LG | UNC,9-1/4IN THD LG,CR MO,ASME | *OBS*Fastener-Stud B : SA193, GR B7, BOLT (BOLTS, NUTS AND GASKETS)
29300000TL | TL NEWNEW | 58021510 | STUD:3/4 IN DIA,4 IN LG,4 IN | LG,UNC,4 THD LG,CR MO,ASME | *OBS*Fastener-Stud B : SA193,GR B7, BOLT (BOLTS, NUTS AND GASKETS)
29300000TL | TL NEWNEW | 58021514 | VALVE: BUTTERFLY,6 IN,175 LB | (12.1 BAR),FLG,ALUM BRZ DISC | DI BODY,416 SS SHAFT,EDPM LINER,WAFER,GEAR WITH HANDWHEEL OPERATED (OLD PN: 6WC-8282-3-FP)
29300000TL | TL NEWNEW | 58021515 | KIT:CYLINDER,FOR CLUTCH | CONTAINS CYLINDER,SEALS | Automotive - Parts and Accessories: KUN25L-PRMDHV 2009
29300000TL | TL NEWNEW | 58021516 | KIT:PAD,PICKUP TRUCK & MINIBUS | CONTAINS PADS,BOLTS,NUTS,PINS | Automotive - Parts and Accessories: 4X4 15 S12W, KUN25L-PRMDHV 2009
29300000TL | TL NEWNEW | 58021517 | KIT:CYL,PICKUP TRUCK & MINIBUS | CONTAINS PISTONS,RINGS | Automotive - Parts and Accessories: KUN25L-PRMDHV 2009
29300000TL | TL NEWNEW | 58021518 | KIT:PISTON,FOR BRAKE | CONTAINS PISTON,SEALS | Automotive - Parts and Accessories: MA, KUN25L-PRMDHV 2009
29300000TL | TL NEWNEW | 58021519 | KIT:SHOE,PICKUP TRUCK& MINIBUS | CONTAINS SHOES,BOLTS,NUTS,PINS | Automotive - Parts and Accessories: KUN25L-PRMDHV 2009
29300000TL | TL NEWNEW | 58021520 | GASKET:PICKUP TRUCK & MINIBUS | ALUM, KUN25L-PRMDHV 2009 | Seals :
29300000TL | TL NEWNEW | 58021522 | FILTER: OIL,3.404 IN H X | 2.921 IN OD,PAPER ELEMENT | *OBS*Filtration-Elem : 21 MICRON,METAL HSG, KUN25L-PRMDHV 2009
29300000TL | TL NEWNEW | 58021523 | BELT: V,PICKUP TRUCK & MINIBUS | 90916-T2005,RBR | Power Transmission Equipment & Replacement Parts : KUN25L-PRMDHV 2009
29300000TL | TL NEWNEW | 58021524 | HOSE:RADIATOR,1-1/4 IN DIA,RBR | CURVED,NO 1,KUN25L-PRMDHV 2009 | *OBS*Engines - Other :
29300000TL | TL NEWNEW | 58021525 | HOSE:RADIATOR,1-1/4 IN DIA,RBR | CURVED,NO 2,KUN25L-PRMDHV 2009 | *OBS*Engines - Other :
29300000TL | TL NEWNEW | 58021527 | PLUG:GLOW,SMALL,METAL | ASSY, KUN25L-PRMDHV 2009 | Automotive - Parts and Accessories:
29300000TL | TL NEWNEW | 58021529 | COVER:CLUTCH,STL, ASSY | PICKUP TRUCKS & MINIBUS | Automotive - Parts and Accessories:
29300000TL | TL NEWNEW | 58021530 | BEARING:CLUTCH,2 IN,OPEN,IRON | ASSY, KUN25L-PRMDHV 2009 | Automotive - Parts and Accessories:
29300000TL | TL NEWNEW | 58021531 | DISC:CLUTCH,STL, ASSY | PICKUP TRUCKS & MINIBUS | Automotive - Parts and Accessories:
29300000TL | TL NEWNEW | 58021532 | ABSORBER: SHOCK | PICKUP TRUCKS & MINIBUS | Automotive - Parts and Accessories: ASSY, KUN25L-PRMDHV 2009
29300000TL | TL NEWNEW | 58021533 | ABSORBER: SHOCK | PICKUP TRUCKS & MINIBUS | Automotive - Parts and Accessories: ASSY, KUN25L-PRMDHV 2009
29300000TL | TL NEWNEW | 58021536 | LAMP:INCANDESCENT BULB,YELLOW | 21W,12 V,METAL BASE | Electric Components - Lighting :
29300000TL | TL NEWNEW | 58021537 | LAMP:INCANDESCENT BULB,CLEAR | 21/5W,12V,METAL BASE | Electric Components - Lighting :
29300000TL | TL NEWNEW | 58021538 | LAMP:INCANDESCENT BULB,CLEAR | 21W,12V,CLEAR,METAL BASE | Electric Components - Lighting :
29300000TL | TL NEWNEW | 58021539 | FUSE:MINI,30A,32 VDC,1,000A @ | 32VDC IR,BLADE,PLASTIC,.430INW | Electric-Other : X .64 IN H X .15 IN TH, KUN25L-PRMDHV 2009
29300000TL | TL NEWNEW | 58021540 | FUSE:MINI,7.5 A,BLADE,PLASTIC | KUN25L-PRMDHV 2009 | Electric-Other :
29300000TL | TL NEWNEW | 58021541 | FUSE:MINI,10A,BLADE,PLASTIC | PICKUP TRUCKS & MINIBUS | Electric-Other :
29300000TL | TL NEWNEW | 58021542 | FUSE:MINI,15A,32 VDC,1,000A @ | 32VDC IR,BLADE,PLASTIC | Electric-Other :
29300000TL | TL NEWNEW | 58021543 | FUSE:MINI,20A,32VDC,1,000A @ | 32VDC IR,BLADE,PLASTIC | Electric-Other :
29300000TL | TL NEWNEW | 58021544 | FUSE:MINI,25,32VDC,1,000A @ | 32VDC IR,BLADE,PLASTIC | Electric-Other :
29300000TL | TL NEWNEW | 58021548 | KIT:CYLINDER,FOR CLUTCH | CONTAINS CYLINDER,SEALS | Automotive - Parts and Accessories:
29300000TL | TL NEWNEW | 58021550 | KIT:CYLINDER | CONTAINS CYLINDER,SEALS | Automotive - Parts and Accessories: FOR PICKUP TRUCK & MINIBUS
29300000TL | TL NEWNEW | 58021551 | KIT:PISTON,FOR BRAKE | CONTAINS PISTONS,RINGS | Automotive - Parts and Accessories:
29300000TL | TL NEWNEW | 58021552 | KIT:SHOE,FOR FRONT DRUM | CONTAINS SHOES,BOLTS,PINS,NUT | Automotive - Parts and Accessories:
29300000TL | TL NEWNEW | 58021553 | KIT:SHOE,FOR FRONT BRAKE | CONTAINS SHOES,BOLTS,PINS,NUTS | Automotive - Parts and Accessories:
29300000TL | TL NEWNEW | 58021554 | KIT:CUP,FOR FRONT WHEEL | CONTAINS CUP,SEALS | Automotive - Parts and Accessories:
29300000TL | TL NEWNEW | 58021555 | KIT:CUP,FOR REAR BRAKE | CONTAINS CUP,SEALS | Automotive - Parts and Accessories:
29300000TL | TL NEWNEW | 58021556 | GASKET:PICKUP TRUCKS & MINIBUS | ALUMINUM,FLAT,HZB50L-ZGMSS2009 | Seals :
29300000TL | TL NEWNEW | 58021560 | HOSE:RADIATOR,1-1/4 IN DIA,RBR | CURVED,NO 1, HZB50L-ZGMSS 2009 | *OBS*Engines - Other :
29300000TL | TL NEWNEW | 58021561 | HOSE:RADIATOR,1-1/4 IN DIA,RBR | CURVED,NO 2, HZB50L-ZGMSS 2009 | *OBS*Engines - Other :
29300000TL | TL NEWNEW | 58021567 | DISC:CLUTCH,STL,ASSY | PICKUP TRUCKS & MINIBUS | Automotive - Parts and Accessories:
29300000TL | TL NEWNEW | 58021568 | ABSORBER: SHOCK | ASSY, HZB50L-ZGMSS 2009 | Automotive - Parts and Accessories:
29300000TL | TL NEWNEW | 58021571 | LAMP:INCANDESCENT BULB,WHITE | 5W,24V,HZB50L-ZGMSS 2009 | Electric Components - Lighting :
29300000TL | TL NEWNEW | 58021572 | LAMP:INCANDESCENT BULB,WHITE | 21W,24V,METAL BASE | Electric Components - Lighting : PICKUP TRUCK & MINIBUS,HZB50L-ZGMSS 2009
29300000TL | TL NEWNEW | 58021573 | LAMP:INCANDESCENT BULB | 21/5W,24V,METAL BASE | Electric Components - Lighting : PICKUP TRUCK & MINIBUS, HZB50L-ZGMSS 2009
29300000TL | TL NEWNEW | 58021575 | FUSE:MINI BLADE,10A,32 VDC | 1,000A @ 32VDC IR,BLADE,PLASTI | Electric-Other : (.430 IN W X .64 IN H X .15 IN TH, HZB50L-ZGMSS 2009
29300000TL | TL NEWNEW | 58021576 | FUSE:MINI BLADE,15 A,32 VDC | 1,000A@ 32VDC IR,BLADE,PLASTIC | Electric-Other : (.430 IN W X .64 IN H X .15 IN TH, HZB50L-ZGMSS 2009
29300000TL | TL NEWNEW | 58021577 | FUSE:MINI,20 A,32 VDC,1,000A @ | 32VDC IR,BLADE,PLASTIC,.430INW | Electric-Other : X .64 IN H X .15 IN TH, HZB50L-ZGMSS 2009
29300000TL | TL NEWNEW | 58021579 | BLADE: WIPER,FRONT WINDSHIELD | 1/2 IN WIDTH/ 21 IN LENGTH | *OBS*Matl Hand-Parts : LH, HZB50L-ZGMSS 2009
29300000TL | TL NEWNEW | 58021580 | BELT: V,RIBBED,90916-02589 | 1350 MM OUTSIDE CIRCUM,RBR | Automotive - Parts and Accessories: HZB50L-ZGMSS 2009
29300000TL | TL NEWNEW | 58021582 | BELT: TIMING,13568-59106 | LAN25L TRMDEN | Automotive - Parts and Accessories:
29300000TL | TL NEWNEW | 58021583 | FILTER: OIL,5.178 IN H X | 3.660IN OD,PAPER/GLASS ELEMENT | *OBS*Filtration-Elem : 10 MICRON,METAL HSG, LAN25L-TRMDEN
29300000TL | TL NEWNEW | 58021585 | HOSE:RADIATOR,1-1/4 IN DIA,RBR | CURVED, NO 1, LAN25L-TRMDEN | *OBS*Engines - Other :
29300000TL | TL NEWNEW | 58021586 | HOSE:RADIATOR,1-1/4 IN DIA,RBR | CURVED,NO 2, LAN25L-TRMDEN | *OBS*Engines - Other :
29300000TL | TL NEWNEW | 58021590 | LAMP:100W,120V,CLEAR | LH-30 REPLACEMENT | Electric Components - Lighting :
29300000TL | TL NEWNEW | 58021591 | LAMP:INSPECTION EQUIPMENT,100W | 120V,X RITE 301 | Electric Components - Lighting : REPLACEMENT BULB
29300000TL | TL NEWNEW | 58021592 | PULLEY:WATER PUMP,25MM BORE | 75MM OD,100MM WD,10 GROOVE | Power Transmission Equipment & Replacement Parts : CAST IRON,EQUIPMENT: TEMPORARY START-UP DIESEL PUMP
29300000TL | TL NEWNEW | 58021594 | SCREW:CAP,M8DIA,25MM LG,1.25MM | HEX HD,SS 316,DIN91292,GR 8.8 | Power Transmission Equipment & Replacement Parts : (5 REQUIRED)
29300000TL | TL NEWNEW | 58021595 | WASHER: FLAT,M8 NOM,8.4MM ID | 11.95MM OD,0.75MM THK,SS 316 | Power Transmission Equipment & Replacement Parts : DIN9021,GR A2,20 REQUIRED
29300000TL | TL NEWNEW | 58021596 | BOARD: PRINTED CIRCUIT | REPLACEMENT CIRCUIT BOARD | *OBS*Lab-Apparatus : MAIN CIRCUIT BOARD
29300000TL | TL NEWNEW | 58021597 | BRACKET:DISPLAY,STAINLESS | DISPLAY MONTING BRACKET | *OBS*Lab-Apparatus :
29300000TL | TL NEWNEW | 58021598 | POWER SUPPLY:AC ADAPTER | 120 V INPUT,120 V OUTPUT | *OBS*Lab-Apparatus : 6 AMP OUTPUT,AC POWER SUPPLY
29300000TL | TL NEWNEW | 58021599 | CABLE:SCALE INDICATOR,8IN | PVC JACKET, REPLACEMENT CABLE | *OBS*Lab-Apparatus : FOR SCALE INDICATOR
29300000TL | TL NEWNEW | 58021600 | KNOB:SCALE INDICATOR,2 IN | PLASTIC, PULL KNOB | *OBS*Lab-Apparatus :
29300000TL | TL NEWNEW | 58021601 | PANEL:OVERLAY | REPLACEMENT | *OBS*Lab-Apparatus :
29300000TL | TL NEWNEW | 58021606 | O-RING:REPLACEMENT,BUNA N | REPLACEMENT ORING | *OBS*GS&P-O-Rings :
29300000TL | TL NEWNEW | 58021608 | SPRING: VALVE | DISCHARGE VALVE | Valve - Parts & Accessories :
29300000TL | TL NEWNEW | 58021609 | SPRING: VALVE | SUCTION VALVE | Valve - Parts & Accessories :
29300000TL | TL NEWNEW | 58021610 | ELEMENT: AIR FILTER | CARTRIDGE,20 IN OVAL | *OBS*Filtration-Elem : 5 MICRON,POLY MESH
29300000TL | TL NEWNEW | 58021611 | O-RING:PRESSURE WASHER | REPLACEMENT O RING | *OBS*GS&P-O-Rings :
29300000TL | TL NEWNEW | 58021613 | PLUNGER:PRESSURE WASHER | 0.66 IN DIA,STAINLESS | Valve - Parts & Accessories :REPLACEMENT PLUNGER, FOR PRESSURE WASHER NLB
29300000TL | TL NEWNEW | 58021615 | BAG: FILTER | 5-10 MICRON,POLY MESH | *OBS*Filtration-Elem :
29300000TL | TL NEWNEW | 58021617 | SPRING:PRESSURE WASHER NLB,SS | PRESSURE WASHER NLB | Valve - Parts & Accessories :REPLACEMENT SPRING
29300000TL | TL NEWNEW | 58021621 | POWER SUPPLY:REDUNDANT | 85-265VAC INPUT | Electric-Other : INTERNAL, CONTROL LOGIX, PS13A/B, PS14A/B, PS15A/B, PS16A/B, PS17A/B#######THIS IS A DUPLICATE OF SYMBOL:57705056 ##############
29300000TL | TL NEWNEW | 58021630 | VIAL:ANIONS/CATIONS,5 ML | 15 MM DIA,68 MM LG,PLAIN CAP | Instruments - Other & Parts : POLY, 250 PKG
29300000TL | TL NEWNEW | 58021656 | FILE:SMOOTH,HALF RND | 10 IN X 1-3/64 IN X 19/64 IN | Tools - Hand / Power :WITH HANDLE 41TPI BAHCO GROUP, BUCK & RYAN
29300000TL | TL NEWNEW | 58021658 | GLASS: SIGHT | 5 IN, CLEAR | Instruments - Other & Parts :
29300000TL | TL NEWNEW | 58021659 | GASKET:SIGHT GLASS | 5 IN,BUNA-N,CIRCULAR | Seals :
29300000TL | TL NEWNEW | 58021660 | GAUGE: PRESSURE | 30-30 RANGE,2-1/2 IN DIAL | *OBS*Gage&Parts-Pres : 1/4 IN NPT,316 SS CASE,BRASS TUBE,BRASS,BACK,PANEL MOUNT,GLYCERINE FILLED
29300000TL | TL NEWNEW | 58021662 | CYLINDER: LINEAR ACTUATING | PNEUMATIC,2-1/2 IN BORE | Engines - Parts : 7 IN STROKE,210 PSI
29300000TL | TL NEWNEW | 58021663 | TACHOMETER:VACUUM TRUCK | 0-3000 RPM RANGE,12VDC | *OBS*Engines - Other :
29300000TL | TL NEWNEW | 58021664 | SENSOR:MAGNET | FOR VACUUM TRUCK 3 TON | Instruments - Other & Parts :
29300000TL | TL NEWNEW | 58021665 | LOCK:CABINET DOOR | 6 IN X 6 IN,SS,HAND OPERATED | Fasteners / Hardware :
29300000TL | TL NEWNEW | 58021666 | GLASS: SIGHT | 5 IN,145 LB,GLASS,CLEAR | Instruments - Other & Parts : MAXOS
29300000TL | TL NEWNEW | 58021668 | BELT:IDLER TENSION DRUM | 9 1/2 IN X 16 3/4 IN, STEEL | Automotive - Parts and Accessories: KING VAC
29300000TL | TL NEWNEW | 58021669 | BEARING: PILLOW BLOCK ROLLER | 1-1/2IN ID,CS HSG, 2 BOLT | Bearings & Accessories - All :4 IN X 2 IN BLOCK,NORMAL SERIES,1.4375 IN SHAFT HT,SET SCREW
29300000TL | TL NEWNEW | 58021670 | BELT: V | 5VX1180,118 IN OUTSIDE CIRCUM | Power Transmission Equipment & Replacement Parts : 0.62 IN TOP WD, 0.53 IN THK
29300000TL | TL NEWNEW | 58021671 | SWITCH: PRESSURE | 12VDC,1/8 IN MNPT,BOTTOM | Electric-Other : 0-150 PSI RANGE,DPDT,BLACK ENCLOSURE, VDD2, DPDT-2PS-SLT, LIGHTED
29300000TL | TL NEWNEW | 58021672 | SWITCH: PRESSURE | 12VDC,3/4 IN X 1.25 IN | Electric-Other : SPADE CONNECTORS,BACK,SPDT,GENERAL PURPOSE ENCLOSURE, V81A
29300000TL | TL NEWNEW | 58021673 | SWITCH:VACUUM TRUCK,SPDT | 12VDC,5-15A,NO-NC | Electric-Other : PANEL MOUNT, P-POS, P-POS
29300000TL | TL NEWNEW | 58021674 | SWITCH: PRESSURE | 12VDC,1/8 IN MNPT,BOTTOM | Instruments - Other & Parts : 35 PSI RANGE,N.O.,GENERAL PURPOSE ENCLOSURE, NO SET AT 35 PSI, HONEYWELL, MIN QTY=150 PCS, NO
29300000TL | TL NEWNEW | 58021676 | FILTER: 940/24 | 1 IN x 14 UNS-2B | Filtration - Filters/ Other : PLEATED PAPER, FOR HDL-851/1-250HC (AC4) AUXILLARY PUMP SYSTEM ALTERNATIVE SPARE WK 940/24 PSD 530/1FS1234 / BF1204-5 / LFF8061 / R26 / LFF8958http://www.inlinefilters.co.uk/Filters-Fuel/SpinOn/1.14UN/FBW-BF1204.
29300000TL | TL NEWNEW | 58021677 | COUPLER:VACUUM TRUCK,6 IN | ELASTIC, AC4 | *OBS*Machinery-Misc- :
29300000TL | TL NEWNEW | 58021678 | VANE: 24 IN LONG | NONMETALLIC, AC4 | *OBS*Machinery-Misc- :
29300000TL | TL NEWNEW | 58021679 | KIT:GASKET | FOR 3 TON VACUUM TRUCK | Seals : CONTAINS SEALS,GASKETS, AC4 WITHOUT BEAR
29300000TL | TL NEWNEW | 58021680 | BEARING:ROTOR SHAFT, | 1.6250 IN ID X 2.1250 IN OD X | Bearings & Accessories - All :0.5625 IN WD,ROLLER,MEDIUM SERIES,SS, AC4
29300000TL | TL NEWNEW | 58021681 | VALVE: BUTTERFLY | 6 IN,FLG,ALUM BODY | Valve-Butterfly : BUNA-N SEAT,WAFER,ACTUATOR OPERATED,202 LB @ 360 DEG F,BUNA-N PACKING
29300000TL | TL NEWNEW | 58021682 | VALVE: BUTTERFLY | 6 IN,FLG,ALUM BODY,BUNA-N | Valve-Butterfly : SEAT,WAFER,ACTUATOR OPERATED,202 LB @ 360 DEG F,BUNA-N PACKING, ISO
29300000TL | TL NEWNEW | 58021683 | KIT:REBUILD | CONTAINS SEAL,PACKINGS MS50 | *OBS*GS&P-Other : FOR 3 TON VACUUM TRUCK
29300000TL | TL NEWNEW | 58021685 | VALVE:VACUUM TRUCK | 6 IN,150LB,FLG,CS BODY,SS TRIM | Valve-Other : PISTON OPERATED,160 DEG F,NEOPRENE GASKET,BOLTED FLANGE,2-WAY
29300000TL | TL NEWNEW | 58021686 | GASKET: FLANGE NON-SPIRAL | 6 IN PIPE, 150 LB, GARLOCK | Seals : 6 IN ID,8 1/2 IN OD,1/16 IN THK
29300000TL | TL NEWNEW | 58021687 | NUT: WING, 1-1/4 IN DIA | 1-1/4 IN THREAD PITCH | *OBS*Fastener-Other : 7.13 IN WING SPREAD,CS, ASSY, WIDE HANDLE, MACHINED ENDS NOT THREADED
29300000TL | TL NEWNEW | 58021688 | NUT: WING, 1-1/4 IN DIA | 1-1/4 IN THREAD PITCH | *OBS*Fastener-Other : 7.13 IN WING SPREAD,CS, ASSY, BENT HANDLE
29300000TL | TL NEWNEW | 58021689 | GASKET:REAR DOOR | 1-5/8 IN X 2-1/8 IN X 21 FT LG | Seals : NEOPRENE,D SHAPE, 2007 STYLE
29300000TL | TL NEWNEW | 58021690 | STUD:1-7/8 IN DIA,340MM LG | 8 UN,CR MOLY,ASME SA193,GR B7 | *OBS*Fastener-BottWa : (2) SA194 2H HEAVY HEX NUT, DWG# D0578-160VR001-D03, D0578-160VR001-D04, (DRUM). ( “Note: This item requires PMI testing and logging, if passed, markings and documentation as per the PMI specification are required.”)
29300000TL | TL NEWNEW | 58021709 | CASING: PUMP VOLUTE | 6 IN NPT X 6 IN NPT PUMP | Pumps-Other : CAST IRON
29300000TL | TL NEWNEW | 58021710 | STUD:1/2 IN DIA,13 IN LG,SS | UTILITY PUMPS & TOWABLE GEN UN | Pumps-Other :
29300000TL | TL NEWNEW | 58021711 | O-RING:4-3/8IN ID, 4-9/16IN OD | 3/16 IN WD | *OBS*GS&P-O-Rings :
29300000TL | TL NEWNEW | 58021712 | O-RING | UTILITY PUMP | *OBS*GS&P-O-Rings :
29300000TL | TL NEWNEW | 58021713 | GASKET | DISCHARGE | Seals :
29300000TL | TL NEWNEW | 58021714 | IMPELLER: PUMP | DUCTILE IRON | Pumps-Other :
29300000TL | TL NEWNEW | 58021715 | SEAL | SEAT SUPPORT GASKET | *OBS*GS&P-Other :
29300000TL | TL NEWNEW | 58021717 | GASKET | PUMP SIDE GASKET | Seals :
29300000TL | TL NEWNEW | 58021718 | SEAL | SEAT HOLDER GASKET | *OBS*GS&P-Other :
29300000TL | TL NEWNEW | 58021721 | KEY:WOODRUFF | 3/8 IN SQ. X 2-1/8 IN LG | Pumps-Other :
29300000TL | TL NEWNEW | 58021722 | FLANGE | DRIVE, 7.5 IN, NYLON | Fittings - Pipe - Carbon Steel :
29300000TL | TL NEWNEW | 58021723 | GASKET | CLEANOUT COVER | Seals :
29300000TL | TL NEWNEW | 58021724 | O-RING:5-3/8 IN ID,5-9/16 IN O | 3/16 IN WD, NBR | *OBS*GS&P-O-Rings :
29300000TL | TL NEWNEW | 58021725 | NUT: LOCK | HYDRA LOCK,1/2 IN DIA | *OBS*Fastener-Other :
29300000TL | TL NEWNEW | 58021726 | CUP | GREASE,LB 2-3/8 IN | Pumps-Other :
29300000TL | TL NEWNEW | 58021727 | HANDLE | CLAMP | Pumps-Other :
29300000TL | TL NEWNEW | 58021728 | STUD | 2 IN DIA,11 IN LG | Pumps-Other :
29300000TL | TL NEWNEW | 58021729 | GASKET:SUCTION ELBOW | OF304 | Seals :
29300000TL | TL NEWNEW | 58021730 | GASKET | FLAP VALVE HOUSING | Seals :
29300000TL | TL NEWNEW | 58021731 | VALVE: CHECK | CAST IRON BODY,FLAPPER | Valve-Other : OF304
29300000TL | TL NEWNEW | 58021733 | SHIM | 0.01 IN THK,BRASS | *OBS*Machinery-Misc- : OF304
29300000TL | TL NEWNEW | 58021734 | SHIM:0.015 IN THK,BRASS | 0F034, SHIM MADE OF BRASS | *OBS*Machinery-Misc- :
29300000TL | TL NEWNEW | 58021735 | FILTER | AIR | *OBS*Filtration-Elem : OF304
29300000TL | TL NEWNEW | 58021736 | FILTER: FUEL,PRIMARY | 2 MICRON, SPIN ON | *OBS*Filtration-Elem :
29300000TL | TL NEWNEW | 58021738 | FILTER: OIL | 3.402 IN H X 2.685 IN OD | *OBS*Filtration-Elem : PAPER ELEMENT,21 MICRON,METAL HSG
29300000TL | TL NEWNEW | 58021739 | BELT: V, FAN | 42990, NBR | *OBS*Machinery-Misc- : OF034
29300000TL | TL NEWNEW | 58021741 | FILTER | FUEL | *OBS*Filtration-Elem : OF036
29300000TL | TL NEWNEW | 58021742 | FILTER: OIL | 11.791 H X 4.650 OD 95 X2.5 MM | *OBS*Filtration-Elem : THD,GLASS ELEMENT,35 MICRON,METAL HSG, OF036
29300000TL | TL NEWNEW | 58021743 | FILTER:PRECHARGE | 4.18 IN L X 3.69 IN OD | *OBS*Filtration-Elem : METAL HSG, OF036
29300000TL | TL NEWNEW | 58021744 | KIT:MAINTENANCE | FOR UTILITY PUMP & TOWABLE GEN | *OBS*Filtration-Elem : CONTAINS AIR FILTER,OIL FILTER,FUEL FILTER, OF036
29300000TL | TL NEWNEW | 58021747 | KIT:BALDOR | FOR CARRIES,CONTAINS LENS | Seals : GLASS,GASKET, OF036, OF036
29300000TL | TL NEWNEW | 58021749 | BALLAST:LIGHTING | 1000W,4 LAMP,METAL-HALIDE | Electric Components - Lighting : OF036
29300000TL | TL NEWNEW | 58021750 | KIT:REPAIR,WETTED END | 2 FOR EA SA1 | Pumps-Other :
29300000TL | TL NEWNEW | 58021751 | KIT:REPAIR,AIR END | 2 FOR EA SA1 | Pumps-Other :
29300000TL | TL NEWNEW | 58021752 | KIT:FILTER REGULATOR | FOR HYD PRESSURE AND PUMP | Pumps-Other : 1 FOR EACH SA1
29300000TL | TL NEWNEW | 58021753 | KIT:REPAIR,WETTED END | FOR HYD PRESSURE AND PUMP | Pumps-Other : 2 FOR EA HDF2
29300000TL | TL NEWNEW | 58021754 | KIT:REPAIR,AIR END | FOR HYD PRESSURE AND PUMP | Pumps-Other : 2 FOR EA HDF2
29300000TL | TL NEWNEW | 58021755 | KIT:FILTER REGULATOR | FOR HYD PRESSURE AND PUMP | Pumps-Other : FOR HDF2, 1 FOR EA HDF2
29300000TL | TL NEWNEW | 58021756 | KIT:HAND PUMP | FOR HYD PRESSURE AND PUMP | Pumps-Other : 2 FOR EACH HP50HPUSD
29300000TL | TL NEWNEW | 58021757 | KIT:REPAIR,AZ-2 SERIES AIR SID | FOR HYD PRESSURE AND PUMP | Pumps-Other : 1 FOR EA AZ-2-36HPULW
29300000TL | TL NEWNEW | 58021758 | KIT:REPAIR,AZ-2-36 HYD | CONTAINS (2) NITRILE | Pumps-Other : FOR AZ-2-36HPULW, 2 FOR EA AZ-2-36HPULW
29300000TL | TL NEWNEW | 58021760 | KIT:REPAIR | FOR HYD PRESSURE AND PUMP | Pumps-Other : CONTAINS (2) NITRILE FOR AZ-2-144HPULW
29300000TL | TL NEWNEW | 58021770 | PAD:WEAR | 6672100166 | Material Handling - Lifting Equipment and Accessories : FOR MOBILE CRANES
29300000TL | TL NEWNEW | 58021777 | BOOT:CONNECTOR | TO SUIT 8 PIN FEMALE,RUBBER | Material Handling - Lifting Equipment and Accessories : PLASTASOL
29300000TL | TL NEWNEW | 58021780 | BOOT:CONNECTOR | RUBBER - PLASTASOL | Material Handling - Lifting Equipment and Accessories :
29300000TL | TL NEWNEW | 58021783 | CONNECTOR:BOOT 4P | THERMOPLASTIC | Electric-Other :
29300000TL | TL NEWNEW | 58021785 | BOOT:CONNECTOR | TO SUIT 2 PIN MALE,RUBBER | Material Handling - Lifting Equipment and Accessories : PLASTASOL
29300000TL | TL NEWNEW | 58021786 | BOOT:4 WAY PLUG BOOT | RUBBER, DTP4S-BT | Material Handling - Lifting Equipment and Accessories :
29300000TL | TL NEWNEW | 58021787 | PLUG:BUTTON,1 IN,PLASTIC | MOBILE CRANES | Electric-Other :
29300000TL | TL NEWNEW | 58021788 | TERMINAL | MOBILE CRANE | Electric-Other :
29300000TL | TL NEWNEW | 58021790 | CONNECTOR:MOBILE CRANE BUTT CO | 16-14 GA | Electric-Other :
29300000TL | TL NEWNEW | 58021792 | TERMINAL:MOBILE CRANE | 7345001746 | Electric-Other :
29300000TL | TL NEWNEW | 58021793 | TERMINAL:MOBILE CRANE | 7345001752 | Electric-Other :
29300000TL | TL NEWNEW | 58021794 | TERMINAL:MOBILE CRANE | 7345001944 | Electric-Other :
29300000TL | TL NEWNEW | 58021795 | TONGUE:MOBILE CRANE | 7345211701 | Material Handling - Lifting Equipment and Accessories :
29300000TL | TL NEWNEW | 58021796 | TERMINAL:MOBILE CRANE | 7345211901 | Electric-Other :
29300000TL | TL NEWNEW | 58021797 | TERMINAL:MOBILE CRANE | 7345212101 | Electric-Other :
29300000TL | TL NEWNEW | 58021798 | TERMINAL:MOBILE CRANE | 7345221901 | Electric-Other :
29300000TL | TL NEWNEW | 58021799 | TERMINAL:MOBILE CRANE | 7345231701 | Electric-Other :
29300000TL | TL NEWNEW | 58021800 | TERMINAL:MOBILE CRANE | 7345241901 | Electric-Other :
29300000TL | TL NEWNEW | 58021801 | TERMINAL:MOBILE CRANE | 7345242001 | Electric-Other :
29300000TL | TL NEWNEW | 58021802 | TONGUE:MOBILE CRANE | 7345232101 | Material Handling - Lifting Equipment and Accessories :
29300000TL | TL NEWNEW | 58021803 | TONGUE:MOBILE CRANE | 7345241701 | Material Handling - Lifting Equipment and Accessories :
29300000TL | TL NEWNEW | 58021804 | TERMINAL:MOBILE CRANE | 7345252001 | Electric-Other :
29300000TL | TL NEWNEW | 58021805 | TERMINAL:MOBILE CRANE | 7345242101 | Electric-Other :
29300000TL | TL NEWNEW | 58021806 | TERMINAL:MOBILE CRANE | 7345261701 | Electric-Other :
29300000TL | TL NEWNEW | 58021807 | TERMINAL:MOBILE CRANE | 7345261901 | Electric-Other :
29300000TL | TL NEWNEW | 58021808 | TAB:MOBILE CRANE | 7364001457 | Material Handling - Lifting Equipment and Accessories :
29300000TL | TL NEWNEW | 58021813 | TERMINAL:MOBILE CRANE | COND SH | Electric-Other : TERMINAL:MOBILE CRANE
29300000TL | TL NEWNEW | 58021814 | PLUG:BUTTON,1 IN | FOR MOBILE CRANES | Electric-Other :
29300000TL | TL NEWNEW | 58021815 | SEAL | MOBILE CRANE | *OBS*GS&P-Other :
29300000TL | TL NEWNEW | 58021816 | SEAL:RED PLUG | MOBILE CRANES | *OBS*GS&P-Other :
29300000TL | TL NEWNEW | 58021819 | PLUG: PIPE | 1/4 IN NPT | Electric-Other :
29300000TL | TL NEWNEW | 58021827 | HINGE:NYLON | LEFT HAND LIFT OFF NYLON | Fasteners / Hardware :
29300000TL | TL NEWNEW | 58021842 | PLUG:MOBILE CRANE | 8 SOCKET | Electric-Other :
29300000TL | TL NEWNEW | 58021847 | PLUG:MOBILE CRANE | 12 SOCKET | Electric-Other :
29300000TL | TL NEWNEW | 58021849 | PLUG:MOBILE CRANE | 24 SOCKET | Electric-Other :
29300000TL | TL NEWNEW | 58021850 | PLUG:MOBILE CRANE | 3 SOCKET | Electric-Other :
29300000TL | TL NEWNEW | 58021852 | PLUG:MOBILE CRANE | 6 SOCKET | Electric-Other :
29300000TL | TL NEWNEW | 58021854 | PLUG:MOBILE CRANE | 4 PASS | Electric-Other :
29300000TL | TL NEWNEW | 58021855 | PLUG:MOBILE CRANE | 40 SOCKET | Electric-Other :
29300000TL | TL NEWNEW | 58021856 | PLUG:MOBILE CRANE | 40 SOCKET | Electric-Other :
29300000TL | TL NEWNEW | 58021857 | PLUG:PLASTIC, MOBILE CRANE | DEUTSCH DRC26-50S-04 | Electric-Other :
29300000TL | TL NEWNEW | 58021859 | PLUG:MOBILE CRANE | 4 SOCKET | Electric-Other :
29300000TL | TL NEWNEW | 58021860 | PLUG:MOBILE CRANE | 3 PIN | Electric-Other :
29300000TL | TL NEWNEW | 58021861 | PLUG:PLASTIC, MOBILE CRANE | DTM06-12SA W/WM-12S WEDGE | Electric-Other : &quot;PART NUMBER:
29300000TL | TL NEWNEW | 58021862 | PLUG:PLASTIC, MOBILE CRANE | DTM06-12SB W/WM-12S WEDGE | Electric-Other : &quot;PART NUMBER:
29300000TL | TL NEWNEW | 58021863 | PLUG:PLASTIC, MOBILE CRANE | DTO6-12SB-C015 W/WEDGE | Electric-Other : &quot;PART NUMBER:
29300000TL | TL NEWNEW | 58021864 | PLUG:MOBILE CRANE | DTO6-12SC-C015 W/WEDGE | Electric-Other :
29300000TL | TL NEWNEW | 58021865 | PLUG | MOBILE CRANE SAE LB8 | Electric-Other : &quot;SAE #8 INCLUDES THE FOLLOWING PARTS 7755908002 1 O-RING, PLUG&quot;
29300000TL | TL NEWNEW | 58021868 | SOCKET:MOBILE CRANE | 7826000092 | Electric Components - Conduit / Fitting :
29300000TL | TL NEWNEW | 58021870 | SOCKET:MOBILE CRANE | 7826000626 | Electric Components - Conduit / Fitting :
29300000TL | TL NEWNEW | 58021872 | PLUG:SEALING | MOBILE CRANES | Electric-Other :
29300000TL | TL NEWNEW | 58021873 | SOCKET:MOBILE CRANE | 7826000651 | Electric Components - Conduit / Fitting :
29300000TL | TL NEWNEW | 58021874 | SOCKET:MOBILE CRANE | 7826100004 | Electric Components - Conduit / Fitting :
29300000TL | TL NEWNEW | 58021875 | SOCKET:MOBILE CRANE | 7826100013 | Electric Components - Conduit / Fitting :
29300000TL | TL NEWNEW | 58021876 | SOCKET:MOBILE CRANE | 7826100016 | Electric Components - Conduit / Fitting :
29300000TL | TL NEWNEW | 58021877 | SOCKET:MOBILE CRANE | 7826100018 | Electric Components - Conduit / Fitting :
29300000TL | TL NEWNEW | 58021878 | PARALLEL: NON INSULATED | 12 - 10 AWG | Material Handling - Lifting Equipment and Accessories :
29300000TL | TL NEWNEW | 58021880 | PARALLEL: NON INSULATED | 4 AWG | Material Handling - Lifting Equipment and Accessories :
29300000TL | TL NEWNEW | 58021887 | TERMINAL:MOBILE CRANE | 7892000256 | Electric-Other :
29300000TL | TL NEWNEW | 58021889 | RECEPTACLE:MOBILE CRANE | 7892000824 | Electric-Other :
29300000TL | TL NEWNEW | 58021890 | RECEPTACLE: ELECTRICAL | 7892000831 | Electric-Other :
29300000TL | TL NEWNEW | 58021893 | FERRULE:MOBILE CRANE | TERMINAL FEMALE | Fittings - Tube :
29300000TL | TL NEWNEW | 58021895 | RECEPTACLE:MOBILE CRANE | 7892000949 | Electric-Other :
29300000TL | TL NEWNEW | 58021897 | RECEPTACLE:MOBILE CRANE | 7892000978 | Electric-Other :
29300000TL | TL NEWNEW | 58021899 | RECEPTACLE:MOBILE CRANE | 7892000986 | Electric-Other :
29300000TL | TL NEWNEW | 58021901 | RECEPTACLE:MOBILE CRANE | 7892001012 | Electric-Other :
29300000TL | TL NEWNEW | 58021904 | CONNECTOR:JACK COMMUNICATION | 9 PIN POSITION,GRAY | Material Handling - Lifting Equipment and Accessories :
29300000TL | TL NEWNEW | 58021907 | RECEPTACLE:MOBILE CRANE | 7892100026 | Electric-Other :
29300000TL | TL NEWNEW | 58021908 | RECEPTACLE:MOBILE CRANE | 7892100036 | Electric-Other :
29300000TL | TL NEWNEW | 58021909 | RECEPTACLE:MOBILE CRANE | 7892100039 | Electric-Other :
29300000TL | TL NEWNEW | 58021910 | RECEPTACLE:MOBILE CRANE | 7892100086 | Electric-Other :
29300000TL | TL NEWNEW | 58021911 | RECEPTACLE:MOBILE CRANE | 7892100087 | Electric-Other :
29300000TL | TL NEWNEW | 58021913 | KIT:SEAL | FOR MOBILE CRANES | *OBS*GS&P-Other :
29300000TL | TL NEWNEW | 58021926 | FILTER: FUEL, PRIMARY | CUMMINS QSB-275 TIER 3,CS HSG | *OBS*Filtration-Elem :
29300000TL | TL NEWNEW | 58021932 | KIT:SEAL,MOTOR ASSEMBLY | SWING DRIVE | *OBS*GS&P-Other : CONTAINS O-RING (7755245000), O-RING (7755152000), O-RING (7755251000), O-RING (7755260000), O-RING (7755170000), O-RING (7755265000)
29300000TL | TL NEWNEW | 58021933 | KIT:MOTOR ASSEMBLY | SWING DRIVE | Automotive - Parts and Accessories: FOR BRAKE,CONTAINS DISC,SPRINGS,SPACER,(2) BRAKE DISK,(2) BRAKE DISK,SHIM KIT
29300000TL | TL NEWNEW | 58021934 | KIT:SEAL | CONTAINS OIL SEAL,O-RING | *OBS*GS&P-Other :
29300000TL | TL NEWNEW | 58021936 | BELT:DRIVE | FOR CUMMINS AC COMPRESSOR 12V | Automotive - Parts and Accessories:
29300000TL | TL NEWNEW | 58021938 | KIT:SEAL,PUMP ASSY | MOBILE CRANES | *OBS*GS&P-Other : GEAR,CONTAINS SEAL,SECTION SEAL,SHAFT SEAL
29300000TL | TL NEWNEW | 58021939 | KIT:SEAL,PUMP ASSY | PISTON,CONTAINS SEALS | *OBS*GS&P-Other :
29300000TL | TL NEWNEW | 58021941 | PLUG:MOBILE CRANE | 9904101047 | Electric-Other :
29300000TL | TL NEWNEW | 58021942 | PLUG:MOBILE CRANE | 9904106063 | Electric-Other :
29300000TL | TL NEWNEW | 58021943 | KIT:SEAL,VALVE ASSEMBLY | DIRECTIONAL CONTROL 4 SECTION | *OBS*GS&P-Other : CONTAINS O-RINGS,SEALS
29300000TL | TL NEWNEW | 58021946 | PLUG:CONNECTION | MOBILE CRANES | Electric-Other :
29300000TL | TL NEWNEW | 58021953 | TERMINAL:MOBILE CRANE | 745001446 | Electric-Other :
29300000TL | TL NEWNEW | 58021954 | TERMINAL:MOBILE CRANE | 745001746 | Electric-Other :
29300000TL | TL NEWNEW | 58021955 | TERMINAL:MOBILE CRANE | 7345001852 | Electric-Other :
29300000TL | TL NEWNEW | 58021956 | TERMINAL:MOBILE CRANE | 7345001946 | Electric-Other :
29300000TL | TL NEWNEW | 58021957 | TERMINAL:MOBILE CRANE | 7345001952 | Electric-Other :
29300000TL | TL NEWNEW | 58021958 | TERMINAL:MOBILE CRANE | 7345191701 | Electric-Other :
29300000TL | TL NEWNEW | 58021959 | TERMINAL:MOBILE CRANE | 7345231901 | Electric-Other :
29300000TL | TL NEWNEW | 58021960 | TERMINAL:MOBILE CRANE | 7345232001 | Electric-Other :
29300000TL | TL NEWNEW | 58021961 | COUPLER:FEMALE AND DUST PLUG | MOBILE CRANES | Fittings - Tube :
29300000TL | TL NEWNEW | 58021962 | COUPLER:MALE AND DUST CAP | MOBILE CRANES | Fittings - Tube :
29300000TL | TL NEWNEW | 58021966 | COUPLER:QUICK CONNECT,MALE | MALE COUPLER AND D | Fittings - Tube :
29300000TL | TL NEWNEW | 58021967 | CONNECTOR:STRAIN RELIEF,GREEN | 1/4 IN NPT STRAIGHT GREASE | Electric-Other : FITTING, INCLUDES 1/4 IN NPT STRAIGHT GREASE FITTING
29300000TL | TL NEWNEW | 58021968 | KIT:SEAL,FOR CYLINDER ASSEMBLY | 5 1/2 IN OUTRIGGER JACK | *OBS*GS&P-Other : CONTAINS (1) WIPER 4 IN RING,(2) 4 IN SEAL,(2) WEAR 4 IN RING,(2) LOW TEMP O-RING,(3) BACK-UP RING,(2) SEAL
29300000TL | TL NEWNEW | 58021969 | FUSE | SUPERSTRUCTURE CAB,25A | Electric-Other :
29300000TL | TL NEWNEW | 58021970 | FUSE: 20 AMP | FOR GROVE CRANE | Cranes & Parts / Accessories : POF001-H&E-EQUIPMENT-SERVICES.
29300000TL | TL NEWNEW | 58021971 | FUSE | SUPERSTRUCTURE CAB,15A | Electric-Other :
29300000TL | TL NEWNEW | 58021972 | FUSE | SUPERSTRUCTURE CAB,7-1/2A | Electric-Other :
29300000TL | TL NEWNEW | 58021979 | PAD:WEAR | 7671100122 | Material Handling - Lifting Equipment and Accessories :
29300000TL | TL NEWNEW | 58021985 | PLUG:RECTANGULAR, PLASTIC | BLACK | Electric-Other : &quot;DRC18-40SA, PART NUMBER: DRC18-40SA, SERIES:
29300000TL | TL NEWNEW | 58021990 | RECEPTACLE:MOBILE CRANE | 7892100013 | Electric-Other :
29300000TL | TL NEWNEW | 58021991 | RECEPTACLE:MOBILE CRANE | 7892100024 | Electric-Other :
29300000TL | TL NEWNEW | 58021997 | FUSE:GRAPH,CONSOLE | (VER.) - IFLEX5,2A | Electric-Other :
29300000TL | TL NEWNEW | 58021998 | KIT:SEAL | FOR MOBILE CRANES | *OBS*GS&P-Other :
29300000TL | TL NEWNEW | 58021999 | KIT:SEAL,FOR CYLINDER ASSEMBLY | 3IN HOIST PIN REMOVAL | *OBS*GS&P-Other : CONTAINS (2) WIPER RING,(11) O-RINGS,(2) BACK-UP RING,(4) SEAL,(6) WEAR RING
29300000TL | TL NEWNEW | 58022011 | KIT:SEAL | FOR MOBILE CRANES | *OBS*GS&P-Other :
29300000TL | TL NEWNEW | 58022017 | KIT:RUBBER, BOOT AND PAD | FOR VALVE ASSEMBLY - TREADLE | Material Handling - Lifting Equipment and Accessories : (TELESCOPE),CONTAINS RBR BOOT,PAD
29300000TL | TL NEWNEW | 58022019 | LEVEL | MOBILE CRANE BUBBLE | Tools - Hand / Power :
29300000TL | TL NEWNEW | 58022020 | VALVE | CHECK, PILOT | Valve-Safety Relief :
29300000TL | TL NEWNEW | 58022021 | MIRROR | MOBILE CRANE | Material Handling - Lifting Equipment and Accessories :
29300000TL | TL NEWNEW | 58022023 | SPACER | MOBILE CRANE | Electric-Other :
29300000TL | TL NEWNEW | 58022024 | BEARING:ASSEMBLY | FOR MOBILE CRANES | Bearings & Accessories - All :
29300000TL | TL NEWNEW | 58022025 | GASKET:GEAR ASSY | SWING 3340B-3339, OVAL | Seals :
29300000TL | TL NEWNEW | 58022026 | SPACER | MOBILE CRANE | Electric-Other :
29300000TL | TL NEWNEW | 58022027 | LATCH:SAFETY | SPACER NYLATRON | Fasteners / Hardware :
29300000TL | TL NEWNEW | 58022028 | PULLEY:SHEAVE | FOR MOBILE CRANES | Material Handling - Lifting Equipment and Accessories :
29300000TL | TL NEWNEW | 58022029 | PULLEY:SHEAVE | FOR MOBILE CRANES | Material Handling - Lifting Equipment and Accessories :
29300000TL | TL NEWNEW | 58022030 | MOUNT:RUBBER | FOR MOBILE CRANES | Material Handling - Lifting Equipment and Accessories :
29300000TL | TL NEWNEW | 58022031 | FILTER: FUEL, PRIMARY | STEEL HSG | *OBS*Filtration-Elem :
29300000TL | TL NEWNEW | 58022032 | FILTER:MOBILE CRANE SAFETY | FOR MOBILE CRANES | *OBS*Filtration-Elem :
29300000TL | TL NEWNEW | 58022033 | FILTER: OIL | FOR MOBILE CRANES | *OBS*Filtration-Elem :
29300000TL | TL NEWNEW | 58022034 | MOUNT:SHOCK | FOR MOBILE CRANES | Material Handling - Lifting Equipment and Accessories :
29300000TL | TL NEWNEW | 58022035 | HOSE: RADIATOR | LOWER,RUBBER,CURVED | *OBS*Hoses&Parts-Oth :
29300000TL | TL NEWNEW | 58022036 | HOSE: RADIATOR | UPPER,RUBBER,CURVED | *OBS*Hoses&Parts-Oth :
29300000TL | TL NEWNEW | 58022037 | BELT: V | MOBILE CRANES | Power Transmission Equipment & Replacement Parts : GROVE CRANE 15 TON, MODEL NUMBER YB5515 SERIAL NUMBER 320820REFERENCE: PLE20-CRANE-034 (PLE20-SROL)
29300000TL | TL NEWNEW | 58022038 | FILTER: FUEL, SECONDARY | FOR MOBILE CRANES | *OBS*Filtration-Elem :
29300000TL | TL NEWNEW | 58022039 | SWITCH:PROXIMITY | FOR MOBILE CRANES | Electric-Other :
29300000TL | TL NEWNEW | 58022040 | ELEMENT: FILTER | HYDRAULIC TANK SUCTION | *OBS*Filtration-Elem : TIER 3 DIESEL
29300000TL | TL NEWNEW | 58022041 | CAP | FILLER | Fittings - Pipe - Carbon Steel :
29300000TL | TL NEWNEW | 58022042 | FILTER:HYDRAULIC | FOR MOBILE CRANES | *OBS*Filtration-Elem :
29300000TL | TL NEWNEW | 58022043 | LIGHT: MAIN FRAME,12VDC,CLEAR | FOR MOBILE CRANES | Cranes & Parts / Accessories :
29300000TL | TL NEWNEW | 58022044 | KEY:MOBILE CRANE | FOR MOBILE CRANES | Material Handling - Lifting Equipment and Accessories :
29300000TL | TL NEWNEW | 58022045 | SWITCH:MOBILE CRANE | FOR MOBILE CRANES | Electric-Other :
29300000TL | TL NEWNEW | 58022046 | LENS:MOBILE CRANE | FOR MOBILE CRANES | Electric Components - Lighting :
29300000TL | TL NEWNEW | 58022047 | FUSE:TIER 3 DIESEL,10A,PIN | FOR MOBILE CRANES | Electric-Other :
29300000TL | TL NEWNEW | 58022048 | FUSE:TIER 3 DIESEL,5A | FOR MOBILE CRANES | Electric-Other :
29300000TL | TL NEWNEW | 58022050 | RELAY:MOBILE CRANE | FOR MOBILE CRANES | Electric-Other :
29300000TL | TL NEWNEW | 58022051 | LAMP:LIGHT ASSEMBLY | STROBE,12V,AMBER | Cranes & Parts / Accessories :
29300000TL | TL NEWNEW | 58022052 | KIT:LIGHT,OPERATOR COMPARTMENT | FOR MOBILE CRANES | Electric Components - Lighting :
29300000TL | TL NEWNEW | 58022053 | KIT:SEAL,SOLENOID VALVE | FOR MOBILE CRANES | Valve-Other :
29300000TL | TL NEWNEW | 58022054 | CARTRIDGE:COUNTERBALANCE VALVE | INCLUDES KIT SEAL 9926107803 | Material Handling - Lifting Equipment and Accessories :
29300000TL | TL NEWNEW | 58022055 | VALVE:COUNTERBALANCE | FOR MOBILE CRANES | Valve-Other :
29300000TL | TL NEWNEW | 58022056 | KIT:SEAL,MOBILE CRANE | FOR MOBILE CRANES | *OBS*GS&P-Other :
29300000TL | TL NEWNEW | 58022057 | KIT:SEAL,MOBILE CRANE | FOR MOBILE CRANES | *OBS*GS&P-Other :
29300000TL | TL NEWNEW | 58022058 | SOLENOID:COIL | FOR MOBILE CRANES | Instruments - Other & Parts :
29300000TL | TL NEWNEW | 58022059 | NUT:COIL RETAINING | FOR MOBILE CRANES | Material Handling - Lifting Equipment and Accessories :
29300000TL | TL NEWNEW | 58022060 | KIT:LINING | FOR BRAKE ASSEMBLY - PARKING | Material Handling - Lifting Equipment and Accessories : CONTAINS (2) LINING,(2) FLAT HEAD SCREW,(2) BUSHING,(2) PAN HEAD SCREW
29300000TL | TL NEWNEW | 58022061 | VALVE: SOLENOID | MOBILE CRANES | Process Control System :
29300000TL | TL NEWNEW | 58022062 | COIL:MOBILE CRANE | MOBILE CRANES | Material Handling - Lifting Equipment and Accessories :
29300000TL | TL NEWNEW | 58022064 | KIT:SEAL,SWIVEL ASSEMBLY | HYDRAULIC (7 CIRCUIT) | *OBS*GS&P-Other : CONTAINS (1) THRUST WASHER,(2) O-RING
29300000TL | TL NEWNEW | 58022065 | FILTER:TRANSMISSION | MOBILE CRANES | *OBS*Filtration-Elem :
29300000TL | TL NEWNEW | 58022067 | COIL: ELECTRICAL | TRANSMISSION SOLENOID | Material Handling - Lifting Equipment and Accessories :
29300000TL | TL NEWNEW | 58022068 | HARNESS:MOBILE CRANE | MOBILE CRANES | Safety-Personal :
29300000TL | TL NEWNEW | 58022070 | KIT:SEAL | MOBILE CRANES | *OBS*GS&P-Other :
29300000TL | TL NEWNEW | 58022072 | KIT:SEAL | FOR VALVE ASSEMBLY - CONTROL | *OBS*GS&P-Other : CONTAINS (1) O-RING,(1) WIPER SEAL,(1) SEAL PLATE,(1) SPRING SEAT,(1) SPRING,(1) CAP,(1) SPOOL END,(2) CAP SCREW
29300000TL | TL NEWNEW | 58022073 | KIT:SEAL | MOBILE CRANES | *OBS*GS&P-Other :
29300000TL | TL NEWNEW | 58022074 | KIT:SEAL,FOR MOBILE CRANE | MOBILE CRANES | *OBS*GS&P-Other :
29300000TL | TL NEWNEW | 58022075 | COIL: ELECTRICAL | REPAIR KIT SOLENOID VALVE,12V | Material Handling - Lifting Equipment and Accessories :
29300000TL | TL NEWNEW | 58022076 | MOTOR:WIPER,12V | NO FRAME | *OBS*Matl Hand-Parts :
29300000TL | TL NEWNEW | 58022078 | COVER:UNDER FLOW | MOBILE CRANES | Material Handling - Lifting Equipment and Accessories :
29300000TL | TL NEWNEW | 58022079 | COVER:UNDER FLOW | MOBILE CRANES | Material Handling - Lifting Equipment and Accessories :
29300000TL | TL NEWNEW | 58022080 | CABLE:THROTTLE | MOBILE CRANES | Material Handling - Lifting Equipment and Accessories :
29300000TL | TL NEWNEW | 58022082 | JOINT: BALL | MALE THREAD,STEEL | Automotive - Parts and Accessories:
29300000TL | TL NEWNEW | 58022083 | FAN:DEFROSTER, | BOX FAN | Heating Ventilation and Air Conditioning Equipnment & Parts :
29300000TL | TL NEWNEW | 58022084 | CONTROL:TRANSMISSION | WITH HORN LEVER, FWD/REV | Material Handling - Lifting Equipment and Accessories :
29300000TL | TL NEWNEW | 58022085 | PEDAL:ACCELERATOR, SEAL | MOBILE CRANES | Material Handling - Lifting Equipment and Accessories :
29300000TL | TL NEWNEW | 58022087 | ARM:WIPER,ASSY | MOBILE CRANES | Material Handling - Lifting Equipment and Accessories :
29300000TL | TL NEWNEW | 58022088 | SWITCH:TURN SIGNAL | MOBILE CRANES | Material Handling - Lifting Equipment and Accessories :
29300000TL | TL NEWNEW | 58022090 | BEARING:MOBILE CRANE,ASSY | MOBILE CRANES | Bearings & Accessories - All :
29300000TL | TL NEWNEW | 58022091 | RING:SLIP, TURN SIGNAL | MOBILE CRANES | Material Handling - Lifting Equipment and Accessories :
29300000TL | TL NEWNEW | 58022092 | VALVE:COUNTERBALANCE | MOBILE CRANES | Valve-Other :
29300000TL | TL NEWNEW | 58022093 | ROPE: WIRE | MOBILE CRANES | Material Handling - Lifting Equipment and Accessories :
29300000TL | TL NEWNEW | 58022094 | PULLEY:SHEAVE, 110063 | MOBILE CRANES
29300000TL | TL NEWNEW | 58022095 | PULLEY:SHEAVE, 100721 | MOBILE CRANES
29300000TL | TL NEWNEW | 58022096 | BRACKET:UPPER, ANTI 2 BLOCK | ASSEMBLY 3340, MOBILE CRANES | Material Handling - Lifting Equipment and Accessories :
29300000TL | TL NEWNEW | 58022097 | BRACKET:LOWER,ANTI 2 BLOCK | ASSEMBLY 3340, MOBILE CRANES | Material Handling - Lifting Equipment and Accessories :
29300000TL | TL NEWNEW | 58022098 | SWITCH:ANTI 2 BLOCK | MOBILE CRANES | Electric-Other :
29300000TL | TL NEWNEW | 58022099 | REEL: CORD, REWORKED | MOBILE CRANES | Electric Components - Wire / Cable :
29300000TL | TL NEWNEW | 58022100 | SWITCH:ASSEMBLY | MOBILE CRANES | Electric-Other :
29300000TL | TL NEWNEW | 58022101 | SHIM:MOBILE CRANE,0.062 THK | MOBILE CRANES | *OBS*Machinery-Misc- :
29300000TL | TL NEWNEW | 58022102 | SHIM:MOBILE CRANE,0.015 THK | MOBILE CRANES | *OBS*Machinery-Misc- :
29300000TL | TL NEWNEW | 58022103 | BAR:WEAR,BRONZE | MOBILE CRANES | Material Handling - Lifting Equipment and Accessories :
29300000TL | TL NEWNEW | 58022104 | BEARING:NYLTRON | S229807 | Bearings & Accessories - All :
29300000TL | TL NEWNEW | 58022105 | BEARING:MOBILE CRANE | S229808 | Bearings & Accessories - All :
29300000TL | TL NEWNEW | 58022106 | BEARING:MOBILE CRANE | S233617 | Bearings & Accessories - All :
29300000TL | TL NEWNEW | 58022107 | SLIDE:LOWER FRONT | MOBILE CRANES | Material Handling - Lifting Equipment and Accessories :
29300000TL | TL NEWNEW | 58022108 | BEARING:MOBILE CRANE | S61627 | Bearings & Accessories - All :
29300000TL | TL NEWNEW | 58022109 | BEARING:MOBILE CRANE | S64984 | Bearings & Accessories - All :
29300000TL | TL NEWNEW | 58022110 | FILTER:MOBILE CRANE | 1000115 | *OBS*Filtration-Elem :
29300000TL | TL NEWNEW | 58022111 | HOSE: RADIATOR,RBR,CURVED | MOBILE CRANES | *OBS*Engines - Other :
29300000TL | TL NEWNEW | 58022112 | HOSE: RADIATOR,RBR,CURVED | MOBILE CRANES | *OBS*Engines - Other :
29300000TL | TL NEWNEW | 58022113 | TRANSMITTER: TEMPERATURE | SENDER | Material Handling - Lifting Equipment and Accessories :
29300000TL | TL NEWNEW | 58022114 | INDICATOR:RESTRICTION | MOBILE CRANES | Material Handling - Lifting Equipment and Accessories :
29300000TL | TL NEWNEW | 58022115 | COUPLING:FLEXIBLE, G | MOBILE CRANES | Material Handling - Lifting Equipment and Accessories :
29300000TL | TL NEWNEW | 58022116 | ADAPTER:RADIATOR HOSE | MOBILE CRANES | Material Handling - Lifting Equipment and Accessories :
29300000TL | TL NEWNEW | 58022117 | HOSE: RADIATOR,RBR,CURVED | MOBILE CRANES | *OBS*Engines - Other :
29300000TL | TL NEWNEW | 58022118 | HOSE: RADIATOR,RBR,CURVED | MOBILE CRANES | *OBS*Engines - Other :
29300000TL | TL NEWNEW | 58022119 | ADAPTER:FLANGE FOR CUMMINS | 3.3L (TIER 3 DIESEL ENGINE) | Material Handling - Lifting Equipment and Accessories :
29300000TL | TL NEWNEW | 58022121 | O-RING:MOBILE CRANE | MOBILE CRANES | *OBS*GS&P-O-Rings :
29300000TL | TL NEWNEW | 58022122 | BELT: V | MOBILE CRANES | Automotive - Parts and Accessories:
29300000TL | TL NEWNEW | 58022123 | FILTER: OIL | MOBILE CRANES | Cranes & Parts / Accessories :
29300000TL | TL NEWNEW | 58022124 | HANDLE:HANDLE TOP,PLASTIC | MOBILE CRANES | Material Handling - Lifting Equipment and Accessories :
29300000TL | TL NEWNEW | 58022125 | SWITCH:DUMP | MOBILE CRANES | Electric-Other :
29300000TL | TL NEWNEW | 58022126 | RING:TOLERANCE | MOBILE CRANES | Material Handling - Lifting Equipment and Accessories :
29300000TL | TL NEWNEW | 58022127 | COLLAR:TRANSMISSION GROUP | MOBILE CRANES | Material Handling - Lifting Equipment and Accessories :
29300000TL | TL NEWNEW | 58022128 | FILTER: OIL | MOBILE CRANES | *OBS*Filtration-Elem :
29300000TL | TL NEWNEW | 58022129 | FILTER: FUEL, STEEL HSG | MOBILE CRANES | *OBS*Filtration-Elem :
29300000TL | TL NEWNEW | 58022130 | FILTER:PRIMARY | MOBILE CRANES | *OBS*Filtration-Elem :
29300000TL | TL NEWNEW | 58022131 | BELT: V | MOBILE CRANES | Automotive - Parts and Accessories:
29300000TL | TL NEWNEW | 58022132 | PUMP:FUEL | MOBILE CRANES | Pumps-Other :
29300000TL | TL NEWNEW | 58022133 | FILTER: FUEL, STEEL HSG | MOBILE CRANES | *OBS*Filtration-Elem :
29300000TL | TL NEWNEW | 58022134 | FILTER: FUEL LPG, STEEL HSG | MOBILE CRANES | *OBS*Filtration-Elem :
29300000TL | TL NEWNEW | 58022135 | SWITCH: LIMIT,SPDT,L TYPE | MOBILE CRANES | Electric-Other :
29300000TL | TL NEWNEW | 58022137 | FLASHER:12VDC,PRONG PLUG-IN | TURN SIGNAL | Material Handling - Lifting Equipment and Accessories :
29300000TL | TL NEWNEW | 58022138 | LIGHT:STROBE,12 V,AMBER | MOBILE CRANES | Cranes & Parts / Accessories :
29300000TL | TL NEWNEW | 58022139 | TRANSMITTER: PRESSURE, SENDER | MOBILE CRANES | Material Handling - Lifting Equipment and Accessories :
29300000TL | TL NEWNEW | 58022140 | STRIP:INDICATOR | MOBILE CRANES | Material Handling - Lifting Equipment and Accessories :
29300000TL | TL NEWNEW | 58022141 | TRANSMITTER:TEMPERATURE SENDER | MOBILE CRANES | Material Handling - Lifting Equipment and Accessories :
29300000TL | TL NEWNEW | 58022142 | RELAY:MOBILE CRANE | MOBILE CRANES | Electric-Other :
29300000TL | TL NEWNEW | 58022143 | HORN:ALARM,24VDC | MOBILE CRANES | Automotive - Parts and Accessories:
29300000TL | TL NEWNEW | 58022144 | HORN:ALARM,24VDC | MOBILE CRANES | Automotive - Parts and Accessories:
29300000TL | TL NEWNEW | 58022145 | SWITCH:STARTER | MOBILE CRANES | Electric-Other :
29300000TL | TL NEWNEW | 58022146 | ALARM:TRAVEL | MOBILE CRANES | Automotive - Parts and Accessories:
29300000TL | TL NEWNEW | 58022147 | LIGHT: REAR INDICATING | RED,BASE MOUNT | Electric Components - Lighting :
29300000TL | TL NEWNEW | 58022148 | LIGHT: FRONT INDICATING | AMBER,BASE MOUNT | Electric Components - Lighting :
29300000TL | TL NEWNEW | 58022149 | KIT:SEAL,MOBILE CRANE | 1000804 | *OBS*GS&P-Other :
29300000TL | TL NEWNEW | 58022150 | KIT:SEAL,MOBILE CRANE | 1000806 | *OBS*GS&P-Other :
29300000TL | TL NEWNEW | 58022151 | KIT:SEAL,MOBILE CRANE | 1001155 | *OBS*GS&P-Other :
29300000TL | TL NEWNEW | 58022153 | FILTER: OIL, STEEL HSG | HIGH PRESSURE | *OBS*Filtration-Elem :
29300000TL | TL NEWNEW | 58022155 | KIT:SEAL,SWIVEL ASSEMBLY | HYDRAULIC 7 PORT | *OBS*GS&P-Other : CONTAINS (9) O-RING,(1) THRUST WASHER,(10) SEAL
29300000TL | TL NEWNEW | 58022157 | TRANSMITTER: PRESSURE | OIL SENDER | Material Handling - Lifting Equipment and Accessories :
29300000TL | TL NEWNEW | 58022158 | KIT:SEAL | FOR PISTON,CONTAINS SEALS | *OBS*GS&P-Other :
29300000TL | TL NEWNEW | 58022159 | KIT:SEAL | FOR HEAD,CONTAINS SEALS | *OBS*GS&P-Other :
29300000TL | TL NEWNEW | 58022160 | KIT:SEAL | FOR PISTON,CONTAINS O-RING | *OBS*GS&P-Other : WEAR RING,PISTON SEAL
29300000TL | TL NEWNEW | 58022161 | KIT:HEAD SEAL,CYLINDER ASSY | OUTRIGGER HYDRAULIC | *OBS*GS&P-Other : CONTAINS (1) O-RING,(1) BACK-UP RING,(1) O-RING,(2) WEAR RING,(1) BUFFER SEAL,(1) ROD SEAL,(1) WIPER
29300000TL | TL NEWNEW | 58022162 | VALVE: SOLENOID | CARTRIDGE AND COIL ASSY 12V | Process Control System :&quot;INCLUDES 9926112657 VALVE, CARTRIDGE 9926107773 VOIL&quot;
29300000TL | TL NEWNEW | 58022164 | HANDLE:VALVE ASSEMBLY | CONTROL,PLASTIC, | Material Handling - Lifting Equipment and Accessories :
29300000TL | TL NEWNEW | 58022165 | FILTER: OIL | MOBILE CRANES | Cranes & Parts / Accessories :
29300000TL | TL NEWNEW | 58022166 | SEAL:MOBILE CRANE | MOBILE CRANES | *OBS*GS&P-Other :
29300000TL | TL NEWNEW | 58022167 | FILTER:MOBILE CRANE | MOBILE CRANES | *OBS*Filtration-Elem :
29300000TL | TL NEWNEW | 58022168 | FILTER: OIL | MOBILE CRANES | *OBS*Filtration-Elem :
29300000TL | TL NEWNEW | 58022169 | FILTER: FUEL | DIESEL ENGINE,STL HSG | *OBS*Filtration-Elem :
29300000TL | TL NEWNEW | 58022170 | ELEMENT: FILTER CARTRIDGE | AIR DRYING APPARATUS | *OBS*Filtration-Elem :
29300000TL | TL NEWNEW | 58022171 | O-RING:VENTILATION FILTER | 30 X 5 | *OBS*GS&P-O-Rings :
29300000TL | TL NEWNEW | 58022172 | O-RING:MOBILE CRANE | MOBILE CRANES | *OBS*GS&P-O-Rings :
29300000TL | TL NEWNEW | 58022173 | SEAL:MOBILE CRANE | MOBILE CRANES | *OBS*GS&P-Other :
29300000TL | TL NEWNEW | 58022174 | FILTER: AIR VENTILATION,STL HS | GMK 5220 CYLINDER SHAPE | *OBS*Filtration-Elem :
29300000TL | TL NEWNEW | 58022175 | FILTER:MOBILE CRANE | MOBILE CRANES | *OBS*Filtration-Elem :
29300000TL | TL NEWNEW | 58022176 | O-RING:MOBILE CRANE | MOBILE CRANES | *OBS*GS&P-O-Rings :
29300000TL | TL NEWNEW | 58022177 | O-RING:MOBILE CRANE | 52.07 X 2.62 | *OBS*GS&P-O-Rings :
29300000TL | TL NEWNEW | 58022178 | FILTER: AIR VENTILATION | GMK 5220 CYLINDER SHAPE | *OBS*Filtration-Elem :
29300000TL | TL NEWNEW | 58022179 | FILTER:RUECKLAUFFILTER | CYLINDRICAL SHAPE | *OBS*Filtration-Elem :
29300000TL | TL NEWNEW | 58022180 | FILTER: LEITUNGSFILTER | CYLINDRICAL SHAPE | *OBS*Filtration-Elem :
29300000TL | TL NEWNEW | 58022181 | GASKET SET:HOUSING | MOBILE CRANES | Seals :
29300000TL | TL NEWNEW | 58022182 | O-RING:MOBILE CRANE | MOBILE CRANES | *OBS*GS&P-O-Rings :
29300000TL | TL NEWNEW | 58022183 | RING:SEALING,A120 X 90 | MOBILE CRANES | *OBS*GS&P-Other :
29300000TL | TL NEWNEW | 58022184 | FILTER:AIR FILTER | MOBILE CRANES | *OBS*Filtration-Elem :
29300000TL | TL NEWNEW | 58022186 | FILTER: OIL | MOBILE CRANES | *OBS*Filtration-Elem :
29300000TL | TL NEWNEW | 58022187 | PLUG:SCREW | MOBILE CRANES | Electric-Other :
29300000TL | TL NEWNEW | 58022188 | SPRING:TENSION | MOBILE CRANES | Material Handling - Lifting Equipment and Accessories :
29300000TL | TL NEWNEW | 58022189 | SPRING:TENSION | MOBILE CRANES | Material Handling - Lifting Equipment and Accessories :
29300000TL | TL NEWNEW | 58022190 | SPRING:PRESSURE | MOBILE CRANES | Material Handling - Lifting Equipment and Accessories :
29300000TL | TL NEWNEW | 58022191 | SHOE: BRAKE | WITH LINING | Material Handling - Lifting Equipment and Accessories :
29300000TL | TL NEWNEW | 58022192 | SHOE: BRAKE | WITH LINING | Material Handling - Lifting Equipment and Accessories :
29300000TL | TL NEWNEW | 58022193 | BRAKE | SHOE, WITH LINING | Heavy Equipment-All : POF001-H&E-EQUIPMENT-SERVICES
29300000TL | TL NEWNEW | 58022194 | BELT:MOBILE CRANE | MOBILE CRANES | Automotive - Parts and Accessories:
29300000TL | TL NEWNEW | 58022195 | BELT:MOBILE CRANE | MOBILE CRANES | Automotive - Parts and Accessories:
29300000TL | TL NEWNEW | 58022196 | MUFFLER:SILENCER | MOBILE CRANES | Material Handling - Lifting Equipment and Accessories :
29300000TL | TL NEWNEW | 58022197 | LAMP:4W,24V | MOBILE CRANES | Electric Components - Lighting :
29300000TL | TL NEWNEW | 58022198 | LAMP:HEADLIGHTS H1,70W,24V | MOBILE CRANES | Electric Components - Lighting :
29300000TL | TL NEWNEW | 58022199 | LAMP:24V | MOBILE CRANES | Electric Components - Lighting :
29300000TL | TL NEWNEW | 58022200 | LAMP:5W,24V | MOBILE CRANES | Electric Components - Lighting :
29300000TL | TL NEWNEW | 58022201 | LAMP:5W,24V,GMK 5220 | MOBILE CRANES | Electric Components - Lighting :
29300000TL | TL NEWNEW | 58022202 | FUSE:25A,2 BOLTS, STRIP | MOBILE CRANES | Cranes & Parts / Accessories :
29300000TL | TL NEWNEW | 58022203 | FUSE:50A, 2 BOLTS | MOBILE CRANES | Electric-Other :
29300000TL | TL NEWNEW | 58022204 | FUSE:100A,2 BOLTS | MOBILE CRANES | Electric-Other :
29300000TL | TL NEWNEW | 58022205 | BLADE: WINDSCREEN WIPER | MOBILE CRANES | *OBS*Matl Hand-Parts :
29300000TL | TL NEWNEW | 58022206 | SPRING:TENSION | MOBILE CRANES | Material Handling - Lifting Equipment and Accessories :
29300000TL | TL NEWNEW | 58022207 | FILTER: WATER | WARM WATER HEATING APPLICANCE | *OBS*Filtration-Elem : STL HSG, RECTANGULAR SHAPE, GMK 5220
29300000TL | TL NEWNEW | 58022208 | LAMP:24V BULB C5W DRIVERS CAB | MOBILE CRANES | Electric Components - Lighting :
29300000TL | TL NEWNEW | 58022209 | LAMP:10WW,24V BULB DRIVERS CAB | MOBILE CRANES | Electric Components - Lighting :
29300000TL | TL NEWNEW | 58022210 | FUSE:FLAT,10A | MOBILE CRANES | Electric-Other :
29300000TL | TL NEWNEW | 58022211 | FUSE:FLAT,15A | MOBILE CRANES | Electric-Other :
29300000TL | TL NEWNEW | 58022212 | FUSE:FLAT,3A | MOBILE CRANES | Electric-Other :
29300000TL | TL NEWNEW | 58022213 | FUSE:FLAT,5A | MOBILE CRANES | Electric-Other :
29300000TL | TL NEWNEW | 58022214 | LAMP:PILOT LAMP,1.2W,28 V | MOBILE CRANES | Electric Components - Lighting : BULB (W5/1,2, 28 V, 1.2 W)
29300000TL | TL NEWNEW | 58022215 | FUSE:FLAT,20A | MOBILE CRANES | Electric-Other :
29300000TL | TL NEWNEW | 58022216 | FUSE:FLAT,2A | MOBILE CRANES | Electric-Other :
29300000TL | TL NEWNEW | 58022217 | LAMP:TACHOMETER HS53,YELLOW | MOBILE CRANES | Electric Components - Lighting :
29300000TL | TL NEWNEW | 58022218 | LAMP:TACHOMETER HS53,BLUE | MOBILE CRANES | Electric Components - Lighting :
29300000TL | TL NEWNEW | 58022219 | RING:SEALING | MOBILE CRANES | *OBS*GS&P-Other : RING:SEALING
29300000TL | TL NEWNEW | 58022220 | O-RING | 135MM OD, 4MM WD | *OBS*GS&P-O-Rings : FOR MOBILE CRANES
29300000TL | TL NEWNEW | 58022221 | DISC: BRAKE | MULTIPLE - HOIST GEAR | Material Handling - Lifting Equipment and Accessories : FOR MOBILE CRANES
29300000TL | TL NEWNEW | 58022222 | SPRING: PRESSURE | MOBILE CRANES | Material Handling - Lifting Equipment and Accessories :
29300000TL | TL NEWNEW | 58022223 | SPRING: PRESSURE | MOBILE CRANES | Material Handling - Lifting Equipment and Accessories :
29300000TL | TL NEWNEW | 58022224 | O-RING: 80MM OD, 2MM WD | MOBILE CRANES | *OBS*GS&P-O-Rings : FOR MOBILE CRANES
29300000TL | TL NEWNEW | 58022225 | SPRING: PRESSURE | MOBILE CRANES | Material Handling - Lifting Equipment and Accessories :
29300000TL | TL NEWNEW | 58022226 | O-RING: HYDRAULIC | MULTIPLE DISK BRAKE | *OBS*GS&P-O-Rings : 82MM OD, 2MM WD
29300000TL | TL NEWNEW | 58022227 | SLEEVE | OUTTER LAMELLA | Material Handling - Lifting Equipment and Accessories : FOR MOBILE CRANES
29300000TL | TL NEWNEW | 58022228 | SLEEVE | INNER LAMELLA | Material Handling - Lifting Equipment and Accessories : FOR MOBILE CRANES
29300000TL | TL NEWNEW | 58022229 | O-RING | 90MM OD, 2.5MM WD | *OBS*GS&P-O-Rings : FOR MOBILE CRANES
29300000TL | TL NEWNEW | 58022230 | SEAL | MOBILE CRANE, SET | *OBS*GS&P-Other :
29300000TL | TL NEWNEW | 58022231 | ROPE | HOIST, 22MM DIA, 290M LG | Material Handling - Lifting Equipment and Accessories : S=>5
29300000TL | TL NEWNEW | 58022234 | BLADE: WIPER | FRONT WINDSCREEN | *OBS*Matl Hand-Parts : FOR MOBILE CRANES
29300000TL | TL NEWNEW | 58022235 | LAMP: MOBILE CRANE | MOBILE CRANES | Electric Components - Lighting :
29300000TL | TL NEWNEW | 58022237 | FUSE: FLAT, 25A | MOBILE CRANES | Electric-Other :
29300000TL | TL NEWNEW | 58022238 | FILTER: FUEL | 3-11/16 IN OD X 7-7/32 IN LG | PREFILTER, STEEL HSG
29300000TL | TL NEWNEW | 58022239 | BELT | V DIESEL ENGINE | Automotive - Parts and Accessories: FOR MOBILE CRANES
29300000TL | TL NEWNEW | 58022240 | CLUTCH | FAN WHEEL | Material Handling - Lifting Equipment and Accessories : 6 HOLES FOR (6) HEXAGON SOCKET HEAD CAP SCREW TO CONNECT TO ADAPTER, (6) WELDED BOLTED TO CONNECT TO FAN WHEEL
29300000TL | TL NEWNEW | 58022241 | SPRING: PRESSURE | MOBILE CRANES | Material Handling - Lifting Equipment and Accessories :
29300000TL | TL NEWNEW | 58022242 | COUPLING: SHAFT | MOBILE CRANES | SHEAVE - TELESCOPIC PART 6
29300000TL | TL NEWNEW | 58022243 | PULLEY | SHEAVE 484 | Material Handling - Lifting Equipment and Accessories : FOR MOBILE CRANES
29300000TL | TL NEWNEW | 58022244 | PIECE | SLIDING | Material Handling - Lifting Equipment and Accessories : FOR MOBILE CRANES
29300000TL | TL NEWNEW | 58022245 | PIECE | SLIDING | Material Handling - Lifting Equipment and Accessories : FOR MOBILE CRANES
29300000TL | TL NEWNEW | 58022246 | PIECE | SLIDING | Material Handling - Lifting Equipment and Accessories : FOR MOBILE CRANES
29300000TL | TL NEWNEW | 58022247 | PIECE | SLIDING | Material Handling - Lifting Equipment and Accessories : FOR MOBILE CRANES
29300000TL | TL NEWNEW | 58022248 | PIECE | SLIDING | Material Handling - Lifting Equipment and Accessories : FOR MOBILE CRANES
29300000TL | TL NEWNEW | 58022250 | PULLEY: ROPE | FOR MOBILE CRANES | Material Handling - Lifting Equipment and Accessories : 440/374
29300000TL | TL NEWNEW | 58022251 | STRIP | SKIRTING | Material Handling - Lifting Equipment and Accessories : FOR MOBILE CRANES
29300000TL | TL NEWNEW | 58022252 | STRIP | SKIRTING | Material Handling - Lifting Equipment and Accessories : FOR MOBILE CRANES
29300000TL | TL NEWNEW | 58022253 | STRIP | SKIRTING | Material Handling - Lifting Equipment and Accessories : FOR MOBILE CRANES
29300000TL | TL NEWNEW | 58022254 | STRIP | SKIRTING | Material Handling - Lifting Equipment and Accessories : FOR MOBILE CRANES
29300000TL | TL NEWNEW | 58022255 | STRIP | SKIRTING | Material Handling - Lifting Equipment and Accessories : FOR MOBILE CRANES
29300000TL | TL NEWNEW | 58022256 | STRIP | SKIRTING | Material Handling - Lifting Equipment and Accessories : FOR MOBILE CRANES
29300000TL | TL NEWNEW | 58022257 | SPRING: PRESSURE | MOBILE CRANES | Material Handling - Lifting Equipment and Accessories :
29300000TL | TL NEWNEW | 58022258 | O-RING: 208 X 4,5 | MOBILE CRANES | *OBS*GS&P-O-Rings : FOR MOBILE CRANES
29300000TL | TL NEWNEW | 58022259 | LUBRICANT: CRANE, SPRAY, CAN | MOBILE CRANES | *OBS*Fuels & Lubes-O : FOR MOBILE CRANES All chemicals and other hazardous materials must be accompained by the following; a) Safety data Sheet, SDS, (not more than 5 years old); b) Certificate of Analysis /Quality , COA/Q, c) All containers must be label
29300000TL | TL NEWNEW | 58022260 | LAMP: HEADLIGHT, CLEAR | 70WW, 24V | Material Handling - Lifting Equipment and Accessories : H3 BULB, PK22 S BASE
29300000TL | TL NEWNEW | 58022261 | TUBE: SPREADER BAR | MOBILE CRANES | Material Handling - Lifting Equipment and Accessories :
29300000TL | TL NEWNEW | 58022269 | KEY:SQUARE END | SOLENOID VALVES AND SILECER | Pumps-Other : 118, 171-PC-052 A/B, 171-PC-053 A/B/C, 171-PC-054 A/B, 171-PC-056 A/B, 118
29300000TL | TL NEWNEW | 58022271 | KEY:SQUARE END | SOLENOID VALVES AND SILECER | Pumps-Other : 61
29300000TL | TL NEWNEW | 58022273 | ADAPTER:TM1-60,15/16IN W | PP/ PVC/PVDF | Fittings - Tube :FOR ABOVE MIDDLE DISTRIBUTOR OF MIXED BED (MINIMUM ORDER Q.TY NO.20 PCS.), (SOLENOID VALVES AND SILECER)
29300000TL | TL NEWNEW | 58022275 | BEARING: BALL,DEEP GROOVE | SINGLE ROW,45 MM ID,100 MM OD | Bearings & Accessories - All :25 MM WD, MEDIUM SERIES, OPEN, C0, STEEL CAGE, 171-PC-051, 171-PC-052 A/B, 171-PC-053 A/B/C, 171-PC-054 A/B, 171-PC-056 A/B, EQUIPMENT: CENTRIFUGAL PUMPS BEARING,BALL 6309, SN E732F (SOLENOID VALVES AND SILECER)
29300000TL | TL NEWNEW | 58022276 | GASKET:CASING,0.062IN (1/16IN) | THK,ARAMID FIBER WITH EPDM | Gaskets : RUBBER, CIRCULAR, 28, 171-PC-054 A/B, 171-PC-056 A/B, (SOLENOID VALVES AND SILECER)
29300000TL | TL NEWNEW | 58022277 | ADAPTER:GASKET,288MM DIA,DI | SOLENOID VALVES AND SILECER | Gaskets : 171-PC-052 A/B, 171-PC-053 A/B/C, 171-PC-054 A/B, 171-PC-056 A/B, (SOLENOID VALVES AND SILECER)
29300000TL | TL NEWNEW | 58022278 | O-RING:WATER TREATMENT PKG | 1-3/8 IN ID, 1-1/2 IN OD | *OBS*GS&P-O-Rings : 1/16 IN WD, TEFLON, 2-28, AS568-28, 171-PC-052 A/B, 171-PC-053 A/B/C, 171-PC-054 A/B, 171-PC-056 A/B, (SOLENOID VALVES AND SILECER)
29300000TL | TL NEWNEW | 58022279 | O-RING:WATER TREATMENT PKG | 4-3/8 IN ID, 4-5/8 IN OD | *OBS*GS&P-O-Rings : 1/8 IN WD, BUNA-N, 2-245, AS568-245, 171-PC-052 A/B, 171-PC-053 A/B/C, 171-PC-054 A/B, 171-PC-056 A/B, (SOLENOID VALVES AND SILECER)
29300000TL | TL NEWNEW | 58022280 | O-RING:VALVE,288 MM ID,298 MM | OD,5 MM WD, BUNA RUBBER | *OBS*GS&P-O-Rings : &quot;AS 568-452, 171-PC-052 A/B, 171-PC-053 A/B/C, 171-PC-054 A/B, 171-PC-056 A/B, EQUIPMENT: SOLENOID VALVES AND SILECER, &quot;
29300000TL | TL NEWNEW | 58022281 | O-RING:WATER TREATMENT PKG | 1-7/8 IN ID,2 IN OD,1/16 IN WD | *OBS*GS&P-O-Rings : VITON,2-32, AS568-32, 171-PC-052 A/B, 171-PC-053 A/B/C, 171-PC-054 A/B, 171-PC-056 A/B, (SOLENOID VALVES AND SILECER)
29300000TL | TL NEWNEW | 58022282 | O-RING:WATER TREATMENT PKG | 2-3/4 IN ID,2-7/8 IN OD | *OBS*GS&P-O-Rings : 1/16 IN WD,VITON,2-39, AS568-39, 171-PC-052 A/B, 171-PC-053 A/B/C, 171-PC-054 A/B, 171-PC-056 A/B, (SOLENOID VALVES AND SILECER)
29300000TL | TL NEWNEW | 58022283 | O-RING:WATER TREATMENT PKG | 1-7/8 IN ID,2-1/16 IN OD | *OBS*GS&P-O-Rings : 3/32 IN WD,VITON, 2-134, AS568-134, 171-PC-052 A/B, 171-PC-053 A/B/C, 171-PC-054 A/B, 171-PC-055 A/B, 171-PC-056 A/B,, DWG# A7325-80C/79C/81C/77C/78C/82C, (SOLENOID VALVES AND SILECER)
29300000TL | TL NEWNEW | 58022284 | O-RING:WATER TREATMENT PKG | 1-1/4 IN ID,1-7/16 IN OD | *OBS*GS&P-O-Rings : 3/32 IN WD,VITON,2-124, AS568-124, 171-PC-052 A/B, 171-PC-053 A/B/C, 171-PC-054 A/B, 171-PC-056 A/B, (SOLENOID VALVES AND SILECER)
29300000TL | TL NEWNEW | 58022285 | SCREW: CAP,M8 DIA,25 MM LG | 1.25 MM,HEX HD,SS,DIN 933 | *OBS*Fastener-BottWa : GR 8.8, A (MINIMUM ORDER Q.TY 2 PCS.), (SOLENOID VALVES AND SILECER)
29300000TL | TL NEWNEW | 58022286 | O-RING:VALVE,184.3MM ID | 196MM OD,5.7MM WD,NBR,2-443, | *OBS*GS&P-O-Rings : (MINIMUM ORDER Q.TY 2 PCS.) EQUIPMENT: SOLENOID VALVES AND SILECER
29300000TL | TL NEWNEW | 58022287 | O-RING:VALVE,19.2 MM ID | 25.2 MM OD,3.0 MM WD,NBR | *OBS*GS&P-O-Rings : AS 568-211, (MINIMUM ORDER Q.TY 2 PCS.) EQUIPMENT: SOLENOID VALVES AND SILECER
29300000TL | TL NEWNEW | 58022288 | O-RING:VALVE,200MM ID | 206MM OD,3MM WD,NBR,2-266 | *OBS*GS&P-O-Rings : 200,0X3,0-1 (MINIMUM ORDER Q.TY 2 PCS.), EQUIPMENT: SOLENOID VALVES AND SILECER
29300000TL | TL NEWNEW | 58022289 | SCREW: CAP,M20 DIA,30MM LG | 2.5MM,HEX HD,SS,DIN 933,GR 8.8 | *OBS*Fastener-BottWa : (MINIMUM ORDER Q.TY 2 PCS.), (PREV.CODE 3034403), (SOLENOID VALVES AND SILECER)
29300000TL | TL NEWNEW | 58022290 | SLEEVE: SHAFT,128MM OD,CI | SOLENOID VALVES AND SILECER | Bearings & Accessories - All :&quot;MINIMUM ORDER QTY 2 PCS TYPE: IMPELLER&quot;
29300000TL | TL NEWNEW | 58022292 | VALVE: SOLENOID, 1/4 IN PIPE | 5.7 MM ORIFICE,24VDC -10+15% | Process Control System :AISI 316 BODY, 3/2-WAY,0-10 BAR, NPT, DIRECT OPERATED, CLASS H INSULATION MATERIALS, PIC-2-50-GB ENCLOSURE, (SOLENOID VALVES AND SILECER)
29300000TL | TL NEWNEW | 58022293 | PROTECTOR:EXHAUST,G 1/4 IN,SS | SOLENOID VALVES AND SILECER | Raw Metals - All :
29300000TL | TL NEWNEW | 58022294 | MODULE:TERMINAL,0-20DB INPUT | 4-20MADC OUTPUT,36VDC POWER | Computer Hardware - Peripherals : FMP40, 177-LT-0405, 8M IN FLUIDS, 3,5M IN BULK MATERIALS, (SOLENOID VALVES AND SILECER)
29300000TL | TL NEWNEW | 58022296 | KIT:REPAIR, FOR PREMIAIR 009 | ACTUATOR | Valve - Actuator & Positioner: CONTAINS RBR/NBR/FPM, SS,DEVION-V, 171-KV-0362, DWG# PART LIST PARASEAL KEYSTONE/TYCO REF. 158151-1, PART NO: PREMIAIR KIT 009 (SHEET 2), (SOLENOID VALVES AND SILECER)
29300000TL | TL NEWNEW | 58022298 | ACTUATOR:PNEUMATIC RATING:STD | TRAVEL:STD REPAIR KIT _ | ACTUATOR MODEL F89D-084 MAKE: KEYSTONE (FORMERLY PREMIAIR).REPAIR KIT FOR ACTUATOR _ PART NUMBER: F89D-084-03-08-N14-N-2-M-A4-M14-S36. ONE REPAIR KIT MUST CONTAIN: SPRING 8, POSITION GUIDE 2, TOP BEARING 1, BOTTOM BEAR 1, TOP THRUST WASHER 1, TOP O RING
29300000TL | TL NEWNEW | 58022299 | SEAT: VALVE BUTTERFLY,2 IN VLV | 2 IN, EPDM | Valve - Parts & Accessories :FOR PARA SEAL/112 ACTUATOR VALVE (FAIL CLOSED+TS), DWG# PART LIST PARASEAL KEYSTONE/TYCO REF. 158151-1, PART NO: 158151-1-PARASEAL/112 - 2 IN (SHEET 2), (SOLENOID VALVES AND SILECER)
29300000TL | TL NEWNEW | 58022300 | SEAT: VALVE,BUTTERFLY,4 IN VLV | 4 IN, EPDM | Valve - Parts & Accessories :FOR PARA SEAL/112 ACTUATOR VALVES (FAIL OPEN), PART NO: 158151-1-PARASEAL/112 - 4 IN (SHEET 2), (SOLENOID VALVES AND SILECER)
29300000TL | TL NEWNEW | 58022301 | DISC: OIL SPLASH, 62MM DIA | SOLENOID VALVES AND SILECER | Heat Transfer - Units & Parts : STEEL P 03 PROT, (23A)
29300000TL | TL NEWNEW | 58022302 | DISC: OIL SPLASH, 62MM DIA | SOLENOID VALVES AND SILECER | Heat Transfer - Units & Parts : STEEL P 03 PROT, (23B)
29300000TL | TL NEWNEW | 58022303 | DISC: OIL SPLASH, 62MM DIA | SOLENOID VALVES AND SILECER | Heat Transfer - Units & Parts : STEEL P 03 PROT, (23C)
29300000TL | TL NEWNEW | 58022304 | RING: RETAINING | 50MM X 055MM X 2,0MM | Heat Transfer - Units & Parts : RB2033490100 RETAINING RING INTERNAL JR, STEEL
29300000TL | TL NEWNEW | 58022306 | RING: FLEXIBLE | SOLENOID VALVES AND SILECER | Heat Transfer - Units & Parts : RING:FLEXIBLE,65MM X 3MM X 2.5MM,SPECIAL CI
29300000TL | TL NEWNEW | 58022307 | GASKET: BLOWER | 234MM X 341MM X 0,5MM | Gaskets : FLEXOID, CIRCULAR | 1
29300000TL | TL NEWNEW | 58022308 | RING: PISTON 62MM DIAMETER | SOLENOID VALVES AND SILECER | Heat Transfer - Units & Parts : COMP, STEEL C75, LMKAS-100A
29300000TL | TL NEWNEW | 58022309 | RING: COMP, 62MM DIA | SOLENOID VALVES AND SILECER | Heat Transfer - Units & Parts : STEEL C75, LMKAS-62G
29300000TL | TL NEWNEW | 58022310 | PLUG: OIL FILLING, G1/2IN | SOLENOID VALVES AND SILECER | *OBS*Engines - Other : OIL FILLING PLUG TC3 G 1/2 IN, EQUIPMENT: SOLENOID VALVES AND SILECER
29300000TL | TL NEWNEW | 58022311 | PLUG: OIL DRAINING, G1/2IN | SOLENOID VALVES AND SILECER | *OBS*Engines - Other : OIL DRAINING PLUG TSC3G 1/2 IN, EQUIPMENT: SOLENOID VALVES AND SILECER
29300000TL | TL NEWNEW | 58022312 | PLUG: OIL LEVEL, G1/2IN, ALUM | SOLENOID VALVES AND SILECER | *OBS*Engines - Other : OIL LEVEL PLUG IFC1G 1/2 IN, EQUIPMENT: SOLENOID VALVES AND SILECER
29300000TL | TL NEWNEW | 58022315 | BEARING: BALL ANGULAR CONTACT | SOLENOID VALVES AND SILECER | Bearings & Accessories - All :DOUBLE ROW, 12MM ID, 32MM OD, 15.9MM WD, 3200 SERIES, SEAL, C2, STL AISI E52100 CAGE, PART. NO. 4390044010 (OLD CODE 3075010014), FOR DOSING PUMPS OF MODEL MAX ROY A 105 RA.96(115)K5H2, 5/EN.LR.CZ.VV3.Z TAGS. 171-P
29300000TL | TL NEWNEW | 58022317 | BEARING: BALL SINGLE ROW | 25MM ID, 47MM OD, 12MM WD | Bearings & Accessories - All :DEEP GROOVE RADIAL, 6000 SERIES, 1.1MM, STEEL AISI E52100 CAGE, MAN PART NO: 4390008371 MAX ROY A 105 RA.96(115)K5H2,5/EN.LR.CZ.VV3.Z, SUPP PART NO: 4390008371 MAX ROY A 105 RA.96(115)K5H2,5/E
29300000TL | TL NEWNEW | 58022318 | ABSORBER: SHOCK | DUMPER COUPLING ADIPRENE | Valve-Safety Relief : MAN PART NO: 4400066001N, MAX ROY A 105 RA.96(115)K5H2, 5/EN.LR.CZ.VV3.Z, EQUIPMENT: DOSING PUMPS,
29300000TL | TL NEWNEW | 58022319 | DIAPHRAGM: ACTUATOR 105MM | SIZE 50MM, 6.5 BARG, PTFE/NBR | Valve - Parts & Accessories :MAN PART NO: 0980252099 MAX ROY A 105 RA.96(115)K5H2, 5/EN.LR.CZ.VV3.Z, SUPP
29300000TL | TL NEWNEW | 58022320 | DIAPHRAGM: ACTUATOR 105MM | SIZE 50MM, 6.5 BARG, PTFE 701N | Valve - Parts & Accessories :MAN PART NO: 0980272075 MAX ROY A 105 RA.96(115)K5H2, 5/EN.LR.CZ.VV3.Z, SUPP
29300000TL | TL NEWNEW | 58022321 | VALVE: CHECK DN25, 150 LB, NPT | SOLENOID VALVES AND SILECER | Valve - Check : 316L SS BODY, 316L SS TRIM, FULL PORT, BALL, 40 DEG C, VITON SEALS, UNION BODY, STRAIGHT, ASSY, AISI 316L/AISI 904L/ PTFE/ALLOY C276, MAN PART NO: 3050583012, MAX ROY A 105 RA.96(115)K5H2, 5/EN.LR.CZ.VV3.Z, SUPP
29300000TL | TL NEWNEW | 58022322 | BALL: PLUS SEAT | SOLENOID VALVES AND SILECER | Valve - Parts & Accessories :316L/904L SS/PTFE/ALLOY C276, PART NO. 3050436312 FOR MODEL MAX ROY A 105, RA.96(115)K5H2, 5/EN.LR.CZ.VV3.Z, EQUIPMENT: DOSING PUMPS
29300000TL | TL NEWNEW | 58022323 | KIT: GASKET, PTFE, O-RING | SOLENOID VALVES AND SILECER | Gaskets : &quot;FOR DOSING PUMP, CONTAINS PTFE COATED O-RINGS, GASKETS, MAN PART NO: 3050919010 MAX ROY A 105 RA.96(115)K5H2,5/EN.LR.CZ.VV3.Z, SUPP&quot;
29300000TL | TL NEWNEW | 58022324 | GASKET: CASING, 136MM DIA | SOLENOID VALVES AND SILECER | Pumps-Other : BUNA-N,CIRCULAR, MAN PART NO: 025 MAX ROY A 105 RA.96(115)K5H2,5/EN.LR.CZ.VV3.Z, SUPP
29300000TL | TL NEWNEW | 58022325 | WHEEL: MOTOR SHAFT, 5MM DIA | SOLENOID VALVES AND SILECER | Pumps-Other : 75MM DIA,STL GR A45, MAN PART NO: 052 MAX ROY A 105 RA.96(115)K5H2, 5/EN.LR.CZ.VV3.Z, SUPP
29300000TL | TL NEWNEW | 58022326 | SHAFT: PUMP | SOLENOID VALVES AND SILECER | Pumps-Other : ASTM A105, PUMP SHAFT CONNECTION, MAN PART NO: 052A MAX ROY A 105, RA.96(115)K5H2,5/EN.LR.CZ.VV3.Z, SUPP
29300000TL | TL NEWNEW | 58022327 | KEY: SQUARE END | SOLENOID VALVES AND SILECER | Pumps-Other : KEY:SQUARE END, MAN PART NO: 434B MAX ROY A 105 RA.96(115)K5H2, 5/EN.LR.CZ.VV3.Z, SUPP
29300000TL | TL NEWNEW | 58022328 | BOLT SET: CAP, M12, 30MM LG | SOLENOID VALVES AND SILECER | Pumps-Other : HEX HD, STEEL, 10 PIECE, WITH WASHER AND NUT (MINIMUM ORDER Q.TY 10 SET), MAN PART NO: 434C, 435, 435A MAX ROY A 105 RA.96(115)K5H2, 5/EN.LR.CZ.VV3.Z
29300000TL | TL NEWNEW | 58022329 | BOLT: CAP, M12 DIA, 30MM LG | 1.75MM | Pumps-Other : HEX HD,STL,DIN 931,GR 10.9, WITH WASHER, MAN PART NO: 434C, 435B MAX ROY A 105 RA.96(115)K5H2, 5/EN.LR.CZ.VV3.Z
29300000TL | TL NEWNEW | 58022330 | COOLANT: ENGINE | ETHYLENE GLYCOL, | Lubricants & Greases : (3) 55 GAL DRUM/(2) 55 GAL DRUM, ANTIFREEZE. All chemicals and other hazardous materials must be accompained by the following; a) Safety data Sheet, SDS, (not more than 5 years old); b) Certificate of Analysis /Quality , COA/Q, c) A
29300000TL | TL NEWNEW | 58022332 | BEARING: BALL,MOTOR NON DRIVE | END,SGL ROW,40MM ID,80MM OD | Bearings & Accessories - All :18MM WD, LIGHT SERIES, SHIELD, C3, STL CAGE, 182TC, 1800RPM, 145-XA-007-M, 145 -TK - 007-M, (SOLENOID VALVES AND SILECER)
29300000TL | TL NEWNEW | 58022336 | PIN:GROOVE,316 SS | WAX FILTRATION PACKAGE | Tools - Hand / Power :TYPE 24,130-FV-0101, 130-FV-0121, 130-FV-0141, 130-FV-0161
29300000TL | TL NEWNEW | 58022337 | GASKET:WAX FILTRATION PACKAGE | 2 IN, GRAFOIL,RND | Gaskets : 130-FV-0101, 130-FV-0121, 130-FV-0141, 130-FV-0161
29300000TL | TL NEWNEW | 58022345 | FRAME:SEAL,NBR | API CENTRIFUGAL PUMPS | Seals : &quot;FP31 NBR-HAT 150-EP-001 A/B 150-EP-007 A/B EGTL1-SLZ-MEC-DS-501546 - NO DRAWINGS, &quot;
29300000TL | TL NEWNEW | 58022346 | KIT:SPARE PARTS SET,FOR PX032 | API CENTRIFUGAL PUMPS | Pumps-Other : &quot;CONTAINS MECHANICAL SEAL, BALL BEARING, O-RING SET, 150-EP-001/007 A/B, EGTL1-SLZ-MEC-DD-501546&quot;
29300000TL | TL NEWNEW | 58022347 | KIT:SPARE PARTS SET,FOR PX040 | API CENTRIFUGAL PUMPS | Pumps-Other : &quot;CONTAINS MECHANICAL SEAL, BALL BEARING, O-RING SET, 150-EP-001/007 A/B OIL COOLERS , EGTL1-SLZ-MEC-DS-501546, &quot;
29300000TL | TL NEWNEW | 58022349 | O-RING:API CENTRIFUGAL PUMP | BUNA 90 | *OBS*GS&P-O-Rings : &quot;TYPE R4131, 150-XF-001 A/B , 150-XF-006 A/B , EGTL1-SLZ-MEC-DS-501547, &quot;
29300000TL | TL NEWNEW | 58022350 | O-RING:API CENTRIFUGAL PUMP | BUNA 90 | *OBS*GS&P-O-Rings : &quot;TYPE R4237 , 150-XF-001A/B , 150-XF-006A/B , EGTL1-SLZ-MEC-DS-501547, &quot;
29300000TL | TL NEWNEW | 58022367 | O-RING:ST BOX,VITON | API CENTRIFUGAL PUMPS | *OBS*GS&P-O-Rings : &quot;177-PX-020 /021 , EGTL1-SLZ-MEC-DD-771204 PART 104.0&quot;
29300000TL | TL NEWNEW | 58022370 | NUT:IMPELLER,316L SS | ASTM A276, GR 316L SS | *OBS*Fastener-Other : &quot;API CENTRIFUGAL PUMPS , 150-PC-008 A/B , EGTL1-SLZ-MEC-DD-501764 PART 922.01&quot;
29300000TL | TL NEWNEW | 58022371 | RING: WEAR,245MM,11-13CR | ASTM A743 GR CA15(H) | Engines - Parts : &quot;STATIONARY, EQUIPMENT: API CENTRIFUGAL PUMPS, 150-PC-031 , EGTL1-SLZ-MEC-DD-501768 PART 502.&quot;
29300000TL | TL NEWNEW | 58022372 | BEARING: SLEEVE | API CENTRIFUGAL PUMPS | Bearings & Accessories - All :&quot;150-PC-007 A-M/B-M , EGTL1-SLZ-MEC-DS-501716&quot;
29300000TL | TL NEWNEW | 58022373 | O-RING: FKM VITON | API CENTRIFUGAL PUMPS | *OBS*GS&P-O-Rings : 183-PX-019 A/B,EGTL1-SLZ-MEC-DD-831775 PART NO NOT FOUND ON DRAWING
29300000TL | TL NEWNEW | 58022374 | O-RING: FKM VITON | API CENTRIFUGAL PUMPS | *OBS*GS&P-O-Rings : 183-PX-019 A/B,EGTL1-SLZ-MEC-DD-831775 PART NOT FOUND ON DRAWING
29300000TL | TL NEWNEW | 58022375 | PACKING: NOVAPRESS 815,RND | API CENTRIFUGAL PUMPS | Packing / Glands / Stuffing Boxes : 183-PX-019 A/B,EGTL1-SLZ-MEC-DD-831775 PART NOT FOUND ON DRAWING
29300000TL | TL NEWNEW | 58022376 | FAN:COOLING WATER | API CENTRIFUGAL PUMPS | *OBS*HVAC-Other : &quot;150-PC-009 A/B , EGTL1-SLZ-MEC-DD-501765 PART 831.02 , MATERIAL ALUM 356.0&quot;
29300000TL | TL NEWNEW | 58022377 | BELT: ENGINE 30MM X 110CM LG | TEMPORARY START-UP DIESEL PUMP | Power Transmission Equipment & Replacement Parts : RUBBER
29300000TL | TL NEWNEW | 58022378 | KIT: MECHANICAL SEAL | DOSING PUMP | Seals : &quot;CONTAINS CROSS HD SEAL, O-RINGS, SEAL/C-D106, KIT VARIOUS, MAN PART NO: 3050052150 MILROYAL D MD.23 (28)J 40 H 2,5/CZ.VS.VV3.Z&quot;
29300000TL | TL NEWNEW | 58022379 | SPOOL: CONTROL, 1/2 IN DIA | 150 LB | Fabricated Piping :AISI 1038, MAN PART NO: 0120065000 MROY XA XA112(134)J5 H3/EN.L.CZ.HD.HH3.Z, FOR SOLENOID VALVES AND SILECER
29300000TL | TL NEWNEW | 58022380 | KIT: VALVE, SEAL | SOLENOID VALVES AND SILECER | *OBS*GS&P-O-Rings : CONTAINS NBR 70 O-RING, NBR O-RINGS, DRIVE SX, MAN PART NO: 3075010021 MROY XA XA112(134)J5 H3/EN.L.CZ.HD.HH3.Z,
29300000TL | TL NEWNEW | 58022382 | BEARING: BALL ANGULAR CONTACT | 12MM ID, 32MM OD, 15.9MM WD | Bearings & Accessories - All :&quot;DOUBLE ROW, 3200 SERIES, SEAL, C2, STEEL AISI E52100 CAGE, MAN PART NO: 4390044010 MROY XA, XA112(134)J5 H3/EN.L.CZ.HD.HH3.Z, TAGS REF. 171-PX-036 A/B, EQUIPMENT: DOSING PUMPS SKF MATER&quot;
29300000TL | TL NEWNEW | 58022383 | COUPLING: DUMPER, 50MM DIA | SOLENOID VALVES AND SILECER | Pumps-Other : ADIPRENE, MAN PART NO: 4400066001 MROY XA XA112(134)J5 H3/EN.L.CZ.HD.HH3.Z,
29300000TL | TL NEWNEW | 58022384 | BEARING: BALL | SOLENOID VALVES AND SILECER | Bearings & Accessories - All :DEEP GROOVE RADIAL, SINGLE ROW, 25MM ID, 47MM OD, 12MM WD, 6000 SERIES, 1.1MM, STEEL AISI E52100 CAGE, MAN PART NO: 4390008371 MROY XA XA112(134)J5 H3/EN.L.CZ.HD.HH3.Z,
29300000TL | TL NEWNEW | 58022385 | SPRING: SPRING INOX | 1.25MM X 8MM X 33MM | Pumps-Other : 316 SS, SPRING INOX, MFR. PART NO: 0800133026 MROY XA XA112(134)J5 H3/EN.L.CZ.HD.HH3.Z, SUPP PART NO: 0800133026 MROY XA XA112(134)J5 H3/EN.L.CZ.HD.HH3.Z
29300000TL | TL NEWNEW | 58022386 | O-RING: VALVE, 9.3MM ID | 14.1MM OD, 2.4MM WD | *OBS*GS&P-O-Rings : &quot;BUNA N, 2-110, MAN PART NO: 4380006072 MROY XA XA112(134)J5 H3/EN.L.CZ.HD.HH3.Z, &quot;
29300000TL | TL NEWNEW | 58022387 | KIT: SEAL, DISCHARGE VALVE | SOLENOID VALVES AND SILECER | Valve-Other : CONTAINS BALL SEAL,O-RING, SEAL SLEEVE, MAN PART NO: 3050901020 MROY XA XA112(134)J5 H3/EN.L.CZ.HD.HH3.Z,
29300000TL | TL NEWNEW | 58022388 | KIT: SEAL, SUCTION VALVE | SOLENOID VALVES AND SILECER | Valve-Other : CONTAINS O-RING, SEAL SLEEVE, GASKET, MAN PART NO: 3050901120 MROY XA XA112(134)J5 H3/EN.L.CZ.HD.HH3.Z,
29300000TL | TL NEWNEW | 58022389 | SPRING: VALVE, 1/2 IN X 1/2 IN | 1.25MM X 8MM X 21MM | Valve - Parts & Accessories :SPRING STEEL, GRAY, , MAN PART NO: 0800112006 MAX ROY A 105 RA.144(173)K5P2, 5/EN.RL.78.CZ.VV3.Z
29300000TL | TL NEWNEW | 58022390 | DIAPHRAGM: ACTUATOR 105MM | SIZE 50MM, 6.5 BARG, PTFE/NBR | Valve - Parts & Accessories :&quot;MAN PART NO: 0980252099 MAX ROY A 105 RA.144(173)K5P2, 5/EN.RL.78.CZ.VV3.Z,&quot;
29300000TL | TL NEWNEW | 58022391 | DIAPHRAGM: ACTUATOR 105MM | SIZE 50MM, 6.5 BARG, PTFE 701N | Valve - Parts & Accessories :MAN PART NO: 0980272075 MAX ROY A 105 RA.144(173)K5P2,5/EN.RL.78.CZ.VV3.Z
29300000TL | TL NEWNEW | 58022392 | KIT: GASKET, O-RINGS | FOR DOSING PUMP | Gaskets : CONTAINS GASKETS, O-RINGS, SEAL/C-D106, MAN PART NO: 3050919010 MILROYAL D MD.23 (28)J 40 H 2,5/CZ.VS.VV3.Z
29300000TL | TL NEWNEW | 58022393 | BEARING: BALL SINGLE ROW | 25MM ID, 47MM OD, 12MM WD | Bearings & Accessories - All :DEEP GROOVE RADIAL, 6000 SERIES, 1.1MM, STEEL AISI E52100 CAGE, MAN PART NO: 4390008371 MAX ROY A 105, RA.144(173)K5P2, 5/EN.RL.78.CZ.VV3.Z, TAGS REF. 171-PX-035 A/B
29300000TL | TL NEWNEW | 58022398 | KIT: MECHANICAL SEAL | FOR DOSING PUMP | Seals : CONTAINS CROSS HD SEALS, O-RINGS SEALS/C-D106, KIT VARIOUS, MAN PART NO: 3050052150 MILROYAL D, MD.23 (28) J20 P 2, 5/VS.00.CZ.VV3.Z,
29300000TL | TL NEWNEW | 58022399 | SEAL: CROSSHEAD, 40MM DIA | POLYURETHANE, | Gaskets : MAN PART NO: 4380235000 MILROYAL D MD.23 (28) J20 P 2,5/VS.00.CZ.VV3.Z
29300000TL | TL NEWNEW | 58022400 | BEARING: ROLLER SINGLE ROW | 25MM ID, 62MM OD, 18.25MM WD | Bearings & Accessories - All :TAPERED, 1.5MM, STEEL AISI E52100 CAGE, MAN PART NO: 4090091031 MILROYAL D MD.23 (28) J20 P 2,5/VS.00.CZ.VV3.Z
29300000TL | TL NEWNEW | 58022401 | CAN: MECHANICAL OIL 1 LITRE | SOLENOID VALVES AND SILECER | Lubricants & Greases : All chemicals and other hazardous materials must be accompained by the following; a) Safety data Sheet, SDS, (not more than 5 years old); b) Certificate of Analysis /Quality , COA/Q, c) All containers must be labelled with weather p
29300000TL | TL NEWNEW | 58022402 | KIT: GASKET, O-RINGS,SEAL | FOR CHAMBER | Gaskets : CONTAINS GASKET, O-RINGS, SEAL, MAN PART NO: 3050926200 MILROYAL D MD.23 (28) J20 P 2,5/VS.00.CZ.VV3.Z
29300000TL | TL NEWNEW | 58022403 | O-RING: VALVE, 50MM ID | 60MM OD, 5MM WD,NBR | *OBS*GS&P-O-Rings : &quot;2-330, MAN PART NO: 4380006405 MILROYAL D MD.23 (28) J20 P 2, 5/VS.00.CZ.VV3.Z&quot;
29300000TL | TL NEWNEW | 58022404 | DIAPHRAGM: ACTUATOR 106MM | SIZE 40MM, 6.5 BARG, PTFE/NBR | Valve - Parts & Accessories :MAN PART NO: 0980131099 MILROYAL D MD.23 (28) J20 P 2,5/VS.00.CZ.VV3.Z
29300000TL | TL NEWNEW | 58022405 | DIAPHRAGM: ACTUATOR 106MM | SIZE 40MM, 6.5 BARG, PTFE 701N | Valve - Parts & Accessories :MAN PART NO: 0980164075 MILROYAL D MD.23 (28) J20 P 2,5/VS.00.CZ.VV3.Z,
29300000TL | TL NEWNEW | 58022406 | SEAL: 120MM DIA, PTFE C-D106 | SOLENOID VALVES AND SILECER | Seals : MAN PART NO: 0250141075 MILROYAL D MD.23 (28) J20 P 2,5/VS.00.CZ.VV3.Z
29300000TL | TL NEWNEW | 58022407 | SEAL: 120MM DIA, PTFE D106 | SOLENOID VALVES AND SILECER | Seals : MAN PART NO: 0250142075 MILROYAL D MD.23 (28) J20 P 2,5/VS.00.CZ.VV3.Z
29300000TL | TL NEWNEW | 58022408 | KIT: MECHANICAL SEAL | FOR DOSING PUMP | Seals : &quot;CONTAINS O-RING, SWIVEL JT BEARING, KIT PKG VARIOUS, MAN PART NO: 3051222220 PRIMEROY PKG PKG.59(70)K80P2, 5/78.CZ.VV3.Z&quot;
29300000TL | TL NEWNEW | 58022409 | O-RING: VALVE, 120MM ID | 126MM OD, 3MM WD, NBR, 2-249 | *OBS*GS&P-O-Rings : &quot;MAN PART NO: 4380051055 PRIMEROY PKG PKG.59(70)K80P2, 5/78.CZ.VV3.Z, EQUIPMENT: SOLENOID VALVES AND SILECER&quot;
29300000TL | TL NEWNEW | 58022410 | SEAL: OIL LIP, 60MM ID | 66MM OD, 3MM WD, NBR 70 | *OBS*GS&P-Other : STEEL CAGE, MAN PART NO: 4380066060 PRIMEROY PKG; PKG.59(70)K80P2, 5/78.CZ.VV3.Z
29300000TL | TL NEWNEW | 58022411 | BEARING: BALL SINGLE ROW | SWIVEL JOINT RADIAL | Pumps-Other : 20MM ID, 53MM OD, 15MM WD, 6300 SERIES, 1.1MM, RBR CAGE, MAN PART NO: 4390053020 PRIMEROY PKG PKG.59(70)K80P2, 5/78.CZ.VV3.Z
29300000TL | TL NEWNEW | 58022412 | BEARING: BALL SINGLE ROW | DEEP GROOVE RADIAL | Bearings & Accessories - All :30MM ID, 72MM OD, 19MM WD, 6300 SERIES, 1.1MM, STEEL AISI E52100 CAGE, MAN PART NO: 4390008471 PRIMEROY PKG PKG.59(70)K80P2,5/78.CZ.VV3.Z
29300000TL | TL NEWNEW | 58022413 | BEARING: SLEEVE SHAFT | 25MM ID, 33MM OD, 25MM LG | Bearings & Accessories - All :STEEL, MAN PART NO: 4390052160 PRIMEROY PKG PKG.59(70)K80P2, 5/78.CZ.VV3.Z
29300000TL | TL NEWNEW | 58022416 | KIT: SEAL | FOR GSD DISPLACEMENT CHAMBER | Gaskets : CONTAINS O-RING, LIP SEAL, SEAL, MAN PART NO: 3077070000 PRIMEROY PKG PKG.59(70)K80P2, 5/78.CZ.VV3.Z
29300000TL | TL NEWNEW | 58022417 | SEAT: VALVE BUTTERFLY | 3 IN VALVE, 3 IN, EPDM | Valve - Parts & Accessories :FOR PARA SEAL/112 MANUAL VALVE (WITH LEVEL), CROSS REF DWG: PART LIST PARASEAL KEYSTONE/TYCO REF. 158151-1
29300000TL | TL NEWNEW | 58022418 | SEAT: VALVE BUTTERFLY | 6 IN VALVE, 6 IN, EPDM | Valve - Parts & Accessories :FOR PARA SEAL/112 MANUAL VALVE, CROSS REF DWG: PART LIST PARASEAL KEYSTONE/TYCO REF. 158151-1, MAN PART NO: 6 IN PARASEAL 112 (SEAT) - MANUAL
29300000TL | TL NEWNEW | 58022420 | O-RING: VALVE 20MM ID 26MM OD | 3MM WD, NBR, 2-211 | *OBS*GS&P-O-Rings : &quot;MAN PART NO: 4380051079 MILROYAL D MD.23 (28) J20 P 2,5/VS.00.CZ.VV3.Z&quot;
29300000TL | TL NEWNEW | 58022458 | O-RING: VALVE, 100MM ID | 106MM OD, 3MM WD | *OBS*GS&P-O-Rings : NBR 70, 2-242, MAN PART NO: 4380006201 PRIMEROY PKG; PKG.59(70)K80P2, 5/78.CZ.VV3.Z
29300000TL | TL NEWNEW | 58022459 | O-RING: VALVE, 150MM ID | 156MM OD 3MM WD NBR, 2-258 | *OBS*GS&P-O-Rings : &quot;MAN PART NO: 4380019391 PRIMEROY PKG PKG.59(70)K80P2,5/78.CZ.VV3.Z&quot;
29300000TL | TL NEWNEW | 58022460 | FILTER: OIL 1/2 IN DIA | PAPER ELEMENT, 10 MICRON | *OBS*Filtration-Elem : &quot;STL HSG, MAN PART NO: 4330009000 PRIMEROY PKG PKG.59(70)K80P2, 5/78.CZ.VV3.Z&quot;
29300000TL | TL NEWNEW | 58022461 | O-RING: VALVE, 25MM ID | 31MM OD 3MM WD, NBR, 2-214 | *OBS*GS&P-O-Rings : &quot;MAN PART NO: 4380006181 PRIMEROY PKG PKG.59(70)K80P2, 5/78.CZ.VV3.Z&quot;
29300000TL | TL NEWNEW | 58022462 | O-RING: VALVE, 40MM ID | 46MM OD 3MM WD, NBR, 2-223 | *OBS*GS&P-O-Rings : &quot;MAN PART NO: 4380006291 PRIMEROY PKG PKG.59(70)K80P2, 5/78.CZ.VV3.Z, EQUIPMENT: SOLENOID VALVES AND SILECER&quot;
29300000TL | TL NEWNEW | 58022463 | O-RING: VALVE, 14MM ID | 20MM OD 3MM WD, NBR, 2-207 | *OBS*GS&P-O-Rings : &quot;MAN PART NO: 4380008231 PRIMEROY PKG PKG.59(70)K80P2, 5/78.CZ.VV3.Z, EQUIPMENT: SOLENOID VALVES AND SILECER&quot;
29300000TL | TL NEWNEW | 58022464 | DIAPHRAGM: ACTUATOR 225MM | SIZE 80MM, 6.5 BARG, PTFE/NBR | Valve - Parts & Accessories :MAN PART NO: 09804120056 PRIMEROY PKG PKG.59(70)K80P2,5/78.CZ.VV3.Z
29300000TL | TL NEWNEW | 58022465 | DIAPHRAGM: ACTUATOR 225MM | SIZE 80MM, 6.5 BARG, PTFE 701N | Valve - Parts & Accessories :MAN PART NO: 09804110275 PRIMEROY PKG PKG.59(70)K80P2,5/78.CZ.VV3.Z
29300000TL | TL NEWNEW | 58022466 | SEAL: TRANSMITTER GSD 225 | 12MM DIA, PTFE | Seals : MAN PART NO: 02502040051 PRIMEROY PKG PKG.59(70)K80P2,5/78.CZ.VV3.Z
29300000TL | TL NEWNEW | 58022471 | KEY: SQUARE END | SOLENOID VALVES AND SILECER | Pumps-Other : (MINIMUM ORDER Q.TY 10 PCS.), MAN PART NO: 434B MROY XA XA112(134)J5 H3/EN.L.CZ.HD.HH3.Z
29300000TL | TL NEWNEW | 58022474 | BOLT: CAP, M12 DIA, 40MM LG | 1.75MM, HEX HD, STEEL, | Pumps-Other : DIN 931,GR 10.9, WITH WASHER, MAN PART NO: 434A, 435C PRIMEROY PKG PKG.59(70)K80P2,5/78.CZ.VV3.Z
29300000TL | TL NEWNEW | 58022475 | SCREW: CAP M12 DIA, 25MM LG | 1.75MM, HEX HD, STEEL | Pumps-Other : DIN 931, GR 10.9, MAN PART NO: 435A PRIMEROY PKG PKG.59(70)K80P2,5/78.CZ.VV3.Z
29300000TL | TL NEWNEW | 58022476 | GASKET: MOTOR MOUNT, 120MM DIA | BUNA-N, CIRCULAR | Pumps-Other : MAN PART NO: 438 PRIMEROY PKG PKG.59(70)K80P2, 5/78.CZ.VV3.Z
29300000TL | TL NEWNEW | 58022478 | SCREW: CAP M12 DIA, 25MM LG | 1.75MM, HEX HD, STEEL | Pumps-Other : DIN 931,GR 10.9, MAN PART NO: 435A MILROYAL D MD.23 (28) J20 P 2,5/VS.00.CZ.VV3.Z
29300000TL | TL NEWNEW | 58022479 | BOLT: SOCKET CAP, M12 DIA | 1.75MM, HEX HD, STEEL | Pumps-Other : DIN 912,GR 8.8, MINIMUM ORDER Q.TY 10 PCS, MAN PART NO: 435A MROY XA XA112(134)J5 H3/EN.L.CZ.HD.HH3.Z
29300000TL | TL NEWNEW | 58022480 | BOLT: SET CAP, M12, 30MM LG | HEX HD, STEEL | Pumps-Other : 10 PIECE, WITH WASHER AND NUT (MINIMUM ORDER Q.TY 10 SET), MAN PART NO: 434A, 435B, 435C MILROYAL D MD.23 (28) J20 P 2,5/VS.00.CZ.VV3.Z
29300000TL | TL NEWNEW | 58022485 | COUPLING: SHAFT FLEXIBLE | 22MM BORE, 54MM OD, 146MM LG | Pumps-Other : &quot;STAINLES STEEL, PUMP COUPLING MAN PART NO: 052 MILROYAL D MD.23 (28) J20 P 2, 5/VS.00.CZ.VV3.Z EQUIPMENT: SOLENOID VALVES&quot;
29300000TL | TL NEWNEW | 58022486 | COUPLING: SHAFT HALF MOTOR | 22MM BORE, 54MM OD, 77MM LG | Pumps-Other : STAINLES STEEL, MAN PART NO: 052A MILROYAL D MD.23 (28) J20 P 2,5/VS.00.CZ.VV3.Z
29300000TL | TL NEWNEW | 58022487 | DIAPHRAGM: ACTUATOR 101MM | SIZE 22.2MM 10 BARG PTFE 701N | Valve - Actuator & Positioner: MAN PART NO: 2980005175 MROY XA XA112(134)J5 H3/EN.L.CZ.HD.HH3.Z
29300000TL | TL NEWNEW | 58022488 | DIAPHRAGM: ACTUATOR 132MM | SIZE 38.5MM 10 BARG PTFE 701N | Pumps-Other : MAN PART NO: 2980013075 MROY XB XB.36(43)J6 H3/EN.L.CZ.FP.HV3.Z
29300000TL | TL NEWNEW | 58022502 | KIT | MAINTENANCE FOR CL2 | Level Measuring Instruments : CCS14X INCLUDES ELECTROLYTE CCY 14-F 50ML FOR CCS 140/141 & REPLACEMENT CARTRIDGES CCY 14-WP (2 PCS READY MADE) FOR CHLORINE ANALYZER. TAG: 171-AT-0201 & 171-AT-0202 MANUFRACTURER: ENDRESS + HAUSER, FLOATS ROAD, MANCHESTER,
29300000TL | TL NEWNEW | 58022503 | CABLE: HEAT TRACE 14AWG COND | 100 FT LG | Laboratory - Analytical Instruments : 10XTV1-CT, 120V, 10WATT/FT, BUS WIRE COND, 5M LG, FIBERGLASS INSUL, FR-PVC JACKET, SELF-REGULATING ELEMENT 100 FT LG MIN HAS BEEN CALCULATED AND PRICED FOR MFG
29300000TL | TL NEWNEW | 58022504 | CABLE: HEAT TRACE 14AWG COND | 85M LG | Laboratory - Analytical Instruments : 10XTV2-CT, 208V, 10WATT/FT, BUS WIRE COND, FIBERGLASS INSUL, FR-PVC JACKET, SELF-REGULATING ELEMENT
29300000TL | TL NEWNEW | 58022505 | CABLE: HEAT TRACE 14AWG COND | 60M LG | Laboratory - Analytical Instruments : 10XTV2-CT, 208V, 10 WATTS/FT, BUS WIRE COND, FIBERGLASS INSUL, FR-PVC JACKET, SELF-REGULATING ELEMENT
29300000TL | TL NEWNEW | 58022506 | CABLE: HEAT TRACE 14AWG COND | 100 FT LG | Laboratory - Analytical Instruments : 15XTV1-CT, 120V, 15WATT/FT, BUS WIRE COND, 5M LG, FIBERGLASS INSUL, FR-PVC JACKET, SELF-REGULATING ELEMENT, 100 FT LG MIN HAS BEEN CALCULATED AND PRICED FOR MFG, MIN REQUIREMENT
29300000TL | TL NEWNEW | 58022508 | CABLE: HEAT TRACE 14AWG COND | 60M LG, | Laboratory - Analytical Instruments : 10XTV2-CT, 208V, 10 WATTS/FT, BUS COND, FIBERGLASS INSUL, FR-PVC JACKET, SELF-REGULATING ELEMENT
29300000TL | TL NEWNEW | 58022509 | CABLE: HEAT TRACE 14AWG COND | 60M LG, | Laboratory - Analytical Instruments : 10XTV2-CT, 208V, 10 WATTS/FT, BUS COND, FIBERGLASS INSUL, FR-PVC JACKET, SELF-REGULATING ELEMENT
29300000TL | TL NEWNEW | 58022510 | CABLE: HEAT TRACE 14AWG COND | 40M LG | Laboratory - Analytical Instruments : 10XTV2-CT, 208V, 10 WATTS/FT, BUS WIRE COND, FIBERGLASS INSUL, FR-PVC JACKET, SELF-REGULATING ELEMENT
29300000TL | TL NEWNEW | 58022511 | CABLE: HEAT TRACE 14AWG COND | 15M LG | Laboratory - Analytical Instruments : 10XTV1-CT, 120V, 10WATT/FT, BUS WIRE COND, FIBERGLASS INSUL, FR-PVC JACKET, SELF-REGULATING ELEMENT, NOTE 15M WAS NOT IN ORIGINAL QUOTE, LG HAS BEEN CALCULATED AND PRICED FOR MFG
29300000TL | TL NEWNEW | 58022512 | CABLE: HEAT TRACE 14AWG COND | 5M LG | Laboratory - Analytical Instruments : 10XTV1-CT, 120V, 10WATT/FT, BUS WIRE COND, FIBERGLASS INSUL, FR-PVC JACKET, SELF-REGULATING ELEMENT, 100 FT LG MIN HAS BEEN CALCULATED AND PRICED FOR MFG, MIN REQUIREMENT
29300000TL | TL NEWNEW | 58022513 | CABLE: HEAT TRACE 14AWG COND | 20M LG | Laboratory - Analytical Instruments : 10XTV1-CT, 120V, 10WATT/FT, BUS WIRE COND, FIBERGLASS INSUL, FR-PVC JACKET, SELF-REGULATING ELEMENT, 100 FT LG MIN LG HAS BEEN CALCULATED AND PRICED FOR MFG, MIN REQUIREMENT
29300000TL | TL NEWNEW | 58022579 | PAWL: SPRING | AIR POWERED CHAIN HOISTS | *OBS*Machinery-Misc- :
29300000TL | TL NEWNEW | 58022580 | PAWL: BRAKE | AIR POWERED CHAIN HOISTS | *OBS*Machinery-Misc- :
29300000TL | TL NEWNEW | 58022581 | RING: RETAINING 2 IN, STEEL | AIR POWERED CHAIN HOISTS | *OBS*GS&P-O-Rings :
29300000TL | TL NEWNEW | 58022582 | LEVER: 0.8 TON, STEEL | AIR POWERED CHAIN HOISTS | Fasteners / Hardware :
29300000TL | TL NEWNEW | 58022583 | GRIP: HANDLE, STEEL/RUBBER | 18 IN X 4 IN X 3 IN | Fasteners / Hardware : AIR POWERED CHAIN HOISTS
29300000TL | TL NEWNEW | 58022584 | RING | RETAINING 62 MM,STEEL | *OBS*GS&P-O-Rings : AIR POWERED CHAIN HOIST,
29300000TL | TL NEWNEW | 58022585 | COVER: HAND WHEEL, STEEL | 6 IN X 4 IN X 3 IN | *OBS*Machinery-Misc- :
29300000TL | TL NEWNEW | 58022586 | HOOK: 1 TON LOAD, LOAD RATED | 1 IN EYE, STEEL | Fasteners / Hardware : AIR POWERED CHAIN HOIST TOP
29300000TL | TL NEWNEW | 58022587 | HOOK: 1 TON LOAD, LOAD RATED | 1.1 IN EYE, STEEL | Fasteners / Hardware : AIR POWERED CHAIN HOIST BOTTOM
29300000TL | TL NEWNEW | 58022588 | LATCH | 2 IN X 1 IN, STEEL | Fasteners / Hardware : AIR POWERED CHAIN HOIST
29300000TL | TL NEWNEW | 58022589 | PAWL: SPRING | AIR POWERED CHAIN HOISTS | *OBS*Machinery-Misc- :
29300000TL | TL NEWNEW | 58022590 | PAWL: BRAKE | AIR POWERED CHAIN HOISTS | *OBS*Machinery-Misc- :
29300000TL | TL NEWNEW | 58022591 | RING: RETAINING 2 IN, STEEL | PAWL, | *OBS*GS&P-O-Rings : AIR POWERED CHAIN HOISTS
29300000TL | TL NEWNEW | 58022592 | LEVER | 16.5, STEEL, ASSY | Fasteners / Hardware : AIR POWERED CHAIN HOIST
29300000TL | TL NEWNEW | 58022594 | RING | RETAINING 74 MM, STEEL | *OBS*GS&P-O-Rings : AIR POWERED CHAIN HOIST
29300000TL | TL NEWNEW | 58022595 | OVER: HAND WHEEL | 6 IN X 4 IN X 2 IN, STEEL | *OBS*Machinery-Misc- :
29300000TL | TL NEWNEW | 58022596 | HOOK: 2-1/4 TON LOAD RATED | 1.3 IN EYE, STEEL | Fasteners / Hardware : AIR POWERED CHAIN HOIST TOP, LOAD, ASSY
29300000TL | TL NEWNEW | 58022597 | HOOK: 2-1/4 TON LOAD RATED | 1.3 IN EYE, STEEL | Fasteners / Hardware : AIR POWERED CHAIN HOIST BOTTOM, LOAD, ASSY
29300000TL | TL NEWNEW | 58022598 | LATCH:2 IN X 1 IN,STEEL | AIR POWERED CHAIN HOISTS | Fasteners / Hardware : LATCH:AIR POWERED CHAIN HOIST,2 IN X 1 IN,STEEL
29300000TL | TL NEWNEW | 58022599 | LEVER | 16.5 IN, STEEL ASSY | Fasteners / Hardware : AIR POWERED CHAIN HOIST, 16.5 IN, STEEL, ASSY
29300000TL | TL NEWNEW | 58022600 | GRIP: HANDLE | 18 IN X 4 IN X 1 IN | Fasteners / Hardware : STEEL/RUBBER
29300000TL | TL NEWNEW | 58022601 | HOOK: 3 1/2 TON LOAD RATED | 1.5 IN EYE, STEEL | Fasteners / Hardware : AIR POWERED CHAIN HOIST TOP, LOAD, ASSY
29300000TL | TL NEWNEW | 58022602 | HOOK: 3 1/2 TON LOAD RATED | 1.5 IN EYE, STEEL | Fasteners / Hardware : AIR POWERED CHAIN HOIST BOTTOM, ASSY
29300000TL | TL NEWNEW | 58022603 | LATCH | 2 IN X 1 IN, STEEL | Fasteners / Hardware : AIR POWERED CHAIN HOISTS
29300000TL | TL NEWNEW | 58022604 | KIT: REPAIR | FOR MOTOR | Electric Components - Motor / Generator :CONTAINS (7) BRAKE PISTON, (6) VANE, (6) SEALS, (10) O-RINGS, (8) SPRINGS, (24) DISCS, (1) GREASE, (2) GASKETS, (2) NEEDLE SLEEVE, (1) STRAIGHT PIN, (2) RETAINING RING, (8) ACHS, (4) HEX SOCKETS, (4) NUTS, (8) WASH
29300000TL | TL NEWNEW | 58022605 | KIT: REPAIR | FOR MOTOR | Electric Components - Motor / Generator :CONTAINS (2) GASKETS, (1) VANE, (2) NEEDLE SLEEVES, (3) O-RINGS, (6) SPRINGS, (1) GREASE, (1) PISTON
29300000TL | TL NEWNEW | 58022625 | COIL: ARTICULATING BOOM LIFT | MAN LIFT & TELE-HANDLER | Electric-Other :
29300000TL | TL NEWNEW | 58022626 | COIL: ARTICULATING BOOM LIFT | MAN LIFT & TELE-HANDLER | Electric-Other :
29300000TL | TL NEWNEW | 58022627 | COIL: ARTICULATING BOOM LIFT | MAN LIFT & TELE-HANDLER | Electric-Other :
29300000TL | TL NEWNEW | 58022628 | COIL: ARTICULATING BOOM LIFT | MAN LIFT & TELE-HANDLER | Electric-Other :
29300000TL | TL NEWNEW | 58022630 | RELAY: ARTICULATING BOOM LIFT | MAN LIFT & TELE-HANDLER | Electric-Other :
29300000TL | TL NEWNEW | 58022631 | KEY: ARTICULATING BOOM LIFT | MAN LIFT & TELE-HANDLER | *OBS*Machinery-Misc- : REPLACEMENT
29300000TL | TL NEWNEW | 58022632 | SERVICE: POWERTRACK REPAIR SEC | MAN LIFT & TELE-HANDLER | Material Handling - Lifting Equipment and Accessories : ARTICULATING BOOM LIFT
29300000TL | TL NEWNEW | 58022633 | KIT: POWERTRACK PIN | MAN LIFT & TELE-HANDLER | Material Handling - Lifting Equipment and Accessories : FOR ARTICULATING BOOM LIFT
29300000TL | TL NEWNEW | 58022635 | POTENTIOMETER: | MAN LIFT & TELE-HANDLER | Flow Measuring Instruments :
29300000TL | TL NEWNEW | 58022636 | POTENTIOMETER: | MAN LIFT & TELE-HANDLER | Flow Measuring Instruments :
29300000TL | TL NEWNEW | 58022637 | FUSE: | MAN LIFT & TELE-HANDLER | Electric-Other :
29300000TL | TL NEWNEW | 58022638 | FUSE: 5A | MAN LIFT & TELE-HANDLER | Electric-Other : ARTICULATING BOOM LIFT, DIODE
29300000TL | TL NEWNEW | 58022641 | BREAKER: CIRCUIT | MAN LIFT & TELE-HANDLER | Electric Components - Motor / Generator :ARTICULATING BOOM LIFT
29300000TL | TL NEWNEW | 58022642 | RELAY: ARTICULATING BOOM LIFT | MAN LIFT & TELE-HANDLER | Electric-Other : FIGURES 2-25,26,28,29,30,31,32
29300000TL | TL NEWNEW | 58022643 | SWITCH: LIMIT | MAN LIFT & TELE-HANDLER | Electric-Other : ARTICULATING BOOM LIFT, ARTICULATING BOOM LIFT
29300000TL | TL NEWNEW | 58022644 | SWITCH: PROXIMITY | MAN LIFT & TELE-HANDLER | Electric-Other : ARTICULATING BOOM LIFT
29300000TL | TL NEWNEW | 58022646 | BREAKER: CIRCUIT | MAN LIFT & TELE-HANDLER | Electric Components - Motor / Generator :ARTICULATING BOOM LIFT
29300000TL | TL NEWNEW | 58022647 | SWITCH: LIMIT | MAN LIFT & TELE-HANDLER | Electric-Other : ARTICULATING BOOM LIFT
29300000TL | TL NEWNEW | 58022649 | HOSE: TILT CYLINDER | MAN LIFT & TELE-HANDLER | Hoses - Hydraulic :TELEHANDLER
29300000TL | TL NEWNEW | 58022650 | HOSE: BOOM | MAN LIFT & TELE-HANDLER | Hoses - Hydraulic :TELEHANDLER
29300000TL | TL NEWNEW | 58022651 | CHAIN :EXTEND/RETRACT | MAN LIFT & TELE-HANDLER | Material Handling - Lifting Equipment and Accessories : TELEHANDLER
29300000TL | TL NEWNEW | 58022652 | CHAIN: RETRACT | MAN LIFT & TELE-HANDLER | Material Handling - Lifting Equipment and Accessories : TELEHANDLER
29300000TL | TL NEWNEW | 58022653 | SHOE: BEARING | MAN LIFT & TELE-HANDLER | Bearings & Accessories - All :TELEHANDLER, PAD
29300000TL | TL NEWNEW | 58022654 | SHOE: BEARING | MAN LIFT & TELE-HANDLER | Bearings & Accessories - All :TELEHANDLER, PAD
29300000TL | TL NEWNEW | 58022655 | SHOE: BEARING | MAN LIFT & TELE-HANDLER | Bearings & Accessories - All :TELEHANDLER, PAD
29300000TL | TL NEWNEW | 58022656 | SHOE: BEARING | MAN LIFT & TELE-HANDLER | Bearings & Accessories - All :TELEHANDLER, PAD
29300000TL | TL NEWNEW | 58022657 | SHOE: BEARING | MAN LIFT & TELE-HANDLER | Bearings & Accessories - All :TELEHANDLER, PAD
29300000TL | TL NEWNEW | 58022658 | SHOE: BEARING | MAN LIFT & TELE-HANDLER | Bearings & Accessories - All :TELEHANDLER, PAD
29300000TL | TL NEWNEW | 58022659 | SHOE: BEARING | MAN LIFT & TELE-HANDLER | Bearings & Accessories - All :TELEHANDLER, PAD
29300000TL | TL NEWNEW | 58022660 | SHIM: TELEHANDLER | MAN LIFT & TELE-HANDLER | *OBS*Machinery-Misc- : SHIM:TELEHANDLER
29300000TL | TL NEWNEW | 58022661 | SHIM: TELEHANDLER | MAN LIFT & TELE-HANDLER | *OBS*Machinery-Misc- : SHIM:TELEHANDLER
29300000TL | TL NEWNEW | 58022662 | SHIM: TELEHANDLER | MAN LIFT & TELE-HANDLER | *OBS*Machinery-Misc- : SHIM:TELEHANDLER
29300000TL | TL NEWNEW | 58022663 | SHIM: TELEHANDLER | MAN LIFT & TELE-HANDLER | *OBS*Machinery-Misc- : SHIM:TELEHANDLER
29300000TL | TL NEWNEW | 58022664 | SPACER: TELEHANDLER | MAN LIFT & TELE-HANDLER | *OBS*GS&P-Other : SPACER:TELEHANDLER
29300000TL | TL NEWNEW | 58022665 | SPACER: TELEHANDLER | MAN LIFT & TELE-HANDLER | *OBS*GS&P-Other : SPACER:TELEHANDLER
29300000TL | TL NEWNEW | 58022666 | SPACER: TELEHANDLER | MAN LIFT & TELE-HANDLER | *OBS*GS&P-Other : SPACER:TELEHANDLER
29300000TL | TL NEWNEW | 58022667 | SPACER: TELEHANDLER | MAN LIFT & TELE-HANDLER | *OBS*GS&P-Other : SPACER:TELEHANDLER
29300000TL | TL NEWNEW | 58022668 | PAD: BOOM HYDRAULIC BEARING | MAN LIFT & TELE-HANDLER | Bearings & Accessories - All :TELEHANDLER
29300000TL | TL NEWNEW | 58022669 | PIN: QUICK SWITCH | MAN LIFT & TELE-HANDLER | *OBS*Machinery-Misc- : TELEHANDLER
29300000TL | TL NEWNEW | 58022670 | FILTER: FUEL | MAN LIFT & TELE-HANDLER | *OBS*Filtration-Elem : PRIMARY, TELEHANDLER
29300000TL | TL NEWNEW | 58022671 | FILTER: FUEL | MAN LIFT & TELE-HANDLER | *OBS*Filtration-Elem : SECONDARY, TELEHANDLER
29300000TL | TL NEWNEW | 58022672 | FILTER: OIL | MAN LIFT & TELE-HANDLER | *OBS*Filtration-Elem : TELEHANDLER
29300000TL | TL NEWNEW | 58022673 | FILTER: AIR | MAN LIFT & TELE-HANDLER | *OBS*Filtration-Elem : PRIMARY ELEMENT (OUTER)
29300000TL | TL NEWNEW | 58022674 | FILTER: AIR | MAN LIFT & TELE-HANDLER | *OBS*Filtration-Elem : SAFETY ELEMENT (INNER)
29300000TL | TL NEWNEW | 58022675 | BELT: ALTERNATOR | MAN LIFT & TELE-HANDLER | *OBS*Engines - Other : TELEHANDLER
29300000TL | TL NEWNEW | 58022676 | FILTER: TRANSMISSION | MAN LIFT & TELE-HANDLER | *OBS*Filtration-Elem : TELEHANDLER
29300000TL | TL NEWNEW | 58022677 | SEAL: WHEEL END | MAN LIFT & TELE-HANDLER | *OBS*GS&P-Other : TELEHANDLER
29300000TL | TL NEWNEW | 58022678 | BUSHING: WHEEL END | MAN LIFT & TELE-HANDLER | *OBS*Engines - Other : TELEHANDLER
29300000TL | TL NEWNEW | 58022679 | SEAL: WHEEL HUB | MAN LIFT & TELE-HANDLER | *OBS*GS&P-Other : TELEHANDLER
29300000TL | TL NEWNEW | 58022680 | KIT: UNIVERSAL JOINT | MAN LIFT & TELE-HANDLER | *OBS*Machinery-Misc- : TELEHANDLER
29300000TL | TL NEWNEW | 58022681 | KIT: UNIVERSAL JOINT | MAN LIFT & TELE-HANDLER | *OBS*Machinery-Misc- : TELEHANDLER
29300000TL | TL NEWNEW | 58022685 | KIT: SEAL, | FOR COMPENSATING CYLINDER | *OBS*GS&P-Other : TELEHANDLER
29300000TL | TL NEWNEW | 58022687 | KIT: SEAL, OUTRIGGER CYLINDER | MAN LIFT & TELE-HANDLER | *OBS*GS&P-Other : TELEHANDLER
29300000TL | TL NEWNEW | 58022688 | ELEMENT: FILTER | MAN LIFT & TELE-HANDLER | *OBS*Filtration-Elem : TELEHANDLER
29300000TL | TL NEWNEW | 58022689 | FILTER: TANK | MAN LIFT & TELE-HANDLER | *OBS*Filtration-Elem : TELEHANDLER
29300000TL | TL NEWNEW | 58022690 | RELAY: STARTER | MAN LIFT & TELE-HANDLER | Electric-Other : TELEHANDLER
29300000TL | TL NEWNEW | 58022691 | KEY: IGNITION | MAN LIFT & TELE-HANDLER | *OBS*Machinery-Misc- : TELEHANDLER
29300000TL | TL NEWNEW | 58022694 | KIT: O-RING | MAN LIFT & TELE-HANDLER | Gaskets : TELEHANDLER
29300000TL | TL NEWNEW | 58022696 | PACKING:VALVE STEM,PTFE/CARBON | VEE, WAX FILTRATION PACKAGE | Packing / Glands / Stuffing Boxes : FV-0321, EU03526393, FV-0341, EU03526394, FV-0361, EU03526395, FV-0301, EU03526392. REPLACED SYMBOL :57803068
29300000TL | TL NEWNEW | 58022700 | MODULE:16 POINT INPUT | 10-31VDC INPUT,PLC POWER | Computer Hardware - Peripherals : 20 PIN, CROSS REF DWG EGTL1-SLF-INS-GA-450003/0004/0005/0006/0007, 20 PIN, CROSS REF DWG EGTL1-SLF-INS-GA-450003/0004/0005/0006/0007
29300000TL | TL NEWNEW | 58022701 | MODULE:16 POINT FUSED OUTPUT | 10-31VDC OUTPUT | Computer Hardware - Peripherals : PLC POWER,20 PIN, CROSS REF DWG EGTL1-SLF-INS-GA-450003/0004/0005/0006/0007, 20 PIN, CROSS REF DWG EGTL1-SLF-INS-GA-450003/0004/0005/0006/0007
29300000TL | TL NEWNEW | 58022703 | BLOCK: TERMINAL 250V, 2-8A | SCREW CLAMP TERMINAL | Computer Hardware - Peripherals : 20 CIRCUIT, 22-14 AWG WIRE, PLASTIC BLOCK, NEMA, WITH STANDARD HOUSING, CROSS REF DWG EGTL1-SLF-INS-GA-300003
29300000TL | TL NEWNEW | 58022709 | MODULE: 24V 2.8A INPUT | CHASSI ADAPTER | Electric-Other : 75W @ 60 DEG C OUTPUT, CROSS REF DWG: EGTL1-SLF-INS-GA-300003
29300000TL | TL NEWNEW | 58022710 | REPEATER: CONTROLNET FIBER | MEDIUM | Computer Hardware - Peripherals : 5 G @ 10-500 HZ PER IEC 68-2-6, CROSS REF DWG EGTL1-SLF-INS-GA-300003
29300000TL | TL NEWNEW | 58022711 | ADAPTER: CONTROLNET REPEATER | COMMUNICATIONS MODULAR | Computer Hardware - Peripherals : CU COND, CROSS REF DWG EGTL1-SLF-INS-GA-300003
29300000TL | TL NEWNEW | 58022712 | KEY:TAPER | WAX FILTRATION PACKAGE | Power Transmission Equipment & Replacement Parts :
29300000TL | TL NEWNEW | 58022713 | BEARING:LINED STEM PACKING | VEE-BALL,4 IN,PTFE LINED | Bearings & Accessories - All :130-LV-0002, (WAX FILTRATION PACKAGE)
29300000TL | TL NEWNEW | 58022716 | PIN:GROOVE,316 SS | WAX FILTRATION PACKAGE | Tools - Hand / Power :130-PV-0181 B
29300000TL | TL NEWNEW | 58022717 | BEARING: BALL,ANGULAR CONTACT | SGL ROW,30MM ID,62MM OD | Bearings & Accessories - All :16MM WD, LIGHT SERIES, OPEN,STL CAGE, SET, 182TC FR, 3600 RPM, 130-CB-001-M, (WAX FILTRATION PACKAGE)
29300000TL | TL NEWNEW | 58022746 | KIT: SPARE PARTS MAJOR | FOR VACUUM PUMP | Pumps-Other : CONTAINS (1) O-RINGS, (1) OIL SEALS, (1) NON-RETURN VALVE, (1) GAS BALLEST SET, (1) EXHAUST VALVE SET,(1) GASKET SET, (1) VANE SET, PHV50
29300000TL | TL NEWNEW | 58022748 | KIT: REPAIR | FOR VACUUM PUMP | Valve-Other : CONTAINS (4) VALVES, (4) O-RINGS & (8) SCREWS
29300000TL | TL NEWNEW | 58022749 | KIT: REPAIR | FOR REFUELER PUMP | *OBS*Machinery-Misc- : CONTAINS OIL STRAINER W/O-RING, AIRFLLTER, WINGNUT A/CLAO&6O, AIR CLEANER SEAL WASHER, FUEL FILTER ALL L N/S, O-RING 1AS-15.0, FUEL TANK STRAINER L, NEWPART# FUEL CAP ALL L'S, GASKET, V/COVER L48, 70EE, USA 191, SHIM SET ALL L F/I P
29300000TL | TL NEWNEW | 58022757 | O-RING | REACH TRUCK | *OBS*GS&P-O-Rings : UNATRAC CATERPILLAR (EUROPE) RL126252
29300000TL | TL NEWNEW | 58022758 | SWITCH: MICRO | REACH TRUCK | Electric-Other : UNATRAC CATERPILLAR (EUROPE) 0802240
29300000TL | TL NEWNEW | 58022759 | RING:SEAL | REACH TRUCK | *OBS*GS&P-Other :
29300000TL | TL NEWNEW | 58022772 | VALVE: GLOBE 1 IN, 1500 LB | HANDWHEEL OPERATED | Valve - Globe : YFIJAB, BW, SS ASTM A182 GR F321 (UNS S32100) BODY, SS TRIM, 321 SS PLUG DISC & STEM, HARD FACED SEAT RING, FLEXIBLE GRAPHITE PACKING WITH CORROSION INHIBITOR, WELDED BONNET, Y-BODY, OS&Y
29300000TL | TL NEWNEW | 58022773 | VALVE: GLOBE 3/4 IN, 1500 LB | HANDWHEEL OPERATED | Valve - Globe : YFMJAC, BW, INC 625 ASTM B564 (UNS N06625) BODY, PLUG TYPE DISC, INC STEM, FLEXIBLE GRAPHITE PACKING WITH CORROSION INHIBITOR, WELDED BONNET, Y-BODY, OS&Y
29300000TL | TL NEWNEW | 58022774 | VALVE: GLOBE 3/4 IN, 1500 LB | HANDWHEEL OPERATED | Valve - Globe : YFGCAG, BW, DUAL-STAMPED F316/F316L SS ASTM A182 BODY, COMBINATION NO 12 TRIM, PLUG TYPE DISC, FLEXIBLE GRAPHITE PACKING WITH CORROSION INHIBITOR,WELDED BONNET, Y-BODY, OS&Y, API-602, NACE
29300000TL | TL NEWNEW | 58022775 | VALVE: GLOBE 1 IN, 1500 LB | HANDWHEEL OPERATED | Valve - Globe : YFGCAG, BW, DUAL-STAMPED F316/F316L SS ASTM A182 BODY, COMBINATION NO 12 TRIM, PLUG TYPE DISC, FLEXIBLE GRAPHITE PACKING WITH CORROSION INHIBITOR,WELDED BONNET, Y-BODY, OS&Y, API-602, NACE
29300000TL | TL NEWNEW | 58022776 | VALVE: GLOBE 1/2 IN, 600 LB | HANDWHEEL OPERATED | Valve - Globe : BW, CS ASTM A105N (UNS K03504) BODY, COMBINATION NO 12 TRIM, PLUG TYPE DISC, FLEXIBLE GRAPHITE PACKING WITH CORROSION INHIBITOR, BB, Y-BODY,OS&Y, API-602, NACE STANDARD MR-01-75
29300000TL | TL NEWNEW | 58022780 | VALVE: GLOBE 3/4 IN, 600 LB | HANDWHEEL OPERATED | Valve - Globe : YBACAA, 300 LB, BW, CS ASTM A105N (UNS K03504) BODY, COMBINATION NO 12 TRIM, PLUG TYPE DISC, HANDWHEEL OPERATED, FLEXIBLE GRAPHITE PACKING WITH CORROSION INHIBITOR, BB, Y-BODY, OS&Y, EXTRA STRONG BORE, HYDROGEN SERVICE, FIG D36128FPRT , EX
29300000TL | TL NEWNEW | 58022781 | VALVE: GLOBE 3/4 IN, 600 LB | HANDWHEEL OPERATED | Valve-Other : Y-PATTERN, FLANGED, RAISED FACE, ASME CLASS 300; CARBON STEEL; TRIM COMBINATION NUMBER 12; HANDWHEEL OPERATOR, BOLTED BONNET; OUTSIDE SCREW AND YOKE; PLUG DISC; CARBON STEEL BODY, ASTM A105N (UNS K03504); FLEXIBLE GRAPHITE PACKING W/CORROSIO
29300000TL | TL NEWNEW | 58022782 | VALVE: GLOBE 3/4 IN, 1500 LB | HANDWHEEL OPERATED | Valve - Globe : BW, CS ASTM A105N (UNS K03504) BODY, COMBINATION NO 12 TRIM, PLUG TYPE DISC, FLEXIBLE GRAPHITE PACKING WITH CORROSION INHIBITOR, BB, Y-BODY, OS&Y, SCH 80 BORE, MOD NACE & HIC SERVICE
29300000TL | TL NEWNEW | 58022784 | VALVE: GLOBE 1 IN, 1690 LB | HANDWHEEL OPERATED | Valve - Globe : BW, 347 SS ASTM A351 GR CF8C (UNS J92710) BODY, SS TRIM, 321 SS DISC & STEM, HARD FACED SEAT RING, FLEXIBLE GRAPHITE PACKING,PRESSURE SEAL BONNET, Y-BODY, OS&Y, ASME B16.34, SCH 40S BORE
29300000TL | TL NEWNEW | 58022786 | VALVE: GLOBE 1-1/2 IN, 600 LB | HANDWHEEL OPERATED | Valve - Globe : BW, CS ASTM A105N (UNS K03504) BODY, COMBINATION NO 12 TRIM, PLUG TYPE DISC, HANDWHEEL OPERATED, FLEXIBLE GRAPHITE PACKING WITH CORROSION INHIBITOR, BB, Y-BODY, OS&Y, SCH 160 BORE, MOD NACE & HIC SERVICE
29300000TL | TL NEWNEW | 58022789 | VALVE: GLOBE 3/4 IN, 600 LB | HANDWHEEL OPERATED | Valve - Globe : BW, CR-MO ASTM A182 GR F11 CL 2 (UNS K11572) BODY, COMBINATION NO 12 TRIM, PLUG TYPE DISC, HANDWHEEL OPERATED, FLEXIBLE GRAPHITE PACKING WITH CORROSION INHIBITOR, BB, Y-BODY,OS&Y, API-602, NACE STD MR-01-7
29300000TL | TL NEWNEW | 58022790 | VALVE: GLOBE 2 IN, 300 LB | HANDWHEEL OPERATED | Valve - Globe : BW, NORMALIZED CS ASTM A216 GR WCB (UNS J03002) BODY, COMBINATION NO 5 TRIM, PLUG TYPE DISC, FLEXIBLE GRAPHITE PACKING WITH CORROSION INHIBITOR, BB, Y-BODY, OS&Y, STD WT BORE, HYDROGEN
29300000TL | TL NEWNEW | 58022791 | VALVE: GLOBE 2 IN, 300 LB | HANDWHEEL OPERATED | Valve - Globe : RF FLG, CS ASTM A216 GR WCB (UNS J03002) BODY, COMBINATION NO 8 TRIM, PLUG TYPE DISC, FLEXIBLE GRAPHITE PACKING WITH CORROSION INHIBITOR, BB, Y-BODY, OS&Y, FIG D36122AJPT
29300000TL | TL NEWNEW | 58022795 | VALVE: GLOBE 2 IN, 1500 LB | HANDWHEEL OPERATED | Valve - Globe : BW, NORMALIZED CS ASTM A216 GR WCB (UNS J03002) BODY, COMBINATION NO 12 TRIM, PLUG TYPE DISC, FLEXIBLE GRAPHITE PACKING WITH CORROSION INHIBITOR, PRESSURE SEAL BONNET, Y-BODY, OS&Y, SCH 160
29300000TL | TL NEWNEW | 58022796 | VALVE: GLOBE 2 IN, 1500 LB | HANDWHEEL OPERATED | Valve - Globe : RTJ FLG, CS ASTM A216 GR WCB (UNS J03002) BODY, API NO 8 TRIM, PLUG TYPE DISC, FLEXIBLE GRAPHITE PACKING WITH CORROSION INHIBITOR, PRESSURE SEAL BONNET,Y-BODY, OS&Y, FIG D36122PTX
29300000TL | TL NEWNEW | 58022797 | VALVE: GLOBE 3 IN, 600 LB | HANDWHEEL OPERATED | Valve - Globe : BW, NORMALIZED CS ASTM A216 GR WCB (UNS J03002) BODY, COMBINATION NO 12 TRIM, PLUG TYPE DISC, FLEXIBLE GRAPHITE PACKING WITH CORROSION INHIBITOR, BB, Y-BODY, OS&Y, EXTRA STRONG BORE
29300000TL | TL NEWNEW | 58022798 | VALVE: GLOBE 3 IN, 900 LB | HANDWHEEL OPERATED | Valve - Globe : BW, NORMALIZED CS ASTM A216 GR WCB (UNS J03002) BODY, API NO 12 TRIM, PLUG TYPE DISC, FLEXIBLE GRAPHITE PACKING WITH CORROSION INHIBITOR, PRESSURE SEAL BONNET, Y-BODY, OS&Y, EXTRA STRONG BODY
29300000TL | TL NEWNEW | 58022800 | VALVE: GLOBE 3 IN, 1500 LB | HANDWHEEL OPERATED | Valve - Globe : BW, NORMALIZED CS ASTM A216 GR WCB (UNS J03002) BODY, COMBINATION NO 12 TRIM, PLUG TYPE DISC, FLEXIBLE GRAPHITE PACKING WITH CORROSION INHIBITOR, PRESSURE SEAL BONNET, Y-BODY, OS&Y, SCH 160
29300000TL | TL NEWNEW | 58022801 | VALVE: GLOBE 4 IN, 600 LB | HANDWHEEL OPERATED | Valve - Globe : BW, NORMALIZED CS ASTM A216 GR WCB (UNS J03002) BODY, COMBINATION NO 12 TRIM, PLUG TYPE DISC, FLEXIBLE GRAPHITE PACKING WITH CORROSION INHIBITOR, BB, Y-BODY, OS&Y, EXTRA STRONG BORE
29300000TL | TL NEWNEW | 58022802 | VALVE: GLOBE 4 IN, 900 LB | HANDWHEEL OPERATED | Valve - Globe : BW, NORMALIZED CS ASTM A216 GR WCB (UNS J03002) BODY, API NO 12 TRIM, PLUG TYPE DISC, FLEXIBLE GRAPHITE PACKING WITH CORROSION INHIBITOR, PRESSURE SEAL BONNET, Y-BODY, OS&Y, EXTRA STRONG BODY
29300000TL | TL NEWNEW | 58022805 | VALVE | GLOBE 6 IN, 1500 LB | Valve - Globe : BW, NORMALIZED CS ASTM A216 GR WCB (UNS J03002) BODY, COMBINATION NO 12 TRIM, PLUG TYPE DISC, BEVEL GEAR WITH HANDWHEEL OPERATED, FLEXIBLE GRAPHITE PACKING WITH CORROSION INHIBITOR, PRESSURE SEAL BONNET, Y-BODY, OS&Y
29300000TL | TL NEWNEW | 58022807 | VALVE: GLOBE 2 IN, 600 LB | HANDWHEEL OPERATED | Valve - Globe : BW, CR-MO ASTM A217 GR WC6 BODY, COMBINATION NO 12 TRIM, PLUG TYPE DISC, FLEXIBLE GRAPHITE PACKING WITH CORROSION INHIBITOR, BB, Y-BODY, OS&Y, ASME B16.34, NACE STD MR-01-75, MILL TEST REPO
29300000TL | TL NEWNEW | 58022808 | VALVE: GLOBE 4 IN, 900 LB | HANDWHEEL OPERATED | Valve - Globe : BW, 347 SS ASTM A351 GR CF8C (UNS J92710) BODY, SS TRIM, 321 SS DISC & STEM, HARD FACED SEAT RING, FLEXIBLE GRAPHITE PACKING,PRESSURE SEAL BONNET, Y-BODY, OS&Y, ASME B16.34, SCH 40S BORE
29300000TL | TL NEWNEW | 58022813 | PLATE: FRAMING FITTING | 9/16 IN DIA HOLE | Electric Components - Conduit / Fitting :3-1/2 IN X 3-1/2 IN X 1/4 IN, ASTM A907 STEEL WITH ZINC ELECTROPLATED FINISH, STRUT, TEE GUSSET, 3 HOLE
29300000TL | TL NEWNEW | 58022814 | PLATE: FRAMING FITTING | 9/16 IN HOLE | Electric Components - Conduit / Fitting :3-1/2 IN X 1-5/8 IN X 3-1/2 IN X 1/4 IN, ASTM A907 STEEL WITH ELECTRO PLATED ZINC, STRUT, CORNER, 3 HOLE
29300000TL | TL NEWNEW | 58022815 | PLATE: FRAMING FITTING | 9/16 IN DIA HOLE | Electric Components - Conduit / Fitting :7-1/4 IN X 1-5/8 IN X 1/4 IN, ASTM A907 STEEL WITH ELECTRO PLATED ZINC, STRUT, SPLICE, 4 HOLE
29300000TL | TL NEWNEW | 58022816 | SCREW: MACHINE | 1/4 IN DIA, 1-1/2 IN LG | *OBS*Fastener-BottWa : SLOTTED HEX HD, ZINC PLTD, STRUT, COMBO
29300000TL | TL NEWNEW | 58022817 | SCREW: MACHINE | 1/4 IN DIA, 1-1/4 IN LG | *OBS*Fastener-BottWa : SLOTTED HEX HD, ZINC PLTD, STRUT, COMBO
29300000TL | TL NEWNEW | 58022818 | SCREW: MACHINE | 1/4 IN DIA, 1 IN LG | *OBS*Fastener-BottWa : SLOTTED HEX HD, ZINC PLTD, STRUT, COMBO
29300000TL | TL NEWNEW | 58022819 | SCREW: MACHINE | 1/4 IN DIA, 3/4 IN LG | *OBS*Fastener-BottWa : SLOTTED HEX HD, ZINC PLTD, STRUT, COMBO
29300000TL | TL NEWNEW | 58022820 | NUT: CHANNEL | 1/4 IN DIA, 20 UNC | *OBS*Fastener-Other : STEEL, STRUT
29300000TL | TL NEWNEW | 58022821 | STRUT | CHANNEL, 10FT LG | Electric Components - Conduit / Fitting :B22, HDG
29300000TL | TL NEWNEW | 58022822 | KIT: RIGID, 1/2 IN | PROPANE TORCH | Welding - Supplies : FOR HOSE, CONTAINS REPLACEMENT IGNITER, STANDARD HOSE, DISPOSABLE CYLINDERS, FH 2629
29300000TL | TL NEWNEW | 58022824 | PLATE: FRAMING FITTING | 5-3/8 INCH LENGTH | Electric Components - Conduit / Fitting :5-3/8 INCH WIDTH; 1/4 INCH THICKNESS; 1-5/8 INCH CHANNEL WIDTH, 9/16 IN DIA HOLE, ASTM A907 STEEL ZINC PLATED, GUSSET, 5 HOLE
29300000TL | TL NEWNEW | 58022825 | BOLT: U, 2 IN PIPE NOM | 3/8 IN DIA | *OBS*Fastener-BottWa : 4.5 OUNCES, 5/16 IN INSIDE WD, 4-1/4 IN INSIDE LG, 1-3/4 IN THD LG, SS, WITH HEX NUTS, 4.5 OZ
29300000TL | TL NEWNEW | 58022826 | ANGLE: FRAMING FITTING | 2-1/4 IN WD | Electric Components - Conduit / Fitting :2-1/4 IN LG, 1/4 IN THK, 90 DEG,2 HOLES,9/16 IN HOLE, STEEL, STRUT, CORNER
29300000TL | TL NEWNEW | 58022827 | CONNECTOR: CABLE/CONDUIT | 1/2 IN HUB | Electric Components - Conduit / Fitting :FLEXIBLE CORD CONNECTOR, 0.63 IN-0.75 IN, LIQUID-TIGHT, STRAIGHT
29300000TL | TL NEWNEW | 58022828 | COUPLING | CONDUIT | Electric Components - Conduit / Fitting :EMT THINWALL, 1 IN, ALUMINUM
29300000TL | TL NEWNEW | 58022829 | CONNECTOR: CABLE/CONDUIT | 1/2 IN HUB | Electric Components - Conduit / Fitting :FLEXIBLE CORD CONNECTOR, 0.50 IN- 0.63 IN,LIQUID-TIGHT, STRAIGHT, STEEL
29300000TL | TL NEWNEW | 58022830 | CONNECTOR: CABLE/CONDUIT | 1/2 IN HUB | Electric Components - Conduit / Fitting :FLEXIBLE CORD CONNECTOR, 0.38 IN-0.50 IN, LIQUID-TIGHT, STRAIGHT, STEEL
29300000TL | TL NEWNEW | 58022832 | KIT: SPLICE | 250 MCM ARMORED COND | Electric Components - Conduit / Fitting :5/8KV, 20-32 INSUL
29300000TL | TL NEWNEW | 58022834 | KIT: SPLICE | 4/0 AWG ARMORED COND | Electric Components - Conduit / Fitting :5/8KV, 14-23 INSUL
29300000TL | TL NEWNEW | 58022835 | KIT: SPLICE | 2/0 AWG ARMORED COND | Electric Components - Conduit / Fitting :5/8KV, 14-23 INSUL
29300000TL | TL NEWNEW | 58022836 | FITTING: CONDUIT SEAL 1 IN HUB | FEMALE-FEMALE | Electric Components - Conduit / Fitting :VERT POSITION, FERALOY, DRAIN
29300000TL | TL NEWNEW | 58022837 | FITTING: CONDUIT SEAL | 3/4 IN HUB, FEMALE-FEMALE | Fittings - Pipe - Metal - Non CS :VERT POSITION, FERALOY, DRAIN
29300000TL | TL NEWNEW | 58022838 | KIT: TERMINATION | 5/8KV, 350 MCM COND | Electric Components - Conduit / Fitting :VOLTAGE TERMINATION SYSTEM, OKOSEAL
29300000TL | TL NEWNEW | 58022839 | STRAP: GROUNDING | TIN PLATED COPPER, | Electric Components - Conduit / Fitting :JUMPER, 12 IN, 1/2 IN ENDS, CABLE TRAY, JUMPER
29300000TL | TL NEWNEW | 58022840 | ROD: THREADED | 1/4 IN DIA, 10 FT LG | Electric Components - Conduit / Fitting :20 TPI, STAINLESS STEEL
29300000TL | TL NEWNEW | 58022841 | CONDUIT: RIGID, 1/2 IN | 10 FT LG, ALUM | Electric Components - Conduit / Fitting :THD & COUPLED
29300000TL | TL NEWNEW | 58022842 | ROD: THREADED | 1/2 IN DIA, 10 FT LG | Electric Components - Conduit / Fitting :20 TPI, STAINLESS STEEL
29300000TL | TL NEWNEW | 58022843 | CONNECTOR: CABLE/CONDUIT | FLEXIBLE CORD CONNECTOR | Electric Components - Conduit / Fitting :1 IN HUB, 1.19 IN X 1.38 IN, LIQUID-TIGHT, STRAIGHT, STEEL
29300000TL | TL NEWNEW | 58022844 | CONNECTOR: CABLE/CONDUIT | FLEXIBLE CORD CONNECTOR | Electric Components - Conduit / Fitting :1 IN HUB, 1.00 IN X 1.19 IN, LIQUID-TIGHT, STRAIGHT,STEEL
29300000TL | TL NEWNEW | 58022845 | FITTING: CORD AND CABLE | 1IN THREAD SIZE | Electric Components - Conduit / Fitting :VARIOUS
29300000TL | TL NEWNEW | 58022847 | CONNECTOR: CABLE/CONDUIT | FLEXIBLE CORD CONNECTOR | Electric Components - Conduit / Fitting :1 IN HUB, 0.75 IN-0.88 IN, LIQUID-TIGHT, STRAIGHT, ALUM
29300000TL | TL NEWNEW | 58022848 | HANGER: CHANNEL, 3/8IN | ELECTRO-PLATED ZINC | Electric Components - Conduit / Fitting :STRUT, FOR B22
29300000TL | TL NEWNEW | 58022849 | CONNECTOR: CABLE/CONDUIT | FLEXIBLE CORD CONNECTOR | Electric Components - Conduit / Fitting :1 IN HUB, 0.63 IN-0. 75 IN, LIQUID-TIGHT, STRAIGHT, ALUM
29300000TL | TL NEWNEW | 58022850 | CONNECTOR: CABLE/CONDUIT | FLEXIBLE CORD CONNECTOR | Electric Components - Conduit / Fitting :1 IN HUB, 0.50 IN-0.63 IN, LIQUID-TIGHT, STRAIGHT, STEEL
29300000TL | TL NEWNEW | 58022851 | CONNECTOR: CABLE/CONDUIT | FLEXIBLE CORD CONNECTOR | Electric Components - Conduit / Fitting :3/4 IN HUB, 0.88 IN-1.00 IN, LIQUID-TIGHT, STRAIGHT, STEEL
29300000TL | TL NEWNEW | 58022852 | CONNECTOR: CABLE/CONDUIT | FLEXIBLE CORD CONNECTOR | Electric Components - Conduit / Fitting :3/4 IN HUB, 0.75 IN-0.88 IN, LIQUID-TIGHT, STRAIGHT, ALUM
29300000TL | TL NEWNEW | 58022853 | PLATE: FRAMING FITTING | 9/16 IN DIA HOLE | Electric Components - Conduit / Fitting :5-3/8 INCH OVERALL LENGTH X 5-3/8 INCH OVERALL WIDTH X 1/4 INCH THICKNESS, ASTM A907 STEEL ZINC PLATED, STRUT, CROSS, 5 HOLE
29300000TL | TL NEWNEW | 58022854 | CONNECTOR: CABLE/CONDUIT | FLEXIBLE CORD CONNECTOR | Electric Components - Conduit / Fitting :3/4 IN HUB, 0.63 IN-0.75 IN, LIQUID-TIGHT, STRAIGHT, ALUM
29300000TL | TL NEWNEW | 58022856 | HANGER: CHANNEL, 1/4IN | ELECTRO-PLATED ZINC | Electric Components - Conduit / Fitting :STRUT, FOR B22
29300000TL | TL NEWNEW | 58022857 | CONNECTOR: CABLE/CONDUIT | FLEXIBLE CORD CONNECTOR | Electric Components - Conduit / Fitting :1 IN HUB, 0.75 IN-0.88 IN, LIQUID-TIGHT, STRAIGHT, ALUM
29300000TL | TL NEWNEW | 58022858 | CAP: END PLASTIC | 1-5/8 IN X 1-5/8 IN | Electric Components - Conduit / Fitting :STRUT
29300000TL | TL NEWNEW | 58022859 | STRUT: POST BASE, ZINC | 8 IN X 3-1/8 IN X 3-1/2 IN | Electric Components - Conduit / Fitting :FOR B22
29300000TL | TL NEWNEW | 58022860 | STRUT: POST BASE, STEEL | 6 IN X 6 IN X 3-1/2 IN | Electric Components - Conduit / Fitting :FOR B22
29300000TL | TL NEWNEW | 58022861 | STRUT: U SUPPORT, 5 HOLE | 5-7/16 IN X 1-5/8 IN X 1-7/8 I | Electric Components - Conduit / Fitting :ZINC
29300000TL | TL NEWNEW | 58022862 | CLEVIS: SPLICE STAINLESS STEEL | 4 HOLE STRUT | Electric Components - Conduit / Fitting :LENGTH 7-1/4 INCH; THICKNESS 1/4 INCH; 266 LB PER 100 PIECES LOAD
29300000TL | TL NEWNEW | 58022863 | BRACE: POLE KNEE | 8 IN, ZINC PLATED | Electric Components - Conduit / Fitting :STRUT
29300000TL | TL NEWNEW | 58022864 | ANGLE: FRAMING FITTING | ELECTRICAL BULKS | Electric Components - Conduit / Fitting :8-5/8 IN WD, 3-3/4 IN LG, 1/4 IN THK, 90 DEG, 4 HOLES, 9/16 IN X 11/2 IN & 9/16 IN HOLE, STEEL, STRUT, ADJUSTABLE CORNER
29300000TL | TL NEWNEW | 58022865 | ANGLE: FRAMING FITTING | ELECTRICAL BULKS | Electric Components - Conduit / Fitting :1-5/8 IN WD, 2-1/16 IN LG,1/4 IN THK, 90 OFFSET BENT DEG, 3 HOLES, 9/16 IN HOLE, STEEL, RIGHT OFFSET BENT
29300000TL | TL NEWNEW | 58022866 | ANGLE: FRAMING FITTING | ELECTRICAL BULKS | Electric Components - Conduit / Fitting :1-5/8 IN WD, 2-1/16 IN LG, 1/4 IN THK, 90 OFFSET BENT DEG, 3 HOLES, 9/16 IN HOLE, STEEL, RIGHT OFFSET BENT
29300000TL | TL NEWNEW | 58022867 | ANGLE: FRAMING FITTING | ELECTRICAL BULKS | Electric Components - Conduit / Fitting :3-3/4 IN WD, 3-15/16 IN LG, 1/4 IN THK, 90 DEG, 4 HOLES, 9/16 IN HOLE, STEEL, STRUT, CORNER
29300000TL | TL NEWNEW | 58022868 | ROD: THREADED | 3/8 IN DIA, 10 FT LG | Electric Components - Conduit / Fitting :24 TPI, ELECTRO-PLATED, SS, GR B7
29300000TL | TL NEWNEW | 58022871 | KIT: TERMINATION | ELECTRICAL BULKS | Electric Components - Conduit / Fitting :HVT-Z HIGH VOLTAGE TERMINATION SYSTEM, 5/8KV, 250 MCM ARMORED CABLE COND
29300000TL | TL NEWNEW | 58022872 | KIT: TERMINATION | ELECTRICAL BULKS | Electric Components - Conduit / Fitting :HVT-Z HIGH VOLTAGE TERMINATION SYSTEM, 5/8KV, 4/0 AWG ARMORED COND
29300000TL | TL NEWNEW | 58022873 | SPLICE: CONDUCTOR | ELECTRICAL BULKS | Electric Components - Conduit / Fitting :SPLICE REDUCER WITH SOLID BARRIER WIRE STOP, 2 AWG COND, ALUM, CU COND, COMP, CU, BROWN, LUG
29300000TL | TL NEWNEW | 58022874 | KIT: TERMINATION | ELECTRICAL BULKS | Electric Components - Conduit / Fitting :HVT-Z HIGH VOLTAGE TERMINATION SYSTEM, 5/8KV, 2/0 AWG ARMORED COND
29300000TL | TL NEWNEW | 58022875 | BREAKER: CIRCUIT | 480 VAC, 2 POLE, 30A | Electric Components - Conduit / Fitting :THERMAL MAGNETIC, 14 KACAIC, WITH 24VDC SHUNT TRIP WITHOUT SHUNT TRIP IS ACCEPTABLE
29300000TL | TL NEWNEW | 58022877 | KIT: SPLICE,5/8KV,20-32 INSUL | 350 MCM ARMORED COND | Electric Components - Conduit / Fitting :
29300000TL | TL NEWNEW | 58022878 | CONNECTOR: CABLE/CONDUIT | 1/2 IN HUB,0.25 IN-0.38 IN | Electric Components - Conduit / Fitting :FLEXIBLE CORD CONNECTOR, LIQUID-TIGHT,STRAIGHT,ALUM
29300000TL | TL NEWNEW | 58022879 | CONNECTOR: CABLE/CONDUIT | 1/2 IN HUB,0.13 IN-0.25 IN | Electric Components - Conduit / Fitting :FLEXIBLE CORD CONNECTOR,LIQUID-TIGHT,STRAIGHT,STEEL
29300000TL | TL NEWNEW | 58022880 | BREATHER:CONTROL BLOCK | 1/2 IN NPT,SS | Electric Components - Conduit / Fitting :
29300000TL | TL NEWNEW | 58022882 | KIT: TERMINATION, HVT-Z | 5/8KV,500 MCM ARMORED COND | Electric Components - Conduit / Fitting :HIGH VOLTAGE TERMINATION SYSTEM
29300000TL | TL NEWNEW | 58022883 | CONNECTOR: ELECTRICAL TERMINAL | LUG,250 MCM COND,COPPER | Electric Components - Conduit / Fitting :CONNECTOR,(2) HOLE TERMINATION,NO INSUL,BURGUNDY, SPLICE
29300000TL | TL NEWNEW | 58022884 | SPLICE: CONDUCTOR | LUG,1/0 AWG COND | Electric Components - Conduit / Fitting :ALUMINUM TIN PLATED COND,SLOTTED SCREW,TINNED CU,PINK
29300000TL | TL NEWNEW | 58022885 | CONNECTOR: ELECTRICAL TERMINAL | LUG,2/0 AWG COND,COPPER | Electric Components - Conduit / Fitting :TINNED COPPER CONNECTOR,(2) HOLE TERMINATION,NO INSUL,BURGUNDY, SPLICE
29300000TL | TL NEWNEW | 58022887 | KIT: TERMINATION | 15KV,350 MCM COND | Electric Components - Conduit / Fitting :HVT-Z HIGH VOLTAGE TERMINATION SYSTEM, OKOSEAL
29300000TL | TL NEWNEW | 58022888 | KIT: SPLICE,500 MCM COND | 5/8KV,20-32 INSUL | Electric Components - Conduit / Fitting :OKOSEAL
29300000TL | TL NEWNEW | 58022889 | KIT: SPLICE,350 MCM COND | 5/8KV,20-32 DIAMETER INSUL | Electric Components - Conduit / Fitting :OKOSEAL
29300000TL | TL NEWNEW | 58022890 | KIT: SPLICE,4/0 AWG COND | 5/8KV,14-23 DIAMETER INSUL | Electric Components - Conduit / Fitting :OKOSEAL
29300000TL | TL NEWNEW | 58022891 | DRAIN:EXPLOSION-PROOF | 1/2 IN NPT, SS | Electric Components - Conduit / Fitting :COMBINATION DRAIN AND BREATHER
29300000TL | TL NEWNEW | 58022893 | O-RING:CONDUIT OUTLET BOX | 4 IN ID,4 IN OD,3-1/2 IN WD | Electric Components - Conduit / Fitting :NEOPRENE, TYPE EAB SERIES REPLACEMENT
29300000TL | TL NEWNEW | 58022894 | KIT:SPLICE, 2/0 AWG COND,5/8KV | 14-23 DIAMETER INSUL | Electric Components - Conduit / Fitting :OKOSEAL
29300000TL | TL NEWNEW | 58022895 | KIT: SPLICE, 2 AWG COND,5/8KV | 0.35-0.65 DIAMETER INSUL | Electric Components - Conduit / Fitting :OKOSEAL
29300000TL | TL NEWNEW | 58022896 | KIT: TERMINATION | 5/8KV,500 MCM COND | Electric Components - Conduit / Fitting :HVT-Z HIGH VOLTAGE TERMINATION SYSTEM, OKOSEAL
29300000TL | TL NEWNEW | 58022898 | PLATE: WALL, TOGGLE SWITCH | 3 GANG,MIDWAY,WHITE | Electric Components - Conduit / Fitting :THERMOSET, DEVICE MOUNT
29300000TL | TL NEWNEW | 58022901 | FITTING: CONDUIT SEAL | 3/4 IN HUB,FEMALE-FEMALE | Electric Components - Conduit / Fitting :HORIZONTAL OR VERT POSITION,FERALOY
29300000TL | TL NEWNEW | 58022903 | RECEPTACLE: ELECTRICAL | SOCKET-OUTLET,3 POLE,13A,250V | Electric Components - Conduit / Fitting :WHITE, BRITISH, BS-1363 (GW 20 208), WALL
29300000TL | TL NEWNEW | 58022904 | PLUG: ELECTRICAL | GFCI STRAIGHT BLADE,2 POLE | Electric Components - Conduit / Fitting :3 WIRE,15A,125V,NEMA 5-15P, COMMERCIAL GR, ANGLE, GFCI GROUND FAULT MANUAL RESET YELLOW
29300000TL | TL NEWNEW | 58022905 | PLATE: WALL, DECORA/GFCI | 1 GANG,MIDWAY,WHITE | Electric Components - Conduit / Fitting :THERMOSET, DEVICE MOUNT
29300000TL | TL NEWNEW | 58022906 | RECEPTACLE: ELECTRICAL | GFCI DUPLEX,2 POLE,3 WIRE | Electric Components - Conduit / Fitting :15A,125V,NEMA 5-15R, WHITE, MONOCHROMATIC, WITH INDICATOR LIGHT
29300000TL | TL NEWNEW | 58022907 | RECEPTACLE: ELECTRICAL | GROUNDING ADAPTER,2 POLE | Electric Components - Conduit / Fitting :3 WIRE,15A,125V,NEMA 5-15R,WHITE, SURFACE , ACCESSORY
29300000TL | TL NEWNEW | 58022908 | SWITCH: TOGGLE | 1-POLE,120V 15A,1P,ON/OFF | Electric Components - Conduit / Fitting :QUICKWIRE PUSH-IN & SIDE WIRED TERMINAL,WHITE,PLASTIC/METAL ENCLOSURE, FRAMED, AC QUIET, RESIDENTIAL GRADE, GROUNDING
29300000TL | TL NEWNEW | 58022909 | PLATE: WALL, TOGGLE SWITCH | 4 GANG,MIDWAY,WHITE | Electric Components - Conduit / Fitting :THERMOSET, DEVICE MOUNT
29300000TL | TL NEWNEW | 58022910 | KIT: TERMINATION | 5/8KV,350 MCM ARMORED COND | Electric Components - Conduit / Fitting :HVT-Z HIGH VOLTAGE TERMINATION SYSTEM
29300000TL | TL NEWNEW | 58022911 | KIT: SPLICE | 5/8KV,9-17 DIAMETER INSUL | Electric Components - Conduit / Fitting :2 AWG ARMORED COND
29300000TL | TL NEWNEW | 58022912 | PLATE: WALL, TOGGLE SWITCH | 2 GANG,MIDWAY,WHITE | Electric Components - Conduit / Fitting :THERMOSET, DEVICE MOUNT
29300000TL | TL NEWNEW | 58022913 | PLATE: WALL, TOGGLE SWITCH | 1 GANG,MIDWAY,WHITE | Electric Components - Conduit / Fitting :THERMOSET, DEVICE MOUNT
29300000TL | TL NEWNEW | 58022914 | PLATE: WALL, DUPLEX RECEPTACLE | 2 GANG,OVERSIZE,WHITE, | Electric Components - Conduit / Fitting :THERMOSET, DEVICE MOUNT
29300000TL | TL NEWNEW | 58022915 | PLATE: WALL, DUPLEX RECEPTACLE | 1 GANG,MIDWAY,WHITE | Electric Components - Conduit / Fitting :DEVICE MOUNT, THERMOSET
29300000TL | TL NEWNEW | 58022919 | SPLICE: CONDUCTOR | LUG,500 MCM COND,ALUMINUM | Electric Components - Conduit / Fitting :TIN PLATED COND,SLOTTED SCREW,TINNED CU,BROWN
29300000TL | TL NEWNEW | 58022920 | SPLICE: CONDUCTOR | LUG,350 MCM COND,ALUMINUM | Electric Components - Conduit / Fitting :TIN PLATED COND,SLOTTED SCREW,TINNED CU,RED
29300000TL | TL NEWNEW | 58022921 | SPLICE:LUG,250 MCM | ALUM CU | Electric Components - Conduit / Fitting :
29300000TL | TL NEWNEW | 58022922 | SPLICE: CONDUCTOR | SPLICE REDUCER WITH SOLID | Electric Components - Conduit / Fitting :BARRIER WIRE STOP,4/0 AWG COND, ALUMINUM TIN PLATED COND, COMP, CU, PURPLE, LUG
29300000TL | TL NEWNEW | 58022923 | SPLICE: CONDUCTOR | LUG,2/0 AWG COND,ALUMINUM | Electric Components - Conduit / Fitting :TIN PLATED COND,SLOTTED SCREW,CU,BLACK
29300000TL | TL NEWNEW | 58022924 | KIT: SPLICE | 1/0 AWG ARMORED COND,5/8KV | Electric Components - Conduit / Fitting :14-23 DIAMETER INSUL
29300000TL | TL NEWNEW | 58022925 | NIPPLE: CONDUIT | CLOSE 5.32 LB, 2 IN LG,ALUM | Electric Components - Conduit / Fitting :
29300000TL | TL NEWNEW | 58022926 | MAT:NON CONDUCTING,RIBBED | 36 IN X 25 YD/ROLL,VINYL | Electric Components - Conduit / Fitting :BLACK/GRAY, 1000V, MIL SPEC MIL M 15562
29300000TL | TL NEWNEW | 58022930 | UNION: CONDUIT EXPLOSION-PROOF | 2 IN,FEMALE-FEMALE,FERALOY | Electric Components - Conduit / Fitting :STRAIGHT FITTING
29300000TL | TL NEWNEW | 58022931 | UNION: CONDUIT EXPLOSION-PROOF | 1-1/2 IN,FEMALE-FEMALE,FERALOY | Electric Components - Conduit / Fitting :STRAIGHT FITTING
29300000TL | TL NEWNEW | 58022932 | UNION: CONDUIT EXPLOSION-PROOF | 1-1/4 IN,FEMALE-FEMALE,FERALOY | Electric Components - Conduit / Fitting :STRAIGHT FITTING
29300000TL | TL NEWNEW | 58022933 | UNION: CONDUIT EXPLOSION-PROOF | 1 IN,FEMALE-FEMALE,STEEL | Electric Components - Conduit / Fitting :STRAIGHT FITTING
29300000TL | TL NEWNEW | 58022934 | UNION: CONDUIT EXPLOSION-PROOF | 3/4 IN,FEMALE-FEMALE,ALUM | Electric Components - Conduit / Fitting :STRAIGHT FITTING
29300000TL | TL NEWNEW | 58022935 | UNION: CONDUIT EXPLOSION-PROOF | 1/2 IN,FEMALE-FEMALE,STEEL | Electric Components - Conduit / Fitting :STRAIGHT FITTING
29300000TL | TL NEWNEW | 58022936 | TAG:EARTH,BLANK | 1/2 IN THD,BRASS | Signs - Non illuminated :
29300000TL | TL NEWNEW | 58022937 | TAG:EARTH,BLANK | 1 IN THD,BRASS | Signs - Non illuminated :
29300000TL | TL NEWNEW | 58022938 | REDUCER: CONDUIT | 2 IN X 1.5 IN,THD,FERALOY | Electric Components - Conduit / Fitting :EXPLOSION-PROOF REDUCING BUSHING
29300000TL | TL NEWNEW | 58022939 | REDUCER: CONDUIT | 2 IN X 1.25 IN,THD,FERALOY | Electric Components - Conduit / Fitting :EXPLOSION-PROOF REDUCING BUSHING
29300000TL | TL NEWNEW | 58022940 | REDUCER: CONDUIT | 2 IN X 1 IN,THD,FERALOY | Electric Components - Conduit / Fitting :EXPLOSION-PROOF REDUCING BUSHING
29300000TL | TL NEWNEW | 58022941 | REDUCER: CONDUIT | 1.5 IN X 1.25 IN,THD,ALUM | Electric Components - Conduit / Fitting :EXPLOSION-PROOF REDUCING BUSHING
29300000TL | TL NEWNEW | 58022942 | REDUCER: CONDUIT | 1.50 IN X 1 IN,THD,ALUM | Electric Components - Conduit / Fitting :EXPLOSION-PROOF REDUCING BUSHING
29300000TL | TL NEWNEW | 58022943 | REDUCER: CONDUIT | 1.25 IN X 1 IN,THD,ALUM | Electric Components - Conduit / Fitting :EXPLOSION-PROOF REDUCING BUSHING
29300000TL | TL NEWNEW | 58022944 | REDUCER: CONDUIT | 1.25 IN X .75 IN,THD,ALUM | Electric Components - Conduit / Fitting :EXPLOSION-PROOF REDUCING BUSHING
29300000TL | TL NEWNEW | 58022945 | REDUCER: CONDUIT | 1.25 IN X .50 IN,THD,ALUM | Electric Components - Conduit / Fitting :EXPLOSION-PROOF REDUCING BUSHING
29300000TL | TL NEWNEW | 58022946 | REDUCER: CONDUIT | 1.00 IN X .75 IN,THD,ALUM | Electric Components - Conduit / Fitting :EXPLOSION-PROOF REDUCING BUSHING
29300000TL | TL NEWNEW | 58022947 | REDUCER: CONDUIT | 1.00 IN X .50 IN,THD,ALUM | Electric Components - Conduit / Fitting :EXPLOSION-PROOF REDUCING BUSHING
29300000TL | TL NEWNEW | 58022948 | BREAKER: CIRCUIT, THERMAL | MAGNETIC,480VAC, 2POLE,50A | Electric-Other : 14 KACAIC, WITH 24VDC SHUNT TRIP WITHOUT SHUNT TRIP IS ACCEPTABLE, WITH 24VDC
29300000TL | TL NEWNEW | 58022949 | BREAKER: CIRCUIT, THERMAL | MAGNETIC,480 VAC,2 POLE,20A | Electric-Other : 14 KACAIC, WITH 24VDC SHUNT TRIP WITHOUT SHUNT TRIP IS ACCEPTABLE
29300000TL | TL NEWNEW | 58022950 | CONDUIT:RIGID, 1IN, 10 FT LG | GALV STL,THD & COUPLED | Electric Components - Conduit / Fitting :
29300000TL | TL NEWNEW | 58022951 | CONDUIT:RIGID,1/2IN, 10 FT LG | GALV STL,THD & COUPLED | Electric Components - Conduit / Fitting :
29300000TL | TL NEWNEW | 58022952 | CONDUIT:RIGID,3/4IN, 10 FT LG | GALV STL,THD & COUPLED | Electric Components - Conduit / Fitting :
29300000TL | TL NEWNEW | 58022953 | BREAKER: CIRCUIT | FLB,480V,3 POLE,15A,18KAIC | Electric Components - Conduit / Fitting :
29300000TL | TL NEWNEW | 58022955 | BREAKER: CIRCUIT | FLB,480V,2 POLE,50A,18KAIC, | Electric Components - Conduit / Fitting :
29300000TL | TL NEWNEW | 58022956 | BREAKER: CIRCUIT | FLB,240V,3 POLE,100A,18KAIC | Electric Components - Conduit / Fitting :
29300000TL | TL NEWNEW | 58022957 | BREAKER: CIRCUIT | FLB,240V,2 POLE,50A,18KAIC | Electric Components - Conduit / Fitting :
29300000TL | TL NEWNEW | 58022958 | KIT:ALUM JCT BOX | FOR MOUNTING BOX | Electric Components - Conduit / Fitting :CONTAINS JUNCTION BOX,17619 MOUNTING PAN,TERMINAL BLOCKS,RELAYS,ELECTRICAL DEVICES, EXB-8128-N34 KIT-251 SU94 SU2 SU1
29300000TL | TL NEWNEW | 58022959 | KIT:ALUM JCT BOX | FOR MOUNTING BOX | Electric Components - Conduit / Fitting :CONTAINS JUNCTION BOX,7996-1 MOUNTING PAN,TERMINAL BLOCKS,RELAYS,ELECTRICAL DEVICES, EXB-886-N34 KIT-251 SU94 SU2 SU1
29300000TL | TL NEWNEW | 58022960 | CONDUIT:RIGID,1-1/4 IN | 10FT LG,GALV STL,THD & COUPLED | Electric Components - Conduit / Fitting :
29300000TL | TL NEWNEW | 58022961 | BREAKER: CIRCUIT | THERMAL MAGNETIC,2 POLE,40A | Electric-Other : WITH 24VDC SHUNT TRIP WITHOUT SHUNT TRIP IS ACCEPTABLE
29300000TL | TL NEWNEW | 58022962 | CONNECTOR: CABLE/CONDUIT | FLEXIBLE METALLIC,2 IN HUB | Electric Components - Conduit / Fitting :2IN SET SCREW, 90,INSULATED IRON, MCMASTER-CARR 7119K87
29300000TL | TL NEWNEW | 58022964 | BREAKER: CIRCUIT | 480 VAC,3 POLE,30A,22KAIC | Electric-Other : THERMAL MAGNETIC, WITH 24VDC SHUNT TRIP
29300000TL | TL NEWNEW | 58022966 | TAG:EARTH,BLANK,1-1/2IN THD | BRASS | Signs - Non illuminated :
29300000TL | TL NEWNEW | 58022967 | BREAKER: CIRCUIT | 480 VAC,3 POLE,50A,22KAIC | Electric-Other : THERMAL MAGNETIC, WITH 24VDC SHUNT TRIP, WITH 24VDC SHUNT TRIP
29300000TL | TL NEWNEW | 58022968 | BREAKER: CIRCUIT | 480 VAC,3 POLE,70A,22KAIC | Electric-Other : THERMAL MAGNETIC,480 VAC, 3 POLE, 70A, 22KAIC, WITH 24VDC SHUNT TRIP, WITH 24VDC SHUNT TRIP
29300000TL | TL NEWNEW | 58022973 | TAG:EARTH,BLANK,1-1/4IN THD | BRASS | Signs - Non illuminated :
29300000TL | TL NEWNEW | 58022974 | BLADE: BAND SAW, 1/2 IN WD | 44-7/8 IN LG X 0.020 IN THK | *OBS*Tools - Other : 18 TPI,BI-METAL BLADES BLADE, PORTABLE, STD
29300000TL | TL NEWNEW | 58022975 | TAG:EARTH,BLANK,2IN | BRASS | Signs - Non illuminated :
29300000TL | TL NEWNEW | 58022976 | FUSE:FAST-ACTING | 1A,600V,30A IR,MELAMINE TUBE | Electric-Other : FLUKE, FA
29300000TL | TL NEWNEW | 58022977 | CONDUIT:FLEXIBLE LIQUIDTIGHT | 1-1/4 IN,50 FT LG,METALLIC,THD | Electric Components - Conduit / Fitting :MCMASTER-CARR 8071K45
29300000TL | TL NEWNEW | 58022978 | CONDUIT:FLEXIBLE LIQUIDTIGHT | 1 IN,100 FT LG,METALLIC,THD | Electric Components - Conduit / Fitting :MCMASTER-CARR 8071K44
29300000TL | TL NEWNEW | 58022979 | BOX: CONDUIT OUTLET | EXPLOSION-PROOF CONDUIT | Electric Components - Conduit / Fitting :OUTLET BOX, 2 IN HUB, 3 HUB, ROUND, THD, ALUM, TEE HUB PLACEMENT, INTERNALLY THREADED, BLANK COVER, 5 IN COVER OPENING DIA
29300000TL | TL NEWNEW | 58022980 | CONDUIT:RIGID,1-1/2 IN | 10FT LG,GALV STL,THD & COUPLED | Electric Components - Conduit / Fitting :
29300000TL | TL NEWNEW | 58022981 | CONDUIT:RIGID,2IN | LIQUIDTIGHT,3/4 IN,100 FT LG | Electric Components - Conduit / Fitting :METALLIC,THD, MCMASTER-CARR 8071K43
29300000TL | TL NEWNEW | 58022982 | CONDUIT:RIGID,2IN | 10FT LG,GALV STL,THD & COUPLED | Electric Components - Conduit / Fitting :
29300000TL | TL NEWNEW | 58022983 | FUSE:FLUKE,44/100A | 1000V, 0.44A IR,MELAMINE | Electric-Other : 10 MM X 35 MM
29300000TL | TL NEWNEW | 58022984 | CONDUIT:FLEXIBLE LIQUIDTIGHT | 1/2 IN,100 FT LG,METALLIC,THD | Electric Components - Conduit / Fitting :MCMASTER-CARR 8071K42
29300000TL | TL NEWNEW | 58022985 | DESICCANT:SILICA GEL,1 LB | ELECTRICAL BULKS | Electric Components - Conduit / Fitting :PACKS
29300000TL | TL NEWNEW | 58022986 | CABLE: ELECTRICAL,MC-HL,6 COND | 14 AWG WITH GROUND,COPPER,600V | Electric Components - Wire / Cable : CROSS-LINKED POLYETHYLENE,NON-HYGROSCOPIC FILLERS AND A BINDER TAPE COVER,BLACK/BLUE/BROWN/ORANGE/RED/WHITE, POWER, CLX
29300000TL | TL NEWNEW | 58022987 | FUSE:FLUKE,11A,1000V | 44/100A IR,MELAMINE | Electric-Other : 10 MM X 35 MM
29300000TL | TL NEWNEW | 58022990 | COUPLING: CONDUIT | EMT THINWALL,3/4 IN,ALUM | Electric Components - Conduit / Fitting :
29300000TL | TL NEWNEW | 58022991 | CONNECTOR: CABLE/CONDUIT | FLEXIBLE METAL,1/2 IN HUB | Electric Components - Conduit / Fitting :1/2 IN,STRAIGHT,STEEL, MCMASTER-CARR 7119K72
29300000TL | TL NEWNEW | 58022994 | CABLE: ELECTRICAL,MC-HL,3 COND | 1/0 AWG WITH GROUND,COPPER | Electric Components - Wire / Cable : 600V,CROSS-LINKED POLYETHYLENE,NON-HYGROSCOPIC FILLERS AND A BINDER TAPE COVER,BLACK/BLUE/BROWN/ORANGE/RED/WHITE, POWER, CLX
29300000TL | TL NEWNEW | 58022995 | CABLE: ELECTRICAL,MC-HL,3 COND | 1 AWG WITH GROUND,COPPER,600V | Electric Components - Wire / Cable : CROSS-LINKED POLYETHYLENE,NON-HYGROSCOPIC FILLERS AND A BINDER TAPE COVER,BLACK/BLUE/BROWN/ORANGE/RED/WHITE, POWER, CLX
29300000TL | TL NEWNEW | 58022996 | FUSE:3A,600V,FLUKE | 3.5A IR,MELAMINE,10MM X 35MM, | Electric-Other : FLUKE, FA
29300000TL | TL NEWNEW | 58022997 | CONDUIT:RIGID,1IN | 10 FT LG,ALUM,THD & COUPLED | Electric Components - Conduit / Fitting :
29300000TL | TL NEWNEW | 58022999 | CABLE: ELECTRICAL MC-HL,3 COND | 2 AWG WITH GROUND,COPPER,600V | Electric Components - Wire / Cable : CROSS-LINKED POLYETHYLENE,NON-HYGROSCOPIC FILLERS AND A BINDER TAPE COVER,BLACK/BLUE/BROWN/ORANGE/RED/WHITE, POWER, CLX
29300000TL | TL NEWNEW | 58023002 | KIT: SPLICE, 15KV, 23-33 DIA. | INSUL | Electric Components - Conduit / Fitting :OKOSEAL, GROUNDING CONDUCTOR(S)
29300000TL | TL NEWNEW | 58023003 | FUSE:630MA,250V,FLUKE | 35A IR,TERMINATION STYLE | Electric-Other : 5 MM X 20 MM
29300000TL | TL NEWNEW | 58023004 | CONNECTOR: CABLE/CONDUIT | FLEXIBLE METALLIC,1-1/4 IN HUB | Electric Components - Conduit / Fitting :1-1/4 IN, LIQUID-TIGHT, 90, DIE CAST ZINC, MCMASTER-CARR 7119K85
29300000TL | TL NEWNEW | 58023005 | PLUG: CONDUIT | EXPLOSION-PROOF,THREADED | Electric Components - Conduit / Fitting :1-1/4 IN,SQ HD,THD,ALUM
29300000TL | TL NEWNEW | 58023007 | GUARD:LIGHTING FIXTURE | 5-5/8 IN,COPPER-FREE ALUMINUM | Electric Components - Conduit / Fitting :
29300000TL | TL NEWNEW | 58023008 | REFLECTOR: LIGHTING,LUMINAIRE | DOME,16-3/4 IN,500,METAL | Electric Components - Conduit / Fitting :FOR HPS LIGHTING FIXTURES
29300000TL | TL NEWNEW | 58023009 | REFLECTOR: LIGHTING, RA739 | VAPOR-PROOF FIXTURE | Electric Components - Conduit / Fitting :30 DEG ANGLE,16-7/8 IN,50-175,KRYDON, FOR HPS LIGHTING FIXTURES
29300000TL | TL NEWNEW | 58023010 | REFLECTOR: LIGHTING, RD739 | VAPOR-PROOF FIXTURE | Electric Components - Conduit / Fitting :DOME,16-7/8 IN,50-175,KRYDON, FOR HPS LIGHTING FIXTURES
29300000TL | TL NEWNEW | 58023011 | DIE SET: THREADING | UNIVERSAL PIPE DIE | Electric Components - Conduit / Fitting :1/2 IN NPT SMALL THD,3/4 IN NPT LARGE THD,ALLOY,(4) UNC PIECE, RH TYPE
29300000TL | TL NEWNEW | 58023017 | CONNECTOR: CABLE/CONDUIT | FLEXIBLE METALLIC,1-1/2 IN HUB | Electric Components - Conduit / Fitting :LIQUID-TIGHT,90,ZINC, MCMASTER-CARR 7119K86
29300000TL | TL NEWNEW | 58023018 | CONDUIT:FLEXIBLE LIQUIDTIGHT | 2IN,50FT LG,6206-24-00,METALLI | Electric Components - Conduit / Fitting :THREAD, MCMASTER-CARR 8071K47
29300000TL | TL NEWNEW | 58023019 | KIT:CABLE PREPARATION | ELECTRICAL BULKS | Electric Components - Conduit / Fitting :CONTAINS CABLE PREPARATION KIT, 6 WET/DRY TANDEM PACK WIPES,3 STRIPS OF 120-GRIT NON-CONDUCTIVE ALUMINUM OXIDE SANDING CLOTH,1 INSTRUCTION CARD
29300000TL | TL NEWNEW | 58023020 | CONNECTOR: CABLE/CONDUIT | FLEXIBLE METALLIC,1 IN HUB | Electric Components - Conduit / Fitting :LIQUID-TIGHT,90,ZINC, MCMASTER-CARR 7119K84
29300000TL | TL NEWNEW | 58023021 | CONNECTOR: CABLE/CONDUIT | FLEXIBLE METALLIC,3/4 IN HUB | Electric Components - Conduit / Fitting :LIQUID-TIGHT,90,ZINC, MCMASTER-CARR 7119K83
29300000TL | TL NEWNEW | 58023022 | PLUG: CONDUIT, 1 IN, SQ HD | EXPLOSION-PROOF,THREADED | Electric Components - Conduit / Fitting :THD,ALUM
29300000TL | TL NEWNEW | 58023024 | CONNECTOR: CABLE/CONDUIT | FLEXIBLE METALLIC,1/2 IN HUB | Electric Components - Conduit / Fitting :LIQUID-TIGHT,90,ZINC,MCMASTER-CARR 7119K82
29300000TL | TL NEWNEW | 58023025 | PLUG: CONDUIT,1/2 IN, SQ HD | EXPLOSION-PROOF,THREADED | Electric Components - Conduit / Fitting :THD,ALUM
29300000TL | TL NEWNEW | 58023026 | CONNECTOR: CABLE/CONDUIT | FLEXIBLE METAL,2 IN HUB | Electric Components - Conduit / Fitting :LIQUID-TIGHT,STRAIGHT,ZINC, MCMASTER-CARR 7119K77
29300000TL | TL NEWNEW | 58023027 | CONNECTOR: CABLE/CONDUIT | FLEXIBLE METAL,1-1/2 IN HUB | Electric Components - Conduit / Fitting :LIQUID-TIGHT,STRAIGHT,ZINC, MCMASTER-CARR 7119K76
29300000TL | TL NEWNEW | 58023028 | CONNECTOR: CABLE/CONDUIT | FLEXIBLE METAL,1-1/4 IN HUB | Electric Components - Conduit / Fitting :LIQUID-TIGHT,STRAIGHT,ZINC, MCMASTER-CARR 7119K75
29300000TL | TL NEWNEW | 58023029 | CONNECTOR: CABLE/CONDUIT | FLEXIBLE METAL,1 IN HUB | Electric Components - Conduit / Fitting :LIQUID-TIGHT,STRAIGHT,ZINC, MCMASTER-CARR 7119K74
29300000TL | TL NEWNEW | 58023030 | CONNECTOR: CABLE/CONDUIT | FLEXIBLE METAL,3/4 IN HUB | Electric Components - Conduit / Fitting :LIQUID-TIGHT,STRAIGHT,ZINC, MCMASTER-CARR 7119K73
29300000TL | TL NEWNEW | 58023032 | DIE SET: THREADING | UNIVERSAL PIPE DIE,1 IN NPT | Electric Components - Conduit / Fitting :SMALL THD,2 IN NPT LARGE THD,ALLOY,(4) UNC PIECE, RH TYPE
29300000TL | TL NEWNEW | 58023033 | BOX: CONDUIT OUTLET | EXPLOSION-PROOF,3/4 IN HUB | Electric Components - Conduit / Fitting :4 HUB,ROUND, THD,ALUM,CROSS HUB PLACEMENT,INTERNALLY THREADED,BLANK COVER,3.19 IN COVER OPENING DIA
29300000TL | TL NEWNEW | 58023034 | COVER: CONDUIT OUTLET BODY | BLANK FORM 7, 3/4IN CU | Electric Components - Conduit / Fitting :FREE ALUM
29300000TL | TL NEWNEW | 58023035 | GASKET: CONDUIT OUTLET BODY | 3/4 IN,FORM 7,SOL NEOPRENE | Electric Components - Conduit / Fitting :
29300000TL | TL NEWNEW | 58023036 | BODY: CONDUIT OUTLET, 3/4 IN H | 2 HUB, TYPE LB, FORM 7,THD | Electric Components - Conduit / Fitting :ALUM,90 DEG HUB PLACEMENT,BACK ACCESS OPENING,WITHOUT COVER & GASKET
29300000TL | TL NEWNEW | 58023037 | COVER: CONDUIT OUTLET BODY | BLANK,FORM 7, 1/2IN CU | Electric Components - Conduit / Fitting :FREE ALUM
29300000TL | TL NEWNEW | 58023038 | GASKET: CONDUIT OUTLET BODY | 1/2 IN,FORM 7,SOL NEOPRENE | Electric Components - Conduit / Fitting :
29300000TL | TL NEWNEW | 58023039 | GASKET: CONDUIT OUTLET BODY | 1-1/2 IN,FORM 7,SOL NEOPRENE | Electric Components - Conduit / Fitting :
29300000TL | TL NEWNEW | 58023040 | FUSE:15A,600V,FLUKE | IR,MELAMINE,0.4063 X 1.5 IN | Electric-Other :
29300000TL | TL NEWNEW | 58023041 | COVER: CONDUIT OUTLET BODY | BLANK,FORM 7,1-1/4 IN CU | Electric Components - Conduit / Fitting :FREE ALUM
29300000TL | TL NEWNEW | 58023042 | PUNCH SET: KNOCKOUT | SLUG BUSTER,10 CAPACITY | Tools - Hand / Power :15 PIECE,PLASTIC CASE, 1 IN HEX HEAD RATCHET WRENCH, 1/2, 3/4, 1, 1-1/4, 1-1/2 AND 2 IN SLUG BUSTER PUNCHES AND DIES,DRAW STUDS, AND PLASTIC
29300000TL | TL NEWNEW | 58023044 | THREADER:HAND | 1/4 IN-4IN (6 MM-100 MM) | Electric Components - Conduit / Fitting :&quot;4 IN-6 IN (100 MM-150 MM) WITH 161 GEARED THREADER DIE, MACHINE, HTTP://WWW.RIDGID.COM/TOOLS/1224-THREADING-MACHINE/EN/INDEX.HTM BOLT CAPACITY: 1/4 IN-2 IN (6 MM-50 MM). &quot;
29300000TL | TL NEWNEW | 58023045 | BODY: CONDUIT OUTLET | 1/2IN HUB,2 HUB,TYPE LB,FORM 7 | Electric Components - Conduit / Fitting :THD,ALUM,90 DEG HUB PLACEMENT,BACK ACCESS OPENING,WITHOUT COVER & GASKET
29300000TL | TL NEWNEW | 58023046 | NIPPLE: CONDUIT | CLOSE,1 IN,2 IN LG,ALUM | Electric Components - Conduit / Fitting :
29300000TL | TL NEWNEW | 58023047 | BOX: CONDUIT OUTLET | EXPLOSION-PROOF, 1/2IN HUB | Electric Components - Conduit / Fitting :4 HUB,ROUND,THD,ALUM,CROSS HUB PLACEMENT,INTERNALLY THREADED,BLANK COVER,3.19 IN COVER OPENING DIA
29300000TL | TL NEWNEW | 58023048 | CABLE: ELECTRICAL,MC-HL,3 COND | 500 MCM,COPPER,15KV | Electric Components - Conduit / Fitting :ETHYLENE-PROPYLENE RUBBER BASE,FILLERS AND GROUND WIRE IN THE INTERSTICES,BINDER TAPE OVERALL COVER,BLACK/BLUE/RED
29300000TL | TL NEWNEW | 58023051 | CABLE: ELECTRICAL,MC-HL,3 COND | 500 MCM,COPPER,5/8KV | Electric Components - Conduit / Fitting :ETHYLENE-PROPYLENE RUBBER BASE,FILLERS AND GROUND WIRE IN THE INTERSTICES, BINDER TAPE OVERALL COVER, BLACK/BLUE/RED
29300000TL | TL NEWNEW | 58023052 | NIPPLE: CONDUIT,CLOSE | 2 IN,1/2 IN LG, ALUM | Electric Components - Conduit / Fitting :
29300000TL | TL NEWNEW | 58023053 | BODY: CONDUIT OUTLET | 1-1/4 IN HUB,2 HUB,TYPE LB | Electric Components - Conduit / Fitting :FORM 7,THD,ALUM,90 DEG HUB PLACEMENT, BACK ACCESS OPENING, WITHOUT COVER & GASKET
29300000TL | TL NEWNEW | 58023054 | NIPPLE: CONDUIT | CLOSE,1/2 IN,1-1/8 IN LG,ALUM | Electric Components - Conduit / Fitting :
29300000TL | TL NEWNEW | 58023056 | NIPPLE: CONDUIT | CLOSE,1-1/4 IN,1-1/8IN LG,ALUM | Electric Components - Conduit / Fitting :
29300000TL | TL NEWNEW | 58023057 | COVER: CONDUIT OUTLET BODY | BLANK,FORM 7,2 IN,CU FREE ALUM | Electric Components - Conduit / Fitting :
29300000TL | TL NEWNEW | 58023058 | GASKET: CONDUIT OUTLET BODY | 2 IN,FORM 7,SOL NEOPRENE | Electric Components - Conduit / Fitting :
29300000TL | TL NEWNEW | 58023059 | COVER: CONDUIT OUTLET BODY | BLANK,FORM 7,1-1/2 IN,CU FREE | Electric Components - Conduit / Fitting :ALUM
29300000TL | TL NEWNEW | 58023060 | GASKET: CONDUIT OUTLET BODY | 1-1/2 IN,FORM 7,SOL NEOPRENE | Electric Components - Conduit / Fitting :
29300000TL | TL NEWNEW | 58023061 | BODY: CONDUIT OUTLET | 1-1/2 IN HUB,2 HUB,TYPE LB | Electric Components - Conduit / Fitting :FORM 7,THD,ALUM,90 DEG HUB PLACEMENT, BACK ACCESS OPENING,WITHOUT COVER & GASKET
29300000TL | TL NEWNEW | 58023062 | STRAP: CONDUIT, RIGID | 1/2 IN CONDUIT,MALLEABLE IRON | Electric Components - Conduit / Fitting :
29300000TL | TL NEWNEW | 58023063 | COUPLING: CONDUIT | EMT THINWALL,1 IN,GALV STL | Electric Components - Conduit / Fitting :
29300000TL | TL NEWNEW | 58023064 | BOX: CONDUIT OUTLET | 1-1/4 IN HUB,3 HUB,ROUND,THD | Electric Components - Conduit / Fitting :EXPLOSION-PROOF,ALUM,TEE HUB PLACEMENT,INTERNALLY THREADED,BLANK COVER,5 IN COVER OPENING DIA
29300000TL | TL NEWNEW | 58023066 | BOX: CONDUIT OUTLET | 1/2 IN HUB,3 HUB,ROUND,THD | Electric Components - Conduit / Fitting :EXPLOSION-PROOF, ALUM,TEE HUB PLACEMENT,INTERNALLY THREADED,BLANK COVER,3.19 IN COVER OPENING DIA
29300000TL | TL NEWNEW | 58023069 | CABLE: ELECTRICAL,MC-HL,3 COND | 2 AWG,COPPER,5/8KV,ETHYLENE | Electric Components - Conduit / Fitting :PROPYLENE RUBBER BASE,FILLERS AND GROUND WIRE IN THE INTERSTICES,BINDER TAPE OVERALL COVER,BLACK/BLUE/RED
29300000TL | TL NEWNEW | 58023070 | KIT: SPLICE, ARMORED COND | 15KV,28-41 DIAMETER INSUL | Electric Components - Conduit / Fitting :
29300000TL | TL NEWNEW | 58023071 | COUPLING: CONDUIT | EMT THINWALL,3/4 IN,GALV STL | Electric Components - Conduit / Fitting :
29300000TL | TL NEWNEW | 58023072 | KIT:SPLICE,500MCM ARMORED COND | 5/8KV,20-32 DIAMETER INSUL | Electric Components - Conduit / Fitting :
29300000TL | TL NEWNEW | 58023073 | COUPLING: CONDUIT,EMT THINWALL | 1-1/4 IN,GALV STL | Electric Components - Conduit / Fitting :
29300000TL | TL NEWNEW | 58023074 | KIT: TERMINATION,HVT-Z | HIGH VOLTAGE TERMINATION SYSTM | Electric Components - Conduit / Fitting :5/8KV,1/0 AWG ARMORED CABLE COND
29300000TL | TL NEWNEW | 58023076 | STRAP: CONDUIT,RIGID | 3/4 IN CONDUIT,MALLEABLE IRON | Electric Components - Conduit / Fitting :
29300000TL | TL NEWNEW | 58023077 | COUPLING: CONDUIT,EMT THINWALL | 1-1/2 IN,GALV STL | Electric Components - Conduit / Fitting :
29300000TL | TL NEWNEW | 58023078 | COUPLING: CONDUIT | EMT THINWALL,2 IN,GALV STL | Electric Components - Conduit / Fitting :
29300000TL | TL NEWNEW | 58023079 | CLAMP: PIPE/CONDUIT | 1 HOLE,3/4 IN CONDUIT,316 SS | Electric Components - Conduit / Fitting :WITH SS HARDWARE, WITH SS HARDWARE
29300000TL | TL NEWNEW | 58023080 | CUTTER:CONDUIT | CUTTING CAPACITY: CUTS 1/2 IN | Electric Components - Conduit / Fitting :AND 3/4 IN DIA CAPACITY, 8-1/4 IN, FULLY OPEN - 8-1/4 IN (21.0 CM) FULLY CLOSED - 7 IN (17.8 CM), WEIGHT: 1.2 LBS. (.55 KG), FULLY OPEN - 8-1/4 IN (21.0 CM) FULLY CLOSED - 7 IN (17.8)
29300000TL | TL NEWNEW | 58023081 | CONNECTOR: ELECTRICAL TERMINAL | LUG,2 AWG COND,COPPER | Electric Components - Conduit / Fitting :TERMINAL LUG,TINNED COPPER CONNECTOR,(2) HOLE 9/16 IN TERMINATION,NO INSUL,BURGUNDY, SPLICE
29300000TL | TL NEWNEW | 58023082 | KIT: SPLICE, ARMORED COND | 15KV,23-33 DIAMETER INSUL | Electric Components - Conduit / Fitting :
29300000TL | TL NEWNEW | 58023083 | CABLE: ELECTRICAL,MC-HL,3 COND | 4/0 AWG,COPPER,5/8KV | Electric Components - Conduit / Fitting :ETHYLENE-PROPYLENE RUBBER BASE,FILLERS AND GROUND WIRE IN THE INTERSTICES, BINDER TAPE OVERALL COVER, BLACK/BLUE/RED
29300000TL | TL NEWNEW | 58023084 | CABLE: ELECTRICAL,MC-HL,3 COND | 2/0 AWG,COPPER,5/8KV | Electric Components - Conduit / Fitting :ETHYLENE-PROPYLENE RUBBER BASE,FILLERS AND GROUND WIRE IN THE INTERSTICES,BINDER TAPE OVERALL COVER,BLACK/BLUE/RED
29300000TL | TL NEWNEW | 58023085 | CABLE: ELECTRICAL,MC-HL,3 COND | 1/0 AWG,COPPER,5/8KV | Electric Components - Conduit / Fitting :ETHYLENE-PROPYLENE RUBBER BASE,FILLERS AND GROUND WIRE IN THE INTERSTICES,BINDER TAPE OVERALL COVER,BLACK/BLUE/RED
29300000TL | TL NEWNEW | 58023087 | BOX: CONDUIT OUTLET | 1 IN HUB,3 HUB,ROUND,THD,ALUM | Electric Components - Conduit / Fitting :EXPLOSION-PROOF ,TEE HUB PLACEMENT,INTERNALLY THREADED,BLANK COVER,3.19 IN COVER OPENING DIA
29300000TL | TL NEWNEW | 58023088 | COUPLING: CONDUIT | EMT THINWALL,1/2 IN,GALV STL | Electric Components - Conduit / Fitting :
29300000TL | TL NEWNEW | 58023089 | CABLE: ELECTRICAL,MV,3 COND | 2/0 AWG,COPPER,5/8KV | Electric Components - Conduit / Fitting :ETHYLENE-PROPYLENE RUBBER BASE,FILLERS AND GROUND WIRE IN THE INTERSTICES, BINDER TAPE OVERALL COVER,BLACK/BLUE/RED
29300000TL | TL NEWNEW | 58023090 | CABLE: ELECTRICAL,MV,3 COND | 4/0 AWG,COPPER,5/8KV | Electric Components - Conduit / Fitting :ETHYLENE-PROPYLENE RUBBER BASE,FILLERS AND GROUND WIRE IN THE INTERSTICES, BINDER TAPE OVERALL COVER,BLACK/BLUE/RED
29300000TL | TL NEWNEW | 58023093 | CABLE: ELECTRICAL,MV,3 COND | 350 MCM,COPPER,15KV | Electric Components - Conduit / Fitting :ETHYLENE-PROPYLENE RUBBER BASE,FILLERS AND A BINDER TAPE OVERALL COVER,BLACK/BLUE/RED
29300000TL | TL NEWNEW | 58023094 | KIT: SPLICE, ARMORED COND | 15KV,17-27 DIAMETER INSUL | Electric Components - Conduit / Fitting :
29300000TL | TL NEWNEW | 58023095 | CABLE: ELECTRICAL, MC-HL,3 CON | 350 MCM,COPPER,5/8KV | Electric Components - Conduit / Fitting :ETHYLENE-PROPYLENE RUBBER BASE,FILLERS AND GROUND WIRE IN THE INTERSTICES, BINDER TAPE OVERALL COVER,BLACK/BLUE/RED
29300000TL | TL NEWNEW | 58023096 | CABLE: ELECTRICAL, MV,3 COND | 2 AWG,COPPER,5/8KV | Electric Components - Conduit / Fitting :ETHYLENE-PROPYLENE RUBBER BASE,FILLERS AND A BINDER TAPE OVERALL COVER,BLACK/BLUE/RED
29300000TL | TL NEWNEW | 58023097 | BODY: CONDUIT OUTLET | 1 IN HUB,3 HUB,TYPE T,FORM 7 | Electric Components - Conduit / Fitting :THD,ALUM,TEE HUB PLACEMENT,FRONT ACCESS OPENING,WITHOUT COVER & GASKET
29300000TL | TL NEWNEW | 58023098 | BODY: CONDUIT OUTLET | 1-1/4IN HUB,4 HUB,TYPE X | Electric Components - Conduit / Fitting :FORM 7,THD,ALUM,TEE HUB PLACEMENT,FRONT ACCESS OPENING, WITHOUT COVER & GASKET
29300000TL | TL NEWNEW | 58023099 | BODY:CONDUIT OUTLET | 3/4 IN HUB,4 HUB,TYPE X,FORM 7 | Electric Components - Conduit / Fitting :THD,ALUM,CROSS HUB PLACEMENT,SIDE ACCESS OPENING,WITHOUT COVER & GASKET
29300000TL | TL NEWNEW | 58023100 | BODY: CONDUIT OUTLET | 1/2 IN HUB,4 HUB,TYPE X,FORM 7 | Electric Components - Conduit / Fitting :THD,ALUM,CROSS HUB PLACEMENT,SIDE ACCESS OPENING,WITHOUT COVER & GASKET
29300000TL | TL NEWNEW | 58023101 | BODY: CONDUIT OUTLET | IN HUB,4 HUB,TYPE X,FORM 7 | Electric Components - Conduit / Fitting :THD,ALUM,CROSS HUB PLACEMENT,SIDE ACCESS OPENING,WITHOUT COVER & GASKET
29300000TL | TL NEWNEW | 58023102 | BODY: CONDUIT OUTLET | 1-1/2 IN HUB,3 HUB,TYPE T | Electric Components - Conduit / Fitting :FORM 7,THD,ALUM,TEE HUB PLACEMENT,SIDE ACCESS OPENING,WITHOUT COVER & GASKET
29300000TL | TL NEWNEW | 58023103 | BODY: CONDUIT OUTLET | 1-1/4 IN HUB,3 HUB,TYPE T | Electric Components - Conduit / Fitting :FORM 7,THD,ALUM,TEE HUB PLACEMENT,SIDE ACCESS OPENING,WITHOUT COVER & GASKET
29300000TL | TL NEWNEW | 58023104 | NIPPLE: CONDUIT | CLOSE,1-1/2 IN,6 IN LG,ALUM | Electric Components - Conduit / Fitting :
29300000TL | TL NEWNEW | 58023105 | BODY: CONDUIT OUTLET | 1/2 IN HUB,3 HUB,TYPE T,FORM 7 | Electric Components - Conduit / Fitting :THD,ALUM,TEE HUB PLACEMENT,SIDE ACCESS OPENING
29300000TL | TL NEWNEW | 58023106 | ELBOW: CONDUIT, 45 DEG | 3/4 IN,FEMALE,FERALOY IRON | Electric Components - Conduit / Fitting :ALLOY, EXPLOSION-PROOF SHORT ELBOW
29300000TL | TL NEWNEW | 58023107 | NIPPLE: CONDUIT | CLOSE,3/4 IN,6 IN LG,ALUM | Electric Components - Conduit / Fitting :
29300000TL | TL NEWNEW | 58023108 | NIPPLE: CONDUIT | RIGID,3/4 IN,1 IN LG,ALUM | Electric Components - Conduit / Fitting :
29300000TL | TL NEWNEW | 58023109 | NIPPLE: CONDUIT | RIGID,2 IN,10 IN LG,ALUM | Electric Components - Conduit / Fitting :
29300000TL | TL NEWNEW | 58023110 | NIPPLE: CONDUIT | RIGID,1/2 IN,6 IN LG,ALUM | Electric Components - Conduit / Fitting :
29300000TL | TL NEWNEW | 58023111 | NIPPLE: CONDUIT | RIGID,1 IN,6 IN LG,ALUM | Electric Components - Conduit / Fitting :
29300000TL | TL NEWNEW | 58023112 | NIPPLE: CONDUIT | RIGID,1-1/4 IN,6 IN LG,ALUM | Electric Components - Conduit / Fitting :
29300000TL | TL NEWNEW | 58023113 | BODY: CONDUIT OUTLET | 3/4 IN HUB,3 HUB,TYPE T,FORM 7 | Electric Components - Conduit / Fitting :THD,ALUM,TEE HUB PLACEMENT,SIDE ACCESS OPENING,WITHOUT COVER & GASKET
29300000TL | TL NEWNEW | 58023114 | ELBOW: CONDUIT, 90 DEG | 1/2IN,MALE-FEMALE,FERALOY IRON | Electric Components - Conduit / Fitting :ALLOY, EXPLOSION-PROOF SHORT ELBOW
29300000TL | TL NEWNEW | 58023115 | ELBOW: CONDUIT, 90 DEG | 1-1/2 IN,FEMALE,ALUM | Electric Components - Conduit / Fitting :EXPLOSION-PROOF SHORT ELBOW
29300000TL | TL NEWNEW | 58023116 | ELBOW: CONDUIT, 90 DEG | 1-1/4 IN,FEMALE,ALUM | Electric Components - Conduit / Fitting :EXPLOSION-PROOF SHORT ELBOW
29300000TL | TL NEWNEW | 58023117 | ELBOW: CONDUIT, 90 DEG | 1 IN,FEMALE,FERALOY IRON ALLOY | Electric Components - Conduit / Fitting :EXPLOSION-PROOF SHORT ELBOW
29300000TL | TL NEWNEW | 58023119 | COVER: CONDUIT OUTLET BOX | 3-3/16 IN DIA,IRON ALLOY | Electric Components - Conduit / Fitting :EXPLOSION-PROOF CONDUIT OUTLET BOX,TYPE EAJ SERIES REPLACEMENT, TYPE EAJ SERIES REPLACEMENT
29300000TL | TL NEWNEW | 58023120 | ELBOW: CONDUIT, 90 DEG | 3/4 IN,FEMALE,FERALOY IRON | Electric Components - Conduit / Fitting :ALLOY, EXPLOSION-PROOF SHORT ELBOW
29300000TL | TL NEWNEW | 58023122 | BODY: CONDUIT OUTLET | 1-1/2 IN HUB,3 HUB,TYPE X | Electric Components - Conduit / Fitting :FORM 7,THD,ALUM,TEE HUB PLACEMENT,SIDE ACCESS OPENING,WITHOUT COVER & GASKET
29300000TL | TL NEWNEW | 58023124 | ELBOW: CONDUIT, 45 DEG | 1/2 IN,FEMALE,FERALOY IRON | Electric Components - Conduit / Fitting :ALLOY, EXPLOSION-PROOF SHORT ELBOW
29300000TL | TL NEWNEW | 58023125 | ELBOW: CONDUIT, 45 DEG | 2 IN,FEMALE,FERALOY IRON | Electric Components - Conduit / Fitting :ALLOY, EXPLOSION-PROOF SHORT ELBOW
29300000TL | TL NEWNEW | 58023126 | ELBOW: CONDUIT, 45 DEG | 1-1/2 IN,FEMALE,FERALOY IRON | Electric Components - Conduit / Fitting :ALLOY, EXPLOSION-PROOF SHORT ELBOW
29300000TL | TL NEWNEW | 58023127 | KIT: TERMINATION, HVT-Z | 5/8KV,4/0 AWG COND | Electric Components - Conduit / Fitting :HIGH VOLTAGE TERMINATION SYSTEM, OKOSEAL
29300000TL | TL NEWNEW | 58023128 | ELBOW: CONDUIT, 45 DEG | 1-1/4 IN,FEMALE-FEMALE,FERALOY | Electric Components - Conduit / Fitting :IRON, ALLOY, EXPLOSION-PROOF SHORT ELBOW
29300000TL | TL NEWNEW | 58023129 | ELBOW: CONDUIT, 45 DEG | 1 IN,FEMALE-FEMALE,FERALOY | Electric Components - Conduit / Fitting :IRON, ALLOY, EXPLOSION-PROOF SHORT ELBOW
29300000TL | TL NEWNEW | 58023130 | NIPPLE: CONDUIT | RIGID,1/2 IN,1 IN LG,ALUM | Electric Components - Conduit / Fitting :
29300000TL | TL NEWNEW | 58023132 | NIPPLE: CONDUIT | RIGID,1/2 IN,2 IN LG,ALUM | Electric Components - Conduit / Fitting :
29300000TL | TL NEWNEW | 58023133 | NIPPLE: CONDUIT | RIGID,1-1/2 IN,4 IN LG,ALUM | Electric Components - Conduit / Fitting :
29300000TL | TL NEWNEW | 58023134 | NIPPLE: CONDUIT | CLOSE,1/2 IN,4 IN LG,ALUM | Electric Components - Conduit / Fitting :
29300000TL | TL NEWNEW | 58023135 | BOX: CONDUIT OUTLET | 1 IN HUB,4 HUB,ROUND,THD | Electric Components - Conduit / Fitting :EXPLOSION-PROOF CONDUIT OUTLET BOX, ALUM,CROSS HUB PLACEMENT,INTERNALLY THREADED,BLANK COVER, 3.19 IN COVER OPENING DIA
29300000TL | TL NEWNEW | 58023136 | NIPPLE: CONDUIT | RIGID,1-1/2 IN,2 IN LG,ALUM | Electric Components - Conduit / Fitting :
29300000TL | TL NEWNEW | 58023137 | NIPPLE: CONDUIT | RIGID,1 IN,4 IN LG,ALUM | Electric Components - Conduit / Fitting :
29300000TL | TL NEWNEW | 58023138 | NIPPLE: CONDUIT | RIGID,3/4 IN,2 IN LG,ALUM | Electric Components - Conduit / Fitting :
29300000TL | TL NEWNEW | 58023139 | NIPPLE: CONDUIT | RIGID,1-1/4 IN,4 IN LG,ALUM | Electric Components - Conduit / Fitting :
29300000TL | TL NEWNEW | 58023140 | NIPPLE: CONDUIT | RIGID,1 IN,2 IN LG,ALUM | Electric Components - Conduit / Fitting :
29300000TL | TL NEWNEW | 58023141 | NIPPLE: CONDUIT | RIGID,1-1/4 IN,2 IN LG,ALUM | Electric Components - Conduit / Fitting :
29300000TL | TL NEWNEW | 58023142 | NIPPLE: CONDUIT | CLOSE,3/4 IN,1/2 IN LG,ALUM | Electric Components - Conduit / Fitting :
29300000TL | TL NEWNEW | 58023144 | KIT: TERMINATION, HVT-Z | 5/8KV,2 AWG COND | Electric Components - Conduit / Fitting :HIGH VOLTAGE TERMINATION SYSTEM, OKOSEAL, NO 2 HVTZ80G/SG
29300000TL | TL NEWNEW | 58023146 | NIPPLE: CONDUIT | RIGID,3/4 IN,4 IN LG,ALUM | Electric Components - Conduit / Fitting :
29300000TL | TL NEWNEW | 58023147 | NIPPLE: CONDUIT | RIGID,2 IN,4 IN LG,ALUM | Electric Components - Conduit / Fitting :
29300000TL | TL NEWNEW | 58023148 | COUPLING: CONDUIT | EMT THINWALL,1/2 IN,ALUM | Electric Components - Conduit / Fitting :
29300000TL | TL NEWNEW | 58023149 | PLUG: CONDUIT | 1-1/2 IN,SQ HD,THD,ALUM | Electric Components - Conduit / Fitting :EXPLOSION-PROOF,THREADED
29300000TL | TL NEWNEW | 58023150 | PLUG: CONDUIT | 2 IN,SQ HD,THD,ALUM | Electric Components - Conduit / Fitting :EXPLOSION-PROOF,THREADED
29300000TL | TL NEWNEW | 58023151 | COVER: CONDUIT OUTLET BODY | BLANK,FORM 7,1 IN,CU FREE | Electric Components - Conduit / Fitting :ALUM
29300000TL | TL NEWNEW | 58023152 | GASKET: CONDUIT OUTLET BODY | 1 IN,FORM 7,SOL NEOPRENE | Electric Components - Conduit / Fitting :
29300000TL | TL NEWNEW | 58023153 | BODY: CONDUIT OUTLET | 1 IN HUB,2 HUB,TYPE LB,FORM 7 | Electric Components - Conduit / Fitting :CONDUIT OUTLET BODY,THD,ALUM,90 DEG HUB PLACEMENT,SIDE ACCESS OPENING,WITHOUT COVER & GASKET
29300000TL | TL NEWNEW | 58023154 | BODY: CONDUIT OUTLET | 2 IN HUB,3 HUB,TYPE T,FORM 7 | Electric Components - Conduit / Fitting :THD,ALUM,TEE HUB PLACEMENT,SIDE ACCESS OPENING,WITHOUT COVER & GASKET
29300000TL | TL NEWNEW | 58023155 | NIPPLE: CONDUIT | RIGID,2 IN,6 IN LG,ALUM | Electric Components - Conduit / Fitting :
29300000TL | TL NEWNEW | 58023156 | CONDUIT:RIGID,3/4IN | 10 FT LG,ALUM,THD & COUPLED | Electric Components - Conduit / Fitting :
29300000TL | TL NEWNEW | 58023158 | SWITCH: PUSHBUTTON | START-STOP,CONTROL STATION | Electric Components - Conduit / Fitting :MOMENTARY,MOMENTARY,UNIVERSAL,BLACK,FIBERGLASS (KRYDON) ENCLOSURE,SURFACE MOUNT, LOCK-OUT, GROUNDING PLATE, WITH 3/4 IN HUB, DEAD END, CLASS I, DIV II, GROUP B,C,D, UNIVERSAL, LOCK-OUT, G | 1
29300000TL | TL NEWNEW | 58023159 | SWITCH: PUSHBUTTON | RESET,CONTROL STATION | Electric Components - Conduit / Fitting :MOMENTARY CONTACT, UNIVERSAL, GREY,FIBERGLASS ENCLOSURE,SURFACE MOUNT, KRYDON WITH 3/4 IN HUB, DEAD END, NAMEPLATE TO READ RESET CLASS I, DIV II,GROUP B,C,D, UNIVERSAL, KRYDON WITH 3/4 IN
29300000TL | TL NEWNEW | 58023160 | SWITCH: PUSHBUTTON | STOP,CONTROL STATION | Electric Components - Conduit / Fitting :MAINTAINED CONTACT, UNIVERSAL, GREY, FIBERGLASS ENCLOSURE,SURFACE MOUNT, LOCK OUT WITH 3/4 IN HUBS, FEED THRU, CLASS I,DIV II,GROUP B,C,D, UNIVERSAL, LOCK OUT WITH 3/4 IN HUBS, FEED THRU, CLA
29300000TL | TL NEWNEW | 58023162 | SWITCH: PUSHBUTTON | PUSH TO TRIP,CONTROL STATION | Electric-Other : MUSHROOM CAP, 480V, MOMENTARY,1NO-1NC,RED,NEMA 4X ENCLOSURE,SURFACE MOUNT, CLEAR LOCKING PROTECTIVE COVER, CLASS I, ZONE 2, GROUP B,C,D, CROUSE-HINDS CATALOG GHG432 SGT551111X/0
29300000TL | TL NEWNEW | 58023165 | SWITCH: SELECTOR | OPEN-NEUTRAL-C | Electric Components - Conduit / Fitting :3-POSITION (OFF-AUTO-START) SELECTOR SWITCH RATING: 400 VAC, 6 AMPS. ITEMS REQUIRED AT EGTL SUB-STATION POWER CONTROL UNIT. CLASS 1 DIVISION 2 AREA. PN:GHG432/KLM00/SCT4994/0013 S860
29300000TL | TL NEWNEW | 58023167 | SWITCH: DISCONNECT | CONVEYOR CONTROL,690V 80A | Electric Components - Conduit / Fitting :CABLE TENSION ACTUATOR,MAINTAINED OPERATED,3P,LUGS,1-1/2 IN OC MOUNT, ENCLOSED, EXPLOSION PROTECTED, 1-NO AUXILIARY CONTACT, SUITABLE FOR CL 1, DIV 1, ZONES 1 AND 2, GP A, B, C, D, ENCLOSED,
29300000TL | TL NEWNEW | 58023170 | STRAP: GROUNDING,BRAID | 12IN LG,FLEXIBLE CU, TWO BRAID | Electric Components - Conduit / Fitting :600A RATING INDOOR/720A RATING OUTDOOR, TWO BRAID, 600A RATING INDOOR/720A RATING OUTDOOR
29300000TL | TL NEWNEW | 58023171 | TERMINAL:AIR, 1/2IN X 48IN | COPPER | Electric Components - Conduit / Fitting :
29300000TL | TL NEWNEW | 58023172 | TERMINAL:AIR,1/2IN X 24IN | COPPER | Electric Components - Conduit / Fitting :
29300000TL | TL NEWNEW | 58023173 | STRAP: CABLE | 1 HOLE CABLE,COPPER | Electric Components - Conduit / Fitting :
29300000TL | TL NEWNEW | 58023174 | TERMINAL:AIR,1/2IN X 30IN | COPPER | Electric Components - Conduit / Fitting :
29300000TL | TL NEWNEW | 58023175 | LIGHT:FLUORESCENT,NON-METALLIC | 120-277V,34W,(2) LAMP(S) | Electric Components - Lighting : COMPACT FLUORESCENT BALLAST,PENDANT MOUNT, FIXTURE, VAPORTIGHT, FOR ADVERSE & HAZRDOUS LOCATIONS
29300000TL | TL NEWNEW | 58023176 | LIGHT: HIGH PRESSURE SODIUM | INSTANT RESTRIKE,60HZ,70W | Electric Components - Lighting : STANDARD VOLTAGE BALLAST,CEILING MOUNT,CLEAR REFRACTOR, LIGHTING FIXTURE, VAPORTIGHT WITH GLOBE, GUARD
29300000TL | TL NEWNEW | 58023178 | LIGHT: HIGH PRESSURE SODIUM | INSTANT RESTRIKE,120V,100W | Electric Components - Lighting : STANDARD VOLTAGE BALLAST,EP CEILING MOUNT,CLEAR REFRACTOR, LIGHTING FIXTURE, GLOBE, GUARD, 1 IN HUB
29300000TL | TL NEWNEW | 58023179 | LIGHT: HIGH PRESSURE SODIUM | INSTANT RESTRIKE,120V,100W | Electric Components - Lighting : STANDARD VOLTAGE BALLAST,EP PENDANT MOUNT,CLEAR REFRACTOR, LIGHTING FIXTURE, GLOBE, GUARD, 1 IN HUB
29300000TL | TL NEWNEW | 58023182 | LIGHT: HIGH PRESSURE SODIUM | INSTANT RESTRIKE,120V,100W | Electric Components - Lighting : STANDARD VOLTAGE BALLAST,EP STANCHION MOUNT,CLEAR REFRACTOR, LIGHTING FIXTURE, GLOBE, GUARD, 1-1/4 IN HUB
29300000TL | TL NEWNEW | 58023185 | LIGHT: HIGH PRESSURE SODIUM | INSTANT RESTRIKE,120V,100W | Electric Components - Lighting : STANDARD VOLTAGE BALLAST,EP WALL MOUNT,CLEAR REFRACTOR, LIGHTING FIXTURE, GLOBE, GUARD, 1 IN HUB
29300000TL | TL NEWNEW | 58023189 | REFLECTOR: LIGHTING | ANGLE,16-7/8 IN,50-175,KRYDON | Electric Components - Lighting : VAPOR-PROOF FIXTURE REFLECTOR, HPS FIXTURES
29300000TL | TL NEWNEW | 58023190 | HANGER: FIXTURE, BALL | 3/4 IN STEM,MALLEABLE IRON | Electric Components - Conduit / Fitting :LUMINAIRE, FLEXIBLE PENDANT MOUNT
29300000TL | TL NEWNEW | 58023196 | LAMP: INCANDESCENT | 60W,120V,GREEN,E26 BULB | Electric Components - Lighting : MEDIUM BASE, CFL PARTY 13W GREEN COMPACT FLUORESCENT
29300000TL | TL NEWNEW | 58023198 | CLAMP:BEAM,3/4IN MAX | FLANGE THICKNESS,SS | Electric Components - Conduit / Fitting :FOR B22 CHANNEL
29300000TL | TL NEWNEW | 58023200 | CLAMP:CHANNEL HOLD DOWN | 4 IN,316 SS | Electric Components - Conduit / Fitting :
29300000TL | TL NEWNEW | 58023201 | CHANNEL:EXPANSION GUIDE | 4 IN,316 SS | Electric Components - Conduit / Fitting :
29300000TL | TL NEWNEW | 58023203 | TAG:EARTH,3/4IN THD | BRASS | Signs - Non illuminated :
29300000TL | TL NEWNEW | 58023204 | BOLT: U | 1-1/2 IN PIPE NOM,3/8 IN DIA | *OBS*Fastener-BottWa : 2-1/4 IN INSIDE WD,1-5/16 IN INSIDE LG,3.250 IN THD LG,SS, WITH HEX NUTS
29300000TL | TL NEWNEW | 58023205 | CLAMP:BEAM,1/2 IN-13,316 SS | 1500 LB DESIGN LOAD | Electric Components - Conduit / Fitting :FOR 1/2 IN-13 UNC ROD, 1500 LB DESIGN LOAD, FOR 1/2 IN-13 UNC ROD
29300000TL | TL NEWNEW | 58023206 | CLAMP: PIPE/CONDUIT | 1 HOLE,2 IN CONDUIT,ALUM | Electric Components - Conduit / Fitting :WITH SS HARDWARE
29300000TL | TL NEWNEW | 58023207 | CLAMP: PIPE/CONDUIT | 1 HOLE,1/2 IN CONDUIT,316 SS | Electric Components - Conduit / Fitting :WITH SS HARDWARE
29300000TL | TL NEWNEW | 58023208 | STRAP: CONDUIT | RIGID,2 IN CONDUIT,STEEL | Electric Components - Conduit / Fitting :
29300000TL | TL NEWNEW | 58023209 | HOUSING:EXPLOSION PROOF INST | 4 IN DP X 3/4 IN FEED | Electric Components - Conduit / Fitting :THROUGH HUBS
29300000TL | TL NEWNEW | 58023210 | COMPOUND: SEALING | DUCT,GRAY-GREEN,1 LB | Electric Components - Conduit / Fitting :
29300000TL | TL NEWNEW | 58023211 | PAD:KNEE,NEOPRENE | 16 IN X 26 IN X 1/8 IN, | Electric Components - Conduit / Fitting :36 IN X 500 FT ROLL, VINYL, MEETS ASTM D 178, TYPE 2, CLASS 2, 30 KV DIELECTRIC STRENGTH, RIBBED, PREFER AC PROOF TEST INSTEAD OF DC PROOF TEST
29300000TL | TL NEWNEW | 58023212 | PAD:ISOLATOR, 3 IN X 6 IN | CORRUGATED CARDBOARD | Electric Components - Conduit / Fitting :
29300000TL | TL NEWNEW | 58023216 | BOLT: J, 1/2 IN DIA,3 IN LG | 13 UNC,1-1/2 IN THD LG,SS | *OBS*Fastener-BottWa :
29300000TL | TL NEWNEW | 58023217 | BOLT: J, 1/2 IN DIA,5 IN LG | 13 UNC,1-1/2 IN THD LG,SS | *OBS*Fastener-BottWa :
29300000TL | TL NEWNEW | 58023218 | STRIP: TERMINAL 1, | NYLON,63 MM X 60 MM X 11.9 MM | Electric Components - Conduit / Fitting :600V POWER
29300000TL | TL NEWNEW | 58023219 | TUBE:VACUUM PUMP | 6 MM ID X 8 MM OD X 77 MM LG | *OBS*Hoses&Parts-Oth :
29300000TL | TL NEWNEW | 58023220 | ADAPTER:DIN RAIL/ PANEL | FOR A-B OL RELAY METAL 5-FAP-1 | Fire and Gas Control Systems : &quot;REPLACES A-B P/N B55 &quot;
29300000TL | TL NEWNEW | 58023221 | RELAY: OVERLOAD, IEC STYLE | SOLID STATE,690VAC,NO/NC | Fire and Gas Control Systems : AUTOMATIC OR MANUAL,SCREW TERMINAL,IP20 ENCLOSURE,
29300000TL | TL NEWNEW | 58023222 | PIPE:2 IN,DUAL-STAMPED | TP316/TP316L SS,30.49M LG | Line Pipe - Carbon Steel : PLAIN ENDS,SMLS,SCH 40S,ASTM A312, ASME B36.19M (6 METERS IS EQUAL TO 1 JOINT)
29300000TL | TL NEWNEW | 58023223 | BEARING | ROLLER, CYLINDRICAL | Bearings & Accessories - All :
29300000TL | TL NEWNEW | 58023224 | RING: RETAINING SNAP | MOBILE CRANES | Material Handling - Lifting Equipment and Accessories :
29300000TL | TL NEWNEW | 58023225 | KIT:SEAL,PUMP | CONTAINS DECAL, ENERPAC | *OBS*Machinery-Misc- : RESERVOIR,RESERVOIR GASKET Z,GASKET,DECAL BRUSH CAP ZU4,VALVE GASKET,VALVE GASKET (VM22 & VM32 ONLY),O-RING,OIL FILTER PUMP,O-RING,HEAT EXC PUMP,BACK UP,O-RING,CU GASKET,GASKET UNIVERSAL PUMP
29300000TL | TL NEWNEW | 58023226 | KIT:REPAIR,LCD | HYDRAULIC POWER PACK | Computer Hardware - Peripherals :
29300000TL | TL NEWNEW | 58023228 | KIT:REPAIR, FOR HYDRAULICS | CONTAINS BODY,SET SCREW,O-RING | *OBS*Machinery-Misc- : PLUG,SPRING,GUIDE,BALL 1/8 DIA,O-RING,LOCK NUT,SEAT,GASKET
29300000TL | TL NEWNEW | 58023230 | KIT:MAINTENANCE,HYTORC AIR | HYDRAULIC TORQUE MACHINES | Engines - Parts : CONTAINS GASKET,MOTOR(2),75FT NYLON TUBING,90 DEG ELBOW FITTING,90 DEG ELBOW FITTING,90 DEG ELBOW FITTING,6FT TUBING,GASKET,PAN,LOW PRESSURE RELIEF VALVE 1500 PSI,HIGH PRESSURE RELIEF VALVE 10000 PSI,FILTER SCREEN INCLUDES O
29300000TL | TL NEWNEW | 58023231 | KIT:MAINTENANCE,QAS 115 | HYDRAULIC TORQUE MACHINES | *OBS*Machinery-Misc- : CONTAINS RESERVOIR GASKET,FILLER CAP,RELIEF VALVE ASSY 1500 PSI,FILTER,RELIEF VALVE ASSY 10000 PSI,SEAT FITTING TORQUE TO 440/460 IN LBS,CU WASHER 0.7 X ½ X 1/32,O-RING 3/8 X ¼ X 1/16,(2) BACKUP,WASHER 0.385 X 0.282 X 0.05,POPP
29300000TL | TL NEWNEW | 58023232 | KIT:MAINTENANCE,FOR MK-HY-3MXT | HYDRAULIC TORQUE MACHINES | Engines - Parts : CONTAINS DRIVE PLATE ROLL PIN,LEVER ASSY,REACTION PAWL SPRING,ROD END PIN,DRIVE PAWL SPRING,REACTION ARM LEVER ASSY,SPIRALOX DR RETAINER,SHROUD SCREWS,SECONDARY DR PAWL SPR,SHROUD SPRING SCREW,SHROUD SPRING,SEAL KIT,1/4 IN 1
29300000TL | TL NEWNEW | 58023233 | KIT:MAINT.,FOR MK-HY-10MXT | HYDRAULIC TORQUE MACHINES | Engines - Parts : CONTAINS DRIVE PLATE ROLL PIN,LEVER ASSY,REACTION PAWL SPRING,ROD END PIN,DRIVE PAWL SPRING,REACTION ARM LEVER ASSY,SPIRALOX DR RETAINER,SHROUD SCREWS,SECONDARY DR PAWL SPR,SHROUD SPRING SCREW,SHROUD SPRING,SEAL KIT,1/4 IN
29300000TL | TL NEWNEW | 58023249 | BAG:RE-USUABLE ZIP LOC | 16 INWidth x 16 IN Height | Engines - Parts : ZIPPER POLYETHYLENE BAG MANUFACTURER P/N 20085T21. ITEMS COMES IN A PACK OF 10EA PER PACK.
29300000TL | TL NEWNEW | 58023255 | FILTER: DILUENT INLET, 3IN LG | 5 MICRON, STAINLESS STEEL HSG | Valve - Parts & Accessories :REPLACE EACH YEAR
29300000TL | TL NEWNEW | 58023260 | TAG: INSTRUMENT | GRAY | BULK TAGS - D01 SITE GRAY INSTRUMENT MECHANIC FIELD REQ. NO. PI401 ZZ-PI401-001
29300000TL | TL NEWNEW | 58023261 | TAG: DANGER | BLUE | BULK TAGS - D01 SITE BLUE MECHANICS
29300000TL | TL NEWNEW | 58023264 | BULK TAGS - D01 SITE | YELLOW VENT BLEEDER TAG | TAG FIELD REQ. NO. PI401 ZZ-PI401-005 (MFG-4515EGTL)
29300000TL | TL NEWNEW | 58023265 | TAG | RELIEF SECTION | BULK TAGS - D01 SITE MULTI FIELD REQ. NO. PI401 ZZ-PI401-006
29300000TL | TL NEWNEW | 58023267 | TAG: UTILITY | RED | BULK TAGS - D01 SITE RED TAG FIELD REQ. NO. PI401 ZZ-PI401-008
29300000TL | TL NEWNEW | 58023268 | TAG: BLIND SECTION | BULK TAGS - D01 SITE MULTI | FIELD REQ. NO. PI401 ZZ-PI401-009
29300000TL | TL NEWNEW | 58023270 | TAG: DANGER | RED | BULK TAGS - D01 SITE ELECTRICIANS FIELD REQ. NO. PI401 ZZ-PI401-011
29300000TL | TL NEWNEW | 58023345 | FUSE:AM 50A 14X51 | 400V WITH TRIP INDICATOR | *OBS*FUSES :
29300000TL | TL NEWNEW | 58023346 | PUMP | HIGH PRESSURE WASHER | Pumps-Other :
29300000TL | TL NEWNEW | 58023347 | HOSE | 50 FT | *OBS*Hoses&Parts-Oth :
29300000TL | TL NEWNEW | 58023349 | KIT:REPAIR,CONTAINS LOW | PRESSURE SEAL,O-RING,V PACKING | *OBS*GS&P-Other :
29300000TL | TL NEWNEW | 58023350 | KIT:REPAIR,UNLOADER | FOR VALVE,CONTAINS O-RING | Valve-Other : VALVE CAGE,VALVE PLATE,VALVE SEAT,VALVE SPRING
29300000TL | TL NEWNEW | 58023351 | KIT:REPAIR,UNLOADER | CONTAIN BOLT,NUT,UNLOADER KNOB | *OBS*Machinery-Misc- : PIN, ADJUSTMENT BARREL, SPRING BUTTON, SPRING, GUIDE SPRING, SPRING BUTTON, PIN,POPPET,BACKUP RING,O-RING, UNLOADER BODY, WASHER, WASHER, ADAPTER, BACKUP RING, O-RING, PISTON,O-RING, NIPPLE, O-RING, ADAPTOR,WASHER
29300000TL | TL NEWNEW | 58023352 | KIT:REPAIR,UNLOADER | CONTAINS BACK-UP RING,O-RING | *OBS*Machinery-Misc- :
29300000TL | TL NEWNEW | 58023353 | O-RING | HIGH PRESS WASHER HOSE | *OBS*GS&P-O-Rings :
29300000TL | TL NEWNEW | 58023354 | O-RING | WASHER WAND | *OBS*GS&P-O-Rings :
29300000TL | TL NEWNEW | 58023356 | PUMP | OIL HIGH PRESSURE WASHER | Pumps-Other :
29300000TL | TL NEWNEW | 58023357 | COUPLER | HOSE | *OBS*Machinery-Misc- :
29300000TL | TL NEWNEW | 58023359 | COUPLER: HOSE | NOZZLE QUICK CONNECT | *OBS*Machinery-Misc- :
29300000TL | TL NEWNEW | 58023360 | POWER SUPPLY:OIL MIST GEN | 230VAC 1PH 50/60HZ INPUT | Electric-Other : 115VAC OUTPUT, 8.1AMPS OUTPUT, 135-XX-002, 150-XX-001, 160-XX-001, 171-XX-001, 171-XX-002, 172-XX-014, 173-XX-005, 183-XX-001
29300000TL | TL NEWNEW | 58023361 | SUPPRESSOR:TRANSIENT,1.0AMP | THERMOPLASTIC HOUSING | Electric-Other : ITEM 52, EGTL1-LSC-ISP-DB-300073, PAGE 6, 135-XX-002, 150-XX-001, 160-XX-001, 171-XX-001, 171-XX-002, 172-XX-014, 173-XX-005, 183-XX-00, (OIL MIST GENERATOR)
29300000TL | TL NEWNEW | 58023363 | FAN:BI PLASTIC | 2.5 IN ID X 9.3 IN OD, 460VAC | Heat Transfer - Units & Parts : &quot;60HZ 60 HP, 1800 RPM CAPACITY, FOR MOTOR GE TYPE 5KS364XAA253 364T, 1785 RPM, CROSS REF DWG: EGTL1-UNI-ELE-DD-710103 1289-71-E121-03, SH.15&16, MAN PART NO: 159C7100AA1 GE 5KS364XAA253 &quot;
29300000TL | TL NEWNEW | 58023364 | FAN:BI-DIRECTIONAL PLASTIC | 1.12 IN ID X 1.4 IN OD,460VAC | Heat Transfer - Units & Parts : 60HZ 75 HP,3570 RPM CAPACITY,FOR MOTOR GE TYPE 5KS365XAA143 365:TS, 3570 RPM, CROSS REF DWG: EGTL1-UNI-ELE-DD-710103 1289-71-E121-03, SH.9&10, MAN PART NO: 159C6700G02 FOR GE
29300000TL | TL NEWNEW | 58023365 | FAN:14 BLADE PLASTIC | 1.888/1.878 IN ID X 8.9 IN OD | Heat Transfer - Units & Parts : 460VAC 60HZ 40 HP,1800 RPM CAPACITY, FOR MOTOR GE TYPE 5KS324XAA280 324TS, 1765 RPM, CROSS REF DWG: EGTL1-UNI-ELE-DD-710103 1289-71-E121-03, SH.7&8, MAN PART NO: 159C6900G04 FOR GE
29300000TL | TL NEWNEW | 58023366 | FAN:BI-DIRECTIONAL PLASTIC | 460VAC 60HZ 30 HP,3600 RPM | Heat Transfer - Units & Parts : CAPACITY, FOR MOTOR GE TYPE 5KS324XAA178 CROSS REF DWG: EGTL1-UNI-ELE-DD-710103 1289-71-E121-03, SH.5&6, MAN PART NO: 159C6700G02 FOR GE 5KS324XAA178
29300000TL | TL NEWNEW | 58023368 | FAN:ASSY,460VAC 60HZ 7.5/10 HP | 3535 RPM CAPACITY | Heat Transfer - Units & Parts : &quot;FOR MOTOR GE TYPE 5KS213XAB171K2 MATERIAL NA 213T, 3535 RPM 215T, 3525 RPM, CROSS REF DWG: EGTL1-UNI-ELE-DD-710103 1289-71-E121-03, SH.25&26 & SH.27&28, MAN PART NO: 159C6704G21&quot;
29300000TL | TL NEWNEW | 58023369 | BEARING:BALL RADIAL,SGL ROW | 30MM ID,62MM OD,16MM WD | Bearings & Accessories - All :LIGHT SERIES,NON-FILLING,1.1MM,STL CAGE, FOR MOTOR GE TYPE 5KS145XAB330K2 MATERIAL NA 145TC, 1155 RPM, CROSS REF DWG: EGTL1-UNI-ELE-DD-710103 1289-71-E121-03, SH.19&20, MAN PART NO
29300000TL | TL NEWNEW | 58023371 | FAN:PLASTIC | 460VAC 60HZ 1 HP,1200 RPM | Heat Transfer - Units & Parts : CAPACITY, FOR MOTOR GE TYPE 5KS145XAB330K2 145TC, 1155 RPM, CROSS REF DWG: EGTL1-UNI-ELE-DD-710103 1289-71-E121-03, SH.19&20, MAN PART NO: 4001A5914AMG01 FOR GE 5KS145XAB330K2, SUPP PART NO: 400
29300000TL | TL NEWNEW | 58023372 | FAN:BI-DIRECTIONAL, | 460VAC 60HZ 30 HP,1775 RPM | Heat Transfer - Units & Parts : CAPACITY, FOR MOTOR GE TYPE 5KS286XAB268K2 MATERIAL NA 286TC, 1775 RPM, CROSS REF DWG: EGTL1-UNI-ELE-DD-710103 1289-71-E121-03, SH.3&4, MAN PART NO: 159C6700G22 FOR GE 5KS286XAB268K2,
29300000TL | TL NEWNEW | 58023373 | FAN:PLASTIC,460VAC 60HZ 1 HP | 1750 RPM CAPACITY | Heat Transfer - Units & Parts : FOR MOTOR GE TYPE 5KS143XAB281 143TC, 1750 RPM, CROSS REF DWG: EGTL1-UNI-ELE-DD-710103 1289-71-E121-03, SH.29&30, MAN PART NO: 4001A5914AMG01 FOR GE 5KS143XAB281, SUPP PART NO: 4001A59
29300000TL | TL NEWNEW | 58023374 | BEARING: BALL,RADIAL,SGL ROW | 30MM ID,62MM OD,16MM WD | Bearings & Accessories - All :LIGHT SERIES,NON-FILLING,1.1MM,STL CAGE, FOR MOTOR GE TYPE 5KS143XAB281 MATERIAL NA 143TC, 1750 RPM, CROSS REF DWG: EGTL1-UNI-ELE-DD-710103 1289-71-E121-03, SH.29&30, MAN PART NO:
29300000TL | TL NEWNEW | 58023477 | COLUMN:MOLE-SIEVE | 13X,1/8 IN ID 6 FT,SS 316 | Laboratory - Other :
29300000TL | TL NEWNEW | 58023481 | COLUMN:OV-275 PACKED | 1/8IN ID X 9.84FT LG, SS 316 | AC ANALYTICAL CONTROLS, OV275, AC PART NUMBER 10.70.020, 1/8’’ DIAMETER (ID) & 3 METERS (~10 FEET) SPIRAL LENGTH, MAX OPERATING TEMPERATURE (ºC) 250, CONDITIONING SHEET AC PACKED GC COLUMN GAS CHROMATOGRAPH.
29300000TL | TL NEWNEW | 58023536 | BELT: V,ROBOX FAN BLOWER | SPZ1700,1700MM OUTSIDE CIRCUM | Power Transmission Equipment & Replacement Parts : 10MM TOP WD,8MM THK,RBR/CLOTH, (MINIMUM ORDER Q.TY 2 PCS./THE INSTALLED ONES)
29300000TL | TL NEWNEW | 58023538 | LANYARD:NITON ANALYZER | 10.25 IN X 11 IN X 4 IN | Safety-Personal : (256 MM X 275 MM X 100 MM), SCIENTIFIC
29300000TL | TL NEWNEW | 58023549 | BEARING:BALL, DEEP GROOVE, SGL | ROW,70MM ID,150MM OD,35MM WD | Bearings & Accessories - All :&quot;6300 SERIES,2.1MM,STL CAGE, FOR MOTOR GE TYPE 5KS364XAA253 (MIN. ORDER Q.TY 2 PCS.) MATERIAL NA 364T, 1785 RPM, CROSS REF DWG: EGTL1-UNI-ELE-DD-710103 1289-71-E121-03,&quot;
29300000TL | TL NEWNEW | 58023550 | BEARING: BALL,RADIAL,SGL ROW | 65MM ID,120MM OD,23MM WD | Bearings & Accessories - All :&quot;LIGHT SERIES,NON-FILLING SLOT,2.1MM,STL CAGE, FOR MOTOR GE TYPE 5KS365XAA143 (MIN. ORDER Q.TY 2 PCS.) MATERIAL NA 365:TS, 3570 RPM, CROSS REF DWG: EGTL1-UNI-ELE-DD-710103 1289-7&quot;
29300000TL | TL NEWNEW | 58023551 | BEARING:BALL, DEEP GROOVE, SGL | ROW,60MM ID,130MM OD,31MM WD | Bearings & Accessories - All :&quot;6300 SERIES,NON-FILLING,2.1MM,STL CAGE, FOR MOTOR GE TYPE 5KS324XAA280 (MIN. ORDER Q.TY 2 PCS.) MATERIAL NA 324TS, 1765 RPM, CROSS REF DWG: EGTL1-UNI-ELE-DD-710103 12&quot;
29300000TL | TL NEWNEW | 58023552 | BEARING: BALL,RADIAL,SGL ROW | 0MM ID,90MM OD,20MM WD | Bearings & Accessories - All :LIGHT SERIES,NON-FILLING,2MM,STL CAGE, FOR MOTOR GE TYPE 5KS324XAA178 (MIN. ORDER Q.TY 2 PCS.) MATERIAL NA 324TS, 3575,CROSS REF DWG: EGTL1-UNI-ELE-DD-710103 / 1289-71-E121-03, SH
29300000TL | TL NEWNEW | 58023553 | BEARING: BALL,RADIAL,SGL ROW | 50MM ID,110MM OD,27MM WD | Bearings & Accessories - All :6300 SERIES,NON-FILLING,2MM,STL CAGE, FOR MOTOR GE TYPE 5KS286XAB267K2 (MIN. ORDER Q.TY 2 PCS.)286TS, 1775 RPM,286TC, 1775 RPM, CROSS REF DWG: EGTL1-UNI-ELE-DD-710103
29300000TL | TL NEWNEW | 58023554 | BEARING: BALL,DEEP GROOVE SGL | ROW, RADIAL,45MM ID,100MM OD | Bearings & Accessories - All :25MM WD,6300 SERIES,NON-FILLING,1.5MM,STL CAGE, FOR MOTOR GE TYPE 5KS254XAB167K2 (MIN. ORDER Q.TY 2 PCS.) 254T, 3555 RPM, CROSS REF DWG: EGTL1-UNI-ELE-DD-710103 1289-71-E121-0
29300000TL | TL NEWNEW | 58023555 | KIT:MOTOR,FOR FAN ASSY | CONTAINS SS HARDWARE | *OBS*Engines - Other : FOR MOTOR GE TYPE 5KS254XAB167K2 254T, 3555 RPM, CROSS REF DWG: EGTL1-UNI-ELE-DD-710103 1289-71-E121-03, SH.13&14, MAN PART NO: 159C6704G22 FOR GE 5KS254XAB167K2, FOR MOTOR GE TYPE 5KS254
29300000TL | TL NEWNEW | 58023556 | BEARING: BALL,RADIAL,SGL ROW | 40MM ID,80MM OD,18MM WD | Bearings & Accessories - All :LIGHT SERIES,NON-FILLING,1.5MM,STL CAGE, FOR MOTOR GE TYPE 5KS213XAB171K2 (MIN. ORDER Q.TY 2 PCS.) 213T, 3535 RPM, CROSS REF DWG: EGTL1-UNI-ELE-DD-710103 / 1289-71-E121-03, SH.25&
29300000TL | TL NEWNEW | 58023557 | FAN:MOTOR,460VAC 60HZ 10HP | 3525 RPM CAPACITY | Heat Transfer - Units & Parts : &quot;FOR MOTOR GE TYPE 5KS215XAB159K2, MATERIAL NA, 215T, 3525 RPM, CROSS REF DWG: EGTL1-UNI-ELE-DD-710103 1289-71-E121-03, SH.27&28, MAN PART NO: 159C6704G21. FOR GE 5KS215XAB159K2&quot;
29300000TL | TL NEWNEW | 58023565 | PROBE: PROXIMITY, SENSOR | 8MM TIP DIA,151.9MM CASE LG | Instruments - Other & Parts : 0.5M CABLE LG, SYM 58000867, 135-VZE-0111A, MAN SUPP PN CS24701-34-05-15-105-03-02
29300000TL | TL NEWNEW | 58023566 | PROBE: PROXIMITY, SENSOR | 8MM TIP DIA,151.9MM CASE LG | Instruments - Other & Parts : 0.5M CABLE LG, SYM 58000868, 135-VZE-0111A, MAN SUPP PN CS24701-34-05-65-105-03-02
29300000TL | TL NEWNEW | 58023723 | INSULATION:MINERAL WOOL,BATT | 0.47M WD X 1.2M LG X 25MM THK | Insulation & Accessories - All :CODE N4
29300000TL | TL NEWNEW | 58023724 | INSULATION: MINERAL WOOL | CODE N4, LOOSE WOOL 25 KG BAG | 1 EACH=25KG(PRODUCT CODE 123789) GR900. IT COMES IN 25KG BAGS, WITH AN MOQ OF 1 PALLET (35 BAGS).
29300000TL | TL NEWNEW | 58023725 | INSULATION: PIPE,MINERAL WOOL | 25MM THK PIPE,50MM X 1.2M LG | Insulation & Accessories - All :CODE N4
29300000TL | TL NEWNEW | 58023726 | INSULATION: PIPE,MINERAL WOOL | 25MM THK PIPE,40MM X 1.2M LG | Insulation & Accessories - All :CODE N4
29300000TL | TL NEWNEW | 58023728 | INSULATION: PIPE,MINERAL WOOL | 25MM THK PIPE,20MM X 1.2M LG | Insulation & Accessories - All :CODE N4
29300000TL | TL NEWNEW | 58023729 | INSULATION: PIPE,MINERAL WOOL | 25MM THK PIPE,200MM X 1.2M LG | Insulation & Accessories - All :CODE N4
29300000TL | TL NEWNEW | 58023730 | INSULATION: PIPE,MINERAL WOOL | 5MM THK PIPE,15M X 1.2M LG | Insulation & Accessories - All :CODE N4
29300000TL | TL NEWNEW | 58023731 | INSULATION: PIPE,MINERAL WOOL | 25MM THK PIPE,150MM X 1.2M LG | Insulation & Accessories - All :CODE N4
29300000TL | TL NEWNEW | 58023732 | INSULATION: PIPE,MINERAL WOOL | 25MM THK PIPE,300MM X 1.2M LG | Insulation & Accessories - All :CODE N4
29300000TL | TL NEWNEW | 58023733 | INSULATION: PIPE,MINERAL WOOL | 25MM THK PIPE,250MM X 1.2M LG | Insulation & Accessories - All :CODE N4
29300000TL | TL NEWNEW | 58023734 | INSULATION:ALUM,ROLL | 3FT WD X 100FT LG X 0.6MM THK | Insulation & Accessories - All :JACKET, FLAT SHEET
29300000TL | TL NEWNEW | 58023735 | INSULATION:ALUM,ROLL | 3FT WD X 1000FT LG X 0.8MM THK | Insulation & Accessories - All :JACKET, FLAT SHEET
29300000TL | TL NEWNEW | 58023736 | INSULATION:ALUM,ROLL | 3FT WD X 100FT LG X 1MM THK | Insulation & Accessories - All :JACKET, FLAT SHEET
29300000TL | TL NEWNEW | 58023737 | WIRE: INSULATION MATERIAL | 1.3MM THK,WIRE | Insulation & Accessories - All :304 STAINLESS STEEL THICKNESS: 1.3 MM, 10 KG ROLL (INSULTEC, JDE58023737). This wire is used with insulation.
29300000TL | TL NEWNEW | 58023738 | INSULATION:304 SS,ROLL | 12.7 WD X 25 LB, BANDING | Insulation & Accessories - All :
29300000TL | TL NEWNEW | 58023742 | INSULATION:304 SS,ROLL | CLAMP TYPE TOGGLE | Insulation & Accessories - All :1000 PER BOX
29300000TL | TL NEWNEW | 58023743 | INSULATION:304 SS,ROLL | INSULATION BULKS FOR COLD SER. | Insulation & Accessories - All :1000 PER BOX
29300000TL | TL NEWNEW | 58023745 | INSULATION:CELLULAR GLASS,BATT | 0.47M X 0.6M X 130MM THK | Insulation & Accessories - All :CODE C1
29300000TL | TL NEWNEW | 58023746 | INSULATION:CELLULAR GLASS,BATT | 0.47M X 0.6M X 105MM THK | Insulation & Accessories - All :CODE C1
29300000TL | TL NEWNEW | 58023747 | INSULATION:CELLULAR GLASS,BATT | 0.47M X 0.6M X 115MM THK | Insulation & Accessories - All :
29300000TL | TL NEWNEW | 58023748 | INSULATION:PIPE,CELLULAR GLASS | 130MM THK PIPE,50MM X 0.6M | Insulation & Accessories - All :CODE C1
29300000TL | TL NEWNEW | 58023749 | INSULATION:PIPE,CELLULAR GLASS | 105MM THK PIPE,20MM X 0.6M | Insulation & Accessories - All :CODE C1
29300000TL | TL NEWNEW | 58023750 | INSULATION:PIPE,CELLULAR GLASS | 105MM THK PIPE,25MM X 0.6M | Insulation & Accessories - All :CODE C1
29300000TL | TL NEWNEW | 58023751 | INSULATION:PIPE,CELLULAR GLASS | 155MM THK PIPE,100MM X 0.6M | Insulation & Accessories - All :CODE C1
29300000TL | TL NEWNEW | 58023752 | INSULATION:PIPE,CELLULAR GLASS | 130MM THK PIPE,80MM X 0.6M | Insulation & Accessories - All :CODE C1
29300000TL | TL NEWNEW | 58023753 | INSULATION:PIPE,CELLULAR GLASS | 105MM THK PIPE,20MM X 0.6M | Insulation & Accessories - All :INSULATION PIPE CELLULAR GLASS, 105MM THK PIPE, 20MM X 0.6M CODE C1, 1 X 4.5 FOAMCLASS COLD PLAIN PIPE COVER, 4.5 IN THK X 1IN X 2 FT LONG.
29300000TL | TL NEWNEW | 58023754 | INSULATION:PIPE,CELLULAR GLASS | 115MM THK PIPE,40MM X 0.6M | Insulation & Accessories - All :CODE C1
29300000TL | TL NEWNEW | 58023755 | INSULATION:ROLL,24MM WD | 24MM WD X 180 FT LG,TAPE | Insulation & Accessories - All :
29300000TL | TL NEWNEW | 58023756 | INSULATION:GLASS,ROLL,MESH | 30 IN WD X 600 FT LG | Insulation & Accessories - All :
29300000TL | TL NEWNEW | 58023757 | INSULATION:JOINT SEALANT | 30-45, 5 GALLON BUCKET | Fasteners / Hardware : &quot;EQUIPMENT INSULATION BULKS FOR COLD SE R&quot;
29300000TL | TL NEWNEW | 58023759 | INSULATION:ANTI ABRASIVE | BULKS, 30-16, 5 GALLON BUCKET | Insulation & Accessories - All :&quot;EQUIPMENT INSULATION BULKS FOR COLD SE R&quot;
29300000TL | TL NEWNEW | 58023781 | TAPE: EMBOSSING, 4 IN, WHITE | LABELING MACHINE | Office Supplies & Desk Accessories - Other:
29300000TL | TL NEWNEW | 58023782 | TAPE: EMBOSSING, 4 IN, YELLOW | LABELING MACHINE | Office Supplies & Desk Accessories - Other:
29300000TL | TL NEWNEW | 58023783 | TAPE: EMBOSSING, 4 IN, RED | LABELING MACHINE | Office Supplies & Desk Accessories - Other:
29300000TL | TL NEWNEW | 58023784 | TAPE: EMBOSSING, 4 IN, BLUE | LABELING MACHINE | Office Supplies & Desk Accessories - Other:
29300000TL | TL NEWNEW | 58023785 | TAPE: EMBOSSING, 4 IN, GREEN | LABELING MACHINE | Office Supplies & Desk Accessories - Other:
29300000TL | TL NEWNEW | 58023786 | TAPE: EMBOSSING, 4 IN, BLACK | LABELING MACHINE | Office Supplies & Desk Accessories - Other:
29300000TL | TL NEWNEW | 58023787 | TAPE: EMBOSSING, 4 IN, BROWN | LABELING MACHINE | Office Supplies & Desk Accessories - Other:
29300000TL | TL NEWNEW | 58023788 | TAPE: EMBOSSING, 4 IN, GREY | LABELING MACHINE | Office Supplies & Desk Accessories - Other:
29300000TL | TL NEWNEW | 58023789 | TAPE: EMBOSSING, 4 IN, PURPLE | LABELING MACHINE | Office Supplies & Desk Accessories - Other:
29300000TL | TL NEWNEW | 58023790 | TAPE: EMBOSSING, 4 IN, ORANGE | LABELING MACHINE | Office Supplies & Desk Accessories - Other:
29300000TL | TL NEWNEW | 58023791 | TAPE: EMBOSSING, 2.25 IN, WHIT | LABELING MACHINE | Office Supplies & Desk Accessories - Other:
29300000TL | TL NEWNEW | 58023792 | TAPE: EMBOSSING, 2.25 IN, YELL | LABELING MACHINE | Office Supplies & Desk Accessories - Other:
29300000TL | TL NEWNEW | 58023793 | TAPE: EMBOSSING, 2.25 IN, RED | LABELING MACHINE | Office Supplies & Desk Accessories - Other:
29300000TL | TL NEWNEW | 58023794 | TAPE: EMBOSSING, 2.25 IN, BLUE | LABELING MACHINE | Office Supplies & Desk Accessories - Other:
29300000TL | TL NEWNEW | 58023795 | TAPE: EMBOSSING, 2.25 IN, GREE | LABELING MACHINE | Office Supplies & Desk Accessories - Other:
29300000TL | TL NEWNEW | 58023796 | TAPE: EMBOSSING, 2.25 IN, BLAC | LABELING MACHINE | Office Supplies & Desk Accessories - Other:
29300000TL | TL NEWNEW | 58023797 | TAPE: EMBOSSING, 2.25 IN, BROW | LABELING MACHINE | Office Supplies & Desk Accessories - Other:
29300000TL | TL NEWNEW | 58023798 | TAPE: EMBOSSING, 2.25 IN, GREY | LABELING MACHINE | Office Supplies & Desk Accessories - Other:
29300000TL | TL NEWNEW | 58023799 | TAPE: EMBOSSING, 2.25 IN, PURP | LABELING MACHINE | Office Supplies & Desk Accessories - Other:
29300000TL | TL NEWNEW | 58023800 | TAPE: EMBOSSING, 2.25 IN, ORAN | LABELING MACHINE | Office Supplies & Desk Accessories - Other:
29300000TL | TL NEWNEW | 58023810 | TAG:4.25 IN,WHITE | LABELING MACHINE | Office Supplies & Desk Accessories - Other:
29300000TL | TL NEWNEW | 58023811 | TAG:2.5 IN,WHITE | LABELING MACHINE | Office Supplies & Desk Accessories - Other:
29300000TL | TL NEWNEW | 58023812 | GROMMET:TAGS | LABELING MACHINE | Office Supplies & Desk Accessories - Other:
29300000TL | TL NEWNEW | 58023819 | MOTOR:ELECTRIC AC 7.5 HP | 213T FRAME 3600 RPM | Electric Components - Motor / Generator :460V 60HZ 3PH FRACTIONATOR. WATER PUMPS MOTOR
29300000TL | TL NEWNEW | 58023826 | MOTOR:ELECTRIC AC 1 HP | 143TD ROUND FRAME 1800 RPM | Electric Components - Motor / Generator :460V 60HZ 3PH. COOLING WATER HYDRAULIC VALVE MOTOR; SPARE FOR SERIAL NUMBERS WYP6392MAT1A B C D E F
29300000TL | TL NEWNEW | 58023842 | PROBE: PROXIMITY | MAGNETIC,5/8 IN TIP DIA | Temperature and heat measuring instruments : 92MM CASE LG,250MM CABLE LG
29300000TL | TL NEWNEW | 58023843 | KIT: SEAL | BALL VALVES AND ACTUATORS | Valve-Regulators : CONTAINS CYL SEAL, GP-085S-485A/C3, NBR
29300000TL | TL NEWNEW | 58023845 | KIT:GASKET,12 IN 300 LB | METAL TRUNNION VALVE | Gaskets : CONTAINS GRAPHITE BODY GASKET, GRAPHITE STEM GASKET, GRAPHITE GLAND PLATE GASKET, GRAPHITE TRUNNION GASKET, GRAPHITE (BALL VALVES AND ACTUATORS)Ref document: EGTL1-MGN-INS-DS-450025,Model:MH-EBF03RF-105SSB
29300000TL | TL NEWNEW | 58023847 | KIT:GASKET,6 IN 300 LB | METAL TRUNNION VALVE | Gaskets : CONTAINS GRAPHITE BODY GASKET, GRAPHITE STEM GASKET, GRAPHITE GLAND PLATE GASKET, GRAPHITE TRUNNION GASKET,GRAPHITE, Ref doc: EGTL1-MGN-INS-DS-450025
29300000TL | TL NEWNEW | 58023848 | KIT:SEAL,GP-085S-485A/O3 CYL | BALL VALVES AND ACTUATORS | Valve-Regulators : "CONTAINS SEAL, GP-085S-485A/O3, SAME ROTORK PART AS SYMBOL #58003061, FIBER ACTUATOR"
29300000TL | TL NEWNEW | 58023867 | MOTOR:MAIN DRIVE | DE LINER SPARE | Electric Components - Motor / Generator :(SERIAL NUMBER 284003447/50); MFG - DRESSER-RAND MFG P/N - OD38773/REF/03; SUPPLIER - GE SUPPLIER P/N - M80B540099P925
29300000TL | TL NEWNEW | 58023868 | MOTOR:MAIN DRIVE | SPACE HEATER SP | Electric Components - Motor / Generator :(SERIAL NUMBER 284003447/50); MFG - DRESSER-RAND MFG P/N - OD38773/REF/06; SUPPLIER - GE SUPPLIER P/N - 92B840050P6
29300000TL | TL NEWNEW | 58023881 | RING:BEARER | FOR 1ST STAGE CYLINDER | Seals : SUPPLIER - CPI SUPPLIER P/N - A61-184-2900.
29300000TL | TL NEWNEW | 58023884 | FLUID:FOMBLIN 06/6 FLUID 1KG | EDWARDS VACUUM PUMP | Pumps-Other : &quot;EDWARDS PUMP, PN A36411982 SPECIFIC GRAVITY AT 15ºC
29300000TL | TL NEWNEW | 58023885 | KIT:E1M40/E2M40 OVERHAUL | CLEAN AND OVERHAUL | Pumps-Other : CONTAINS SPRINGS,GASKETS,SEALS, EDWARDS PUMP #A36411982
29300000TL | TL NEWNEW | 58023886 | KIT:E2M40,FOR VACUUM PUMP | CONTAINS BLADE, E2M40 | Pumps-Other :
29300000TL | TL NEWNEW | 58023887 | CHEMICAL:GLYCERINE | 2.5L GAL DRUM | Fuel - Vehicle on road :BIO BLOCK CLEAR LIQUID OR FILLING INSTRUMENTS. All chemicals and other hazardous materials must be accompained by the following; a) Safety data Sheet, SDS, (not more than 5 years old); b) Certificate of Analysis /Quality , COA/Q, c
29300000TL | TL NEWNEW | 58023890 | BEARING: MAIN | LOCATING PEG | Engines - Parts : FOR UNDERSTRUCTURE
29300000TL | TL NEWNEW | 58023891 | BEARING: MAIN | LOCATING SEGMEN | Engines - Parts : FOR UNDERSTRUCTURE
29300000TL | TL NEWNEW | 58023892 | O' RING: BS4518-0091-16 | FOR UNDERSTRUCTURE | Gaskets :
29300000TL | TL NEWNEW | 58023893 | JOINT: TOP COVER | FOR UNDERSTRUCTURE | OCTG-Other :
29300000TL | TL NEWNEW | 58023894 | JOINT: C/CASE R.V.BRACKET | FOR UNDERSTRUCTURE | OCTG-Other :
29300000TL | TL NEWNEW | 58023895 | RING | SPIROLOX RR334 (MR334) | Seals :
29300000TL | TL NEWNEW | 58023896 | JOINT:FLYWHEEL | END COVER | OCTG-Other : FOR UNDERSTRUCTURE
29300000TL | TL NEWNEW | 58023897 | JOINT: OIL COVER | DIST-PIECE | OCTG-Other : FOR UNDERSTRUCTURE
29300000TL | TL NEWNEW | 58023898 | JOINT: GAS COVER | DIST-PIECE | OCTG-Other : FOR UNDERSTRUCTURE
29300000TL | TL NEWNEW | 58023901 | O' RING: BS4518-2493-57 | INTM PKG HOUSING | Seals : FOR UNDERSTRUCTURE. SUPPLIER - FAIRWAY SEALS.
29300000TL | TL NEWNEW | 58023902 | JOINT: C'CASE OIL SERVICE | FOR UNDERSTRUCTURE | OCTG-Other : SUPPLIER - J.A.HARRISONS
29300000TL | TL NEWNEW | 58023903 | JOINT: DOOR | FOR UNDERSTRUCTURE | OCTG-Other : SUPPLIER - J.A.HARRISONS
29300000TL | TL NEWNEW | 58023904 | O'RING: BS4518-3793-57 | CYL HEAD | Seals : FOR 1ST STAGE CYLINDER. FAIRWAY SEALS SUPPLIER P/N - 25900/1480
29300000TL | TL NEWNEW | 58023907 | CYLINDER:WATER COVER JOINT | FOR 1ST STAGE CYLINDER | Plumbing - Hardware and Fittings :
29300000TL | TL NEWNEW | 58023909 | SEAT:VALVE | 1ST STG SUCTION | Valve-Other : FOR 1ST STAGE CYLINDER
29300000TL | TL NEWNEW | 58023910 | SEAT:VALVE | 1ST STG DISCHARGE | Valve-Other : FOR 1ST STAGE CYLINDER
29300000TL | TL NEWNEW | 58023912 | ELEMENT : LUBE OIL FILTER | WITH O-RING/BACK-UP RING | Filtration - Filters/ Other : FILTER ELEMENT TYPE: INR-S-00220-API-PF25-V, SIZE: 98MM X 245MM , MATERIAL: COMPLETE STAINLESS STEEL 316 ITEM 4 ON DRAWING, BACK-UP RING SIZE 115.0MM X 108.9MM X 1.5MM MATERIAL PTFE ITEM 9 ON DRAWING , O-RING 107.54MM FLU
29300000TL | TL NEWNEW | 58023913 | PUMP | AUXILIARY OIL | Pumps-Other : S/O SPARES FOR OIL SERVICE
29300000TL | TL NEWNEW | 58023914 | PUMP | MAIN OIL | Pumps-Other : S/O SPARES FOR OIL SERVICE
29300000TL | TL NEWNEW | 58023915 | PLATE: COVER | JOINT C/CASE | Compressor - Gas - Unit & Parts : S/O SPARES FOR OIL SERVICE
29300000TL | TL NEWNEW | 58023916 | JOINT | FOR MAIN OIL PUMP | OCTG-Other : FOR OIL SERVICE
29300000TL | TL NEWNEW | 58023917 | JOINT | OIL LEVEL WINDOW | OCTG-Other : FOR UNDERSTRUCTURE
29300000TL | TL NEWNEW | 58023918 | BEARING:MAIN | FOR UNDERSTRUCTURE | Engines - Parts :
29300000TL | TL NEWNEW | 58023920 | SCREW: SKT.CSK.HD. | M8 X 16MM | Fasteners / Hardware : FOR UNDERSTRUCTURE
29300000TL | TL NEWNEW | 58023923 | BUSHING | SMALL END | Engines - Parts : FOR UNDERSTRUCTURE
29300000TL | TL NEWNEW | 58023924 | TABWASHER:CONN.ROD | BOLT NUT | Fasteners / Hardware : FOR UNDERSTRUCTURE
29300000TL | TL NEWNEW | 58023925 | BEARING | CRANKPIN | Engines - Parts : FOR UNDERSTRUCTURE
29300000TL | TL NEWNEW | 58023926 | SHIM | FOR ADJ CROSSHEAD | Packing / Glands / Stuffing Boxes : FOR UNDERSTRUCTURE
29300000TL | TL NEWNEW | 58023927 | SLIPPER | ADJ X-HEAD | Valve-Other : FOR UNDERSTRUCTURE
29300000TL | TL NEWNEW | 58023928 | CROSSHEAD | - ADJ & HYD NUT | Fasteners / Hardware : FOR UNDERSTRUCTURE
29300000TL | TL NEWNEW | 58023929 | SCREW:SKT.CSK.HD. | M12 X 35MM | Fasteners / Hardware : FOR UNDERSTRUCTURE
29300000TL | TL NEWNEW | 58023930 | PIN | GUDGEON | Fasteners / Hardware : FOR UNDERSTRUCTURE.
29300000TL | TL NEWNEW | 58023931 | KEY - 12 X 8 X 30MM LG | 95017/200/030 | Janitorial Equipment & Supplies :FOR UNDERSTRUCTURE.
29300000TL | TL NEWNEW | 58023939 | NUT | PISTON ROD | Fasteners / Hardware : FOR 1ST STAGE CYLINDER
29300000TL | TL NEWNEW | 58023940 | PUMP | AUXILIARY OIL | Pumps-Other :
29300000TL | TL NEWNEW | 58023942 | VALVE:REGULATING | LUBE OIL | Valve-Other : Model: 26315/2, Flow Operating: 10 TO 15 L/min (Instrument), Shut - Off DP Max: 9.75, System Design Press: 12 Barg,Hydro test Pressure: 18 Barg, Inlet Size, Rating & Style: 1IN CL 150, RF,Outlet Size, Rating & Style: 1IN CL 150, RF,Body Ma
29300000TL | TL NEWNEW | 58023943 | VALVE | TEMPERATURE CONTROL | Valve-Other : FOR OIL SERVICE
29300000TL | TL NEWNEW | 58023944 | HEATER | CRANKCASE OIL | Heating Ventilation and Air Conditioning Equipnment & Parts : FOR OIL SERVICE
29300000TL | TL NEWNEW | 58023946 | TRANSMITTER: PRESSURE 0 - 4BAR | 9 -30VDC/17.5MA | Pressure measuring and control Instruments : MODEL 3051CG , INTEGRAL MANIFOLD MODEL 0305RC32B11L4, MANIFOLD C30512-1124-0000SERIAL NUMBER 9130725 / PG-11-11-00141149BODY TRIM 316 SS FOUNDATION FIELD BUS. MFG PART 3051CG4F02A1AA01S5K5M5Q 4P1T1 + 0305RC22B1
29300000TL | TL NEWNEW | 58023947 | TRANSMITTER | PRESSURE | Pressure measuring and control Instruments : FOR OIL SERVICE
29300000TL | TL NEWNEW | 58023949 | PUMP | MAIN OIL | Pumps-Other : FOR OIL SERVICE
29300000TL | TL NEWNEW | 58023950 | SWITCH:OIL LEVEL | FOR INSTRUMENTATION | Programmable Logic Controllers :
29300000TL | TL NEWNEW | 58023952 | CONSOLE:COOLING | GLASS/GASKET | Heating Ventilation and Air Conditioning Equipnment & Parts : FOR COOLING WATER
29300000TL | TL NEWNEW | 58023953 | CONSOLE:COOLING | SEAL KIT | Heating Ventilation and Air Conditioning Equipnment & Parts : FOR COOLING WATER
29300000TL | TL NEWNEW | 58023954 | CONSOLE:COOLING | STRAINER ELEMENT | Heating Ventilation and Air Conditioning Equipnment & Parts : FOR COOLING WATER
29300000TL | TL NEWNEW | 58023956 | CONSOLE:COOLING | COOLER TUBE SEAL KIT | Heating Ventilation and Air Conditioning Equipnment & Parts : FOR COOLING WATER
29300000TL | TL NEWNEW | 58023957 | CONSOLE:COOLING | SPRING/DISC | Heating Ventilation and Air Conditioning Equipnment & Parts : FOR COOLING WATER
29300000TL | TL NEWNEW | 58023962 | CONSOLE: COOLING | LEVEL SWITCH | Heating Ventilation and Air Conditioning Equipnment & Parts : FOR COOLING WATER
29300000TL | TL NEWNEW | 58023964 | HUB:COUPLING TYPE:MOTOR HUB | SIZE:STD MATL:BS970 150M19 | MOTOR HUB, REF #2; PN:89601818, MATERIAL CODE:0285, DRAWING NUMBER LEGACY CODE: K-001-5753, MATERIAL SPECIFICATION: BS970 150M19, BALANCING LIMIT: 3701 G. MM SINGLE PLANE, WEIGHT: 78.6 KGS, INERTIA: 1.2332KGM2, TORSIONAL STIFFNESS: 36.39MNM/RAD, TAG: 130-
29300000TL | TL NEWNEW | 58023965 | COUPLING:ASSEMBLY | TYPE:TRANSMISSION UNIT | ASSEMBLY C/W:STD SIZE/CONN:STD WEIGHT:124.6KGS STRUCTURE:STD MATL:TLKW/4250/KT/GA158369 SPEC:STD GRADE:STD COUPLING TRANSMISSION UNIT ASSEMBLY REF #1 (1.1 to 1.9 inclusive), PN:89601816, WEIGHT:124.6kgs, INERTIA: 2.3400kgm2, TORSIONAL STIFFNESS: 5.37MNm/
29300000TL | TL NEWNEW | 58023966 | BOLT:ANCHOR DIA:STD LG:STD | THRDS:STD THRD LG:STD MATL:ISO | GRADE 12.9 HUB BOLT SET, REF #3; PN:87370158, DRAWING NUMBER/LEGACY CODE: FT405, MATERIAL SPECIFICATION: ISO GRADE 12.9, TAG: 130-CR-002A/B/C
29300000TL | TL NEWNEW | 58023968 | LINER:NDE SPARE | FOR MAIN DRIVE MOTOR | Electric Components - Motor / Generator :(SERIAL NUMBER 284003447/50); SUPPLIER - GE SUPPLIER P/N - M80B540099P925
29300000TL | TL NEWNEW | 58023969 | SEAL:NDE LABY SPARE | FOR MAIN DRIVE MOTOR | Seals : (SERIAL NUMBER 284003447/50); SUPPLIER - GE SUPPLIER P/N - M80B540099P973
29300000TL | TL NEWNEW | 58023970 | SEAL:DE LABY SPARE | FOR MAIN DRIVE MOTOR | Seals : FOR MAIN DRIVE MOTOR. (SERIAL NUMBER 284003447/50); SUPPLIER - GE SUPPLIER P/N - M80B540099P973
29300000TL | TL NEWNEW | 58023971 | BEARING: TEMPERATURE | DETECTOR SPARE | Engines - Parts : FOR MAIN DRIVE MOTOR. (SERIAL NUMBER 284003447/50); SUPPLIER - GE SUPPLIER P/N - 92A840227P4.
29300000TL | TL NEWNEW | 58023993 | VALVE: GATE,DN40 (1.5),800 LB | 1.5 IN SW END, F316L SS ASTM | Valve - Gate : A182 BODY,F316L SS ASTM A182 BONNET,SS AISI 316 SEAT/STEM,F316 SS ASTM A182 GLAND FLG,NITRONIC 60 HANDWHEEL BUSHIN,F316 SS ASTM A182 WEDGE,25% GLASS-FILLED PTFE FLEXIBLE WEDGE INSERT,TP316L SS,ASTM
29300000TL | TL NEWNEW | 58023994 | VALVE: GLOBE, DN250 (10 IN) | 300LB, CH 10S,10 IN BW END | Valve - Globe : F316L SS, ASTM A182/ASTM A351 GR CF8M BONNET,F316L SS ASTM A182 DISC,25% GLASS-FILLED PTFE DISC INSERT
29300000TL | TL NEWNEW | 58023995 | VALVE:CHECK, DN50 (2 IN),300LB | STD,BW,CS ASTM A105N BODY | Valve - Check : 316 SS SPRING,CS ASTM A105N CAP,SS ASTM A182 GR F6A PISTON & SEAT,ALLOY STL ASTM A193 GR B7 STELLITED, BOLTS/STUDS/NUTS,LIFT/PISTON,1-WAY, NON-EXTENDED, STD WALL, APCI SPEC 4WP
29300000TL | TL NEWNEW | 58023996 | VALVE: CHECK,DN25 (1 IN),800LB | 1 IN SW END,CS ASTM A105N BODY | Valve - Check : SS ASTM A182 GR F6A PISTON/SEAT,316 SS SPRING,CS ASTM A105N CAP,ALLOY STL ASTM A193 GR B7 STELLITED BOLTS/STUDS/NUTS,1 IN PORT,LIFT/PISTON,SOCKET WELD,ONE WAY, NON-EXTEND
29300000TL | TL NEWNEW | 58023998 | VALVE: GATE,DN50 (2 IN),150LB | RF FLG,CS ASTM A105N BODY | Valve - Gate : CS ASTM A105N/ASTM A216 GR WCB BONNET,SS ASTM A182 GR F6A STEM/WEDGE/STELLITED SEAT, 416 SS/NODULAR IRON HANDWHEEL BUSHING,CS ASTM A105 GLAND FLG,ALLOY STL ASTM A193 GR B7/ASTM A194 GR 2H BOLTS/STUDS/
29300000TL | TL NEWNEW | 58024001 | VALVE: GATE,DN80 (3 IN),300LB | 3 IN RF FLG,CS ASTM A105N/ASTM | Valve - Gate : A216 GR WCB BODY,CS ASTM A105N/ASTM A216 GR WCB BONNET,SS ASTM A182 GR F6A WEDGE/ STELLITED SEAT/STELLITED STEM,AISI 416/NODULAR IRON HANDWHEEL BUSHING, CS ASTM A105 GLAND FLG,ALLOY STL ASTM A193
29300000TL | TL NEWNEW | 58024003 | VALVE:GATE,DN20 (0.5 IN),800LB | 1/2IN THD X FNPT,CS ASTM A105N | Valve - Gate : BODY,CS ASTM 105N BONNET,SS ASTM A182 GR F6A SEAT/STALLITE STEM,SS AISI 416 HANDWHEEL BUSHING,CS ASTM A105 GLAND FLG,SS ASTM A182 F6A WEDGE,ALLOY STL A193 GR B7/ASTM A194 GR 2H A105 BOLTS/STU
29300000TL | TL NEWNEW | 58024004 | VALVE: GATE,DN25 (1 IN),800LB | 1 IN THD X FNPT,CS ASTM A105N | BODY,CS ASTM A105N BONNET,SS ASTM A182 F6A SEAT/STELLITED SEAT,AISI 416 HANDWHEEL BUSHING,CS ASTM A105 GLAND FLG,SS ASTM A182 F6A WEDGE,SS,ALLOY STL ASTM A193 GR B7/ASTM A194 GR 2H BOLTS/STUDS/NU R254/TH. ALTERNATIVE OEM BONNEY FORGE BONNEY FORGE V100340A
29300000TL | TL NEWNEW | 58024005 | VALVE: GATE,DN150 (6 IN),300LB | STD,BW,CS ASTM A105N/ASTM A216 | Valve - Gate : GR WCB BODY,CS ASTM A105N/ASTM A216 GR WCB BONNET,SS ASTM A182 GR F6A STEM/STELLITED WEDGE/STELLITED SEAT,416 SS/NODULAR IRON HANDWHEEL BUSHING,CS ASTM A105 GLAND FLG,ALLOY STL ASTM A193 GR B7/
29300000TL | TL NEWNEW | 58024006 | VALVE:GATE,DN200 (8 IN),300 LB | STD,BW,CS ASTM A105N/ASTM A216 | Valve - Gate : GR WCB BODY,CS ASTM A105N/ASTM A216 GR WCB BONNET,SS ASTM A182 GR F6A STEM/STELLITED WEDGE/STELLITED SEAT,416 SS/NODULAR IRON HANDWHEEL BUSHING,CS ASTM A105 GLAND FLG,ALLOY STL ASTM A193 GR B7/
29300000TL | TL NEWNEW | 58024007 | VALVE: GATE | DN50 (2 IN),300 LB,STD,BW,CS | Valve - Gate : ASTM A105N/ASTM A216 GR WCB BODY,CS ASTM A105N/ASTM A216 GR WCB BONNET,SS ASTM A182 GR F6A STEM/STELLITED WEDGE/STELLITED SEAT,416 SS/NODULAR IRON HANDWHEEL BUSHING,CS ASTM A105 GLAND FLG,ALLOY STL ASTM A193 GR B7/A
29300000TL | TL NEWNEW | 58024009 | VALVE: GATE | DN15 (0.5 IN),800 LB,SW,CS | Valve - Gate : ASTM A105N BODY,CS ASTM A105N BONNET,SS ASTM A182 GR F6A STEM/WEDGE/STELLLITED SEAT,416 SS HANDWHEEL BUSHING,CS ASTM A105 GLAND FLG,ALLOY STL ASTM A193 GR B7/ASTM A194 GR 2H BOLTS/STUDS/NUTS,WEDGE,MANUAL HANDWHEEL OPE
29300000TL | TL NEWNEW | 58024010 | VALVE: GATE | DN20 (0.75 IN),800 LB,SW,CS | Valve - Gate : ASTM A105N BODY,CS ASTM A105N BONNET,SS ASTM A182 F6A STEM/STELLITED WEDGE/STELLITED SEAT,416 SS HANDWHEEL BUSHING,CS SATM A105 GLAND FLG,ALLOY STL ASTM A193 GR B7/ASTMA194 GR 2H BOLTS/STUDS/NUTS,WEDGE,MANUAL HANDWHE
29300000TL | TL NEWNEW | 58024011 | VALVE: GATE | DN25 (1 IN),800 LB,SW,CS | Valve - Gate : ASTM A105N BODY,CS ASTM A105N BONNET,SS ASTM A182 GR F6A STEM/WEDGE/STELLLITED SEAT,416 SS HANDWHEEL BUSHING,CS ASTM A105 GLAND FLG,ALLOY STL ASTM A193 GR B7/ASTM A194 GR 2H BOLTS/STUDS/NUTS,WEDGE,MANUAL HANDWHEEL OPERA
29300000TL | TL NEWNEW | 58024012 | VALVE: GATE | DN15 (0.5 IN),800 LB,SW X FNPT | Valve - Gate : CS ASTM A105N BODY,CS ASTM A105N BONNET,SS ASTM A182 GR F6A STEM/STELLITED WEDGE/STELLITED SEAT,416 SS HANDWHEEL BUSHING,CS ASTM A105 GLAND FLG,ALLOY STL ASTM A193 GR B7/ASTM A194 GR 2H BOLTS/STUDS/NUTS,WEDGE,MANU
29300000TL | TL NEWNEW | 58024014 | VALVE: GATE | DN50 (2 IN),600 LB,2 IN BW END | Valve - Gate : CS ASTM A105N BODY,CS ASTM A105N/ASTM A216 GR WCB BONNET,SS ASTM A182 GR F6A WEDGE/SEAT/STELLITED STEM,AISI 416/NODULAR IRON HANDWHEEL BUSHING,CS ASTM A105 GLAND FLG,ALLOY STL ASTM A193 GR B7/ASTM A194 GR 2H BOLTS
29300000TL | TL NEWNEW | 58024015 | VALVE: GLOBE | DN25 (1 IN),800 LB,1 IN SW END | Valve - Globe : F316L SS ASTM A182 BODY,F316L SS ASTM A182 BONNET,F316 SS ASTM A182 DISC,25% GLASS-FILLED PTFEDISC INSERT,F316 SS ASTM SEAT/STEM,NITRONIC 60 HANDWHEEL BUSHING,F316 SS ASTM A182 GLAND FLG,TP316L SS ASTM A312 EXTEN
29300000TL | TL NEWNEW | 58024016 | VALVE: GLOBE | DN80 (3 IN),300 LB,3 IN RF FLG | Valve - Globe : CS ASTM A105N/ASTM A216 GR WCB BODY,CS ASTM A105N/ASTM A216 GR WCB BONNET,STELLITED/SS ASTM A182 GR F6A DISC/SEAT/STEM,416 SS/ NODULAR IRON HANDWHEEL BUSHING,CS ASTM A105 GLAND FLG,ALLOY STL ASTM A193 GR B7/ASTM
29300000TL | TL NEWNEW | 58024020 | VALVE: GLOBE | DN80 (3 IN),150 LB,3 IN BW END | Valve - Globe : CS ASTM A216 GR WCB BODY,CS ASTM A216 GR WCB BONNET,SS ASTM A182 GR F6A DISC/STELLITED SEAT/STELLITED STEM,NODULAR IRON HANDWHEEL BUSHING,CS ASTM A105 GLAND FLG,3 IN PORT,MANUAL HANDWHEEL OPERATED,BUTTWELD,NON-EX
29300000TL | TL NEWNEW | 58024022 | VALVE: GLOBE | DN20 (0.75 IN),800 LB,3/4IN SW | Valve - Globe : END,CS ASTM A105N BODY,CS ASTM A105N BONNET,SS ASTM A182 GR F6A DISC/STELLITED SEAT/STELLITED STEM,AISI 416 HANDWHEEL BUSHING,CS ASTM A105 GLAND FLG,ALLOY STL ASTM A193 GR B7/ASTM A194 GR 2H BOLTS/STUDS/NUTS,3/4
29300000TL | TL NEWNEW | 58024025 | VALVE: GLOBE | DN15 (0.5 IN),800 LB,SW X FNPT | Valve - Globe : CS ASTM A105N BODY,CS ASTM A105N BONNET,SS ASTM A182 F6A DISC/STEM/STELLITED SEAT,416 SS HANDWHEEL BUSHING,CS ASTM A105 GLAND FLG,ALLOY STL ASTM A193 GR B7 & ASTM A194 GR 2H BOLTS/STUDS/NUTS,MANUAL HANDWHEEL OPER
29300000TL | TL NEWNEW | 58024027 | VALVE: GLOBE | DN50 (2IN),600LB,XS,2IN BW END | Valve - Globe : CS ASTM A105N/ASTM A216 GR WCB BODY,CS ASTM A105N/ASTM A216 GR WCB BONNET,STELLITED/SS ASTM A182 GR F6A DISC/SEAT/STEM,416 SS/ NODULAR IRON HANDWHEEL BUSHING,CS ASTM A105 GLAND FLG,ALLOY STL ASTM A193 GR B7/AS
29300000TL | TL NEWNEW | 58024028 | VALVE: GLOBE | DN50 (2 IN),600 LB,2 IN RF FLG | Valve - Globe : MONEL ASTM B564/B164 UNS04400,ASTM A494 M-35-2 BODY,MONEL ASTM B564/B164 UNS04400,ASTM A494 M-35-2 BONNET/DISC,25% GLASS-FILLED PTFE DISC INSERT,MONEL 400 INTEGRAL/RENEWABLE SEAT,MONEL ASTM B164 UNS04400 STEM,303
29300000TL | TL NEWNEW | 58024029 | VALVE: GLOBE | DN25 (1 IN),800 LB,1 IN SW END | Valve - Globe : ASTM B564 OR B164 UNS04400 MONEL BODY,MONEL ASTM B564 OR B164 UNS04400 BONNET,MONEL ASTM B164 UNS04400 DISC,25% GLASS-FILLED PTFE DISC INSERT,MONEL 400 SEAT & STEM,303 SS HANDWHEEL BUSHING,F304 SS ASTM A182 GLAND
29300000TL | TL NEWNEW | 58024030 | VALVE: GLOBE | DN15 (0.5 IN),800 LB | Valve - Globe : 1/2 IN SW X FNPT,F316L SS ASTM A182 BODY,F316L SS ASTM A182 BONNET,F316 SS ASTM A182 DISC/SEAT/STEM,25% GLASS-FILLED PTFE DISC INSERT,SS AISI 303 HANDWHEEL BUSHING ,F304 SS ASTM A182 GLAND FLG,SS ASTM A193 GR B8/ASTM A194
29300000TL | TL NEWNEW | 58024031 | VALVE: GATE | DN50 (2 IN),150 LB,RF FLG,CS | Valve - Gate : ASTM A105N/ASTM A216 GR WCB BODY,CS ASTM A105N/ASTM A216 GR WCB BONNET,SS ASTM A182 GR F6A STEM/WEDGE/STELLITED SEAT,416 SS/NODULAR IRON HANDWHEEL BUSHING,CS ASTM A105 GLAND FLG,ALLOY STL ASTM A193 GR B7/ASTM A194 G
29300000TL | TL NEWNEW | 58024032 | VALVE: GATE | DN80 (3 IN),150 LB,3 IN RF FLG | Valve - Gate : CS ASTM A105N/ASTM A216 GR WCB BODY,CS ASTM A105N/ASTM A216 GR WCB BONNET,SS ASTM A182 GR F6A WEDGE/SEAT/STELLITED STEM,AISI 416/NODULAR IRON HANDWHEEL BUSHING,CS ASTM A105 GLAND FLG,ALLOY STL ASTM A193 GR B7/ASTM
29300000TL | TL NEWNEW | 58024033 | VALVE: GATE | DN15 (0.5 IN),800 LB | Valve - Gate : THD X FNPT,CS ASTM A105N BODY,CS ASTM A105N BONNET,SS ASTM A182 GR F6A STELITED STEM/WEDGE/SEAT,416 SS HANDWHEEL BUSHING,CS ASTM A105 GLAND FLG,ALLOY STL ASTM A193 GR B7/ASTM A194 GR 2H BOLTS/STUDS/NUTS,WEDGE,MANUAL HANDWHE
29300000TL | TL NEWNEW | 58024034 | VALVE: GATE | DN200 (8 IN),300 LB,SCH 40/40S | Valve - Gate : 8 IN BW END,SS ASTM A351 GR CF8 BODY,SS ASTM A351 GR CF8 BONNET/WEDGE/YOKE/GLAND FLG,NEOFLON GR M400H WEDGE INSERT,304 SS A479 SEAT/INTEGRAL STEM,304 SS A269 EXTENSION TUBE,BRZ ASTM B584/B505 UNS C93200,ALLOY STL
29300000TL | TL NEWNEW | 58024035 | VALVE: GLOBE | DN50 (2 IN),300 LB,SCH 10S,2IN | Valve - Globe : BW,F316 SS ASTM A182/ASTM A351 GR CF8M BODY,F316 SS ASTM A182/ASTM A351 GR CF8M BONNET,F316 SS ASTM A182 DISC/SEAT/STEM,25% GLASS-FILLED PTFE DISC INSERT,TP316L SS ASTM A312 EXTENSION TUBE,NITRONIC 60 HANDWHEEL
29300000TL | TL NEWNEW | 58024036 | VALVE: GLOBE | DN100 (4 IN),300 LB,STD,BW,CS | Valve - Globe : ASTM A105N/ASTM A216 GR WCB BODY,CS ASTM A105N/ASTM A216 GR WCB BONNET,SS ASTM A182 GR F6A STELLITED DISC/STEM/STELLITED SEAT 416 SS/NODULAR IRON HANDWHEEL BUSHING,CS ASTM A105 GLAND FLG,ALLOY STL ASTM A193 GR B7/
29300000TL | TL NEWNEW | 58024037 | VALVE: GLOBE | DN80 (3 IN),300 LB,STD,BW,CS | Valve - Globe : ASTM A105N/ASTM A216 GR WCB BODY,CS ASTM A105N/ASTM A216 GR WCB BONNET,SS ASTM A182 GR F6A STELLITED DISC/STEM/STELLITED SEAT 416 SS/NODULAR IRON HANDWHEEL BUSHING,CS ASTM A105 GLAND FLG,ALLOY STL ASTM A193 GR B7/A
29300000TL | TL NEWNEW | 58024038 | VALVE: GLOBE | DN50 (2 IN),300 LB,SCH 10S | Valve - Globe : 2 IN BW END,F316L SS ASTM A182/ASTM A351 GR CF8M BODY,F316L SS ASTM A182/ASTM A351 GR CF8M BONNET,F316L SS ASTM A182 WEDGE/SEAT/STEM,PTFE 25% GLASS-FILLED WEDGE INSERT,303 SS/ NITRONIC 60 HANDWHEEL BUSHING,F304/F316L
29300000TL | TL NEWNEW | 58024039 | VALVE: GATE | DN100 (4 IN),300 LB,STD,BW,CS | Valve - Gate : ASTM A105N/ASTM A216 GR WCB BODY,CS ASTM A105N/ASTM A216 GR WCB BONNET,SS ASTM A182 GR F6A STEM/WEDGE/STELLITED SEAT,416 SS/NODULAR IRON HANDWHEEL BUSHING,CS ASTM A105 GLAND FLG,ALLOY STL ASTM A193 GR B7/ASTM A194
29300000TL | TL NEWNEW | 58024040 | VALVE: GATE | DN80 (3 IN),300 LB,STD WALL | Valve - Gate : 3 IN BW END,CS ASTM A105N/ASTM A216 GR WCB BODY,CS ASTM A105N/ASTM A216 GR WCB BONNET,SS ASTM A182 GR F6A WEDGE,416 SS/NODULAR IRON HANDWHEEL BUSHING,CS ASTM A105 GLAND FLG,ALLOY STL ASTM A193 GR B7/ASTM A194 GR 2H B
29300000TL | TL NEWNEW | 58024041 | VALVE: GLOBE | DN200 (8 IN),150 LB,SCH 10S | Valve - Globe : 8 IN BW END,SS ASTM A351 GR CF8M BODY,SS ASTM A351 GR CF8M BONNET,F316L SS ASTM A182 DISC/SEAT/STEM,PTFE 25% GLASS-FILLED DISC INSERT,TP316L SS ASTM A312 EXTENSION TUBE,NITRONIC 60 HANDWHEEL BUSHING,F316L SS ASTM A1
29300000TL | TL NEWNEW | 58024042 | VALVE: CHECK | DN15(0.5IN),800LB,1/2IN SW END | Valve - Check : F316L SS ASTM A182 BODY,F316 SS ASTM A182 ARM,SS ASTM A193 GR B8 BOLT/STUD/NUT,F316L SS ASTM A182 CAP,F316 SS ASTM A182 DISC,PTFE 25% GLASS-FILLED DISC INSERT,316 SS DISC NUT,316 SS PIVOT PIN,F316 SS ASTM A18
29300000TL | TL NEWNEW | 58024043 | VALVE: GATE | DN15 (0.5 IN),800 LB,SW,F316L | Valve - Gate : SS ASTM A182 BODY,F316L SS ASTM A182 BONNET,F316 SS ASTM A182 STEM/WEDGE/SEAT,303 SS HANDWHEEL BUSHING,F304 SS ASTM GLAND FLG,SS ASTM A193 GR B8/ASTM A194 GR 8 BOLTS/STUDS/NUTS,WEDGE,MANUAL HANDWHEEL OPERATED,NON-E
29300000TL | TL NEWNEW | 58024044 | VALVE: CHECK | DN50 (2 IN),300 LB,STD,BW,CS | Valve - Check : ASTM A105N BODY,316 SS SPRING,CS ASTM A105N CAP,SS ASTM A182 GR F6A PISTON & SEAT,ALLOY STL ASTM A193 GR B7 STELLITED BOLTS/STUDS/NUTS,LIFT/PISTON,1-WAY, NON-EXTENDED, APCI SPEC 4WPIV-WUCNCL0
29300000TL | TL NEWNEW | 58024045 | VALVE: GLOBE | DN25 (1 IN),800 LB,FNPT,CS | Valve - Globe : ASTM A105N BODY,CS ASTM A105N BONNET,SS ASTM A182 F6A DISC/STEM/STELLITED SEAT,416 SS HANDWHEEL BUSHING,CS ASTM A105 GLAND FLG,ALLOY STL ASTM A193 GR B7 & ASTM A194 GR 2H BOLTS/STUDS/NUTS,MANUAL HANDWHEEL OPERATED,NO
29300000TL | TL NEWNEW | 58024046 | VALVE: GLOBE | DN25 (1IN),800LB,1IN SW X FNPT | Valve - Globe : CS ASTM A105N BODY,CS ASTM A105N BONNET,SS ASTM A182 GR F6A DISC/SEAT/STELLITED STEM,SS AISI 416 HANDWHEEL,CS ASTM A105 GLAND FLG,ALLOY STL ASTM A193 GR B7/ASTM A194 GR 2H BOLTS/STUDS/NUTS,1 IN PORT,MANUAL HAN
29300000TL | TL NEWNEW | 58024047 | VALVE: GATE | DN25 (1 IN),800 LB,SW,CS ASTM | Valve - Gate : A105N BODY,CS ASTM A105N BONNET,SS ASTM A182 GR F6A STEM/STELLITED WEDGE/STELLITED SEAT,416 SS HANDWHEEL BUSHING,CS ASTM A105 GLAND FLG,ALLOY STL ASTM A193 GR B7/ASTM A194 GR 2H BOLTS/STUDS/NUTS,WEDGE,MANUAL HANDWH
29300000TL | TL NEWNEW | 58024048 | VALVE: GATE | DN40 (1.5 IN),800 LB,SW,CS | Valve - Gate : ASTM A105N BODY,CS ASTM A105N BONNET,SS ASTM A182 GR F6A STEM/STELLITED WEDGE/STELLITED SEAT,416 SS HANDWHEEL BUSHING,CS ASTM A105 GLAND FLG,ALLOY STL ASTM A193 GR B7/ASTM A194 GR 2H BOLTS/STUDS/NUTS,WEDGE,MANUAL HAND
29300000TL | TL NEWNEW | 58024049 | VALVE: GLOBE | DN15 (0.5 IN),800LB,THD X FNPT | Valve - Globe : CS ASTM A105N BODY,CS ASTM A105N BONNET,SS ASTM A182 GR F6A DISC/STEM/STELLITED SEAT,416 SS HANDWHEEL BUSHING,CS ASTM A105 GLAND FLG,ALLOY STL ASTM A193 GR B7/ASTM A194 GR 2H BOLTS/STUDS/NUTS,MANUAL HANDWHEEL OP. TO BE USED IN ASU FLUIDS:
29300000TL | TL NEWNEW | 58024050 | VALVE: GLOBE | DN40 (1.5 IN),800 LB,SW,CS | Valve - Globe : ASTM A105N BODY,CS ASTM A105N BONNET,SS ASTM A182 GR F6A DISC/STEM/STELLITED SEAT,416 SS HANDWHEEL BUSHING,CS ASTM A105 GLAND FLG,ALLOY STL ASTM A193 GR B7/ASTM A194 GR 2H BOLTS/STUDS/NUTS,MANUAL HANDWHEEL OPERATED,N
29300000TL | TL NEWNEW | 58024051 | VALVE: GATE 2 IN 800 LB RB STD | BW CS ANSI B16.25 | Valve - Gate : ASTM A105N/ASTM A216 GR WCB BODY,CS ASTM A105N/ASTM A216 GR WCB BONNET,SS ASTM A182 GR F6A STEM/WEDGE/STELLITED SEAT,416 SS/NODULAR IRON HANDWHEEL BUSHING,CS ASTM A105 GLAND FLG,ALLOY STL ASTM A193 GR B7/ASTM A194 G
29300000TL | TL NEWNEW | 58024052 | VALVE: GATE | DN40 (1.5 IN),800 LB,SW,CS | Valve - Gate : ASTM A105N BODY,CS ASTM A105N BONNET,SS ASTM A182 GR F6A STELITED STEM/WEDGE/SEAT,416 SS HANDWHEEL BUSHING,CS ASTM A105 GLAND FLG,ALLOY STL ASTM A193 GR B7/ASTM A194 GR 2H BOLTS/STUDS/NUTS,WEDGE,MANUAL HANDWHEEL OPERA
29300000TL | TL NEWNEW | 58024054 | VALVE: GLOBE | DN25 (1 IN),800 LB,SW,CS ASTM | Valve - Globe : A105N BODY,CS,ASTM A105N BONNET,SS ASTM A182 F6A STELLITED DISC/STEM/STELLITED SEAT,416 SS HANDWHEEL BUSHING,CS ASTM A105 GLAND FLG,ALLOY STL ASTM A193 GR B7 & ASTM A194 GR 2H BOLTS/STUDS/NUTS,MANUAL HANDWHEEL OPE
29300000TL | TL NEWNEW | 58024055 | VALVE: GATE | DN50 (2 IN),300 LB,SCH 10S,2IN | Valve - Gate : BW END,F316L SS ASTM A182/ASTM A351 GR CF8M BODY,F316L SS ASTM A182/ASTM A351 GR CF8M BONNET,F316L SS ASTM A182 WEDGE/SEAT/STEM,PTFE 25% GLASS-FILLED WEDGE INSERT,303 SS/ NITRONIC 60 HANDWHEEL BUSHING,F304/F316L
29300000TL | TL NEWNEW | 58024057 | VALVE: GATE 18 IN, 900 LB | BW END 120 SCH | 1-1/4CR ALLOY STL ASTM A217 GR WC6 BODY, ALLOY STL ASTM A182 GR F11 BONNET, STELLITED/SS ASTM A351 GR CF8M WEDGE, CS ASTM A105 GLAND FLG, ALLOY STL ASTM A217 GR WC6 YOKE, STELLITED/F316 SS ASTM A182 SEAT/STEM, ALLOY
29300000TL | TL NEWNEW | 58024058 | VALVE: GATE | DN50 (2 IN), 900LB, BW END | Valve - Gate : 1-1/4CR ALLOY STL ASTM A217 GR WC6/ASTM A182 GR F11 BODY,ALLOY STL ASTM A217 GR WC6/ASTM A182 GR F11 BONNET,STELLITED/F316 SS ASTM A182 WEDGE,STELLITED/F316 SS ASTM A182 SEAT/STEM,ALLOY STL ASTM A335 GR P11 PIPE E
29300000TL | TL NEWNEW | 58024059 | VALVE: GATE | DN40 (1.5 IN),800 LB,SW | Valve - Gate : 1-1/4CR ALLOY STL ASTM A182 GR F11 BODY,1-1/4CR STL ASTM A182 GR F11 BONNET,ALLOY STL ASTM A182 GR F11 STEM,SS ASTM A182 GR F11 WEDGE,ASTM A182 GR F11 INTEGRAL/RENEWALBLE STELLITED SEAT,ALLOY STL ASTM A193 GR B8/ASTM A19
29300000TL | TL NEWNEW | 58024060 | VALVE: GLOBE | DN50 (2 IN),900 LB,2 IN BW END | ARMSTRONG-DOUGLAS FORGED STEEL VALVE GLOBE DN50 (2 IN), 900 LB, 2 IN BW END, MODEL NUMBER ZSWNGL090BXZZ01, 1-1/4CR ALLOY STL ASTM A182 GR F11 BODY,1-1/4CR STL ASTM A182 GR F11 BONNET,410 SS (13CR) ASTM A479 DISC/STEM,410 SS (13CR)/ STELLITED 6 ASTM A479 S
29300000TL | TL NEWNEW | 58024061 | VALVE: GLOBE | DN20 (0.75 IN),800 LB,SW | Valve - Globe : 1-1/4CR ALLOY STL ASTM A182 GR F11 BODY,1-1/4CR STL ASTM A182 GR F11 BONNET,SS ASTM A182 GR F11 STELLITED DISC,ALLOY ASTM A182 GR F11 STEM,ASTM A182 GR F11 INTEGRAL/RENEWALBLE STELLITED SEAT,ALLOY STL ASTM A193 GR B8/A
29300000TL | TL NEWNEW | 58024062 | VALVE: GLOBE | DN25 (1 IN),800 LB,SW,1-1/4CR | Valve - Globe : ALLOY STL ASTM A182 GR F11 BODY,1-1/4CR STL ASTM A182 GR F11 BONNET,SS ASTM A182 GR F11 STELLITED DISC,ALLOY ASTM A182 GR F11 STEM,ASTM A182 GR F11 INTEGRAL/RENEWALBLE STELLITED SEAT,ALLOY STL ASTM A193 GR B8/ASTM
29300000TL | TL NEWNEW | 58024063 | VALVE: GLOBE | DN40 (1.5 IN),800LB,SW,1-1/4CR | Valve - Globe : ALLOY STL ASTM A182 GR F11 BODY,1-1/4CR STL ASTM A182 GR F11 BONNET,SS ASTM A182 GR F11 STELLITED DISC,ALLOY ASTM A182 GR F11 STEM,ASTM A182 GR F11 INTEGRAL/RENEWALBLE STELLITED SEAT,ALLOY STL ASTM A193 GR B8/AS
29300000TL | TL NEWNEW | 58024065 | VALVE: GATE | DN200 (8 IN),SCH 40/40S,8IN BW | Valve - Gate : END,SS ASTM A351 GR CF8M BODY,SS ASTM A351 GR CF8M BONNET,F316 SS ASTM A182 WEDGE/STELLITED SEAT/STELLITED STEM,NITRONIC 60 HANDWHEEL BUSHING/GLAND FLG,SS ASTM A193 GR B8/ASTM A194 GR 8 BOLTS/STUDS/NUTS,8 IN PORT
29300000TL | TL NEWNEW | 58024066 | VALVE: GATE | DN25 (1 IN),800 LB,SW,1-1/4CR | Valve - Gate : ALLOY STL ASTM A182 GR F11 BODY,1-1/4CR STL ASTM A182 GR F11 BONNET,ALLOY STL ASTM A182 GR F11 STEM,SS ASTM A182 GR F11 WEDGE,ASTM A182 GR F11 INTEGRAL/RENEWALBLE STELLITED SEAT,ALLOY STL ASTM A193 GR B8/ASTM A194
29300000TL | TL NEWNEW | 58024067 | VALVE: GATE | DN50 (2 IN),300 LB,SCH 10S | Valve - Gate : BW,F316L SS ASTM A182/A351 GR CF8M BODY,F316L SS ASTM A182/ASTM A351 GR CF8M BONNET,F316 SS ASTM A182 STEM/STELLITED WEDGE/STELLITED SEAT,AISI 303/NITRONIC 60 HANDWHEEL BUSHING,F304 SS ASTM A182/F316L SS GLAND FLG,SS
29300000TL | TL NEWNEW | 58024068 | VALVE: GLOBE | DN50 (2 IN),300LB,SCH 10S,2 IN | Valve - Globe : BW END,F316L SS ASTM A182/ASTM A351 GR CF8M BODY,F316L SS ASTM A182/ASTM A351 GR CF8M BONNET,F316 SS ASTM A182 DISC/STELLITED SEAT/STELLITED STEM,AISI 303/NITRONIC 60 HANDWHEEL BUSHING,F304 SS ASTM A182/F316L SS
29300000TL | TL NEWNEW | 58024070 | VALVE | GATE 3IN, 900LB | BEVEL WELDED ENDS 1-1/4CR ALLOY STL ASTM A217 GR WC6/ASTM A182 GR F11 BODY, ALLOY STL ASTM A217 GR WC6/ASTM A182 GR F11 BONNET, STELLITED/F316 SS ASTM A182 WEDGE, STELLITED/F316 SS ASTM A182 SEAT/STEM,ALLOY STL ASTM A335 GR P11. DN80. SCHEDULE (SCH 80) ST
29300000TL | TL NEWNEW | 58024071 | VALVE: CHECK | DN40 (1.5 IN),800 LB,SW,SS | Valve - Check : F316L SS ASTM A182 BONNET,F316 SS ASTM A182 DISC,PTFE 25% GLASS-FILLED DISC INSERT,316 SS DISC NUT,316 SS PIVOT PIN,F316L SS ASTM A182 CAP,F316 SS ASTM A182 ARM,F316 SS ASTM A182 SEAT,SS ASTM A193 GR B8 BOLT/STU
29300000TL | TL NEWNEW | 58024072 | VALVE: GATE | DN50 (2 IN),150 LB,RF FLG,CS | Valve - Gate : ASTM A105N BODY,CS ASTM A105N/ASTM A216 GR WCB BONNET,SS ASTM A182 GR F6A STEM/STELLITED WEDGE/STELLITED SEAT,416 SS/NODULAR IRON HANDWHEEL BUSHING,CS ASTM A105 GLAND FLG,ALLOY STL ASTM A193 GR B7/ASTM A194 GR 2H BO
29300000TL | TL NEWNEW | 58024073 | VALVE: GATE | DN50 (2 IN),300 LB,STD,BW,CS | Valve - Gate : ASTM A105N/ASTM A216 GR WCB BODY,CS ASTM A105N/ASTM A216 GR WCB BONNET,SS ASTM A182 GR F6A STEM/WEDGE/STELLITED SEAT,416 SS/NODULAR IRON HANDWHEEL BUSHING,CS ASTM A105 GLAND FLG,ALLOY STL ASTM A193 GR B7/ASTM A194 G
29300000TL | TL NEWNEW | 58024074 | VALVE: GATE | DN50 (2 IN),300 LB,STD,BW,CS | Valve - Gate : ASTM A105N/ASTM A216 GR WCB BODY,CS ASTM A105N/ASTM A216 GR WCB BONNET,SS ASTM A182 GR F6A STEM/STELLITED WEDGE/STELLITED SEAT,416 SS/NODULAR IRON HANDWHEEL BUSHING,CS ASTM A105 GLAND FLG,ALLOY STL ASTM A193 GR B7/A
29300000TL | TL NEWNEW | 58024075 | VALVE: GATE | DN80 (3 IN),300 LB,STD WALL | Valve - Gate : 3 IN BW END,CS ASTM A105N/ASTM A216 GR WCB BODY,CS ASTM A105N/ASTM A216 GR WCB BONNET,SS ASTM A182 GR F6A WEDGE/ SEAT/STELLITED STEM,AISI 416/NODULAR IRON HANDWHEEL BUSHING,CS ASTM A105 GLAND FLG,ALLOY STL ASTM A193
29300000TL | TL NEWNEW | 58024076 | VALVE: GATE | DN15 (0.5 IN),800 LB,SW,CS | Valve - Gate : ASTM A105N BODY,CS ASTM A105N BONNET,SS ASTM A182 GR F6A STELITED STEM/WEDGE/SEAT,416 SS HANDWHEEL BUSHING,CS ASTM A105 GLAND FLG,ALLOY STL ASTM A193 GR B7/ASTM A194 GR 2H BOLTS/STUDS/NUTS,WEDGE,MANUAL HANDWHEEL OPERA
29300000TL | TL NEWNEW | 58024077 | VALVE: GATE | DN40 (1.5 IN),800 LB,SW,CS | Valve - Gate : ASTM A105N BODY,CS ASTM A105N BONNET,SS ASTM A182 GR F6A STELITED STEM/WEDGE/SEAT,416 SS HANDWHEEL BUSHING,CS ASTM A105 GLAND FLG,ALLOY STL ASTM A193 GR B7/ASTM A194 GR 2H BOLTS/STUDS/NUTS,WEDGE,MANUAL HANDWHEEL OPERA
29300000TL | TL NEWNEW | 58024078 | VALVE: GATE | DN15 (0.5 IN),800 LB,SW X FNPT | Valve - Gate : CS ASTM A105N BODY,CS ASTM A105N BONNET,SS ASTM A182 GR F6A STELITED STEM/WEDGE/SEAT,416 SS HANDWHEEL BUSHING,CS ASTM A105 GLAND FLG,ALLOY STL ASTM A193 GR B7/ASTM A194 GR 2H BOLTS/STUDS/NUTS,WEDGE,MANUAL HANDWHEE
29300000TL | TL NEWNEW | 58024079 | VALVE: GATE | DN15 (0.5 IN),800 LB,SW X FNPT | Valve - Gate : CS ASTM A105N BODY,CS ASTM A105N BONNET,SS ASTM A182 GR F6A STELITED STEM/WEDGE/SEAT,416 SS HANDWHEEL BUSHING,CS ASTM A105 GLAND FLG,ALLOY STL ASTM A193 GR B7/ASTM A194 GR 2H BOLTS/STUDS/NUTS,WEDGE,MANUAL HANDWHEE
29300000TL | TL NEWNEW | 58024081 | VALVE: GLOBE | DN50 (2 IN),300 LB,STD,BW,CS | Valve - Globe : ASTM A105N/ASTM A216 GR WCB BODY,CS ASTM A105N/ASTM A216 GR WCB BONNET,SS ASTM A182 GR F6A STELLITED DISC/STEM/STELLITED SEAT,416 SS/ NODULAR IRON HANDWHEEL BUSHING,CS ASTM A105 GLAND FLG,ALLOY STL ASTM A193 GR B7/
29300000TL | TL NEWNEW | 58024084 | VALVE: GLOBE | DN15 (0.5 IN),800 LB,SW X FNPT | Valve - Globe : CS ASTM A105N BODY,CS ASTM A105N BONNET,SS ASTM A182 GR F6A DISC/STEM/STELLITED SEAT,416 SS HANDWHEEL BUSHING,CS ASTM A105N GLAND FLG,ALLOY STL ASTM A193 GR B7/ASTM A194 GR 2H BOLTS/STUDS/NUTS,MANUAL HANDWHEEL OP
29300000TL | TL NEWNEW | 58024086 | VALVE: GLOBE | DN20 (0.75IN),800 LB,SW X FNPT | Valve - Globe : CS ASTM A105N BODY, CS ASTM A105N BONNET, SS ASTM A182 F6A DISC/STEM/STELLITED SEAT,416 SS HANDWHEEL BUSHING,CS ASTM A105 GLAND FLG,ALLOY STL ASTM A193 GR B7 & ASTM A194 GR 2H BOLTS/STUDS/NUTS,MANUAL HANDWHEEL OPE
29300000TL | TL NEWNEW | 58024088 | VALVE: CHECK | DN25 (1 IN),800 LB,SW,SS BODY | Valve - Check : F316L SS ASTM A182 BONNET,F316 SS ASTM A182 DISC,PTFE 25% GLASS-FILLED DISC INSERT,316 SS DISC NUT,316 SS PIVOT PIN,F316L SS ASTM A182 CAP,F316 SS ASTM A182 ARM,F316 SS ASTM A182 SEAT,SS ASTM A193 GR B8 BOLT/STUD/
29300000TL | TL NEWNEW | 58024089 | VALVE: GATE | DN20 (0.75 IN),800 LB,SW,CS | Valve - Gate : ASTM A105N BODY,CS ASTM A105N BONNET,SS ASTM A182 GR F6A STELITED STEM/WEDGE/SEAT,416 SS HANDWHEEL BUSHING,CS ASTM A105 GLAND FLG,ALLOY STL ASTM A193 GR B7/ASTM A194 GR 2H BOLTS/STUDS/NUTS,WEDGE,MANUAL HANDWHEEL OPER
29300000TL | TL NEWNEW | 58024090 | VALVE: GATE | DN50 (2 IN),300 LB,SCH 10S | Valve - Gate : BW,F316L SS ASTM A182/A351 GR CF8M BODY,F316L SS ASTM A182/ASTM A351 GR CF8M BONNET,F316L SS ASTM A182 STEM/SEAT/WEDGE,PTFE 25% GLASS-FILLED WEDGE INSERT,303 SS/NITRONIC 60 HANDWHEEL BUSHING,F304/F316L SS ASTM A182 GL
29300000TL | TL NEWNEW | 58024091 | VALVE: GLOBE | DN40 (1.5 IN),800 LB,1.5 IN | Valve - Globe : THD X FNPT,CS ASTM A105N BODY,CS ASTM A105N BONNET,SS ASTM A182 GR F6A DISC/SEAT/STELLITED STEM,SS AISI 416 HANDWHEEL,CS ASTM A105 GLAND FLG,ALLOY STL ASTM A193 GR B7/ASTM A194 GR 2H BOLTS/STUDS/NUTS,1.5 IN PORT,MAN
29300000TL | TL NEWNEW | 58024092 | VALVE: GLOBE | DN40 (1.5 IN),800 LB,1.5 IN | Valve - Globe : SW X FNPT,CS ASTM A105N BODY,CS ASTM A105N BONNET,SS ASTM A182 GR F6A WEDGE/STELLITED SEAT/STELITED STEM,SS AISI 416 HANDWHEEL BUSHING,CS ASTM A105 GLAND FLG,ALLOY STL ASTM A193 GR B7/ASTM A194 GR 2H BOLTS/STUDS/NUT
29300000TL | TL NEWNEW | 58024093 | VALVE: GLOBE | DN150 (6 IN),SCH40/SCH 40S | Valve - Globe : 6 IN BW END,SS ASTM A351 CF8M BODY,SS ASTM A351 CF8M BONNET,SS ASTM A182 F316L DISC,PTFE 25% GLASS-FILLED DISC INSERT,SS ASTM A182 F316L SEAT,F316L SS ASTM A182 STEM,TP316L SS ASTM A312 EXTENSION TUBE,NITRONIC 60 HAN
29300000TL | TL NEWNEW | 58024102 | VALVE: CHECK | DN150 (6 IN),150 LB,CAST SS | Valve - Check : ASTM 351 GR CF8M BODY,INC X-750 SPRING,316 SS HINGE PIN & STOP PIN,CAST SS ASTM 351 GR CF8M PLATE,METAL SEAT,WAFER,-20 TO 100 DEG F,G,STD, DUO-PLATE, NON-EXTENDED, APCI SPEC 4WPIV-WASNCD015WFC
29300000TL | TL NEWNEW | 58024103 | VALVE: CHECK | DN100 (4 IN),150 LB,CS ASTM | Valve - Check :CRANE DUO-CHECK 4G15SVF‐201, 4” / WAFER / CLASS 150 / CS BODY / VITON SEAT / 316 SS PLATES / INCONEL X 750, SPRINGS A216 GR WCB BODY,INC X-750 SPRING,316 SS HINGE PIN & STOP PIN,VITON SEAT,WAFER,-20 TO 400 DEG F,VITON,G,STD, DUO-PLATE, NON
29300000TL | TL NEWNEW | 58024104 | VALVE: CHECK | DN250 (10 IN),300 LB,10 IN,CS | Valve - Check : ASTM A216 GR WCB BODY,316 SS HINGE PIN/STOP PIN,VITON SEAT,INCONEL X-750 SPRING,10 IN PORT,WAFER,-20 TO 400F,VITON B,G,STANDARD, DUO-PLATE, NON-EXTENDED, APCI SPEC 4WPIV-WACNCD030WFCR01, CRA
29300000TL | TL NEWNEW | 58024105 | VALVE: CHECK | DN200 (8 IN),150 LB,8 IN,CS | Valve - Check : ASTM A216 GR WCB BODY,316 SS HINGE PIN/SPRING/STOP PIN,BUNA-N SEAT,8 IN PORT,WAFER,-70 TO 250F,BUNA-N,G,STANDARD, DUO-PLATE, NON-EXTENDED, APCI SPEC 4WPIV-WUCNCD015WFCR01, CRANE DUO-CHECK, <6
29300000TL | TL NEWNEW | 58024107 | VALVE: CHECK | DN50 (2 IN),150 LB,CS ASTM | Valve - Check : A216 GR WCB BODY,INC X-750 SPRING,316 SS HINGE PIN & STOP PIN,METAL TO METAL SEAT,WAFER,-420 TO 1000 DEG F,G,STD, DUO-PLATE, NON-EXTENDED, APCI SPEC 4WPIV-WHCNCD015WFCR01, CRANE DUO-CHECK, SUPP
29300000TL | TL NEWNEW | 58024108 | VALVE: CHECK | DN80 (3 IN),150 LB,CS ASTM | Valve - Check : A216 GR WCB BODY,INC X-750 SPRING,316 SS HINGE PIN & STOP PIN,VITON SEAT,WAFER,-20 TO 400 DEG F,VITON,G,STD, DUO-PLATE, NON-EXTENDED, APCI SPEC 4WPIV-WACNCD015WFCR01, CRANE DUO-CHECK, SUPPLIER
29300000TL | TL NEWNEW | 58024109 | VALVE: CHECK | DN400 (16 IN),600 LB,16 IN,CS | Valve - Check : ASTM A216 GR WCB BODY,316 SS HINGE PIN/STOP PIN,METAL SEAT,INCONEL X-750 SPRING,16 IN PORT,WAFER,-420F TO 1000F,METAL TO METAL,G,STANDARD, DUO-PLATE, NON-EXTENDED, APCI SPEC 4WPIV-WHCNCD060W
29300000TL | TL NEWNEW | 58024110 | VALVE: CHECK | DN500 (20 IN),125 LB,20 IN | Valve - Check : CI/DI ASTM A126 CLASS B BODY,CAST ALUM BRZ/ALLOY 952 ASTM B148 PLATE,INCONEL 600 SPRING,316 SS HINGE PIN,316 SS STOP PIN,BUNA-N SEAT,20 IN PORT,WAFER,-70F TO 250F,BUNA-N,G,STANDARD, DUO-PLATE,
29300000TL | TL NEWNEW | 58024111 | VALVE: CHECK | DN80 (3 IN),150 LB,CAST SS | Valve - Check : ASTM 351 GR CF8M BODY,INC X-750 SPRING,316 SS HINGE PIN & STOP PIN,CAST SS ASTM 351 GR CF8M PLATE,METAL TO METAL SEAT,WAFER,-20 TO 100 DEG F,G,STD, DUO-PLATE, NON-EXTENDED, APCI SPEC 4WPIV-WASN
29300000TL | TL NEWNEW | 58024112 | VALVE: CHECK | DN350 (14 IN),300 LB,CAST SS | Valve - Check : ASTM 351 GR CF8M BODY,INC X-750 SPRING,316 SS HINGE PIN & STOP PIN,VITON SEAT,CAST SS ASTM 351 GR CF8M PLATE,WAFER,-20 TO 100 DEG F,VITON,G,STD, DUO-PLATE, NON-EXTENDED, APCI SPEC 4WPIV-WXSNC
29300000TL | TL NEWNEW | 58024113 | VALVE: CHECK | DN200 (8 IN),150 LB,CS ASTM | Valve - Check : A216 GR WCB BODY,INC X-750 SPRING,316 SS HINGE PIN & STOP PIN,VITON SEAT,WAFER,-20 TO 400 DEG F,VITON,G,STD, DUO-PLATE, NON-EXTENDED, APCI SPEC 4WPIV-WACNCD015WFCR01, CRANE DUO-CHECK, <6 SS >4
29300000TL | TL NEWNEW | 58024114 | VALVE: CHECK | DN100 (4IN),300LB,CAST SS ASTM | Valve - Check : 351 GR CF8M BODY,INC X-750 SPRING,316 SS HINGE PIN & STOP PIN,CAST SS ASTM 351 GR CF8M PLATE,METAL TO METAL SEAT,WAFER,-20 TO 100 DEG F,G,STD, DUO-PLATE, NON-EXTENDED, APCI SPEC 4WPIV-WAS
29300000TL | TL NEWNEW | 58024115 | VALVE: CHECK | DN150 (6 IN),300 LB,CAST SS | Valve - Check : ASTM 351 GR CF8M BODY,INC X-750 SPRING,316 SS HINGE PIN & STOP PIN,CAST SS ASTM 351 GR CF8M PLATE,METAL TO METAL SEAT,WAFER,-20 TO 100 DEG F,G,STD,DUO-PLATE, NON-EXTENDED, APCI SPEC 4WPIV-WAS
29300000TL | TL NEWNEW | 58024116 | VALVE: CHECK | DN50 (2 IN),300 LB,CAST SS | Valve - Check : ASTM 351 GR CF8M BODY,INC X-750 SPRING,316 SS HINGE PIN & STOP PIN,CAST SS ASTM 351 GR CF8M PLATE,METAL TO METAL SEAT,WAFER,-20 TO 100 DEG F,G,STD, DUO-PLATE, NON-EXTENDED, APCI SPEC 4WPIV-WASN
29300000TL | TL NEWNEW | 58024117 | VALVE: CHECK | DN80 (3 IN),300 LB,CAST SS | Valve - Check : ASTM 351 GR CF8M BODY,INC X-750 SPRING,316 SS HINGE PIN & STOP PIN,CAST SS ASTM 351 GR CF8M PLATE,METAL SEAT,WAFER,-20 TO 100 DEG F,METAL TO METAL,G,STD, DUO-PLATE, NON-EXTENDED, APCI SPEC 4WPI
29300000TL | TL NEWNEW | 58024118 | VALVE: CHECK | DN150 (6 IN),150 LB,CS ASTM | Valve - Check : A216 GR WCB BODY,INC X-750 SPRING,316 SS HINGE PIN & STOP PIN,VITON SEAT,WAFER,-20 TO 400 DEG F,VITON,G,STD, DUO-PLATE, NON-EXTENDED, APCI SPEC 4WPIV-WACNCD015WFCR01, CRANE DUO-CHECK, <6 SS >4
29300000TL | TL NEWNEW | 58024119 | VALVE: CHECK | DN100 (4 IN),300 LB,SS ASTM | Valve - Check : A351 GR CF8M BODY,INC X-750 SPRING,316 SS HINGE PIN & STOP PIN,SS ASTM 351 GR CF8M PLATE,METAL SEAT,WAFER,-20 TO 100 DEG F,METAL TO METAL,G,STD, DUO-PLATE, NON-EXTENDED, APCI SPEC 4WPIV-ZASNCD
29300000TL | TL NEWNEW | 58024120 | VALVE: CHECK | DN150 (6 IN),300 LB,SS ASTM | Valve - Check : A351 GR CF8M BODY,INC X-750 SPRING,316 SS HINGE PIN & STOP PIN,SS ASTM 351 GR CF8M PLATE,METAL SEAT,WAFER,-20 TO 100 DEG F,METAL TO METAL,G,STD, DUO-PLATE, NON-EXTENDED, APCI SPEC 4WPIV-ZASNCD
29300000TL | TL NEWNEW | 58024121 | VALVE: CHECK | DN400 (16 IN),600 LB,16 IN,CS | Valve - Check : ASTM A216 GR WCB BODY,316 SS HINGE PIN,CS ASTM A216 GR WCB PLATE,METAL SEAT,INCONEL 600 SPRING,316 SS STOP PIN,16 IN PORT,WAFER,-420F TO 600F,METAL TO METAL,G,STANDARD, DUO-PLATE, NON-EXTEND
29300000TL | TL NEWNEW | 58024122 | VALVE: CHECK | DN200 (8 IN),300 LB,SS ASTM | Valve - Check : A351 GR CF8M BODY,INC X-750 SPRING,316 SS HINGE PIN & STOP PIN,SS ASTM 351 GR CF8M PLATE,F316 SS ASTM A182 STELLITED SEAT,WAFER,-20 TO 100 DEG F,G,STD, DUO-PLATE, NON-EXTENDED, APCI SPEC 4WPIV
29300000TL | TL NEWNEW | 58024123 | VALVE: CHECK | DN250 (10 IN),300 LB,SS ASTM | Valve - Check : A351 GR CF8M BODY,INC X-750 SPRING,316 SS HINGE PIN & STOP PIN,SS ASTM 351 GR CF8M PLATE,SS SEAT,WAFER,-20 TO 100 DEG F,G,STD, DUO-PLATE, NON-EXTENDED, APCI SPEC 4WPIV-ZSSNCD030WFZZ01, DUO-PL
29300000TL | TL NEWNEW | 58024124 | VALVE: CHECK | DN200 (8 IN),150 LB,CS ASTM | Valve - Check : A216 GR WCB BODY,INC X-750 SPRING,316 SS HINGE PIN & STOP PIN,VITON SEAT,WAFER,-20 TO 400 DEG F,VITON,G,STD, DUO-PLATE, NON-EXTENDED, APCI SPEC 4WPIV-WHCNCD015WFCR01, CRANE DUO-CHECK, <6 SS >4
29300000TL | TL NEWNEW | 58024125 | VALVE: CHECK | DN300 (12 IN),150 LB,CS ASTM | Valve - Check : A216 GR WCB BODY,INC X-750 SPRING,316 SS HINGE PIN & STOP PIN,VITON SEAT,WAFER,-20 TO 400 DEG F,VITON,G,STD, DUO-PLATE, NON-EXTENDED, APCI SPEC 4WPIV-WACNCD015WFCR01, CRANE DUO-CHECK, <6 SS >
29300000TL | TL NEWNEW | 58024126 | VALVE: CHECK | DN400 (16 IN),150 LB,CS ASTM | Valve - Check : A216 GR WCB BODY,INC X-750 SPRING,316 SS HINGE PIN & STOP PIN,METAL SEAT,WAFER,-420 TO 1000 DEG F,METAL TO METAL,G,STD, DUO-PLATE, NON-EXTENDED, APCI SPEC 4WPIV-WHCNCD015WFCR01, CRANE DUO-CHE
29300000TL | TL NEWNEW | 58024127 | VALVE: CHECK | DN50 (2 IN),150 LB,CS ASTM | Valve - Check : A216 GR WCB BODY,INC X-750 SPRING,316 SS HINGE PIN & STOP PIN,VITON SEAT,WAFER,-20 TO 400 DEG F,VITON,G,STD, DUO-PLATE, NON-EXTENDED, APCI SPEC 4WPIV-WHCNCD015WFCR01, CRANE DUO-CHECK, SUPPLIER
29300000TL | TL NEWNEW | 58024129 | VALVE: CHECK | DN50 (2 IN),300 LB,CAST SS | Valve - Check : ASTM 351 GR CF8M BODY,INC X-750 SPRING,316 SS HINGE PIN & STOP PIN,CAST SS ASTM 351 GR CF8M PLATE,METAL TO METAL SEAT,WAFER,-20 TO 100 DEG F,G,STD, DUO-PLATE, NON-EXTENDED, APCI SPEC 4WPIV-WASN
29300000TL | TL NEWNEW | 58024130 | VALVE: CHECK | DN100 (4 IN),300 LB,CAST SS | Valve - Check : ASTM 351 GR CF8M BODY,INC X-750 SPRING,316 SS HINGE PIN & STOP PIN,VITON SEAT,CAST SS ASTM 351 GR CF8M PLATE,WAFER,-20 TO 100 DEG F,VITON,G,STD, DUO-PLATE, NON-EXTENDED, APCI SPEC 4WPIV-WXSNCD
29300000TL | TL NEWNEW | 58024131 | VALVE: BUTTERFLY | DN250 (10 IN),300 LB,10 IN | Valve-Butterfly : FLANGE,CARBON STEEL ASTM A216 GR WCB BODY,SS DISC,INCONEL ASTM A182 F316/A351 CF8M SEAT,SS ASTM A564 GR 60/H1150 SHAFT,WAFER,GEAR / HANDWHEEL OPERATED,PACKING GRAPHITE, NON-EXTENDED, APCI S
29300000TL | TL NEWNEW | 58024132 | VALVE: CHECK | DN50 (2 IN),SCH 10S,300 LB | Valve - Check : 2 IN,SS ASTM A351 GR CF3M BODY,SS A479 UNS S21800 SEAT/INTEGRAL PIVOT PIN,316L SS A479 DISC,SS ASTM A194 GR 8 DISC NUT,CL.1 ASTM A194 GR 8 BOLTS/STUDS/NUTS,2 IN PORT,SWING,-325°F TO 150°F,METAL SEAT,BUTTWELD ENDS,ONE
29300000TL | TL NEWNEW | 58024134 | VALVE: GATE | DN80 (3 IN),300 LB,3 IN BW | Valve - Gate : END,SS ASTM A351 GR CF8 BODY,SS ASTM A351 GR CF8 BONNET/WEDGE/YOKE/GLAND FLG,NEOFLON GR M400 WEDGE INSERT,304 SS A479 SEAT/INTEGRAL STEM,304 SS A269 EXTENTION TUBE,BRZ ASTM B584/UNS C93200 HANDWHEEL BUSHING,SS,ASTM A3
29300000TL | TL NEWNEW | 58024135 | VALVE: GATE | DN40 (1.5 IN),300 LB,1.5 IN SW | Valve - Gate : END,SS ASTM A351 GR CF8 BODY,SS ASTM A351 GR CF8 BONNET/WEDGE/YOKE/GLAND FLG,NEOFLON GR M400 WEDGE INSERT,304 SS A479 SEAT/INTEGRAL STEM,304 SS A269 EXTENTION TUBE,BRZ ASTM B584/UNS C93200 HANDWHEEL BUSHING,SS,AST
29300000TL | TL NEWNEW | 58024136 | VALVE: GATE | DN50 (2 IN),300LB,SCH 10S,2 IN | Valve - Gate : BW END,SS ASTM A351 GR CF8 BODY,SS ASTM A351 GR CF8 BONNET/WEDGE/YOKE/GLAND FLG,NEOFLON GR M400H WEDGE INSERT,304 SS A479 SEAT/INTEGRAL STEM,304 SS A269 EXTENSION TUBE,BRZ ASTM B584/B505 UNS C93200 HANDWHEEL BUSH
29300000TL | TL NEWNEW | 58024137 | VALVE: GATE | DN80 (3 IN),300LB,SCH 10S,3 IN | Valve - Gate : BW END,SS ASTM A351 GR CF8 BODY,SS ASTM A351 GR CF8 BONNET/WEDGE/YOKE/GLAND FLG,NEOFLON GR M400H WEDGE INSERT,304 SS A479 SEAT/INTEGRAL STEM,304 SS A269 EXTENSION TUBE,ASTM B584/B505 UNS C93200 HANDWHEEL BUSHING,
29300000TL | TL NEWNEW | 58024138 | VALVE: GATE | DN50 (2 IN),200 LB,2 IN | Valve - Gate : BRZ ASTM B61 UNS C92200 BODY,SS PIPE STUB,BRZ ASTM B61 UNS C92200 BONNET,BRZ ASTM B584 UNS C87600 WEDGE,304 SS A479 INTEGRAL STEM/SEAT,304 SS A269 EXTENSION TUBE,BRASS ASTM B16 UNS C36000 GLAND PACKING RING,BRZ ASTM B139
29300000TL | TL NEWNEW | 58024139 | VALVE: GLOBE | DN80 (3 IN),SCH 10S,300 LB | Valve - Globe : 3 IN BW,SS ASTM A351 GR CF8 BODY,SS ASTM A351 GR CF8 BONNET,304 SS ASTM A479 DISC,NEOFLON GR M400H DISC INSERT,304 SS A479 INTEGRAL STEM/SEAT,304 SS A269 EXTENSION TUBE,BRZ ASTM B584/B505 UNS C93200 HANDWHEEL BUSHING
29300000TL | TL NEWNEW | 58024140 | VALVE: GATE | DN50 (2 IN),300 LB,SCH 10S | Valve - Gate : 2 IN BW,SS ASTM A351 GR CF8 BODY,SS ASTM A351 GR CF8 BONNET/WEDGE/YOKE/GLAND FLG,NEOFLON GR M400 WEDGE INSERT,304 SS A479 SEAT/INTEGRAL STEM,304 SS A269 EXTENTION TUBE,BRZ ASTM B584/UNS C93200 HANDWHEEL BUSHING,SS,AST
29300000TL | TL NEWNEW | 58024141 | VALVE: GATE | DN25 (1 IN),300 LB,1 IN SW | Valve - Gate : END,SS ASTM A351 GR CF8 BODY,SS ASTM A351 GR CF8 BONNET/WEDGE/YOKE/GLAND FLG,NEOFLON GR M400 WEDGE INSERT,304 SS A479 SEAT/INTEGRAL STEM,304 SS A269 EXTENTION TUBE,BRZ ASTM B584/UNS C93200 HANDWHEEL BUSHING,SS,ASTM A3
29300000TL | TL NEWNEW | 58024142 | VALVE: GLOBE | DN80 (3 IN),200 LB,3 IN,BRZ | Valve - Globe : ASTM B61 UNS C92200 BODY,SS PIPE STUB,BRZ ASTM B61 UNS C92200 BONNET,BRZ ASTM B61 UNS C92200 DISC,NEOFLON GR M400H DISC INSERT,304 SS A479 INTEGRAL STEM/SEAT,304 SS A269 EXTENSION TUBE,BRASS ASTM B16 UNS C36000 GLAN
29300000TL | TL NEWNEW | 58024143 | VALVE: GATE | DN80 (3 IN),300 LB,SCH 40/40S | Valve - Gate : 3 IN BW END,SS ASTM A351 GR CF8 BODY,SS ASTM A351 GR CF8 BONNET,F316L SS ASTM A182 WEDGE/SEAT/STEM,25% GLASS-FILLED PTFE WEDGE INSERT,TP316L SS A312 EXTENSION TUBE,NITRONIC 60 HANDWHEEL BUSHING,,ALLOY STL ASTM A193
29300000TL | TL NEWNEW | 58024144 | VALVE: GLOBE | DN80 (3 IN),300 LB,3 IN BW | Valve - Globe : SS ASTM A351 GR CF8 BODY,SS ASTM A351 GR CF8 BONNET,304 SS ASTM A479 DISC,NEOFLON GR M400H DISC INSERT,304 SS A479 INTEGRAL STEM/SEAT,304 SS A269 EXTENSION TUBE,BRZ ASTM B584/B505 UNS C93200 HANDWHEEL BUSHING,ASTM A3
29300000TL | TL NEWNEW | 58024145 | VALVE: GLOBE | DN25 (1 IN),300 LB,1 IN FNPT | Valve - Globe : BRZ ASTM B62 UNS C83600 BODY,BRZ ASTM B62 UNS C83600 BONNET,INTEGRAL BACKSEAT,BRASS ASTM B283 UNS C37700 DISC,304 SS A479 INTEGRAL STEM/SEAT,321 SS A213 EXTENSION TUBE,BRASS ASTM B283 UNS C37700 GLAND PACKING RING,
29300000TL | TL NEWNEW | 58024146 | VALVE: GLOBE | DN25 (1 IN),300 LB,BRZ ASTM | Valve - Globe : B62 UNS C83600 BODY,BRZ ASTM B62 UNS C83600 BONNET,BRASS ASTM B283 UNS C37700 DISC,304 SS A479 INTEGRAL STEM/SEAT,INTEGRAL BACKSEAT,BRASS ASTM B283 UNS C37700 GLAND PACKING RING,SS PIPE STUB,321 SS A213 EXTENSION TU
29300000TL | TL NEWNEW | 58024148 | VALVE: GLOBE | DN15 (0.5 IN),300 LB,1/2 IN | Valve - Globe : FNPT,BRZ ASTM B62 UNS C83600 BODY,BRZ ASTM B62 UNS C83600 BONNET,BRASS,ASTM B283 UNS C37700 BACKSEAT INTEGRAL DISC,BRZ ASTM B 103 ALLOY DISC NUT,304 SS A479 INTEGRAL SEAT STEM,BRASS ASTM B283 UNS C37700 GLAND PACK’G
29300000TL | TL NEWNEW | 58024149 | VALVE: GLOBE | DN50 (2 IN),300 LB,2 IN,BRZ | Valve - Globe : ASTM B62 UNS C83600 BODY,SS PIPE STUB,BRZ ASTM B62 UNS C83600 BONNET,INTEGRAL BACKSEAT,BRASS ASTM B283 UNS C37700 DISC,304 SS A479 INTEGRAL STEM/SEAT,321 SS A213 EXTENSION TUBE,BRASS ASTM B283 UNS C37700 GLAND PACKI
29300000TL | TL NEWNEW | 58024150 | VALVE: GLOBE | DN15 (0.5 IN),300LB,1/2IN FNPT | Valve - Globe : BRZ ASTM B62 UNS C83600 BODY,BRZ ASTM B62 UNS C83600 BONNET,BRASS ASTM B283 UNS C37700 BACKSEAT INTEGRAL DISC,SS A479 INTEGRAL STEM SEAT,304 SS GLAND PACK’G,BRASS ASTM B283 UNS C37700 RINGS,BRZ ASTM B584 UNS C9
29300000TL | TL NEWNEW | 58024151 | VALVE: GLOBE | DN20 (0.75IN),300LB,3/4IN FNPT | Valve - Globe : BRZ ASTM B62 UNS C83600 BODY,BRZ ASTM B62 UNS C83600 BONNET,BRASS ASTM B283 UNS C37700 BACKSEAT INTEGRAL DISC,304 SS A479 SEAT INTEGRAL STEM,BRASS ASTM B283 UNS C37700 GLAND PACK’G RINGS,BRZ ASTM B584 UNS C932
29300000TL | TL NEWNEW | 58024152 | VALVE: GLOBE | DN15 (0.5 IN),300 LB,1/2 IN | Valve - Globe : BRZ ASTM B62 UNS C83600 BODY,SS PIPE STUB,BRZ ASTM B62 UNS C83600 BONNET,INTEGRAL BACKSEAT,BRASS ASTM B283 UNS C37700 DISC,304 SS A479 INTEGRAL STEM/SEAT,321 SS A213 EXTENSION TUBE,BRASS ASTM B283 UNS C37700 GLAND P
29300000TL | TL NEWNEW | 58024153 | VALVE: GLOBE | DN25 (1 IN),300 LB,1 IN,BRZ | Valve - Globe : ASTM B62 UNS C83600 BODY,SS PIPE STUB,BRZ ASTM B62 UNS C83600 BONNET,INTEGRAL BACKSEAT,BRASS ASTM B283 UNS C37700 DISC,304 SS A479 INTEGRAL STEM/SEAT,321 SS A213 EXTENSION TUBE,BRASS ASTM B283 UNS C37700 GLAND PACKI
29300000TL | TL NEWNEW | 58024154 | VALVE: GLOBE | DN25 (1 IN),300 LB,1 IN,BRZ | Valve - Globe : ASTM B62 UNS C83600 BODY,SS PIPE STUB,BRZ ASTM B62 UNS C83600 BONNET,INTEGRAL BACKSEAT,BRASS ASTM B283 UNS C37700 DISC,304 SS A479 INTEGRAL STEM/SEAT,321 SS A213 EXTENSION TUBE,BRASS ASTM B283 UNS C37700 GLAND PACKI
29300000TL | TL NEWNEW | 58024155 | VALVE: GLOBE | DN15 (5 IN),300 LB,5 IN FNPT | Valve - Globe : BRZ ASTM B62 UNS C83600 BODY,BRZ ASTM B62 UNS C83600 BONNET,INTEGRAL BACKSEAT,BRASS ASTM B283 UNS C37700 DISC,304 SS A479 INTEGRAL STEM/SEAT,321 SS A213 EXTENSION TUBE,BRASS ASTM B283 UNS C37700 GLAND PACKING RING,
29300000TL | TL NEWNEW | 58024156 | VALVE: GLOBE | DN40 (1.5 IN),300LB,1.5IN,BRZ | Valve - Globe : ASTM B62 UNS C83600 BODY,SS PIPE STUB,BRZ ASTM B62 UNS C83600 BONNET,INTEGRAL BACKSEAT,BRASS ASTM B283 UNS C37700 DISC,304 SS A479 INTEGRAL STEM/SEAT,321 SS A213 EXTENSION TUBE,BRASS ASTM B283 UNS C37700 GLAND P
29300000TL | TL NEWNEW | 58024157 | VALVE: GLOBE | DN20 (0.75 IN),300 LB,3/4 IN | Valve - Globe : FNPT,BRZ ASTM B62 UNS C83600 BODY,BRZ ASTM B62 UNS C83600 BONNET,BRASS ASTM B283 UNS C37700 BACKSEAT INTEGRAL DISC,BRZ B103 ALLOY A DISC NUT,304 SS A479 TYPE 304 SEAT INTEGRAL STEM,BRASS ASTM B283 UNS C37700 GLAND
29300000TL | TL NEWNEW | 58024158 | VALVE: GLOBE | DN20 (0.75 IN),300 LB,3/4 IN | Valve - Globe : FNPT,BRZ ASTM B62 UNS C83600 BODY,BRZ ASTM B62 UNS C83600 BONNET,INTEGRAL BACKSEAT,BRASS ASTM B283 UNS C37700 DISC,304 SS A479 INTEGRAL STEM/SEAT,321 SS A213 EXTENSION TUBE,BRASS ASTM B283 UNS C37700 GLAND PACKING
29300000TL | TL NEWNEW | 58024159 | VALVE: GLOBE | DN50 (2 IN),300 LB,2 IN FNPT | Valve - Globe : BRZ ASTM B62 UNS C83600 BODY,BRZ ASTM B62 UNS C83600 BONNET,BRASS ASTM B283 UNS C37700 BACKSEAT INTEGRAL DISC,BRZ B103 ALLOY A DISC NUT,304 SS A479 TYPE 304 SEAT INTEGRAL STEM,BRASS ASTM B283 UNS C37700 GLAND PACK’
29300000TL | TL NEWNEW | 58024160 | VALVE: GLOBE | DN15 (5 IN),300 LB,5 IN,BRZ | Valve - Globe : ASTM B62 UNS C83600 BODY,SS PIPE STUB,BRZ ASTM B62 UNS C83600 BONNET,INTEGRAL BACKSEAT,BRASS ASTM B283 UNS C37700 DISC,304 SS A479 INTEGRAL STEM/SEAT,321 SS A213 EXTENSION TUBE,BRASS ASTM B283 UNS C37700 GLAND PACKI
29300000TL | TL NEWNEW | 58024161 | VALVE: GLOBE | DN40 (1.5 IN),300LB,1.5IN FNPT | Valve - Globe : BRZ ASTM B62 UNS C83600 BODY,BRZ ASTM B62 UNS C83600 BONNET,INTEGRAL BACKSEAT,BRASS ASTM B283 UNS C37700 DISC,304 SS A479 INTEGRAL STEM/SEAT,321 SS A213 EXTENSION TUBE,BRASS ASTM B283 UNS C37700 GLAND PACKING R
29300000TL | TL NEWNEW | 58024164 | VALVE: BUTTERFLY | DN250 (10 IN),150 LB,10 IN | Valve-Butterfly : SS ASTM A351 GR CF8M BODY,SS ASTM A351 CF8M DISC,17-4PH SS SHAFT,PTFE SEAT,WAFER,GEAR OPERATED,-320 TO 100F,PTFE, EXTENDED,APCI SPEC 4WPIV-WASEBG015WFJA01, METSO AUTOMATION, SUPPLIER PART N
29300000TL | TL NEWNEW | 58024166 | VALVE: BUTTERFLY | DN400 (16 IN),150 LB,16 IN | Valve-Butterfly : CS ASTM A216 GR WCB BODY,SS ASTM A351 CF8M DISC,17-4PH SS SHAFT,WAFER,GEAR OPERATED,-20 TO 500F,XTREME SEAT & CARBON FILLED ENHANCED PTFE SEAL, NON-EXTENDED, APCI SPEC 4WPIV-WPCNBG015WFJA01
29300000TL | TL NEWNEW | 58024167 | VALVE: BUTTERFLY | DN250 (10 IN),300 LB,16 IN,CS | Valve-Butterfly : ASTM A216 GR WCB BODY,SS ASTM A351 CF8M DISC,17-4PH SS SHAFT,WAFER,GEAR OPERATED,-20 TO 500F,XTREME SEAT & CARBON FILLED ENHANCED PTFE SEAL, NON-EXTENDED, APCI SPEC 4WPIV-WACNBG030WFJA01
29300000TL | TL NEWNEW | 58024168 | VALVE: BUTTERFLY | DN350 (14 IN),300 LB,14 IN | Valve-Butterfly : SS ASTM A351 GR CF8M BODY,MONEL DISC,17-4PH SS SHAFT,WAFER,GEAR OPERATED,-320 TO 100F,PTFE, NON-EXTENDED, APCI SPEC 4WPIV-WXSNBG030WFJA01, METSO AUTOMATION, SUPPLIER PART NO.: 838W ET001 36
29300000TL | TL NEWNEW | 58024170 | VALVE: BUTTERFLY | DN200 (8 IN),150 LB,CS ASTM | Valve-Butterfly : A216 GR WCB BODY,SS ASTM A351 CF8M DISC,PTFE SEAT,316 SS SHAFT,WAFER,GEAR OPERATED,-20 TO 500 DEG F,PTFE, NON-EXTENDED, APCI SPEC 4WPIV-WUCNBG015WFJA01, METSO AUTOMATION, SUPPLIER PART NO.
29300000TL | TL NEWNEW | 58024172 | VALVE: BUTTERFLY | DN150 (6 IN),300LB,6IN,CS ASTM | Valve-Butterfly : A216 GR WCB BODY,SS ASTM A351 CF8M DISC,17-4PH SS SHAFT,WAFER,GEAR OPERATED,-20 TO 500F,XTREME SEAT & CARBON FILLED ENHANCED PTFE SEAL, NON-EXTENDED, APCI SPEC 4WPIV-WUCNBG030WFJA01,
29300000TL | TL NEWNEW | 58024173 | VALVE: BUTTERFLY | DN450 (18 IN),300 LB,18 IN,CS | Valve-Butterfly : ASTM A216 GR WCB BODY,SS ASTM A351 CF8M DISC,17-4PH SS SHAFT,WAFER,GEAR OPERATED,-20 TO 500F,XTREME SEAT & CARBON FILLED ENHANCED PTFE SEAL, NON-EXTENDED, APCI SPEC 4WPIV-WUCNBG030WFJA01
29300000TL | TL NEWNEW | 58024174 | VALVE: BUTTERFLY | DN150 (6 IN),150 LB,CS ASTM | Valve-Butterfly : A216 GR WCB BODY,SS ASTM A351 CF8M DISC,PTFE SEAT,316 SS SHAFT,WAFER,LEVER OPERATED,-20 TO 500 DEG F,PTFE, NON-EXTENDED, APCI SPEC 4WPIV-WUCNBL015WFJA01, METSO AUTOMATION, SUPPLIER PART NO
29300000TL | TL NEWNEW | 58024175 | VALVE: BUTTERFLY | DN80 (3IN),150LB,SS ASTM A351 | Valve-Butterfly : GR CF8M BODY,SS ASTM A351 CF8M DISC,PTFE SEAT,17-4PH SS SHAFT, WAFER,GEAR OPERATED,-320 TO 100 DEG F,PTFE, EXTENDED, APCI SPEC 4WPIV-WASEBG015WFJA01, METSO AUTOMATION, SUPPLIER PART NO.
29300000TL | TL NEWNEW | 58024176 | VALVE: BUTTERFLY | DN100 (4IN),300LB,4IN,SS ASTM | Valve-Butterfly : A351 GR CF8M BODY,SS ASTM A351 CF8M DISC,17-4PH SS SHAFT,PTFE SEAT,WAFER,GEAR OPERATED,-320 TO 100F,PTFE, EXTENDED, APCI SPEC 4WPIV-WASEBG030WFJA01, METSO AUTOMATION, SUPPLIER PART NO
29300000TL | TL NEWNEW | 58024177 | VALVE: BUTTERFLY | DN150 (6 IN),300 LB,6 IN,SS | Valve-Butterfly : ASTM A351 GR CF8M BODY,SS ASTM A351 CF8M DISC,17-4PH SS SHAFT,PTFE SEAT,WAFER,GEAR OPERATED,-320 TO 100F,PTFE, EXTENDED, APCI SPEC 4WPIV-WASEBG030WFJA01, METSO AUTOMATION, SUPPLIER PART NO
29300000TL | TL NEWNEW | 58024178 | VALVE: BUTTERFLY | DN100 (4 IN),300 LB,4 IN,SS | Valve-Butterfly : ASTM A351 GR CF8M BODY,MONEL DISC,17-4PH SS SHAFT,WAFER,GEAR OPERATED,-20 TO 500F,XTREME SEAT & CARBON FILLED ENHANCED PTFE SEAL, NON-EXTENDED, APCI SPEC 4WPIV-WXSNBG030WFJA01, METSO AUTOM
29300000TL | TL NEWNEW | 58024179 | VALVE: BUTTERFLY | DN300 (12 IN),150 LB,12 IN | Valve-Butterfly : SS ASTM A351 GR CF8M BODY,SS ASTM A351 CF8M DISC,17-4PH SS SHAFT,PTFE SEAT,WAFER,GEAR OPERATED,-320 TO 100F,PTFE, SEMI-EXTRACTABLE, APCI SPEC 4WPIV-WASCBG015WFJA01, METSO AUTOMATION, SUPPLI
29300000TL | TL NEWNEW | 58024180 | VALVE: BUTTERFLY | DN200 (8 IN),300 LB,8 IN,SS | Valve-Butterfly : ASTM A351 GR CF8M BODY,SS ASTM A351 CF8M DISC,17-4PH SS SHAFT,PTFE SEAT,WAFER,GEAR OPERATED,-320 TO 100F,PTFE, SEMI-EXTRACTABLE, APCI SPEC 4WPIV-WASCBG030WFJA01, METSO AUTOMATION, SUPPLIER
29300000TL | TL NEWNEW | 58024181 | VALVE: BUTTERFLY | DN150 (6 IN),300 LB,6 IN,SS | Valve-Butterfly : ASTM A351 GR CF8M BODY,SS ASTM A351 CF8M DISC,17-4PH SS SHAFT,PTFE SEAT,WAFER,GEAR OPERATED,-320 TO 100F,PTFE, SEMI-EXTRACTABLE, APCI SPEC 4WPIV-WASCBG030WFJA01, METSO AUTOMATION, SUPPLIER
29300000TL | TL NEWNEW | 58024183 | VALVE: BUTTERFLY | DN80 (3 IN),300 LB,SS ASTM | Valve-Butterfly : A351 GR CF8M BODY,SS ASTM A351 CF8M DISC,PTFE SEAT,17-4PH SS SHAFT,WAFER,GEAR OPERATED,-320 TO 100 DEG F,PTFE, SEMI-EXTRACTABLE, APCI SPEC 4WPIV-WASCBG030WFJA01, METSO AUTOMATION, SUPPLIER
29300000TL | TL NEWNEW | 58024186 | VALVE: BUTTERFLY | DN400 (16 IN),150 LB,16 IN | Valve-Butterfly : SS ASTM A351 GR CF8M BODY,SS ASTM A351 CF8M DISC,17-4PH SS SHAFT,PTFE SEAT,WAFER,GEAR OPERATED,-320 TO 100F,PCTFE, SEMI-EXTRACTABLE, APCI SPEC 4WPIV-WASCBG015WFJA01, METSO AUTOMATION, SUPPL
29300000TL | TL NEWNEW | 58024187 | VALVE: BUTTERFLY | DN100 (4 IN),150 LB,4 IN,CS | Valve-Butterfly : ASTM A216 GR WCB BODY,SS ASTM A351 CF8M DISC,316 SS ASTM A479 SHAFT,PTFE SEAT,WAFER,LEVER OPERATED,-320 TO 100F,PTFE, NON-EXTENDED, APCI SPEC 4WPIV-WHCNBL015WFJA01, METSO AUTOMATION, SUPPL
29300000TL | TL NEWNEW | 58024188 | VALVE: BUTTERFLY | DN150 (6 IN),150 LB,CS ASTM | Valve-Butterfly : A216 GR WCB BODY,SS ASTM A351 CF8M DISC,PTFE SEAT,WAFER,LEVER OPERATED,-20 TO 500 DEG F,PTFE, NON-EXTENDED, APCI SPEC 4WPIV-WACNBL015WFJA01, METSO AUTOMATION, SUPPLIER PART NO.: 818W 11 22
29300000TL | TL NEWNEW | 58024189 | VALVE: BUTTERFLY | DN80 (3 IN),150 LB,CS ASTM | Valve-Butterfly : A216 GR WCB BODY,SS ASTM A351 CF8M DISC,PTFE SEAT,WAFER,LEVER OPERATED,-320 TO 100 DEG F,PTFE, NON-EXTENDED, APCI SPEC 4WPIV-WACNBL015WFJA01, METSO AUTOMATION, SUPPLIER PART NO.: 818W 11 22
29300000TL | TL NEWNEW | 58024190 | VALVE: BUTTERFLY | DN80 (3 IN),300 LB,3 IN,CS | Valve-Butterfly : ASTM A216 GR WCB BODY,SS ASTM A351 CF8M DISC,17-4PH SS SHAFT,WAFER,LEVER OPERATED,-20 TO 500F,XTREME SEAT & CARBON FILLED ENHANCED PTFE SEAL, STATOR, 173-HE-004, 173-HE-005, 173-HE-006, STA
29300000TL | TL NEWNEW | 58024192 | VALVE: BUTTERFLY | DN100 (4 IN),150 LB,CS ASTM | Valve-Butterfly : A216 GR WCB BODY,SS ASTM A351 CF8M DISC,PTFE SEAT,316 SS SHAFT,WAFER,LEVER OPERATED,-20 TO 500 DEG F,PTFE, NON-EXTENDED, APCI SPEC 4WPIV-WUCNBL015WFJA01, METSO AUTOMATION, SUPPLIER PART NO
29300000TL | TL NEWNEW | 58024193 | VALVE: BUTTERFLY | DN80 (3 IN),150 LB,CS ASTM | Valve-Butterfly : A216 GR WCB BODY,SS ASTM A351 CF8M DISC,PTFE SEAT,316 SS SHAFT,WAFER,LEVER OPERATED,-20 TO 500 DEG F,PTFE, NON-EXTENDED, APCI SPEC 4WPIV-WUCNBL015WFJA01, METSO AUTOMATION, SUPPLIER PART NO.
29300000TL | TL NEWNEW | 58024194 | VALVE: BUTTERFLY | DN350 (14 IN),300 LB,14 IN | Valve-Butterfly : SS ASTM A351 GR CF8M BODY,MONEL DISC,17-4PH SS SHAFT,WAFER,GEAR OPERATED,-20 TO 500F,XTREME SEAT & CARBON FILLED ENHANCED PTFE SEAL, NON-EXTENDED, APCI SPEC 4WPIV-ZXSNBG030WFJA01, METSO AUT
29300000TL | TL NEWNEW | 58024195 | VALVE: BUTTERFLY | DN100 (4 IN),300 LB,4 IN | Valve-Butterfly : MONEL ASTM A494 BODY,MONEL DISC,MONEL SHAFT,WAFER,GEAR OPERATED,-20 TO 500F,XTREME SEAT & CARBON FILLED ENHANCED PTFE SEAL, NON-EXTENDED, APCI SPEC 4WPIV-ZXMNBG030WFZZ01, NOT SPECIFIED, SUPPL
29300000TL | TL NEWNEW | 58024196 | VALVE: BUTTERFLY | DN350 (14 IN),300 LB | Valve-Butterfly : MONEL ASTM A494 BODY,MONEL DISC,XTREME SEAT,MONEL SHAFT,WAFER,GEAR OPERATED,-20 TO 500 DEG F,CARBON FILLED ENHANCED PTFE SEAL, NON-EXTENDED, APCI SPEC 4WPIV-ZXMNBG030WFZZ01, NOT SPECIFIED, SUPPLI
29300000TL | TL NEWNEW | 58024197 | VALVE: BUTTERFLY | DN350 (14 IN),300 LB | Valve-Butterfly : MONEL ASTM A494 BODY,MONEL DISC,MONEL SHAFT,WAFER,GEAR OPERATED,-320 TO 100 DEG F,PTFE, NON-EXTENDED, APCI SPEC 4WPIV-ZXMNBG030WFZZ02, NOT SPECIFIED, SUPPLIER PART NO.:BOLTS/STUDS/NUTS: MONEL COM
29300000TL | TL NEWNEW | 58024198 | KIT:REPAIR, | FOR 18 IN BUTTERFLY VALVE | Valve-Butterfly : CONTAINS (1) 24 IN 815 GASKET PN 004 0431 50,(1) TFM SEAL SET PN 004 0129 49,(1) 18 IN 815/830 SEAT-EXTREME PN 002 0871 9J, FOR: VALVE, BUTTERFLY, GEAR OPERATED, NON-EXTENDED, CARBON STEEL BODY,
29300000TL | TL NEWNEW | 58024199 | VALVE: NEEDLE | DN15 (0.5 IN),6000 LB,FNPT | Valve-Other : 316 SS BODY,316 SS SEAL HOUSING/SPINDLE/TIP/PUSHER,MANUAL T HANDLE OPERATED,464 DEG F MAX @ REDUCED PRESSURE,PTFE,1-WAY, NON-EXTENDED, APCI SPEC 4WPIV-WASNNE600TFOL01, NON-EXTENDED, APCI SPEC
29300000TL | TL NEWNEW | 58024202 | VALVE: NEEDLE | DN15 (0.5IN),6000LB,SW,316 SS | Valve-Other : "BODY,316 SS SEAL HOUSING/SPINDLE/TIP/PUSHER,MANUAL T HANDLE OPERATED,464 DEG F MAX @ REDUCED PRESSURE,PTFE,1-WAY, NON-EXTENDED, APCI SPEC 4WPIV-WPSNNE600TFOL01DRAWING 20830-1, SW END CO"Valve Size:1/2", Rating PSI: 6000, In Port: (Female) 1
29300000TL | TL NEWNEW | 58024209 | VALVE: BALL | DN80 (3 IN),275 PSIG,3 IN | Valve-Ball : SCHEDULE 10S,GUNMETAL BODY,BRASS BALL,MONEL PLUG,ASTM B62 UNS C83600 BRZ COVER & BRZ SLEEVE,ASTM B138 UNS C67000 SS DOWEL PIN,ASTM A276 304 SS HANDLE & STEM,ALUM HANDLE BOSS,304 SS ASTM A276 INLET PORT PIPING/OUTLET FL
29300000TL | TL NEWNEW | 58024210 | VALVE: BALL | DN80 (3 IN),600 PSIG,3 IN | Valve-Ball : SHEDULE 10S,BRZ ASTM B62 UNS C83600 BODY,BRASS BALL,MONEL PLUG,ASTM B62 UNS C83600 BRZ COVER & BRZ SLEEVE,ASTM B138 UNS C67000 SS DOWEL PIN,ASTM A276 304 SS HANDLE & STEM,ALUM HANDLE BOSS,304 SS ASTM A276 INLET PORT PI
29300000TL | TL NEWNEW | 58024216 | BEARING: BALL,DEEP GROOVE | 110-CC-101 | Bearings & Accessories - All :MOTOR DE, 10000275716 FOR 610
29300000TL | TL NEWNEW | 58024218 | BEARING: BALL,DEEP GROOVE | 110-CC-101 | Bearings & Accessories - All :MOTOR DE, 10000026095 FOR 16
29300000TL | TL NEWNEW | 58024220 | BEARING:MOTOR DRIVE END | 110-CC-101 | Bearings & Accessories - All :100000260945 FOR 17
29300000TL | TL NEWNEW | 58024222 | BEARING: BALL,DEEP GROOVE | 110-CC-101 | Bearings & Accessories - All :MOTOR DE, 100000260945 FOR 9
29300000TL | TL NEWNEW | 58024224 | BEARING: BALL,DEEP GROOVE | 110-CC-101 | Bearings & Accessories - All :MOTOR DE, 100000260945 FOR 11
29300000TL | TL NEWNEW | 58024226 | BEARING: BALL,DEEP GROOVE | 110-CC-101 | Bearings & Accessories - All :MOTOR DE, 100000260945 FOR 13
29300000TL | TL NEWNEW | 58024228 | BEARING: BALL,DEEP GROOVE | 110-CC-101 | Bearings & Accessories - All :MOTOR DE, 100000260945 FOR 15
29300000TL | TL NEWNEW | 58024230 | MOTOR: ELECTRIC AC | 2 HP,3460RPM,480/460 +/-10%VAC | Electric Components - Motor / Generator :3PH,60HZ,FULL LOAD/SPEED 2.7A,TEFC ENCLOSURE,1.15 SERVICE FACTOR,FOOT MOUNT, 2 POLE, CLASS F INSULATION, CLASS B RISE, 110-CB-104/204-M, 2 POLE, CLASS F INSULATION, CLASS B RISE, 110
29300000TL | TL NEWNEW | 58024233 | MOTOR: ELECTRIC AC,8.45 HP | 1734 RPM,480/460 +/- 10%VAC | Electric Components - Motor / Generator :3PH,60HZ,FULL LOAD/SPEED 11.1A,TEFC ENCLOSURE,1.15 SERVICE FACTOR,FLG MOUNT, 4 POLE, CLASS F INSULATION, CLASS B RISE, 110-XP-100/200-M, 4 POLE, CLASS F INSULATION, CLASS B RISE,
29300000TL | TL NEWNEW | 58024234 | BEARING: ROLLER | MOTOR DE, 110-XP-100/200-M | Bearings & Accessories - All :
29300000TL | TL NEWNEW | 58024235 | BEARING: ROLLER | MOTOR NDE, 110-XP-100/200-M | Bearings & Accessories - All :
29300000TL | TL NEWNEW | 58024237 | BEARING: BALL | DEEP GROOVE, MOTOR NDE | Bearings & Accessories - All :MOTOR NDE, 110-PC-104/204-M
29300000TL | TL NEWNEW | 58024241 | MOTOR: ELECTRIC AC, 3HP | 3516 RPM,480/460 +/-10%VAC | Electric Components - Motor / Generator :3PH,60HZ,FULL LOAD/SPEED 3.7A,TEFC ENCLOSURE,1.15 SERVICE FACTOR,FLG MOUNT, 2 POLE, CW ROTATION, CLASS F INSULATION, CLASS B RISE, 110-CB-103/203-M, 2 POLE, CW ROTATION, CLASS F INSU
29300000TL | TL NEWNEW | 58024243 | BEARING: BALL | DEEP GROOVE, MOTOR NDE | Bearings & Accessories - All :
29300000TL | TL NEWNEW | 58024249 | KIT:REPAIR, | CRYOGENIC BUTTERFLY VALVES | Gaskets :
29300000TL | TL NEWNEW | 58024250 | KIT: ACTUATOR REPAIR | SPENT CATALYST | Valve-Other : TO NUTSCHE FILTER. SEE SPIR DOCUMENT# EGTL1-MGN-PTO-SR-304006W FOR DETIALED LISTING OF KIT COMPONENTS
29300000TL | TL NEWNEW | 58024251 | VALVE: SOLENOID | SPENT CATALYST | Valve - On/Off, solenoid, actuated :(ROTORK WGB085)
29300000TL | TL NEWNEW | 58024254 | KIT: ACTUATOR REPAIR | LTFT REACTOR | Valve-Other : HEADER RAW WAX VALVE
29300000TL | TL NEWNEW | 58024255 | KIT: ACTUATOR REPAIR | CATALYST TRANSFER VALVE | Valve - Parts & Accessories :BETTIS G-SERIES PNEUMATIC ACTUATORS ? IMPERIAL PART /MODEL NUMBER G01014-SR1 CCW, SERIAL NUMBER 063006A-1
29300000TL | TL NEWNEW | 58024256 | VALVE: CATALYST TRANSFER VALVE | 6 IN; 300LB + 3/4 IN CV6 SRV | Valve-Safety Relief : DESIGN BY EVERLASTING VALVE CLASS 300. C.S. DOUBLE DISC, PROCESS VALVE FIG.SP1661S (57) / CDB40545. MANUAL ROTATING DISC VALVES WITH HAND LEVER OPERATOR (IF PULL IS LESS <80 FT-LB.), DOUBLE DISC CONFIGURATION. LEVER ARM PH STAINLESS
29300000TL | TL NEWNEW | 58024258 | POWER SUPPLY:OTS TRAINING | SUA48XLBP | Electric-Other :
29300000TL | TL NEWNEW | 58024284 | MOTOR | AUXILIARY OIL PUMP | Electric Components - Motor / Generator :FOR OIL SERVICE
29300000TL | TL NEWNEW | 58024309 | LINER: ADJUSTER | TOP AND BOTTOM | Compressor - Gas - Unit & Parts : SS-P, FOR 130-CC-101, REFERENCE DRAWING NUMBER: 799-40423D001 AND 799-40423D002. FOR FEED GAS COMPRESSOR
29300000TL | TL NEWNEW | 58024310 | PISTON: BALANCE LABY | FOR FEED GAS COMPRESSOR | Compressor - Gas - Unit & Parts : B26-850 ; FOR 105-CC-001A, REFERENCE DRAWING NUMBER: 799-40447K250
29300000TL | TL NEWNEW | 58024312 | IMPELLER: LABYRINTH | FIRST AND SECOND STAGE | Compressor - Gas - Unit & Parts : B26-850, FOR 130-CC-101, REFERENCE DRAWING NUMBER: 799-40979C390;799-4040433L295 FOR FEED GAS COMPRESSOR
29300000TL | TL NEWNEW | 58024313 | MPELLER: LABYRINTH | FIFTH STAGE | Compressor - Gas - Unit & Parts : B26-850, FOR 105-CC-001A, REFERENCE DRAWING 799-40433L260,FOR FEED GAS COMPRESSOR
29300000TL | TL NEWNEW | 58024314 | SHAFT: LABYRINTH | FIRST AND SECOND STAGE | Compressor - Gas - Unit & Parts : B26-850, FOR 105-CC-001A, REFERENCE DRAWING 799-40438J166;FOR FEED GAS COMPRESSOR
29300000TL | TL NEWNEW | 58024315 | SHAFT: LABYRINTH | SECOND AND THIRD STAGE | Compressor - Gas - Unit & Parts : B26-850, FOR 105-CC-001A, REFERENCE DRAWING 799-40438J172;FOR FEED GAS COMPRESSOR
29300000TL | TL NEWNEW | 58024316 | SHAFT: LABYRINTH | THIRD AND FOURTH STAGE | Compressor - Gas - Unit & Parts : B26-850, FOR 105-CC-001A, REFERENCE DRAWING 799-40438J156; FOR FEED GAS COMPRESSOR
29300000TL | TL NEWNEW | 58024317 | SHAFT: LABYRINTH | FOURTH AND FIFTH STAGE | Compressor - Gas - Unit & Parts : B26-850, FOR 105-CC-001A, REFERENCE DRAWING 799-40438J1329/2/2014;FOR FEED GAS COMPRESSOR
29300000TL | TL NEWNEW | 58024318 | SCREW: M4 X 0.7 X 6 | SWRM 12 | Compressor - Gas - Unit & Parts : FOR 130-CC-101 AND 105-CC-001A,; + CON.F12, REFERENCE DRAWING NUMBER: 799-40423D003.FOR FEED GAS COMPRESSOR
29300000TL | TL NEWNEW | 58024319 | THRUST | DISC | Compressor - Gas - Unit & Parts : SCM 440; REFERENCE DRAWING NUMBER: 799-20321W080; FEED GAS COMPRESSOR
29300000TL | TL NEWNEW | 58024321 | KEY: HORIZONTAL | SK-SPRT, | Compressor - Gas - Unit & Parts : SCM 440, REFERENCE DRAWING NUMBER: 769-45518C001; FEED GAS COMPRESSOR
29300000TL | TL NEWNEW | 58024322 | NUT | HEX -3 M24 X 2 | Compressor - Gas - Unit & Parts : S45CN.FEED GAS COMPRESSOR
29300000TL | TL NEWNEW | 58024323 | WASHER | M42 X 3 | Compressor - Gas - Unit & Parts : ST 2ND; SCM 435H CASING BOLT ASSEMBLY; FEED GAS COMPRESSOR
29300000TL | TL NEWNEW | 58024324 | PLATE: SPRING 220 | 20 TYPE | Compressor - Gas - Unit & Parts : SUS 420 J2, REFERENCE DRAWING NUMBER: 769-41425C0029/2/2014; FEED GAS COMPRESSOR
29300000TL | TL NEWNEW | 58024325 | KEY: VERTICAL | SK-SPRT, | Compressor - Gas - Unit & Parts : SCM 440, REFERENCE DRAWING NUMBER: 769-49053C005, 769-49053C001 AND 769-49053C003; FOR FEED GAS COMPRESSOR
29300000TL | TL NEWNEW | 58024326 | BOLT: DIAPHRAGM | BL-SET, | Compressor - Gas - Unit & Parts : SCM 440, REFERENCE DRAWING NUMBER: 769-22842J005;FEED GAS COMPRESSOR
29300000TL | TL NEWNEW | 58024327 | BOLT: HORIZONTAL | BL-SET, | Compressor - Gas - Unit & Parts : SCM 440, REFERENCE DRAWING NUMBER: 769-22842J004: FEED GAS COMPRESSOR
29300000TL | TL NEWNEW | 58024329 | WASHER | SACM 645 | Compressor - Gas - Unit & Parts : REFERENCE DRAWING NUMBER: 769-45801C001; FEED GAS COMPRESSOR
29300000TL | TL NEWNEW | 58024330 | PIN | PN SUS 403 | Compressor - Gas - Unit & Parts : REFERENCE DRAWING NUMBER: 769-33350V010; FEED GAS COMPRESSOR
29300000TL | TL NEWNEW | 58024331 | IMPELLER: LABYRINTH | FOURTH STAGE | Compressor - Gas - Unit & Parts : B26-850, FOR 105-CC-001A, REFERENCE DRAWING 799-40433L275;FOR FEED GAS COMPRESSOR
29300000TL | TL NEWNEW | 58030001 | BUSHING: VALVE | CONTROL VALVES | Valve - Control : SIZE 50-60,C36000
29300000TL | TL NEWNEW | 58030006 | FILTER:CABINET FAN | 148 X 24.5MM,ABS | *OBS*HVAC-Other : &quot;MATERIAL RESISTANCE TO UL 94-V0 ELEMENT,FILTER FOR RITTAL 3322.117 FAN 25/29CFM, ABS MATERIAL RESISTANCE TO UL 94-V0. SIS & FGS&quot;
29300000TL | TL NEWNEW | 58030007 | MODULE:HIGH VOLATAGE AC POWER | INPUT(PIM),120 VAC INPUT | *OBS*GS&P-Other : 120VAC 10A OUTPUT,120VAC POWER, 3500/15 POWER SUPPLY HIGH VOLTAGE AC POWER INPUT MODULE
29300000TL | TL NEWNEW | 58030009 | BOARD: PRINTED CIRCUIT | MODBUS COMMUNCATION FROM 3500 | *OBS*GS&P-Other : VIBRATION SYSTEM TO DCS, 3500/92 MODBUS MODULE 110-CCM-105/205 MMS, 3500/92 MODBUS MODULE 110-CCM-105/205 MMS
29300000TL | TL NEWNEW | 58030010 | MONITOR:ETHERNET 485 I/O | 0-200 MICROMETERS PEAK TO PEAK | *OBS*GS&P-Other : 120VAC 60HZ POWER, 3500/92 MODBUS COMMUNICATION CARD, 485 I/O, 3500/92 MODBUS COMMUNICATION CARD
29300000TL | TL NEWNEW | 58030012 | BOARD:PRINTED CIRCUIT 3500/42M | PROXIMITOR AND SEISMIC | *OBS*GS&P-Other : OR CARD (PWA), 110-CCM-105/205 MMS, 3500/42M
29300000TL | TL NEWNEW | 58030013 | MODULE: DIGITAL SIGNAL | INPUT AND OUTPUT, 120VAC | Electric-Other : 3500/22 TDI CARD WITH 10/100 BASE T ETHERNET PORT
29300000TL | TL NEWNEW | 58030014 | MODULE:KEYPHASOR, DIGITAL | SIGNAL INPUT AND OUTPUT | *OBS*GS&P-Other : MODULE:KEYPHASOR,,DIGTAL SIGNAL OUTPUT,120VAC POWER, ADDITIONAL INFORMATION:3500/25 KEYPHASOR CARD, 3500/25 KEYPHASOR CARD
29300000TL | TL NEWNEW | 58030019 | SEAL: O-RING | 151.770 ID,157.1 OD,5.33 MM WD | Seals : FLUOROCARBON,361, LINES GP ENGINE OIL FILTER HOUSING 160MM X 160MM X 8MM, EGTL1-MPS-MEC-GA-730020, 173-GE-013A-D/B-D/C-D/D-D
29300000TL | TL NEWNEW | 58030020 | FILTER: OIL | PAPER ELEMENT,METAL HSG | *OBS*Filtration-Elem : 173-GE-013A-D/B-D/C-D/D, EGTL1-MPS-MEC-GA-730020
29300000TL | TL NEWNEW | 58030021 | SEAL: O-RING 196.22 MM ID | 201.55 OD,5.330 MM WD | *OBS*GS&P-O-Rings : &quot;FLUORO-CARBON,638, ENGINE OIL FILTER 201MM X 201MM X 5MM EGTL1-MPS-MEC-GA-730020
29300000TL | TL NEWNEW | 58030022 | MODULE: POWER SUPPLY | 24VDC INPUT,75 W | Power conditioning equipment : &quot;AT 60 °C OUTPUT,PLASTIC , 173-CP-173-GE-013A/B/C/D-001, EGTL1-MPS-ELE-SC-730054 PART 19F , GENERATOR CONTROL PANEL&quot;
29300000TL | TL NEWNEW | 58030023 | RELAY: DP TUBE BASE RELAY | 10A @240VAC/ 30VDC | Electric-Other : 3 FORM C,3 FORM C CONTACT,3PDT,120VAC COIL,PIN STYLE TERMINALS TERMINAL,DIN RAIL MOUNT,PLASTIC ENCLOSURE
29300000TL | TL NEWNEW | 58030024 | RELAY: OVERLOAD | SYNC CHECK,250 VAC,5A | Electric Components - Motor / Generator :NON-RESISTIVE,125 VDC,1 A,RESISTIVE,2NO-2NC,DPDT,2 NO-2 NC CONTACT,AUTOMATIC,120 VAC COIL,CAGE TYPE TERMINAL,DIN RAIL MOUNT,PLASTIC ENCLOSURE
29300000TL | TL NEWNEW | 58030025 | SYNCHROSCOPE:208/240 VAC INPUT | AUTO, 50/60 HZ, ±10° PHASE | Electric Motors - Complete Units Only : &quot;ANGLE, 5% VOLTAGE MATCHING 173-CP-173-GE-013A/B/C/D-001, EGTL1-MPS-ELE-SC-730054 PART 54, AUTO, 50/60 HZ, ±10° PHASE ANGLE, 5% VOLTAGE MATCHING , 173-CP-173-G&quot;
29300000TL | TL NEWNEW | 58030027 | O-RING:SLAM SHUT UPPER | NITRILE DS52-2,MBR | *OBS*GS&P-O-Rings : DVC, 183-FV-502, 183-FV-503, 183-FV-508; DVC 6000, DVC, 183-FV-502, 183-FV-503, 183-FV-508
29300000TL | TL NEWNEW | 58030028 | KIT: DVC ELASTOMER | FOR DVC 6000 | Valve - Parts & Accessories :FOR FISHER POSI SEAL CONTROL VALVE SERIAL NUMBER 18292380 FOR DVC 6000; CONTAINS: 3 O-RING 1D6825X0022; 1 O-RING 1D687506992; 1 O-RING 1H8762X0012; 1 O-RING 10A3802X012; 2 BOOT 12B4131X012; 1 O-RING 13A1584X072.
29300000TL | TL NEWNEW | 58030029 | KIT: HARDWARE | FOR DVC 6000 | Fasteners / Hardware : FOR FISHER POSI SEAL CONTROL VALVE; SERIAL NUMBER 18292380; FOR DVC 6000; CONTAINS: 1 SPRING BIAS GE19919X0222; HEX NUT 1A3303X00122; PLAIN WASHER 1A4988X00122; E RING 1E4553389922; PAN HD MACH SCREW 1N10183X0222; PAN HD MACH SCREW
29300000TL | TL NEWNEW | 58030030 | VALVE: BALL 3/8 IN | 300F @2500PSIG | Valve-Ball : SWAGELOK TUBE FITTING,SS BODY,ANGLE PORT,ANGLE PATTERN BALL VALVE,HAND LEVER OPERATED,300F,MODIFIED PTFE,ANGLE PATTER 2 WAY, 130-AX-1003, 130-AX-2003, 120-AX-2104, EGTL1-SEA-INS-SC-201451, EGTL1-SEA-
29300000TL | TL NEWNEW | 58030031 | O-RING: 9.484 IN ID,9.762 IN O | 0.139 IN WD | *OBS*GS&P-O-Rings : DF5 089 A01 BUNDLE ASSEMBLY DR06R8S
29300000TL | TL NEWNEW | 58030032 | FUSE:NORMAL BLOW,.3A,125VAC/DC | 50A IR,PIN,TRANSPARENT BODY TY | Electric-Other : 8MM X 6MM X 8.5MM, MN DAITO FUSES DM03, ON YOKOGAWA DI MODULES SDV-144
29300000TL | TL NEWNEW | 58030033 | COIL: ELECTRICAL CONTACTOR | 110V AC, VARIABLE SPEED DRIVES | Electric-Other : 5-VSD-2, 5-VSD-3, 5-VSD-4, 5-VSD-5
29300000TL | TL NEWNEW | 58030034 | DETECTOR: CARBON MONOXIDE | 0-1000 PPM | Fire and Gas Control Systems : ALL GAS DETECTORS.
29300000TL | TL NEWNEW | 58030035 | O-RING:WATER TREATMENT PKG | 1-1/16 IN ID,1-3/16 IN OD | *OBS*GS&P-O-Rings : 1/16 IN WD,NBR,2-023, AS568-23
29300000TL | TL NEWNEW | 58030038 | DIAPHRAGM: ACTUATOR | 240CM2,ACTUATOR SIZE 3271/3277 | Valve - Parts & Accessories :6 BAR,NBR, 3.271/3.277 240CM², 110-XV-2209
29300000TL | TL NEWNEW | 58030039 | PACKING:CONTROL VALVE | PTFE/CARBON,VEE | Packing / Glands / Stuffing Boxes : OD 16 MM X ID 10 MM, 3.241 NB 1 IN - 3 IN 3.248 NB 1 IN - 2 IN ANSI 150/300, 110-LV-1715B, 110-LV-2715A, 110-LV-2715B, 110-XV-1209, 110-XV-2209, 110-XV-0617, 110-PV-0611, 110-XV-0724, 110PV-0705
29300000TL | TL NEWNEW | 58030041 | PACKING:VALVE,S31600 | RING,25MM DIAMETER, BOX | Packing / Glands / Stuffing Boxes : &quot;316-A FMS 20B64, PART. NO. 16A6086X012 TAG. 171-FV-0501, EQUIPMENT: CONTROL VALVE,FOR VALVE MODEL V300B-10 IN 1052/60, BOX&quot;
29300000TL | TL NEWNEW | 58030044 | SWITCH: SELECTOR | CIRCUIT BREAKER CONTROL | Electric Components - Motor / Generator :SPRING RETURN TO CENTER,SPDT,2NO-2NC,2 POSITION,PISTOL GRIP OPERATED, FIBERGLASS ENCLOSURE, CIRCUIT BREAKER, 2.4 INCHES DEPTH BEHIND PANEL
29300000TL | TL NEWNEW | 58030047 | SWITCH: PUSHBUTTON | FLUSH HD,10A AC,2.5A DC | Electric-Other : MOM,1NO,GREEN,PLASTIC ENCLOSURE,PANEL MOUNT
29300000TL | TL NEWNEW | 58030048 | HUB: NETWORK | SWITCHED ETHERNET,5 | Electric-Other : "5,UP TO 1.0 GB/S THROUGHPUT, WITH 24VDC POWER SUPPLY, NETWORK MEDIA 10BASET: >CAT3 CABLE, 100BASETX: >CAT5 CABLE, 173-MCP-173-GE-013A/B/C/D-002, EGTL1-MPS-ELE-SC-730092 PART 8, WITH 24VDC POWER"
29300000TL | TL NEWNEW | 58030050 | MODULE: POWER SUPPLY | 24VDC INPUT,10-30VDC OUTPUT | Computer Hardware - Peripherals : "16 POINT SOURCE OUTPUT, WITH ELECTRONIC FUSE CIRCUITRY PLASTIC 173-CP-173-GE-013A/B/C/D-001, EGTL1-MPS-ELE-SC-730054 PART 19D, 16 POINT SOURCE OUTPUT, WITH ELECTRONIC FUSE CIRCU"
29300000TL | TL NEWNEW | 58030051 | BEARING: ROLLER THRUST,DBL ROW | 25MM ID,62MM OD,17MM WD | Bearings & Accessories - All :&quot;C2,ALLOY STL CAGE, SPARE PART FOR CONTROL VALVE MODEL V300B-6 IN 1052/40, TAG. 171-FV-0511, EQUIPMENT: CONTROL VALVE&quot;
29300000TL | TL NEWNEW | 58030052 | PACKING:CONTROL VALVE | GTK GRAFOIL DIE MLDD RBN | Packing / Glands / Stuffing Boxes : RING,1 IN X 1-3/8 IN X 3/16 INCH, GR 17D29,W/O ZN
29300000TL | TL NEWNEW | 58030053 | BUSHING: CONTROL VALVE | 1-3/4 IN X 1-7/8 IN X 3/8 IN | Valve - Parts & Accessories :
29300000TL | TL NEWNEW | 58030054 | BUSHING: VALVE,BEARING | 6 IN (SIZE 40 ACTUATOR) VALVE | Valve - Parts & Accessories :25.4MM,DU LINED
29300000TL | TL NEWNEW | 58030055 | WASHER:PACKING,1-1/16 IN ID | 1-11/32 INCH OD,0.004 INCH THK | *OBS*Fastener-BottWa : ZINC B69
29300000TL | TL NEWNEW | 58030056 | PACKING:CONTROL VALVE | GTK GRAFOIL DIE MLDD RBN | Packing / Glands / Stuffing Boxes : PACKING,RING,5/8 IN X 1 IN X 3/16 INCH, GR 17D29,W/O ZN, GR 17D29,W/O ZN
29300000TL | TL NEWNEW | 58030057 | WASHER:PACKING,11/16 IN ID | 31/32IN OD,0.004IN THK | Valve - Parts & Accessories :ZINC B69
29300000TL | TL NEWNEW | 58030060 | SPRING: VALVE | 4 IN VALVE,13.28 IN,316 SS | Valve - Parts & Accessories :
29300000TL | TL NEWNEW | 58030061 | PACKING: RING SET | 3 NOS RINGS,TFE-CARBON,V RING | Packing / Glands / Stuffing Boxes : 1/2 IN X 7/8 INCH
29300000TL | TL NEWNEW | 58030062 | RING:PACKING BOX | 1/2 IN,316A FMS 20B64 | Valve - Actuator & Positioner:
29300000TL | TL NEWNEW | 58030063 | DIAPHRAGM: ACTUATOR SIZE 20 | 300 MM,3.5 BAR NITRILE | Valve - Parts & Accessories :FV-0321,EU03526393, FV-0341, EU03526394, FV-0361,EU03526395, FV-0301, EU03526392, FV-0321,EU03526393
29300000TL | TL NEWNEW | 58030067 | PROBE: VIBRATION PROXIMITY | 420MM X 237MM X 201MM CASE LG | Instruments - Other & Parts : &quot;8MM TIP DIA,5M CABLE LG, DF5 089 A01, 3300 XL 8 MM REVERSE MOUNT PROBES MATERIAL: AISI 304 SST, DF5 089 A01, 3300 XL 8 MM REVERSE MOUNT PROBES MATERIAL: AISI 304 SST&quot;
29300000TL | TL NEWNEW | 58030069 | DEFLECTOR:DIRT | RBR ASTM 3CA715A25 B14-C1 | Pumps-Centrifugal :
29300000TL | TL NEWNEW | 58030070 | SCREW:IMPELLER,5/8IN DIA | 1-1/4 IN LG,11 UNC,316 SS | Pumps-Other : FOR MODEL 3171 M 3X4-13, TAGS. 171-PX-050 A/B, EQUIPMENT: CENTRIFUGAL PUMP
29300000TL | TL NEWNEW | 58030071 | SEAL: LABYRINTH | 56 MM SHAFT OD,75 MM WD,21 MM | Gaskets : 316 SS,316 SS ROT ELEMENT,10% FILLED PTFE COMPOUND ELASTOMER, &quot;M&quot; GRPPART. NO. A05502E00, TAGS: 171-PX-050 A/B, EQUIPMENT: CENTRIFUGAL PUMP, &quot;M&quot; GRP
29300000TL | TL NEWNEW | 58030072 | WASHER: BEARING LOCK | W08, LOCKWSHR | Bearings & Accessories - All :BRG SKF W-09, PART NO. 8910-0009, DWG. REF. A7325-80C/79C/81C/77C/78C
29300000TL | TL NEWNEW | 58030074 | MODULE:MODBUS COMMUNICATION | MASTER/SLAVE | Electric-Other : BACKPLANE INPUT,MODBUS OUTPUT,24VDC POWER, MODBUS, FOR CLX, MODBUS, FOR CLX
29300000TL | TL NEWNEW | 58060228 | HOSE:VACUUM SUCTION | 1M LONG X DIN ISO-40KF | Hoses & Parts :
29300000TL | TL NEWNEW | 58060294 | GASKET: SPIRAL WOUND | 316 SS IR/OR 2IN 600LB 4.5THK | Fasteners / Hardware : D-04 ASME B.16.20 3-4-600 FG. GASKET: FOR N6 D-04 P-15 T4.5 X 2&quot; ASME 600# (NOTE 2)
29300000TL | TL NEWNEW | 58060432 | WASHERS: M16 MECHANICAL | SIZE: 17 X 30 X 4 THK | M 16 WASHERS FOR HIGH STRENGTH BOLTS UNI 5714 (HDG) HOT DIP GALVANISED /QA CODE: 02 & 07
29300000TL | TL NEWNEW | 58060442 | U-BOLT:M10,3IN CARBON STEEL,HD | FIRED HEATERS | SPARE PART FOR HEATER NO.120-HF-101B
29300000TL | TL NEWNEW | 58060443 | U-BOLT:M10,1 IN CARBON STEEL,H | FIRED HEATERS | SPARE PART FOR HEATER NO.120-HF-101A
29300000TL | TL NEWNEW | 58060461 | SWITCH | DETECTOR ELEMENT | WEAMCO INC. / MAG - TEK M6 DETECTOR SWITCH ELEMENT W/SPRING & O-RING
29300000TL | TL NEWNEW | 58060463 | SPRAY:ELECTRICORR VPCI-239 | FOR PRESERVATION | ELECTRICORR VPCI-239 AEROSOL SPRAY (6 PER CARTON) MFG CORTEC; ECCN NO. NLR/EAR99
29300000TL | TL NEWNEW | 58060505 | PUMP | CHEMICAL DOSING | *OBS* Pumps - Parts : NEW SPARE PART NUMBER MRA15D155XAPPNSNNY REPLACED OLD PART NUMBER RH15-153XSESEM1NN.
29300000TL | TL NEWNEW | 58060506 | PUMP | CHEMICAL DOSING | NEW PART NUMBER MRA11D487XAPPNSNN NNNNNNNNN.Z REPLACED OLD PART NUMBER MRA11D485XAPPNSNNY.(Pump with motor flange)
29300000TL | TL NEWNEW | 58060507 | PUMP | CHEMICAL DOSING | *OBS* Pumps - Parts : PUMP NEW PART NUMBER MRA11D245XAPPNSNNY REPLACED OLD PART NUMBER RH11-243XSESEM1NN.
29300000TL | TL NEWNEW | 58060509 | PUMP | CHEMICAL DOSING | *OBS* Pumps - Parts : NEW PART NUMBER MRB11R255XAVPPNNNNY REPLACED OLD PART NUMBGER RB11-253XSESEALNN.
29300000TL | TL NEWNEW | 58060511 | PUMP: CHEMICAL DOSING | PUMP MROY:1.50GPH-100 PSI | RA17-07243XSESEM1NB
29300000TL | TL NEWNEW | 58060574 | MESH:WIRE | FOR HYDROGEN PURIFICATION UNIT | D-08;P-01; 23X0.125''
29300000TL | TL NEWNEW | 58060743 | BOLTS:HEX,MECHANICAL | FOR HOT CONDENSATE COOLER | HEX.B/N/2PW M16X50L BS3692 GR8.8 (SPARE); PMC413
29300000TL | TL NEWNEW | 58060761 | BOLTS: THREADED W/HEX. HEAD | SIZE: M20 X 55 LG | HEX.B/N/2PW/SW BS3692 GR8.8 (SPARE); PMC413, http://www.hydroboltgroup.com/
29300000TL | TL NEWNEW | 58060781 | BOLT:SIZE 1 1/8 X 90MM | MECHANICAL MACHINE. | WITH 2 WASHER;FOR HYDROGEN PURIFICATION UNIT
29300000TL | TL NEWNEW | 58060812 | ARRESTORS | FLAME VERTICAL | EMERSON / ENARDO FLAME ARRESTOR 3" FLANGE #150 STEEL FRAME SERIAL S7F, MODEL NUMBER 70603/D4R, SERIAL/PART NUMBER 61699 FLAME (VERTICAL, IN-LINE, DETONATION) ENDURANCE BURNING TIME 30 MINS, PRESSURE 15.4 MAX, FLOW DIRECTION BI. UNIT COST 450 USD.
29300000TL | TL NEWNEW | 58060838 | THERMOWELL: FLANGE TYPE RF | TAPERED 1.5IN, CLS150LB | Electric-Other : F316L/F316 STAINLESS STEEL, FLANGE OD 125MM(4.9IN)STD, MODEL RF TAPERED Ø RANGE 22-19.5MM(Ø7/8-49/64IN), NPT INTSTRUMENT CONMNECTION,
29300000TL | TL NEWNEW | 58060839 | THERMOWELL: FLANGE TYPE RF | FLANGE TAPERED 1.5IN,CLS 300LB | Electric-Other : F316L/F316 STAINLESS STEEL, WITH SPIRAL COIL-6.8IN(172MM)FROM TIP, FLANGE OD 155MM(6.1IN)STD, MODEL RF TAPERED Ø RANGE 22-19.5MM(Ø7/8-49/64IN), NPT INTSTRUMENT CONMNECTION
29300000TL | TL NEWNEW | 58060840 | THERMOWELL: FLANGE TYPE RF | TAPERED 1.5IN,CLS 150LB | Electric-Other : F316L/F316 STAINLESS STEEL, WITH SPIRAL COIL-6.8IN(172MM)FROM TIP, FLANGE OD 125MM(4.9IN)STD, MODEL RF TAPERED Ø RANGE 22-19.5MM(Ø7/8-49/64IN), NPT INTSTRUMENT CONMNECTION,
29300000TL | TL NEWNEW | 58060841 | THERMOWELL: FLANGE TYPE RF | TAPERED 2IN, CLS 150LB | Electric-Other : F316L/F316 STAINLESS STEEL, FLANGE OD 150MM(5.91IN)STD, MODEL RF TAPERED Ø RANGE 22-19.5MM(Ø7/8-49/64IN), NPT INTSTRUMENT CONMNECTION
29300000TL | TL NEWNEW | 58060842 | THERMOWELL: FLANGE | TYPE RF TAPERED 1.5IN, | Electric-Other : CL 300LB ASHCROFT FLANGED THERMOWELL 1.5IN, 150LB, B16.5 SA/A182, F316L/F316 STAINLESS STEEL, FLANGE OD 155MM(6.1IN)STD, MODEL RF TAPERED Ø RANGE 22-19.5MM(Ø7/8-49/64IN), NPT INTSTRUMENT CONNECTION, PART NUMBER B16.5 SA/A182/81275/U70
29300000TL | TL NEWNEW | 58060843 | THERMOWELL: FLANGE TYPE RF | TAPERED 1-1/2IN, 150LB | Electric-Other : F316L/F316 STAINLESS STEEL, FLANGE OD 125MM(4.9IN)STD, MODEL RF TAPERED Ø RANGE 22-19.5MM(Ø7/8-49/64IN), NPT INTSTRUMENT CONMNECTION, PART NUMBER B16.5 SA/A182/80969/U260
29300000TL | TL NEWNEW | 58060846 | WASHER: FLAT 3/4 IN | STAINLESS STEEL | FOR REACTOR, 130-VR-105, ZZ-CL003-SL-378
29300000TL | TL NEWNEW | 58060870 | GASKET: SPIRAL WOUND 3/4 IN | 600LB 304FG/B16 | Gaskets : GRAPHITE INNER RING 304 FG/B16.20 CARBON STEEL.
29300000TL | TL NEWNEW | 58060873 | FLANGE: WELDNECK 12 IN | RAISED FACE; CLASS 150 | SCHEDULE 20 BORE; CARBON STEEL ;
29300000TL | TL NEWNEW | 58060875 | FLANGE | WELDNECK 10 IN | CL 150; SCH 20; CARBON STEEL.
29300000TL | TL NEWNEW | 58060880 | FLANGE: WELDNECK 10 IN | RAISED FACE; ASME B16.5 | Fittings - Pipe - Carbon Steel :STANDARD WEIGHT BORE; CARBON STEEL, ASTM A105 (UNS K03504)
29300000TL | TL NEWNEW | 58060893 | FLANGE | WELDNECK 10 IN | CL 300; SCH 30; CARBON STEEL
29300000TL | TL NEWNEW | 58060897 | FLANGE: WELDNECK 8 IN | RAISED FACE; CLASS 300 | SCHEDULE 10S BORE; STAINLESS STEEL, GR F304/F304L ( DUAL-STAMPED )
29300000TL | TL NEWNEW | 58060914 | FLANGE: WELDNECK 6 IN | RAISED FACE; CLASS 600 | STAINLESS STEEL, SCH 40S BORE GR F316/F316L; OXYGEN SERVICE
29300000TL | TL NEWNEW | 58060945 | SOCKOLET: 36-10x1-1/2 | CLASS 3000; SS F304/F304L | Fittings - Pipe - Carbon Steel :SS F304/F304L
29300000TL | TL NEWNEW | 58060962 | WELDOLET | 14 X 8 IN | SCH 20 CARBON STEEL
29300000TL | TL NEWNEW | 58061026 | ELBOW | 90-DEGREE,10 IN | BEVELED END; SCHEDULE 20; CARBON STEEL
29300000TL | TL NEWNEW | 58061068 | REDUCER | CONCENTRIC, 14X10 IN | BEVELED END; SCHEDULE 80 X SCHEDULE 100; CARBON STEEL
29300000TL | TL NEWNEW | 58061117 | TEE | REDUCING,12X12X8 IN | SCHEDULE STANDARD WEIGHT; CARBON STEEL
29300000TL | TL NEWNEW | 58061148 | VALVE: CHECK 8 IN | BUTTWELD; CL 900 | CS; TRIM CN 5; BULK TAG CEADAE
29300000TL | TL NEWNEW | 58061151 | VALVE: GATE 4 IN; 13CR /HF | CLASS 300; API 600; A216 WCB | GATE VALVE 4IN API-600/ASME B16.10;300 LB CARBON STEEL; TRIM COMBINATION NUMBER 8; HANDWHEEL OPERATOR, A216 WCB
29300000TL | TL NEWNEW | 58061154 | VALVE: GATE 8 IN | FLANGED RF; CL 300 | SS; TRIM CN 12; HNDWHL OPR; BULK TAG GBFCAA
29300000TL | TL NEWNEW | 58061176 | TEE: 14 IN | ASME B16.9, BEVELED END | SCHEDULE 40, MONEL 400 ASTM B366 CLASS WPNC (UNS N04400) OXYGEN SERVICE
29300000TL | TL NEWNEW | 58061216 | BOLT: STUD, 3/4 IN X 55MM LG. | WITH TWO HEAVY HEX NUTS | Fasteners / Hardware : ASSEMBLED; ALLOY STEEL ASTM A193 GRADE B7 ASTM A194 GRADE 2HNUTS: Standard Specification for Carbon Steel, Alloy Steel, and Stainless Steel Nuts for Bolts for High Pressure or High Temperature Service
29300000TL | TL NEWNEW | 58061217 | BOLT: STUD, 3/4 IN X 75MM LG. | WITH TWO HEAVY HEX NUTS | Fasteners / Hardware : ASSEMBLED; ALLOY STEEL ASTM A193 GRADE B7 ASTM A194 GRADE 2H
29300000TL | TL NEWNEW | 58061218 | BOLT: STUD, 3/4 IN X 80MM LG. | WITH TWO HEAVY HEX NUTS | Fasteners / Hardware : ASSEMBLED; ALLOY STEEL ASTM A193 GRADE B7 ASTM A194 GRADE 2H
29300000TL | TL NEWNEW | 58061220 | BOLT: STUD, 3/4 IN X 110MM LG. | WITH TWO HEAVY HEX NUTS | Fasteners / Hardware : ASSEMBLED; ALLOY STEEL ASTM A193 GRADE B7 ASTM A194 GRADE 2H
29300000TL | TL NEWNEW | 58061223 | BOLT: STUD, 3/4 IN X 95MM LG. | WITH TWO HEAVY HEX NUTS | Fasteners / Hardware : ASSEMBLED; ALLOY STEEL ASTM A193 GRADE B7 ASTM A194 GRADE 2H
29300000TL | TL NEWNEW | 58061225 | BOLT: STUD, 1/2 IN X 50MM LG. | WITH TWO HEAVY HEX NUTS | Fasteners / Hardware : ASSEMBLED; ALLOY STEEL ASTM A193 GRADE B7 ASTM A194 GRADE 2H
29300000TL | TL NEWNEW | 58061228 | BOLT: STUD, 3/4 IN X 165MM LG. | WITH TWO HEAVY HEX NUTS | Fasteners / Hardware : ASSEMBLED; ALLOY STEEL ASTM A193 GRADE B7 ASTM A194 GRADE 2H |  |  |  | -36 | 1
29300000TL | TL NEWNEW | 58061230 | BOLT: STUD, 3/4 IN X 175MM LG. | WITH TWO HEAVY HEX NUTS | Fasteners / Hardware : ASSEMBLED; ALLOY STEEL ASTM A193 GRADE B7 ASTM A194 GRADE 2H
29300000TL | TL NEWNEW | 58061237 | BOLT: STUD, 1-1/8IN X 345MM LG | WITH TWO HEAVY HEX NUTS | Fasteners / Hardware : COLLAR-B MECHANICAL BOLT
29300000TL | TL NEWNEW | 58061238 | BOLT: STUD, 7/8 IN X 60MM LG | WITH TWO HEAVY HEX NUTS | Fasteners / Hardware : ASSEMBLED; ALLOY STEEL ASTM A193 GRADE B7 ASTM A194 GRADE 2H
29300000TL | TL NEWNEW | 58061239 | BOLT: STUD, 7/8 IN X 70MM LG | WITH TWO HEAVY HEX NUTS | Fasteners / Hardware : ASSEMBLED; ALLOY STEEL ASTM A193 GRADE B7 ASTM A194 GRADE 2H
29300000TL | TL NEWNEW | 58061240 | BOLT: STUD, 7/8 IN X 100MM LG | WITH TWO HEAVY HEX NUTS | Fasteners / Hardware : ASSEMBLED; ALLOY STEEL ASTM A193 GRADE B7 ASTM A194 GRADE 2H
29300000TL | TL NEWNEW | 58061242 | BOLT: STUD, 7/8 IN X 115MM LG | WITH TWO HEAVY HEX NUTS | Fasteners / Hardware : ASSEMBLED; ALLOY STEEL ASTM A193 GRADE B7 ASTM A194 GRADE 2H
29300000TL | TL NEWNEW | 58061246 | BOLT: STUD, 7/8 IN X 145MM LG | WITH TWO HEAVY HEX NUTS | Fasteners / Hardware : ASSEMBLED; ALLOY STEEL ASTM A193 GRADE B7 ASTM A194 GRADE 2H
29300000TL | TL NEWNEW | 58061252 | BOLT: STUD, 7/8 IN X 185MM LG | WITH TWO HEAVY HEX NUTS | Fasteners / Hardware : ASSEMBLED; ALLOY STEEL ASTM A193 GRADE B7 ASTM A194 GRADE 2H
29300000TL | TL NEWNEW | 58061253 | BOLT: STUD, 7/8 IN X 205MM LG | WITH TWO HEAVY HEX NUTS | Fasteners / Hardware : ASSEMBLED; ALLOY STEEL ASTM A193 GRADE B7 ASTM A194 GRADE 2H
29300000TL | TL NEWNEW | 58061254 | BOLT: STUD, 7/8 IN X 210MM LG | WITH TWO HEAVY HEX NUTS | Fasteners / Hardware : ASSEMBLED; ALLOY STEEL ASTM A193 GRADE B7 ASTM A194 GRADE 2H
29300000TL | TL NEWNEW | 58061255 | BOLT: STUD, 7/8 IN X 230MM LG | WITH TWO HEAVY HEX NUTS | Fasteners / Hardware : ASSEMBLED; ALLOY STEEL ASTM A193 GRADE B7 ASTM A194 GRADE 2H
29300000TL | TL NEWNEW | 58061256 | BOLT: STUD, 7/8 IN X 235MM LG | WITH TWO HEAVY HEX NUTS | Fasteners / Hardware : ASSEMBLED; ALLOY STEEL ASTM A193 GRADE B7 ASTM A194 GRADE 2H
29300000TL | TL NEWNEW | 58061258 | BOLT: STUD, 1 IN X 145MM LG | WITH TWO HEAVY HEX NUTS | Fasteners / Hardware : ASSEMBLED; ALLOY STEEL ASTM A193 GRADE B7 ASTM A194 GRADE 2H
29300000TL | TL NEWNEW | 58061259 | BOLT: STUD, 1 IN X 105MM LG | WITH TWO HEAVY HEX NUTS | Fasteners / Hardware : ASSEMBLED; ALLOY STEEL ASTM A193 GRADE B7 ASTM A194 GRADE 2H
29300000TL | TL NEWNEW | 58061261 | BOLT: STUD, 1 IN X 135MM LG | WITH TWO HEAVY HEX NUTS | Fasteners / Hardware : ASSEMBLED; ALLOY STEEL ASTM A193 GRADE B7 ASTM A194 GRADE 2H
29300000TL | TL NEWNEW | 58061262 | BOLT: STUD, 5/8 IN X 45MM LG | WITH TWO HEAVY HEX NUTS | Fasteners / Hardware : ASSEMBLED; ALLOY STEEL ASTM A193 GRADE B7 ASTM A194 GRADE 2H
29300000TL | TL NEWNEW | 58061264 | BOLT: STUD, 5/8 IN X 70MM LG | WITH TWO HEAVY HEX NUTS | Fasteners / Hardware : ASSEMBLED; ALLOY STEEL ASTM A193 GRADE B7 ASTM A194 GRADE 2H
29300000TL | TL NEWNEW | 58061265 | BOLT: STUD, 1 IN X 125MM LG | WITH TWO HEAVY HEX NUTS | Fasteners / Hardware : ASSEMBLED; ALLOY STEEL ASTM A193 GRADE B7 ASTM A194 GRADE 2H
29300000TL | TL NEWNEW | 58061268 | BOLT: STUD, 1-1/4IN X 145MM LG | WITH TWO HEAVY HEX NUTS | Fasteners / Hardware : ASSEMBLED; ALLOY STEEL ASTM A193 GRADE B7 ASTM A194 GRADE 2H
29300000TL | TL NEWNEW | 58061273 | BOLT: STUD, 1 IN X 210MM LG | WITH TWO HEAVY HEX NUTS | Fasteners / Hardware : ASSEMBLED; ALLOY STEEL ASTM A193 GRADE B7 ASTM A194 GRADE 2H
29300000TL | TL NEWNEW | 58061274 | BOLT: STUD, 1 IN X 215MM LG | WITH TWO HEAVY HEX NUTS | Fasteners / Hardware : ASSEMBLED; ALLOY STEEL ASTM A193 GRADE B7 ASTM A194 GRADE 2H
29300000TL | TL NEWNEW | 58061277 | BOLT: STUD, 5/8 IN X 75MM LG | WITH TWO HEAVY HEX NUTS | Fasteners / Hardware : ASSEMBLED; ALLOY STEEL ASTM A193 GRADE B7 ASTM A194 GRADE 2H
29300000TL | TL NEWNEW | 58061281 | BOLT: STUD, 1-1/8IN X 75MM LG | WITH TWO HEAVY HEX NUTS | Fasteners / Hardware : ASSEMBLED; ALLOY STEEL ASTM A193 GRADE B7 ASTM A194 GRADE 2H
29300000TL | TL NEWNEW | 58061282 | BOLT: STUD, 1-1/8IN X 85MM LG | WITH TWO HEAVY HEX NUTS | Fasteners / Hardware : ASSEMBLED; ALLOY STEEL ASTM A193 GRADE B7 ASTM A194 GRADE 2H
29300000TL | TL NEWNEW | 58061285 | BOLT: STUD, 1-1/8IN X 150MM LG | WITH TWO HEAVY HEX NUTS | Fasteners / Hardware : ASSEMBLED; ALLOY STEEL ASTM A193 GRADE B7 ASTM A194 GRADE 2H
29300000TL | TL NEWNEW | 58061287 | BOLT: STUD, 1-1/8IN X 160MM LG | WITH TWO HEAVY HEX NUTS | Fasteners / Hardware : ASSEMBLED; ALLOY STEEL ASTM A193 GRADE B7 ASTM A194 GRADE 2H
29300000TL | TL NEWNEW | 58061290 | BOLT: STUD, 1-1/8IN X 170MM LG | WITH TWO HEAVY HEX NUTS | Fasteners / Hardware : ASSEMBLED; ALLOY STEEL ASTM A193 GRADE B7 ASTM A194 GRADE 2H
29300000TL | TL NEWNEW | 58061291 | BOLT: STUD, 1-1/8IN X 175MM LG | WITH TWO HEAVY HEX NUTS | Fasteners / Hardware : ASSEMBLED; ALLOY STEEL ASTM A193 GRADE B7 ASTM A194 GRADE 2H
29300000TL | TL NEWNEW | 58061292 | BOLT: STUD, 1-1/8IN X 190MM LG | WITH TWO HEAVY HEX NUTS | Fasteners / Hardware : ASSEMBLED; ALLOY STEEL ASTM A193 GRADE B7 ASTM A194 GRADE 2H
29300000TL | TL NEWNEW | 58061294 | BOLT: STUD, 1-1/4IN X 140MM LG | WITH TWO HEAVY HEX NUTS | Fasteners / Hardware : ASSEMBLED; ALLOY STEEL ASTM A193 GRADE B7 ASTM A194 GRADE 2H
29300000TL | TL NEWNEW | 58061295 | BOLT: STUD, 1-1/8IN X 220MM LG | WITH TWO HEAVY HEX NUTS | BOLT: STUD, 1-1/8IN X 220MM LG WITH TWO HEAVY HEX NUTS Fasteners / Hardware : ASSEMBLED; ALLOY STEEL ASTM A193 GRADE B16 ASTM A194 GRADE 7L
29300000TL | TL NEWNEW | 58061299 | BOLT: STUD, 5/8 IN X 105MM LG. | WITH TWO HEAVY HEX NUTS | Fasteners / Hardware : ASSEMBLED; ALLOY STEEL ASTM A193 GRADE B7 ASTM A194 GRADE 2H |  | -46 | 4 | -4 | 1
29300000TL | TL NEWNEW | 58061305 | BOLT: STUD, 3/4IN X 185MM LG | WITH TWO HEAVY HEX NUTS | Fasteners / Hardware : ASSEMBLED; ALLOY STEEL ASTM A193 GRADE B7 ASTM A194 GRADE 2H (TEFLON COATED)
29300000TL | TL NEWNEW | 58061306 | BOLT: STUD, 7/8 IN X 220MM LG | WITH TWO HEAVY HEX NUTS | Fasteners / Hardware : ASSEMBLED; ALLOY STEEL ASTM A193 GRADE B7 ASTM A194 GRADE 2H (TEFLON COATED)
29300000TL | TL NEWNEW | 58061308 | BOLT: STUD, 3/4IN X 85MM LG | WITH TWO HEAVY HEX NUTS | Fasteners / Hardware : ASSEMBLED; ALLOY STEEL ASTM A320 GRADE L7 ASTM A194 GRADE 7
29300000TL | TL NEWNEW | 58061309 | BOLT: STUD, 3/4IN X 90MM LG | WITH TWO HEAVY HEX NUTS | Fasteners / Hardware : ASSEMBLED; ALLOY STEEL ASTM A320 GRADE L7 ASTM A194 GRADE 7
29300000TL | TL NEWNEW | 58061310 | BOLT: STUD, 3/4IN X 95MM LG | WITH TWO HEAVY HEX NUTS | Fasteners / Hardware : ASSEMBLED; ALLOY STEEL ASTM A320 GRADE L7 ASTM A194 GRADE 7
29300000TL | TL NEWNEW | 58061311 | BOLT: STUD, 3/4IN X 110MM LG | WITH TWO HEAVY HEX NUTS | Fasteners / Hardware : ASSEMBLED; ALLOY STEEL ASTM A320 GRADE L7 ASTM A194 GRADE 7
29300000TL | TL NEWNEW | 58061312 | BOLT: STUD, 3/4IN X 120MM LG | WITH TWO HEAVY HEX NUTS | Fasteners / Hardware : ASSEMBLED; ALLOY STEEL ASTM A320 GRADE L7 ASTM A194 GRADE 7
29300000TL | TL NEWNEW | 58061313 | BOLT: STUD, 3/4IN X 130MM LG | WITH TWO HEAVY HEX NUTS | Fasteners / Hardware : ASSEMBLED; ALLOY STEEL ASTM A320 GRADE L7 ASTM A194 GRADE 7
29300000TL | TL NEWNEW | 58061314 | BOLT: STUD, 7/8 IN X 140MM LG | WITH TWO HEAVY HEX NUTS | Fasteners / Hardware : ASSEMBLED; ALLOY STEEL ASTM A320 GRADE L7 ASTM A194 GRADE 7
29300000TL | TL NEWNEW | 58061316 | BOLT: STUD, 1-1/8IN X 170MM LG | WITH TWO HEAVY HEX NUTS | Fasteners / Hardware : ASSEMBLED; ALLOY STEEL ASTM A320 GRADE L7 ASTM A194 GRADE 7
29300000TL | TL NEWNEW | 58061317 | BOLT: STUD, 1-1/8IN X 175MM LG | WITH TWO HEAVY HEX NUTS | Fasteners / Hardware : ASSEMBLED; ALLOY STEEL ASTM A320 GRADE L7 ASTM A194 GRADE 7
29300000TL | TL NEWNEW | 58061318 | BOLT: STUD, 1-1/8IN X 195MM LG | WITH TWO HEAVY HEX NUTS | Fasteners / Hardware : ASSEMBLED; ALLOY STEEL ASTM A193 GRADE B7 ASTM A194 GRADE 2H
29300000TL | TL NEWNEW | 58061319 | BOLT: STUD, 5/8 IN X 70MM LG. | WITH TWO HEAVY HEX NUTS | Fasteners / Hardware : ASSEMBLED; ALLOY STEEL ASTM A193 GRADE B16 ASTM A194 GRADE 4
29300000TL | TL NEWNEW | 58061322 | BOLT:STUD ALL-THRD W/2 HEX NUT | SIZE: DIA:3/4 IN LG:90 MM | Fasteners / Hardware : ASSEMBLED; ALLOY STEEL ASTM A193 GRADE B16 / ASTM A194 GRADE 7L
29300000TL | TL NEWNEW | 58061324 | BOLT: STUD, 1-5/8IN X 360MM LG | WITH TWO HEAVY HEX NUTS | Fasteners / Hardware : ASSEMBLED; ALLOY STEEL ASTM A193 GRADE B7 ASTM A194 GRADE 2H
29300000TL | TL NEWNEW | 58061325 | BOLT: STUD, 2 IN X 400MM LG | WITH TWO HEAVY HEX NUTS | Fasteners / Hardware : ASSEMBLED; ALLOY STEEL ASTM A193 GRADE B7 ASTM A194 GRADE 2H
29300000TL | TL NEWNEW | 58061326 | BOLT: STUD, 1-1/8IN X 215MM LG | WITH TWO HEAVY HEX NUTS | BOLT: STUD, 1-1/8IN X 215MM LG WITH TWO HEAVY HEX NUTS Fasteners / Hardware : ASSEMBLED; ALLOY STEEL ASTM A193 GRADE B16 ASTM A194 GRADE 7L
29300000TL | TL NEWNEW | 58061327 | BOLT: STUD, 5/8 IN X 75MM LG. | WITH TWO HEAVY HEX NUTS | Fasteners / Hardware : ASSEMBLED; ALLOY STEEL ASTM A320 GRADE L7 ASTM A194 GRADE 7
29300000TL | TL NEWNEW | 58061329 | BOLT: STUD, 1-1/4IN X 225MM LG | WITH TWO HEAVY HEX NUTS | Fasteners / Hardware : ASSEMBLED; ALLOY STEEL ASTM A193 GRADE B7 ASTM A194 GRADE 2H
29300000TL | TL NEWNEW | 58061330 | BOLT: STUD, 1-3/8IN X 270MM LG | WITH TWO HEAVY HEX NUTS | Fasteners / Hardware : ASSEMBLED; ALLOY STEEL ASTM A193 GRADE B7 ASTM A194 GRADE 2H
29300000TL | TL NEWNEW | 58061333 | BOLT: STUD, 1-1/4IN X 150MM LG | WITH TWO HEAVY HEX NUTS | Fasteners / Hardware : ASSEMBLED; ALLOY STEEL ASTM A193 GRADE B7 ASTM A194 GRADE 2H
29300000TL | TL NEWNEW | 58061334 | BOLT: STUD, 1-1/4IN X 160MM LG | WITH TWO HEAVY HEX NUTS | Fasteners / Hardware : ASSEMBLED; ALLOY STEEL ASTM A193 GRADE B7 ASTM A194 GRADE 2H
29300000TL | TL NEWNEW | 58061336 | BOLT: STUD, 1-1/4IN X 205MM LG | WITH TWO HEAVY HEX NUTS | Fasteners / Hardware : ASSEMBLED; ALLOY STEEL ASTM A193 GRADE B7 ASTM A194 GRADE 2H
29300000TL | TL NEWNEW | 58061341 | BOLT: STUD, 1-1/4IN X 95MM LG | WITH TWO HEAVY HEX NUTS | Fasteners / Hardware : ASSEMBLED; ALLOY STEEL ASTM A193 GRADE B7 ASTM A194 GRADE 2H
29300000TL | TL NEWNEW | 58061344 | BOLT: STUD, 1-1/8IN X 400MM LG | WITH TWO HEAVY HEX NUTS | Fasteners / Hardware : ASSEMBLED; ALLOY STEEL ASTM A193 GRADE B7 ASTM A194 GRADE 2H
29300000TL | TL NEWNEW | 58061361 | GASKET: FLAT RING, 1-1/2 IN | ASME B16.21; CLASS 150 | 1.50 MM THICK; POLYTETRAFLUOROETHYLENE
29300000TL | TL NEWNEW | 58061362 | GASKET: FLAT RING, 3/4 IN | ASME B16.21; CLASS 150 | 1.50 MM THICK; POLYTETRAFLUOROETHYLENE
29300000TL | TL NEWNEW | 58061365 | GASKET: SPIRAL WOUND, 10 IN | ASME B16.20; CLASS 600 | OXY SERVICE, MONEL 400 WINDING; VERMICULITE FILLER; MONEL 400 INNER RING; CARBON STEEL OUTER RING
29300000TL | TL NEWNEW | 58061366 | GASKET: SPIRAL WOUND, 4 IN | ASME B16.20; CLASS 600 | OXY SERVICE, MONEL 400 WINDING; VERMICULITE FILLER; MONEL 400 INNER RING; CARBON STEEL OUTER RING
29300000TL | TL NEWNEW | 58061387 | GASKET: SPIRAL WOUND, 4 IN | ASME B16.20; CLASS 150 | Gaskets : STAINLESS STEEL WINDING; GRAPHITE FILLER; TYPE 304 STAINLESS STEEL INNER RING; TYPE 304 STAINLESS STEEL OUTER RING
29300000TL | TL NEWNEW | 58061401 | GASKET: SPIRAL WOUND, 1/2 IN | ASME B16.20; CLASS 300 | STAINLESS STEEL WINDING; GRAPHITE FILLER; TYPE 304 STAINLESS STEEL INNER RING; TYPE 304 STAINLESS STEEL OUTER RING
29300000TL | TL NEWNEW | 58061402 | GASKET: SPIRAL WOUND, 2-12IN | ASME B16.20; CLASS 300 | STAINLESS STEEL WINDING; GRAPHITE FILLER; TYPE 304 STAINLESS STEEL INNER RING; CARBON STEEL OUTER RING
29300000TL | TL NEWNEW | 58061405 | GASKET: SPIRAL WOUND, 1 IN | ASME B16.20; CLASS 300 | STAINLESS STEEL WINDING; GRAPHITE FILLER; TYPE 304 STAINLESS STEEL INNER RING; CARBON STEEL OUTER RING
29300000TL | TL NEWNEW | 58061408 | GASKET: SPIRAL WOUND,12 IN | IR-SS; OR-CS ASME B16.20;300LB | STAINLESS STEEL WINDING; GRAPHITE FILLER; TYPE 304 STAINLESS STEEL INNER RING; CARBON STEEL OUTER RIN; ASME B16.20; CLASS 300
29300000TL | TL NEWNEW | 58061414 | GASKET: SPIRAL WOUND, 3 IN | ASME B16.20; CLASS 300 | Gaskets : STAINLESS STEEL WINDING; GRAPHITE FILLER; TYPE 304 STAINLESS STEEL INNER RING; CARBON STEEL OUTER RING
29300000TL | TL NEWNEW | 58061415 | GASKET: SPIRAL WOUND, 3/4 IN | ASME B16.20; CLASS 300 | STAINLESS STEEL WINDING; GRAPHITE FILLER; TYPE 304 STAINLESS STEEL INNER RING; CARBON STEEL OUTER RING
29300000TL | TL NEWNEW | 58061416 | GASKET: SPIRAL WOUND, 4 IN | ASME B16.20; CLASS 300 | STAINLESS STEEL WINDING; GRAPHITE FILLER; TYPE 304 STAINLESS STEEL INNER RING; CARBON STEEL OUTER RING
29300000TL | TL NEWNEW | 58061423 | GASKET: SPIRAL WOUND, 6 IN | ASME B16.20; CLASS 600 | Gaskets : STAINLESS STEEL WINDING; GRAPHITE FILLER; TYPE 304 STAINLESS STEEL INNER RING; CARBON STEEL OUTER RING
29300000TL | TL NEWNEW | 58061442 | BOLT: STUD, 7/8 IN X 120MM LG | WITH TWO HEAVY HEX NUTS | ASSEMBLED STUD BOLT WITH TWO HEAVY HEX NUTS, 7/8 IN X 120MM LG, ALLOY STEEL ASTM A193 GRADE B7 ASTM A194 GRADE 2H.
29300000TL | TL NEWNEW | 58061450 | BOLT:STUD,1-1/4 IN X 335MM LG | WITH TWO HEAVY HEX NUTS | ASSEMBLED, ALLOY STEEL ASTM A193 GRADE B7 ASTM A194 GRADE 2H
29300000TL | TL NEWNEW | 58061451 | BOLT:STUD,1-3/8 IN X 230MM LG | WITH TWO HEAVY HEX NUTS | ASSEMBLED, ALLOY STEEL ASTM A193 GRADE B7 ASTM A194 GRADE 2H
29300000TL | TL NEWNEW | 58061453 | BOLT:STUD,1-3/8 IN X 360MM LG | WITH TWO HEAVY HEX NUTS | ASSEMBLED, ALLOY STEEL ASTM A193 GRADE B7 ASTM A194 GRADE 2H
29300000TL | TL NEWNEW | 58061454 | BOLT:STUD,1-5/8 IN X 290MM LG | WITH TWO HEAVY HEX NUTS | *OBS*Fastener-Stud B : ASSEMBLED, ALLOY STEEL ASTM A193 GRADE B7 ASTM A194 GRADE 2H
29300000TL | TL NEWNEW | 58061464 | BOLT:STUD, 7/8 IN X 140MM LG | WITH TWO HEAVY HEX NUTS | (8UN THDS); ASSEMBLED, STAINLESS STEEL, ASTM A193 GRADE B8T CLASS 2, ASTM A194 GRADE 8MA.
29300000TL | TL NEWNEW | 58061489 | BOLT:STUD, 7/8 IN X 160MM LG | WITH TWO HEAVY HEX NUTS | ASSEMBLED; ALLOY STEEL, ASTM A193 GRADE B7, ASTM A194 GRADE 2H. (TEFLON COATED)
29300000TL | TL NEWNEW | 58061490 | BOLT:STUD,1-3/8 IN X 295MM LG | WITH TWO HEAVY HEX NUTS | ASSEMBLED; ALLOY STEEL, ASTM A193 GRADE B7, ASTM A194 GRADE 2H.
29300000TL | TL NEWNEW | 58061509 | BOLT:STUD,1-5/8 IN X 390MM LG | WITH TWO HEAVY HEX NUTS | ASSEMBLED;ALLOY STEEL, ASTM A193 GR B7, ASTM A194 GRADE 2H
29300000TL | TL NEWNEW | 58061516 | BOLT: MACHINE HEAVY HEX HEAD | 5/8 IN X 70MM LG | WITH TWO WASHERS WITH HEAVY HEX NUT; ASSEMBLED CARBON STEEL ASTM A307 GRADE B ASTM A563 GRADE A
29300000TL | TL NEWNEW | 58061517 | BOLT: MACHINE HEAVY HEX HEAD | 5/8 IN X 80MM LG | WITH TWO WASHERS WITH HEAVY HEX NUT; ASSEMBLED CARBON STEEL ASTM A307 GRADE B ASTM A563 GRADE A
29300000TL | TL NEWNEW | 58061522 | BOLT: MACHINE HEAVY HEX HEAD | 5/8 IN X 130MM LG | WITH TWO WASHERS WITH HEAVY HEX NUT; ASSEMBLED CARBON STEEL ASTM A307 GRADE B ASTM A563 GRADE A
29300000TL | TL NEWNEW | 58061525 | BOLT:STUD, 3/4 IN X 160MM LG | WITH TWO HEAVY HEX NUTS | (8UN THDS); ASSEMBLED; STAINLESS STEEL, ASTM A193 GRADE B8T CLASS 2, ASTM A194 GRADE 8MA.
29300000TL | TL NEWNEW | 58061531 | BOLT:STUD, 5/8 IN X 75MM LG | WITH TWO HEAVY HEX NUTS | ASTM A193 GR.B8T CLASS 2 IS A TITANIUM STABILIZED AUSTENITIC STAINLESS STEEL WITH GOOD GENERAL CORROSION RESISTANCE (8UN THDS); ASSEMBLED; STAINLESS STEEL, ASTM A193 GRADE B8T CLASS 2, ASTM A194 GRADE 8MA.
29300000TL | TL NEWNEW | 58061534 | BOLT:STUD, 7/8 IN X 160MM LG | WITH TWO HEAVY HEX NUTS | (8UN THDS); ASSEMBLED; STAINLESS STEEL, ASTM A193 GRADE B8 CLASS 2, ASTM A194 GRADE 8.
29300000TL | TL NEWNEW | 58061537 | BOLT: MACHINE HEAVY HEX HEAD | 3/4 IN X 155MM LG | WITH TWO WASHERS WITH HEAVY HEX NUT; ASSEMBLED CARBON STEEL ASTM A307 GRADE B ASTM A563 GRADE A
29300000TL | TL NEWNEW | 58061548 | BOLT:STUD,7/8 IN X 130MM LG | WITH TWO HEAVY HEX NUTS | (8UN THDS), ASSEMBLED, STAINLESS STEEL, ASTM A193 GRADE B8T CLASS 2, ASTM A194 GRADE 8MA.
29300000TL | TL NEWNEW | 58061551 | NUT: 1-3/8 IN HEAVY HEX | ALLOY STEEL | ASTM A193 GRADE B7
29300000TL | TL NEWNEW | 58061554 | BOLT:STUD, 5/8 IN X 95MM LG | WITH TWO HEAVY HEX NUTS | (8UN THDS); ASSEMBLED; STAUNLESS STEEL, ASTM A193 GRADE B8T CLASS 2, ASTM A194 GRADE 8MA.
29300000TL | TL NEWNEW | 58061564 | SCREW: CAP 7/8 IN X 60MM LG | GRADE B7
29300000TL | TL NEWNEW | 58061565 | SCREW: CAP 7/8 IN X 65MM LG | GRADE B7
29300000TL | TL NEWNEW | 58061591 | BOLT:STUD,1-1/2 IN X 250MM LG | WITH TWO HEAVY HEX NUTS | ASSEMBLED, ALLOY STEEL ASTM A193 GRADE B7 ASTM A194 GRADE 2H
29300000TL | TL NEWNEW | 58061593 | BOLT:STUD,1-1/2 IN X 260MM LG | WITHOUT NUTS | ASSEMBLED, ALLOY STEEL, ASTM A193 GRADE B7, ASTM A194 GRADE 2H
29300000TL | TL NEWNEW | 58061594 | BOLT:STUD,1-1/2 IN X 260MM LG | WITH TWO HEAVY HEX NUTS | ASSEMBLED, ALLOY STEEL ASTM A193 GRADE B7 ASTM A194 GRADE 2H
29300000TL | TL NEWNEW | 58061596 | BOLT:STUD,1-1/2 IN X 270MM LG | WITH TWO HEAVY HEX NUTS | ASSEMBLED, ALLOY STEEL ASTM A193 GRADE B7 ASTM A194 GRADE 2H
29300000TL | TL NEWNEW | 58061598 | BOLT:STUD,1-1/2 IN X 275MM LG | WITH TWO HEAVY HEX NUTS | ASSEMBLED, ALLOY STEEL ASTM A193 GRADE B7 ASTM A194 GRADE 2H
29300000TL | TL NEWNEW | 58061601 | BOLT:STUD,1-1/2 IN X 285MM LG | WITH TWO HEAVY HEX NUTS | ASSEMBLED, ALLOY STEEL ASTM A193 GRADE B7 ASTM A194 GRADE 2H
29300000TL | TL NEWNEW | 58061614 | BOLT:STUD,1-1/4 IN X 175MM LG | WITH TWO HEAVY HEX NUTS | ASSEMBLED, ALLOY STEEL ASTM A193 GRADE B7 ASTM A194 GRADE 2H
29300000TL | TL NEWNEW | 58061643 | BOLT:STUD,1-1/8 IN X 230MM LG | WITH TWO HEAVY HEX NUTS | ASSEMBLED, STAINLESS STEEL, ASTM A193 GR B8T, ASTM A194 GR 8MA
29300000TL | TL NEWNEW | 58061654 | BOLT:STUD,1-3/4 IN X 395MM LG | WITH TWO HEAVY HEX NUTS | ASSEMBLED, ALLOY STEEL ASME SA193 GRADE B7 ASME SA194 GRADE 2H
29300000TL | TL NEWNEW | 58061657 | BOLT:STUD,1-3/4 IN X 485MM LG | WITH TWO HEAVY HEX NUTS | ASSEMBLED, ALLOY STEEL ASME SA193 GRADE B7 ASME SA194 GRADE 2H
29300000TL | TL NEWNEW | 58061664 | BOLT:STUD,1-3/8 IN X 250MM LG | WITH TWO HEAVY HEX NUTS | ASSEMBLED, ALLOY STEEL, ASTM A193 GRADE B7, ASTM A194 GRADE 2H
29300000TL | TL NEWNEW | 58061665 | BOLT:STUD,1-3/8 IN X 255MM LG | W/TWO HEAVY HEX NUTS | ASSEMBLED; STAINLESS STEEL, ASTM A193 GRADE B8T CLASS 2, ASTM A194 GRADE 8MA150-ES-122
29300000TL | TL NEWNEW | 58061667 | BOLT:STUD,1-3/8 IN X 270MM LG | WITHOUT NUTS | ASSEMBLED, ALLOY STEEL, ASTM A193 GRADE B7, ASTM A194 GRADE 2H
29300000TL | TL NEWNEW | 58061673 | BOLT:STUD,1-3/8 IN X 320MM LG | WITH TWO HEAVY HEX NUTS | ASSEMBLED, ALLOY STEEL ASME SA193 GRADE B7 ASME SA194 GRADE 2H
29300000TL | TL NEWNEW | 58061677 | BOLT:STUD,1-3/8 IN X 335MM LG | WITH TWO HEAVY HEX NUTS | ASSEMBLED, ALLOY STEEL, ASTM A193 GRADE B7, ASTM A194 GRADE 2H
29300000TL | TL NEWNEW | 58061687 | BOLT:STUD,1-5/8 IN X 300MM LG | WITH TWO HEAVY HEX NUTS | ASSEMBLED, ALLOY STEEL, ASTM A193 GRADE B7, ASTM A194 GRADE 2H
29300000TL | TL NEWNEW | 58061692 | BOLT:STUD,1-5/8 IN X 330MM LG | WITHOUT NUTS | ASSEMBLED, ALLOY STEEL, ASTM A193 GRADE B7, ASTM A194 GRADE 2H
29300000TL | TL NEWNEW | 58061719 | BOLT:STUD,2-3/4IN X 730MM LG | WITH TWO HEAVY HEX NUTS | ASSEMBLED, ALLOY STEEL, ASTM A193 GRADE B7, ASTM A194 GRADE 2H
29300000TL | TL NEWNEW | 58061721 | BOLT:STUD,2-1/4IN X 525MM LG | WITHOUT NUTS | ASSEMBLED, ALLOY STEEL, ASTM A193 GRADE B7, ASTM A194 GRADE 2H
29300000TL | TL NEWNEW | 58061729 | BOLT:STUD,2 IN X 450MM LG | WITHOUT NUTS | ASSEMBLED, ALLOY STEEL, ASTM A193 GRADE B7, ASTM A194 GRADE 2H
29300000TL | TL NEWNEW | 58061733 | BOLT:STUD,3/4 IN X 120MM LG | WITH TWO HEAVY HEX NUTS | ASSEMBLED, STAINLESS STEEL, ASTM A193 GR B8 CLASS 2, ASTM A194 GR 8.
29300000TL | TL NEWNEW | 58061736 | BOLT:STUD,3/4 IN X 145MM LG | WITH TWO HEAVY HEX NUTS SS | PORTLAND BOLT ASSEMBLED, ALLOY STEEL ALLOY STEEL, AISI 4140/4142 QUENCHED AND TEMPERED, ASTM A193 GRADE B7, QUENCHED & TEMPERED CARBON STEEL HEAVY HEX NUTS ASTM A194 GRADE 2H
29300000TL | TL NEWNEW | 58061760 | SCREW: CAP, HEAVY HEXAGON HEAD | 7/8 IN X 130MM LG | 6UN THREAD SERIES, CHAMFER POINT, ALLOY STEEL, ASTM A193 B7,
29300000TL | TL NEWNEW | 58061798 | BOLT:STUD, 1 IN X 160MM LG | WITH TWO HEAVY HEX NUTS | ALLOY STEEL, AISI 4140/4142 QUENCHED AND TEMPERED ASSEMBLED; ALLOY STEEL, ASTM A193 GRADE B7, ASTM A194 GRADE 2Hhttp://www.portlandbolt.com/technical/specifications/astm-a193/
29300000TL | TL NEWNEW | 58061828 | BOLT:STUD,1-3/8 IN X 295MM LG | WITH TWO HEAVY HEX NUTS | (8UN THDS); ASSEMBLED; STAINLESS STEEL, ASTM A193 GRADE B8T CLASS 2, ASTM A194 GRADE 8MA
29300000TL | TL NEWNEW | 58061882 | BOLT:STUD,1-7/8 IN X 390MM LG | WITH TWO HEAVY HEX NUTS | ALLOY STEEL, AISI 4140/4142 QUENCHED AND TEMPERED(8UN THDS); ASSEMBLED; ALLOY STEEL, ASTM A193 GRADE B7, QUENCHED & TEMPERED CARBON STEEL HEAVY HEX NUTS ASTM A194 GRADE 2H
29300000TL | TL NEWNEW | 58061963 | BOLT:STUD,1-1/2 IN X 320MM LG | WITHOUT NUTS | ASSEMBLED, STAINLESS STEEL, ASTM A193 GR B8T, ASTM A194 GR 8MA.
29300000TL | TL NEWNEW | 58061980 | BOLT:STUD,1-5/8 IN X 395MM LG | WITHOUT NUTS | ASSEMBLED, STAINLESS STEEL, ASTM A193 GR B8T, ASTM A194 GR 8MA CLASS 2
29300000TL | TL NEWNEW | 58062019 | BOLT: STUD, 1/2 IN X 70MM LG. | WITH TWO HEAVY HEX NUTS | GRADE B7
29300000TL | TL NEWNEW | 58062023 | BOLT: STUD, 1 IN X 150MM LG. | WITH TWO HEAVY HEX NUTS | ASTM A194 GR2H.
29300000TL | TL NEWNEW | 58062033 | WASHER | 1-1/8 IN UNC. | AUSTENITIC STAINLESS STEEL
29300000TL | TL NEWNEW | 58062035 | WASHER | 7/8 IN UNC. | AUSTENITIC STAINLESS STEEL
29300000TL | TL NEWNEW | 58062037 | BOLT: STUD, 1-1/8IN X 165MM LG | WITH TWO HEAVY HEX NUTS | A.STL b7/L7 TO AP SPEC 4WPI-MWCK01
29300000TL | TL NEWNEW | 58062070 | FERRULES: SS 3/4 IN | STAINLESS STEEL | FRONT FERRULE FOR 3/4 IN. SWAGELOK TUBE FITTING
29300000TL | TL NEWNEW | 58062071 | FERRULES: SS BACK 3/4 IN | STAINLESS STEEL | BACK FERRULE FOR 3/4 IN. SWAGELOK TUBE FITTING
29300000TL | TL NEWNEW | 58062074 | FERRULES: SS FRONT | 316 STAINLESS STEEL | FRONT FERRULE FOR 1 IN. SWAGELOK TUBE FITTING
29300000TL | TL NEWNEW | 58062075 | FERRULES: SS BACK 1IN | 316 STAINLESS STEEL | BACK FERRULE FOR 1 IN. SWAGELOK TUBE FITTING
29300000TL | TL NEWNEW | 58062089 | TEE: 3/4 IN X 3/4 IN X 3/4 IN | FEMALE NPT | stainless steel body material
29300000TL | TL NEWNEW | 58062092 | TEE: FEMALE, SS-16-T | STAINLESS STEEL | PIPE FITTING, TEE, 1 IN. FEMALE NPT (DUPLICATE SYMBOL NUMBER 58062083)
29300000TL | TL NEWNEW | 58062096 | BUSHING: SS-12-RB-8 | 316 STAINLESS STEEL | 3/4 IN X 1/2 IN, MALE NATIONAL PIPE TAPER X FEMALE NATIONAL PIPE TAPER, 316 SS REDUCING, SS-12-RB-8 CAJON
29300000TL | TL NEWNEW | 58062097 | PLUG: HEX THREAD, 1/2 IN | SWAGELOK | 1/2" PIPE PLUG,THRD, HEX HEAD 316 SS, ASTM A-276;
29300000TL | TL NEWNEW | 58062100 | VALVE | OLIVER SET, 3/4X1/2 IN | 910.11 300 VALV 3/4 MNPT M X 1/2 FNPT SOFT SS WIKA NUMBER 4339917 6000PSI OLIVER VALVES GM175/50S/AG
29300000TL | TL NEWNEW | 58062101 | PLUG: MINI HEX, 1/4 IN | SWAGELOK | VENTABLE MINI-HEX PLUG, THRD, 316SS, ASTM A-276 (A7-525-C0) A7-525-C0
29300000TL | TL NEWNEW | 58062103 | VALVE: CHECK, 259T-6PP | SWAGELOK | ITEM # 259T-6PP, 200 SERIES CHECK VALVES 0 TO 3000 PSIG WRENCH ON FLAT NEAREST PIPE OR TUBE.
29300000TL | TL NEWNEW | 58062107 | TUBING: PLASTIC PUN-10X1.5-GE | SIZE: OD 10 X ID 7 / TPE-U(PU) | 1/2 FNPT BLK AND BLD VALVE ASSEMBLY(V-626S6P-P9)OLD P/N: 1001, OLD MANUF: SWAGELOK
29300000TL | TL NEWNEW | 58062109 | SUPPORT: KIT, 304-S3-PP-8T | SWAGELOK | SWAGELOK SUPPORT KIT P/N 304-S3-PP-8T
29300000TL | TL NEWNEW | 58062115 | CLAMP: STAUFF TUBING 3/4 IN | SWAGELOK | ORDER CODE: SP-319-PP-DP-AS-M-W11
29300000TL | TL NEWNEW | 58062116 | CLAMP: STAUFF TUBING 1 IN | SWAGELOK | ORDER CODE: SP-325, 4-PP-DP-AS-M-W11
29300000TL | TL NEWNEW | 58062143 | ZZ-QSML-1/4-4MM | SWAGELOK | 3/4" HEX THREADED PLUG F304/F304L, STAINLESS STEEL
29300000TL | TL NEWNEW | 58062149 | OXYTILE: PART-42805 | SWAGELOK | OXYTILE; PART-42805
29300000TL | TL NEWNEW | 58062160 | CAP: SWAGELOK, SS-1210-C | SWAGELOK | 3/4" TUBE CAP ;SWAGELOCK ; P/N SS-1210-C
29300000TL | TL NEWNEW | 58062163 | PLUG: 3/4 IN TUBE | SWAGELOK | 3/4" TUBE PLUGS, PART# SS-1210-P
29300000TL | TL NEWNEW | 58062166 | FERRULE: SE, 3/4 IN | SWAGELOK | 3/4" FERRULE SET
29300000TL | TL NEWNEW | 58062182 | NIPPLE: HEX, SS-16-HLN-3.00 | SWAGELOK | LG HEX NIPPLE 1" ;316 SS ASTM A-276; SS-16-HLN-3.00
29300000TL | TL NEWNEW | 58062183 | NIPPLE: HEX, SS-16-HLN-3-1 | SWAGELOK | 316 SS; 3" LONG ASTM A-276; SS-16-HLN-3.00
29300000TL | TL NEWNEW | 58062185 | CONNECTOR: MALE, SS-16-HRN-12 | SWAGELOK | 1" MNPT X 3/4" MNPT SWAGELOK MALE CONNECTOR ;SS-1610-1-16
29300000TL | TL NEWNEW | 58062187 | ADAPTOR:REDUCING,SS-16-RA-12 | SWAGELOK | 1" MNPT X 3/4" FNPT REDUCING ADAPTOR (SS-16-RA-12)
29300000TL | TL NEWNEW | 58062188 | BUSHING: REDUCING TUBE | SWAGELOK | PART NO.: SS-16-RB-6 DESCRIPTION: SS SWAGELOK TUBE FITTING REDUCING BUSHING; 1" MALE X 3/8" FNPT
29300000TL | TL NEWNEW | 58062191 | FILTER IN-LINE SS-2F-7 | MAXUM II GC | Fittings - Tube :IN-LINE FILTER SWAGELOK PART NO SS-2F-7 IS COMMON SPARE IN WHAREHOUSE AND ALSO USED FOR THE MAXUM II GC TAG: 130-AT-1001, 130-AT-2001 AND 187-AT-0001SYMBOL NUMBER 58062191 BIN LOCATION EG5.010.011 REPLACES SYMBOL NUMBER 58015345 BIN LOCAT
29300000TL | TL NEWNEW | 58062192 | CONNECTOR: REDUCING | SWAGELOK | 2" MNPT X 3/4" FNPT REDUCING CONNECTOR 316 SS ASTM A-276
29300000TL | TL NEWNEW | 58062193 | BUSHING: RED, SS-32-RB-16 | SWAGELOK | RED. BUSHING; 2" MNPT X 1" FNPT
29300000TL | TL NEWNEW | 58062195 | FERRULE: SET SWAGELOK | SWAGELOK | SWAGELOK NUT FERRULE SETS; 1/4 INCH; (PR21179420)
29300000TL | TL NEWNEW | 58062197 | NIPPLE: CLOSE, SS-4-CN | SWAGELOK | 1/4" CLOSE NIPPLE; SS-4-CN (E6848) PR21110483
29300000TL | TL NEWNEW | 58062199 | FERRULR | SS-1610-SET | 3/8" NUT X FERRULE SET SWAGELOK FITTINGS-PART # SS-600-NFSET
29300000TL | TL NEWNEW | 58062203 | CONNECTOR: 1/2 IN OD X 3/4 IN | MALE NPT | OXGEN CLEANED MALE CONNECTOR
29300000TL | TL NEWNEW | 58062209 | REDUCER: SS-810-7-16SC11 | SWAGELOK | 1/2" TUBE X 1" FNPT REDUCER OXYGEN CLEAN
29300000TL | TL NEWNEW | 58062210 | CONNECTOR: FEMALE, SS-810-7-6 | SWAGELOK | FEMALE CONNECTOR, 1/2 IN. TUBE OD X 3/8 IN. FEMALE NPT
29300000TL | TL NEWNEW | 58062218 | VALVE: BALL, SS-83TF8 | SWAGELOK | 1/2" FNPT X 1/2" FNPT 1/4-TURN BALL VALVE 316 SS 150 PSI/200 DEG C PTFE PACKING ASTM A-276
29300000TL | TL NEWNEW | 58062222 | TEE: SS-8-10K | SWAGELOK | 1/2" TEE 10000 PSI
29300000TL | TL NEWNEW | 58062231 | HOSE: SS-FM4SL4SL4-36 | SWAGELOK | PART NO.: SS-FM4SL4SL4-36 DESCRIPTION; 316 SS SWAGELOK FITTING BRAID HOSE 1/4 IN. TUBE-36" LENGTH
29300000TL | TL NEWNEW | 58062243 | CLAMP: SS TUBE, SS-TBC16 | SWAGELOK | 1" SS TUBE CLAMP SUPPORT; PART # SS-TBC16
29300000TL | TL NEWNEW | 58062248 | VALVE | NEEDLE, HN29 | 1/4 IN MNPT X FNPT STRAIGHT PATTERN NEEDLE VALVE 316SS 6000# PART# M25S/NA
29300000TL | TL NEWNEW | 58062431 | BOLT: MACHINE FULL THREADED | 1-1/4 IN X150MM LONG | WITH NUT (UNC THDS); ASSEMBLED; CARBON STEEL, ASTM A307 GRADE B, ASTM A563 GR A, GALV, (MECHANICALLY DEPOSITED)
29300000TL | TL NEWNEW | 58062433 | BOLT: MACHINE, HEX HEAD | 3/4 IN X 90MM LONG | PORTLAND BOLT WITH HEAVY HEX NUT (UNC THDS); ASSEMBLED; CARBON STEEL, ASTM A307 GRADE B, ASTM A563 GR A, GALV, (MECHANICALLY DEPOSITED) BOLT: MACHINE, HEX HEAD, 3/4 IN X 90MM LONG, MODEL# - ASTM A307 GRADE B / ASTM
29300000TL | TL NEWNEW | 58062467 | SCREW: CAP WITH NUT | 1 IN X 305MM LONG | CARBON STEEL, 307 B
29300000TL | TL NEWNEW | 58062473 | BOLT:HEX HEAD TYPE:STUD BOLT | DIA:1-1/4 IN LG:9 IN THRDS:8 | Fasteners / Hardware : UN MATL:CS ZYLAND SPEC:SA320 GRADE:L7 STUD BOLT 1 1/4" - 8UN X 9" LG. SA 320 L7 ZYLAND COATED + 2 NUTS 1 1/4" - 8UN HEAVY HEX. SA 194-GR.7 ZYLAND COATED.
29300000TL | TL NEWNEW | 58062474 | BOLT:STUDBOLT | DIA:1-1/4 IN LG:11 IN | Fasteners / Hardware : THRDS:8UN MATL:CS ZYLAN SPEC:SA-320 GRADE:L7 STUD BOLT 1 1/4" - 8UN X 11" LG. SA 320 L7 ZYLAND COATED + 2 NUTS 1 1/4" - 8UN . SA 194-GR.7 ZYLAND COATED.
29300000TL | TL NEWNEW | 58062476 | VALVE:PILOT TYPE:3/2 AIR | OPERATED VALVE CONN:G3/8 | Valve-Other : OPERATED:AIR CONFIG:3-WAY PORT FLOW RATE OF 2300I/MIN , MIN/MAX WORKING PRESSURE 1.5BARG/7.1BARG, OPERATING TEMPERATURE OF UP TO 60 DEGREE CELSIUS.USED FOR 150-HV-0020 AND 150-HV-0021
29300000TL | TL NEWNEW | 58062477 | GASKET:HEAT EXCHANGER | TYPE:KAMMPROFILE GMGC STYLE:ZG | Gaskets : MATL:S/S 304 ID:18.8750 IN OD:23.5000 THCK:0.125 IN RIB WIDTH:0.3750 IN RADII:NONE APPLICATION:EGTL, OIL COOLER, 135-ES-001A/ FLEXITALLIC KAMMPROFILE GMGC FOR 18" X 300# FLANGE "ZG"STYLE S/S 304 RING, .125" THK. PASS BAR. GRAPHITE FILLER.
29300000TL | TL NEWNEW | 58062478 | GASKET:HEAT EXCHANGER | TYPE:KAMMPROFILE GMGC STYLE:ZG | Gaskets : MATL:S/S 304 ID:18.8750 IN OD:23.5000 IN THCK:0.125 IN RIB WIDTH:NONE RADII:NONE APPLICATION:EGTL OIL COOLER 135-ES-001A/B FLEXITALLIC KAMMPROFILE GMGC FOR 18" X 300# FLANGE "ZG"STYLE S/S 304 RING, .125" THK. NO PASS BAR. GRAPHITE FILLER
29300000TL | TL NEWNEW | 58062479 | BOLT:STUD BOLT | DIA:1-1/8 IN LG:13-1/2 IN | Fasteners / Hardware : THRDS:8 UN MATL:CS ZY LAND SPEC:SA 320 GRADE:L7 1-1/8 IN DIA,13 1/2" LG,8 UN. SA 320 GR. L7 ZYLAND COATED + 2 NUT 1 1/8" 8 UN SA: 194 GR.L7 ZYLAND COATED.
29300000TL | TL NEWNEW | 58062480 | BOLT:STUD BOLT | DIA:1-1/8 IN LG:19-1/2 IN | Fasteners / Hardware : THRDS:8 UN MATL:CS ZYLAND SPEC:SA 320 GRADE:L7 1-1/8 IN DIA,19 1/2" LG,8 UN. SA 320 GR. L7 ZYLAND COATED. NUT 1 1/8" 8 UN SA: 194 GR.L7 ZYLAND COATED
29300000TL | TL NEWNEW | 58062481 | BOLT:STUD BOLT | DIA:1-1/4 IN LG:13 IN THRDS:8 | Fasteners / Hardware : UN MATL:CS ZYLAND SPEC:SA 320 GRADE:L7 STUD BOLT 1 1/4" - 8UN X 13" LG. SA 320 L7 ZYLAND COATED + 2 NUTS 1 1/4" - 8UN HEAVY HEX. SA 194-GR.7 ZYLAND COATED.
29300000TL | TL NEWNEW | 58062482 | GASKET:HEAT EXCHANGER | TYPE:KAMMPROFILE GMGC STYLE:ZG | Gaskets : MATL:S/S 304 ID:55 IN OD:58 1/2 IN THCK:0.125 IN RIB WIDTH:3/8 IN RADII:3/8 IN APPLICATION:EGTL, CONDERSER, 135-ES-020 FLEXITALLIC KAMMPROFILE, GMGC- OD = 57 1/4" ID = 55" : RING OD = 58 1/2" 'ZG' STYLE, S/S 304 RING, .125" THK. PASS BAR, GR
29300000TL | TL NEWNEW | 58062483 | GASKET:HEAT EXCHANGER | TYPE:KAMMPROFILE GMGC STYLE:ZG | Gaskets : MATL:S/S 304 ID:20.69 IN OD:25.75 IN THCK:0.125 IN RIB WIDTH:3/8 IN RADII:3/8 IN APPLICATION:EGTL, ECONOMIZER 135-ES-010 FLEXITALLIC KAMMPROFILE GMGC FOR 20" X 300# FLANGE "ZG" STYLE, S/S 304, PASS BAR, GRAPHITE FILLER.
29300000TL | TL NEWNEW | 58062484 | GASKET:HEAT EXCHANGER | TYPE:KAMMPROFILE GMGC STYLE:ZG | Gaskets : MATL:S/S 304 ID:55 IN OD:58 IN THCK:0.125 IN RIB WIDTH:NONE RADII:NONE APPLICATION:MYCON CHEMICAL, 135-ES-020 FLEXITALLIC KAMMPROFILE, GMGC- OD = 57 1/4" ID = 55" : RING OD = 58 1/2" 'ZG' STYLE, S/S 304 RING, .125" THK. NO PASS BAR, GRAPHITE F
29300000TL | TL NEWNEW | 58062485 | GASKET:HEAT EXCHANGER | TYPE:KAMMPROFILE GMGC STYLE:ZG | Gaskets : MATL:S/S 304 ID:20.69 IN OD:25.75 IN THCK:0.125 IN RIB WIDTH:NONE RADII:NONE APPLICATION:EGTL, ECONOMIZER, 135-ES-010 FLEXITALLIC KAMMPROFILE GMGC FOR 20" X 300# FLANGE "ZG" STYLE, S/S 304, GRAPHITE FILLER.
29300000TL | TL NEWNEW | 58062494 | BOLT:STUD,1-1/4 IN X 185MM LG | WITH TWO HEAVY HEX NUTS | ASSEMBLED, ALLOY STEEL ASTM A193 GRADE B7 ASTM A194 GRADE 2H
29300000TL | TL NEWNEW | 58062518 | DETECTOR: SOLO A4 SMOKE | DETECTOR GAS CANNISTER 250ML | SMOKE DETECTION MATERIALS
29300000TL | TL NEWNEW | 58062557 | PUSH BUTTON: GREEN FLUSH | N.O. CONT/ (START) | P/N: 800T-A1D1, FOR UNIT LV MCC FOR PREFABRICATED POWER HOUSES ZZ-PEL007-SL-694
29300000TL | TL NEWNEW | 58062635 | STRAINER: 10 IN | RAISED FACE | TEMPORARY STRAINER OPEN AREA 304/304L STAINELESS STEEL)
29300000TL | TL NEWNEW | 58062658 | EXTENSION | STEM 4 IN | 1.5 METERS LONG FOR 4" VALVE TAG GVUKAD
29300000TL | TL NEWNEW | 58062671 | DIDOFLO: 98 03 | MATERIAL NO-8216105 | REFACTORY SPARES/ DIDOFLO-98 03; 25KG BAGS, MATERIAL NO-8216105
29300000TL | TL NEWNEW | 58062727 | GLAND | CABLE 1/2 IN
29300000TL | TL NEWNEW | 58063138 | SHAFT | DRIVING | ITEM DESCRIPTION: DRIVING SHAFT TYPE & SIZE: LRH850.625SS DIM: DBSE 4000mm PHV501 MANUFACTURER: REXNORD EXT DESC: DRIVING SHAFT BETWEEN MOTOR AND GEARBOX FOR PROCESS COOLING TOWER. Power Transmission Equipment & Replacement Parts : MAT: FIBRE GLASS,CARBON
29300000TL | TL NEWNEW | 58063165 | KIT | SEAL RAYCHEM | END KIT (RAYCHEM) E-150 LOW PROFILE END SEAL KIT,ZZ-SEAL-KIT. QA Code 01A, 02, 21
29300000TL | TL NEWNEW | 58063192 | FLOAT: MAGNICATOR II | 2-1/4 IN OD, 12 INLG | Float P/N F23S-12-0-.97 (1.349#) /Mag II Float Mat'l 316/316LSS float Operating Press. 77, Operating Temp. 313, Specific Gravity. Total Net Price $658.00: S/N 26262.
29300000TL | TL NEWNEW | 58063213 | LOCTITE | THREAD SEALANT | LOCTITE, THREAD SEALANT WITH PTFE,
29300000TL | TL NEWNEW | 58063370 | TRANSMITTER: FLOW | PRESSURE TRANSMITTER | EMERSON ROSEMOUNT 3051 PRESSURE TRANSMITTER 3051CD2F02A1AH2SJB7K5L4Q4Q8 + AMF02AC1201194 PGI 5 valve manifold M-818SCT SEAL POT; CONDENSATE POT 4"1/2" F.NPT THREAD CONNECTIONS 316S 4"(180)
29300000TL | TL NEWNEW | 58063371 | TRANSMITTER | FLOW | SEAL POT; CONDENSATE POT 4"1/2" F.NPT THREADD CONNECTIONS 316S 4"(180),120-FT-2092.
29300000TL | TL NEWNEW | 58063435 | ELECTROROD | 2.50 X 350MM | WELDING ELECTRO ROD 2.50 X 350MM (BETANOX)11KG PER PACK,
29300000TL | TL NEWNEW | 58063446 | TRANSMITTER | MULTISENSOR | MULTISENSOR TEMPERATURE TRANSMITTER, FF, FM EXPLOSION PROOF, BRACKET (ROSEMOUNT MEASUREMENT, 848TFNAS001C1Q4)WITHOUT JUNCTION BOX,150-TY-0008
29300000TL | TL NEWNEW | 58063480 | TAPE | INSULATION RED | ELECTRICAL INSULATION ADHENSIVE TAPE (RED)0.2MMX19MMX10MM ROLL,
29300000TL | TL NEWNEW | 58063503 | BREAKER | CUTLER HAMMER 30 AMPS | CUTLER HAMMER 30 AMPS 3POLE 600 VAC 250VDC CIRCUIT BREAKER,
29300000TL | TL NEWNEW | 58063569 | COMPOUND: SEALING | ZZ-SC-711A | SEALING COMPOUND;TWO PART;15G;711A(1/2") GLANDS;HAWKE
29300000TL | TL NEWNEW | 58063798 | GAUGE: PRESSURE WIKA | ZZ-CPG-005LM | PROCESS GAUGE 233.34.4.5" -1/+1 BAR 1/2" NPT LOWER MOUNT WIKA ITEM NUMBER 52334074
29300000TL | TL NEWNEW | 58063821 | KIT: REPAIR | ZZ-172-XXV-0021-KIT | SD89930 REPAIR KIT TO FIT XOMOX 8" XRPF11200F TOV BUTTERFLY VALVE; SPARE PARTS KITS INCLUDE THE FOLLOWING: 1 X LAMINATION GRAPHITE/STAINL. STEEL (PART-NO. 3); 1 X GASKET (LAMINATED SEAL/DISC) GRAPHITE (PART-NO. 4); 1 X GASKET (COVER) GRAPHITE (PART-NO. 7
29300000TL | TL NEWNEW | 58063823 | KIT: REPAIR | ZZ-172-XXV-0032-KIT | VALVE REPAIR KIT, P/N: 60AF RK51 TZ; SOFT GOODS, O-RINGS,SEATS,PACKING GLANDS,SEALS,ROTATING DISC,TRIP.QA Code 01A, 02, 21
29300000TL | TL NEWNEW | 58063844 | NIPPLE: GREASE 1/2 IN | ZZ-NPT-GR-NIPPLE | 1/2" NPT STRAIGHT GREASE NIPPLE
29300000TL | TL NEWNEW | 58063861 | HOSE: FLEXIBLE 1/2 IN | SP-72-157 | FLEX HOSE - 1/2IN SSMH X 1300MM W/ 316SS 321SS CORE / 304SS OUTER SS MALE PIPE E/E W/ 316SS 3K UNIONS THREADED ON E/E
29300000TL | TL NEWNEW | 58063863 | HOSE: FLEXIBLE 1/2 IN | SP-72-159 | FLEX HOSE - 1/2IN SSMH X 800MM W/ 316SS 321SS CORE / 304SS OUTER SS MALE PIPE E/E W/ 316SS 3K UNIONS THREADED ON E/E
29300000TL | TL NEWNEW | 58063881 | PIPE | PVC, 8 IN | PIPE; PVC NPS 8, SCH 80, 4M EACH LENGTH
29300000TL | TL NEWNEW | 58063882 | PIPE: CPVC, 1-1/2 IN | QPAZKKBZBGTHAZ | PIPE; CPVC NPS 1 1/2, SCH 80, 6M EACH LENGTH
29300000TL | TL NEWNEW | 58063907 | BATTERY: LEAD ACID | GL55607-E3267-001 | 12 V, 7 A, Lead Acid Battery, NP7-12S PART NO. NP712
29300000TL | TL NEWNEW | 58063911 | VALVE: SOLENOID SINGLE | ZZ-I3547A-SL-058 | SINGLE SOLENOID VALVE MODEL/PART NUMBER DHI-0631/2 23 DC24www.ebay.com/itm/NEW-ATOS-DHI-0631-2-23-DC24-/252231707689QA Code 02, 04, 05, 07, 23, 27.
29300000TL | TL NEWNEW | 58063977 | GUAGE: PRESSURE INDICATOR | 110-PI-2295 | PRESSURE GUAGE; 0-30BAR CONN 1/2" NPT, TYPE-632.50, 4'' , P/N-52345653
29300000TL | TL NEWNEW | 58063982 | INDICATOR: TEMPRETURE | 172-TI-0004 | TEMPERATURE INDICATOR; STEM LENGTH 2.0'' RANGE 0-150' UNION CONNECTION, MODEL-TI.52
29300000TL | TL NEWNEW | 58063994 | GUAGE: PRESSURE INDICATOR | 130-PI-0094, 160-PI-0068 | PRESSURE GUAGE: 0-40BAR; 4.5'' CONNECTION 1/2'' NPT
29300000TL | TL NEWNEW | 58064013 | GUAGE: PRESSURE, 0-10 BARG | 1831DG-IC-45B | PRESSURE GUAGE: 0-10BAR CONNECTION 1/2'' NPT MAX PRESS: 150 PSI, (10 BARG), MAX TEMP:150 DEG C (66 DEG C), WETTED PARTS:316 SST SEAL:BUNA, S/N: 494825, PORT:1/2 IN NPT RANGE: 0-10 SQ.RT/0-20 NM3/HR
29300000TL | TL NEWNEW | 58064017 | GUAGE: PRESSURE INDICATOR | 1/2IN NPT; 2INX300 LB RF 316L | PRESSURE GUAGE: 0-25BAR 4.5'' CONNECTION 1/2'' NPT; 2X300# FLANGE RF 316L SS
29300000TL | TL NEWNEW | 58064058 | SPEED : CONTROL | REXROTH | Valve-Other : KIT SANDWICH SPEED CONTROL BOSCH REXROTH PNEUMATICS (WITH ALL NECESSARY HARDWARE FOR ASSEMBLING) R432008895
29300000TL | TL NEWNEW | 58064060 | SUBBASE | PORTS | Valve-Other : BOSCH REXROTH PNEUMATICS (WITH ALL NECESSARY HARDWARE FOR ASSEMBLING) R432015308
29300000TL | TL NEWNEW | 58064077 | GUAGE: PRESSURE INDICATOR | 4 IN RANGE : 0-160 BAR-G. | 150-PI-0026 MOUNTING : stem DIAL SIZE PRESSURE ELEMENT : Bourdon tube PRESSURE ELEMENT MATERIAL : 316L LL SOCKET MATERIAL : 316 SS CONNECTION SIZE : NPT Inches FILL FLUID : Glycerin DIAPHRAGM SEALTYPE : L990.12 PROCESS CONNECTION : 2 1500# RTJ DIAPPHRAGM
29300000TL | TL NEWNEW | 58064080 | GUAGE: PRESSURE INDICATOR | 150-PI-0591-3E | PRESSURE GUAGE: 0-2.5BAR, 4.5'', CONNECTION 1/2'' NPT
29300000TL | TL NEWNEW | 58064119 | VALVE: BLOCK & BLEED | PR21140889 | BLOCK AND BLEED VALVE MANUFACTURER; PGI INTERNATIONAL; P/N-V-690SCT-P9XLQA Code 02, 04, 05, 07, 23, 27.
29300000TL | TL NEWNEW | 58064130 | STARTER: AN16DN | ZZ-STR-AN16DN | STARTER;600V;27A/SIZE 1 WITH C30CGN3 COIL;CUTLER HAMMER,PART #AN16DN0AB
29300000TL | TL NEWNEW | 58064160 | LUG:KITMOLDED CASE | K-FRAME CIRCUITE BREAKER | LUG KIT, 1P, 250 - 500MCM, FOR MOLDED CASE, BREAKER, K FRAME LINE AND LOAD TERMINALS, ALUMINUM, CU/AL WIRE, 250-500 AWG WIRE RANGE, 1 CONDUCTOR, 1 LUG. FOR 350 AMP K-FRAME BREAKERS DIMENSIONS: H-1.4 IN, L-2.2 IN, W-1.5 IN, Wt.-1LB.
29300000TL | TL NEWNEW | 58064163 | ELECTROROD | WELDING | WELDING/ELECTROROD ROD 3.2MM X 350MM; S-316L-16N; 76PCS PER PACK
29300000TL | TL NEWNEW | 58064165 | ELECTROROD | WELDING | WELDING ELECTRO ROD 3.2 X 350MM AWS A5.4 E308L-17; 111PCS PER PACK
29300000TL | TL NEWNEW | 58064188 | ELECTRODES: WELDING | PR21355454 | Welding Electrodes LNT 19 Class ER-80S-B2-2.4mm, 80PCS PER PACK
29300000TL | TL NEWNEW | 58064337 | PANEL: HY SECURITY | ZZ-CV501-SL-015 | HY SECURITY PANEL, MODEL # 222 SS ST, SLIDE DRIVER ESCV50101-01546
29300000TL | TL NEWNEW | 58064369 | BOX | JUNCTION TYPE F | SMALL J.B NO TAG-DESCRIPTION 3.2.3 TYPE F, ART 7503003162
29300000TL | TL NEWNEW | 58064404 | GROUND ROD : | HOT DIPPED GALVANIZED | ZINC COATED 3/4" DIAMETER 10 FEET LONG ZGCBGRGB
29300000TL | TL NEWNEW | 58064407 | SLOTTED STEEL: | MOUNTING RAIL | 2 METERS LONG, TYPE TS35 ZXTBL124.–‘ITEM CONFIRMED OBSOLETE, ENDUSER NIGEC MAINT ELCTRICAL ADVISOR- L9ESC1618 TO ADVISE ON REPLACEMENT'.
29300000TL | TL NEWNEW | 58064417 | ALUMINIUM: AIR TERMINAL | 1/2 IN X 24 IN ZGLP0002
29300000TL | TL NEWNEW | 58064433 | COPPER: AIR TERMINAL | 1/2 IN X 48 IN ZGLP0001
29300000TL | TL NEWNEW | 58064439 | FLANGE: WELDNECK 3/4 IN | RAISED FACE ASME B16.5 | CLASS 300 SCHEDULE 160 BORE STAINLESS STEEL ASTM A182 GRADE F316/F316L (DUAL-STAMPED) PFACADABBKIAJZ
29300000TL | TL NEWNEW | 58064465 | ELBOW: 1 IN 90-DEGREE | LONG RADIUS ASME B16.9 | BEVELED END SCHEDULE 40S STAINLESS STEEL ASTM A403 GRADE WP316/WP316L (DUAL-STAMPED) PWLCAEACEAIEZZ
29300000TL | TL NEWNEW | 58064496 | CABLE TRAY: 12 IN (300MM) | FITTING, 24 IN RADIUS (600MM) | 90 DEGREE VERTICAL OUTSIDE ELBOW,ALUMINUM-6A-12-90V024 ZTA90ARP
29300000TL | TL NEWNEW | 58064542 | GASKET: 1 IN | PN50/CL300, 4.5 MM THK | GASKET: 1 INPN50/CL300, 4.5 MM THKFLEXITALLIC GASKET 1 IN 4.5THK 300 LB(3.0 MM COMPRESSED), CGI S.STL/FLEXICARB, SPIRAL WOUND TO AP SPEC 4WPI-MW GWFADGAAAADDAEAD.FLEXITALLIC GASKETSTYLE CGI316 INNER RING AND 316 OUTER RINGQA Code 01A
29300000TL | TL NEWNEW | 58064544 | GASKET: 10 IN | PN50/CL300, 4.5 MM THK | (3.0 MM COMPRESSED), CGI S.STL/FLEXICARB, SPIRAL WOUND TO AP SPEC 4WPI-MW GWFADGAAAADDAEADQA Code 01A
29300000TL | TL NEWNEW | 58064546 | GASKET: 2 IN | PN50/CL300, 4.5 MM THK | GASKET: 2 INPN50/CL300, 4.5 MM THK(3.0 MM COMPRESSED), CGI S.STL/FLEXICARB, SPIRAL WOUND TO AP SPEC 4WPI-MW GWFADGAAAADDAEADFLEXITALLIC316 INNER RING AND 316 OUTER RINGQA Code 01A
29300000TL | TL NEWNEW | 58064551 | GASKET: 6 IN | PN50/CL300, 4.5 MM THK | (3.0 MM COMPRESSED), CGI S.STL/FLEXICARB, SPIRAL WOUND TO AP SPEC 4WPI-MW GWFADGAAAADDAEADQA Code 01A
29300000TL | TL NEWNEW | 58064553 | GASKET: 16 IN | PN110/CL600, 4.5 MM THK | GASKET: 16 INPN110/CL600, 4.5 MM THK(3.0 MM COMPRESSED), CGI S. STL / FLEXICARB, SPIRAL WND TO AP SPEC 4WPI-MWFG04 GWFADGAAAAFDAEADFLEXITALLIC316 INNER RING AND 316 OUTER RINGQA Code 01A.
29300000TL | TL NEWNEW | 58064555 | GASKET: 2 IN | PN110/CL600, 4.5 MM THK | (3.0 MM COMPRESSED), CGI S. STL / FLEXICARB, SPIRAL WND TO AP SPEC 4WPI-MWFG04 GWFADGAAAAFDAEADQA Code 01A.
29300000TL | TL NEWNEW | 58064560 | GASKET: SPIRAL WOUND FLEXICARB | PN150/CL900,4 IN X 4.5 MM THK | (3.0 MM COMPRESSED), CGI S. STL / FLEXICARB, SPIRAL WND TO AP SPEC 4WPI-MWFG04 GWFADGAAAAGDAEADQA Code 01A.
29300000TL | TL NEWNEW | 58064564 | GASKET: 2 IN FLAT FACE | PN20/CL150, 1.5MM THICK, | FLAT, SIGMA 511 TO AP SPEC 4WPI-MWFG07 GWFAGGABAABDABAAQA Code 01A
29300000TL | TL NEWNEW | 58064565 | GASKET: 20 IN FLAT FACE | PN20/CL150, 1.5MM THICK, | FLAT, SIGMA 511 TO AP SPEC 4WPI-MWFG07 GWFAGGABAABDABAAGASKET: 20 IN FLAT FACE, PN20/CL150, 1.5MM THICK,QA Code 01A
29300000TL | TL NEWNEW | 58064570 | GASKET: 4 IN FLAT FACE | PN20/CL150, 1.5MM THICK, | FLEXITALLIC SIGMA 511 HIGH PERFORMANCE, BIAXIALLY ORIENTATED PTFE BASED MATERIAL CONTAINING A SILICA FILLER. GASKETS FLAT. MATERIAL QA CODE: 01A & 07
29300000TL | TL NEWNEW | 58064571 | GASKET: 6 IN FLAT FACE | PN20/CL150, 1.5MM THICK, | FLAT, SIGMA 511 TO AP SPEC 4WPI-MWFG07 GWFAGGABAABDABAAPN20/CL150, 1.5MM THICK, SIGMA 511QA Code 01A
29300000TL | TL NEWNEW | 58064572 | GASKET: 8 IN FLAT FACE | PN20/CL150, 1.5MM THICK, | FLEXITALLIC GASKET SIGMA 511 IS A HIGH PERFORMANCE BIAXIALLY ORIENTATED SHEET SEALING MATERIAL CONTAINING PTFE WITH SILICA FILLER COLOUR PINK; FLAT, SIGMA 511 TO AP SPEC 4WPI-MWFG07 GWFAGGABAABDABAAQA Code 01A
29300000TL | TL NEWNEW | 58064573 | GASKET:1 IN RAISED FACE | PN20/CL150, 1.5 MM THICK | FLAT, SIGMA 511 TO AP SPEC 4WPI-MWFG07 GWFAGGADAABDABAAQA Code 01A
29300000TL | TL NEWNEW | 58064574 | GASKET:1-1/2 IN RAISED FACE | PN20/CL150, 1.5 MM THICK | FLAT, SIGMA 511 TO AP SPEC 4WPI-MWFG07 GWFAGGADAABDABAAQA Code 01A
29300000TL | TL NEWNEW | 58064576 | GASKET:10 IN RAISED FACE | PN20/CL150, 1.5 MM THICK | FLAT, SIGMA 511 TO AP SPEC 4WPI-MWFG07 GWFAGGADAABDABAAQA Code 01A
29300000TL | TL NEWNEW | 58064580 | GASKET:2 IN RAISED FACE | PN20/CL150, 1.5 MM THICK | FLAT, SIGMA 511 TO AP SPEC 4WPI-MWFG07 GWFAGGADAABDABAAQA Code 01A
29300000TL | TL NEWNEW | 58064585 | GASKET:30 IN RAISED FACE | PN20/CL150, 1.5 MM THICK | FLAT, SIGMA 511 TO AP SPEC 4WPI-MWFG07 GWFAGGADAABDABAAQA Code 01A
29300000TL | TL NEWNEW | 58064586 | GASKET:36 IN RAISED FACE | PN20/CL150, 1.5 MM THICK | FLAT, SIGMA 511 TO AP SPEC 4WPI-MWFG07 GWFAGGADAABDABAAQA Code 01A
29300000TL | TL NEWNEW | 58064587 | GASKET: 4 IN | RAISED FACE | CLASS 300 SIGMAGASKET: 4 IN,RAISED FACE,ASME B16.5QA Code 01A
29300000TL | TL NEWNEW | 58064588 | GASKET:4 IN RAISED FACE | PN20/CL150, 1.5 MM THICK | FLEXITALLIC GASKET SIGMA 511 IS A HIGH PERFORMANCE BIAXIALLY ORIENTATED SHEET SEALING MATERIAL CONTAINING PTFE WITH SILICA FILLER COLOUR PINK FLAT, SIGMA 511 TO AP SPEC 4WPI-MWFG07 GWFAGGADAABDABAA.
29300000TL | TL NEWNEW | 58064591 | GASKET:6 IN RAISED FACE | PN20/CL150, 1.5 MM THICK | FLAT, SIGMA 511 TO AP SPEC 4WPI-MWFG07 GWFAGGADAABDABAAQA Code 01A
29300000TL | TL NEWNEW | 58064592 | GASKET:8 IN RAISED FACE | PN20/CL150, 1.5 MM THICK | FLEXITALLIC GASKET SIGMA 511 IS A HIGH PERFORMANCE BIAXIALLY ORIENTATED SHEET SEALING MATERIAL CONTAINING PTFE WITH SILICA FILLER COLOUR PINK FLAT, SIGMA 511 TO AP SPEC 4WPI-MWFG07 GWFAGGADAABDABAAQA Code 01A
29300000TL | TL NEWNEW | 58064594 | GASKET: 1 IN RAISED FACE | PN50/CL300, 1.5 MM THK | DN200, FLAT SIGMA GWFAGGADAADDABAAQA Code 01A
29300000TL | TL NEWNEW | 58064595 | GASKET: 1-1/2 IN RAISED FACE | PN50/CL300, 1.5 MM THK | DN200, FLAT SIGMA GWFAGGADAADDABAA QA Code 01A
29300000TL | TL NEWNEW | 58064596 | GASKET: 10 IN RAISED FACE | PN50/CL300, 1.5 MM THK | DN200, FLAT SIGMA GWFAGGADAADDABAAQA Code 01A
29300000TL | TL NEWNEW | 58064599 | GASKET: 18 IN RAISED FACE | PN20/CL300, 1.5 MM THICK | FLAT, SIGMA 511 TO AP SPEC 4WPI-MWFG07QA Code 01A
29300000TL | TL NEWNEW | 58064601 | GASKET: 3 IN RAISED FACE | PN50/CL300, 1.5 MM THK | DN200, FLAT SIGMA GWFAGGADAADDABAA QA Code 01A
29300000TL | TL NEWNEW | 58064605 | GASKET: 6 IN RAISED FACE | PN20/CL300, 1.5 MM THICK | FLAT, SIGMA 511 TO AP SPEC 4WPI-MWFG07QA Code 01A
29300000TL | TL NEWNEW | 58064617 | GASKET: 2 IN | PN20/CL150, 4.5 MM THICK | (3.0 MM COMPRESSED), LSI S.STL / FLEXICARB, SPIRAL WOUND TO AP SPEC 4WPI-MWFG08 GWFAHGAAAABDAEAHQA Code 01A
29300000TL | TL NEWNEW | 58064620 | GASKET: 3 IN | PN20/CL150, 4.5 MM THICK | (3.0 MM COMPRESSED), LSI S.STL / FLEXICARB, SPIRAL WOUND TO AP SPEC 4WPI-MWFG08 GWFAHGAAAABDAEAHQA Code 01A
29300000TL | TL NEWNEW | 58064625 | GASKET: 48 IN | 4.5MM THICK | Gaskets : FLEXICARB, SPIRAL WOUND GWFAHGAAABDAEAH - 48'' x 150#QA Code 01A
29300000TL | TL NEWNEW | 58064626 | GASKET: 14IN R62; ASME B16.20 | RING JOINT PN150/CL900 | KLINGER METALLIC RING TYPE JOINT GASKETS (RTJ) OCTAGONAL RING, SOFT IRON TO AP SPEC C4175-MZFG01 GZABGGAEAAGR62AG; ASME B16.20, API 6A. 900LBQA Code 01A
29300000TL | TL NEWNEW | 58064636 | GASKET: 42 IN RAISED FACE | CLASS 300 SIGMA | VGASKET RAISED FACE CLASS 300 SIGMA QA Code 01A.
29300000TL | TL NEWNEW | 58064648 | GASKET: 10 IN RAISED FACE | CLASS 150 | THERMOSEAL GASKET SIGMA C-4300QA Code 01A
29300000TL | TL NEWNEW | 58064654 | LADDER TRAY: 18 IN (450MM) | 6 IN (150MM) HIGH SIDE RAILS, | 6 IN (150MM) HIGH SIDE RAILS,12" (300MM) RUNG SPACING, 20 FT (6.1) LONG STRAIGHT SECTION ZTA36S18
29300000TL | TL NEWNEW | 58064667 | VALVE:GATE 6IN;300LB; RF FLG | API-600/ASME B16.10;A216 WCB | API-600/ASME B16.10; ASME CLASS 300; CARBON STEEL; TRIM COMBINATION NUMBER 5; 13CR/SR6, HANDWHEEL OPERATOR BOLTED BONNET; OUTSIDE SCREW AND YOKE; CARBON STEEL BODY, ASTM A216 GRADE WCB (UNS J03002) ; FLEXIBLE GRAPHITE PACKING W/CORROSION INHIBITOR BULK TA
29300000TL | TL NEWNEW | 58064669 | SWAGE NIPPLE: 1 IN X 1/2 IN | CONCENTRIC SEAMLESS MSS SP-95 | PLAIN LARGE END X THREAD SMALL END; SCHEDULE 40S; STAINLESS STEEL ASTM A403 GRADE WP316/WP316L (DUAL-STAMPED) PWSCERUCEAIEZZ
29300000TL | TL NEWNEW | 58064679 | BEARING: FOR 110-PC-132A/B | ZZ-CL002D-SL-0099 | NSK NU311EW NSK Cylindrical Roller Bearing, Steel Cage, 55x120x29mm Metric, No Flange on Inner Ring, Medium, Size:55mm Bore, Extra Capacity Design, Normal Internal Clearance, Weight:1.64Kg, (ZZ-CL002D-SL-0099)
29300000TL | TL NEWNEW | 58064702 | SIKAFLEX: SILICONE APPLICATOR | ZZ-CL002-SL-0024 | SOUDAL/COX STEEL SKELETON GUN SIKAFLEX SILICONE APPLICATOR.
29300000TL | TL NEWNEW | 58064706 | SCREW | SELF TAPPING 6.3 X 22 MM
29300000TL | TL NEWNEW | 58064753 | BOLT: HEX M12 X 35 | 7900-41064 | CARBON STEEL , B7
29300000TL | TL NEWNEW | 58064785 | PLUG: 1/4 IN | CARBON STEEL
29300000TL | TL NEWNEW | 58064789 | BOLT: HEX HEAD M16 X 70MM | STAINLESS STEEL (NBN A4-70)
29300000TL | TL NEWNEW | 58064808 | BOLT: STUD M30 X 170 | MANIFOLD
29300000TL | TL NEWNEW | 58064841 | VALVE:6 IN GATE FLANGED | RAISED FACE, API-600/ASME | GATE VALVE 6 IN FLANGED B16.10, ASME CLASS 150, CARBON STEEL, TRIM COMBINATION NUMBER 5, HANDWHEEL OPERATOR BOLTED BONNET, OUTSIDE SCREW AND YOKE, CARBON STEEL BODY, ASTM A216 GRADE WCB (UNS J03002) , FLEXIBLE GRAPHITE PACKING W/CORROSION INHIBITOR BULK T
29300000TL | TL NEWNEW | 58064843 | VALVE:3 IN GATE FLANGED RF | 300 LB B16.5, API-600/ASME; CS | B16.10, ASME CLASS 300, CARBON STEEL, TRIM COMBINATION NUMBER 8, HANDWHEEL OPERATOR BOLTED BONNET, OUTSIDE SCREW AND YOKE, FLEX WEDGE, CARBON STEEL BODY, ASTM A216 GRADE WCB (UNS J03002) FLEXIBLE GRAPHITE PACKING W/CORROSION INHIBITOR BULK TAG-GBAAAF. QA |  | -2 | 2 | -2 | 2
29300000TL | TL NEWNEW | 58064868 | SCREW: CAP 7/8 IN X 95 MM LG | 316 STAINLESS STEEL
29300000TL | TL NEWNEW | 58064871 | SCREW: CAP 1 IN DIA X 100 MM L | FULL THREAD CARBON STEEL
29300000TL | TL NEWNEW | 58064877 | SCREW: CAP 3/4 IN X 60 MM LG | FULL THREAD CARBON STEEL
29300000TL | TL NEWNEW | 58064885 | SCREW: CAP 1-3/8 IN X 160 MM L | CARBON STEEL
29300000TL | TL NEWNEW | 58064891 | SCREW: CAP 1-3/8 IN X 155 MM L | FULL THREAD CARBON STEEL
29300000TL | TL NEWNEW | 58064898 | SCREW: CAP 1-1/2 IN X 195 MM L | CARBON STEEL
29300000TL | TL NEWNEW | 58064924 | XOMOX VALVE | P/N - DD 780 | PER CHANGE ORDER 13 LINE ITEM #3 - PART 172-VBF-1 , 172-VBF-5 172-XXV-0023 172-XXV-0026 172-XXV-0028 172-XXV-0121 172-XXV-0123 172-XXV-0125 172-XXV-0126 172-XXV-0128QA Code 02, 04, 05, 07, 23, 27.
29300000TL | TL NEWNEW | 58064926 | COUPLING | COMPLETE SET | ZU TURBOFLEX 6HS-45-385-75 WCL002 OEM DWR: 7999SHT1 & 8702SHT1
29300000TL | TL NEWNEW | 58064930 | ELBOW: 6 IN 90 DEGREE | SHORT RADIUS | SCHEDULE 40S SHORT RADIUS ,90 DEG STAINLESS STEEL ELBOW,ASTM A403-WP304H SEAMLESS GL55607-TP304H-001
29300000TL | TL NEWNEW | 58064945 | FLANGE: 6 IN, BLINDRAISED FACE | 150 CL ASME B16.5 | CLASS 150, STAINLESS STEEL, ASTM A182 GRADE F316/F316L (DUAL-STAMPED) Mike Hernandez mhernandez@maassflange.com / MATERIAL QA CODE: 01A, 02, 07 & 21
29300000TL | TL NEWNEW | 58064969 | REDUCER CONCENTRIC: 6 X 4 IN | ASME B16.9, BEVELED END | 6" X 4" NB SCH10S CONCENTRIC REDUCER BUTT WELD WELDED 316L STAINLESS STEEL SCHEDULE 10S, STAINLESS STEEL ASTM A403 GRADE WP316/WP316L (DUAL-STAMPED) PWRCAEACBAIEZZ.http://www.nero.co.uk/catalogue/product.aspx?node_id=d73b33c0-27c6-44c2-86bc-5f4e06026d91
29300000TL | TL NEWNEW | 58065022 | VALVE: GATE; 24 IN | VGWAUAEAEHZ500 | NPS 24; BUTTWELD; ASME B16.34; ASME CLASS 900; CARBON STEEL; TRIM COMBINATION NUMBER 5; BEVEL GEAR OPERATOR W/HANDWHEEL,TAG #:GEAD04,BODY#:WCB YAR31;BONET#:WCB YAS33QA Code 02, 04, 05, 07, 23, 27
29300000TL | TL NEWNEW | 58065033 | GASKET: SPRAL WND 48 IN | GWFAHGAAAABDAEAH-1480 | SIZE 1420X1440X1472X1480 GASKET PN20/CL150 7.2 MM THK (5.0 MM COMPRESSED) LSI S.STL/FLEXICARB SS304/GRAPHITE SS304 INNER/OUTER RINGS OXYGEN SERVICE SPIRAL WND TO AP SPEC 4WPI-MWFG08;GWFAHGAAAABDAEAH-1480QA Code 01A
29300000TL | TL NEWNEW | 58065040 | GASKET: SPRAL WND 4 IN | GWFADGAAAADDAEAD | GASKET ;NPS 4; PN50/CL300, 4.5 MM THK (3.0 MM COMPRESSED), CGI S.STL/FLEXICARB, SPIRAL WND TO AP SPEC 4WPI-MW;GWFADGAAAADDAEADQA Code 01A
29300000TL | TL NEWNEW | 58065053 | ROD | WELDING, ER80S-B2, 2.4MM | ER-80S B2 2.4MM x 914MM, CONTAIN 30LB(NET) 13.6KG
29300000TL | TL NEWNEW | 58065056 | ROD | WELDING, E8018,B2, 2.4MM | E 8018 B2 2.4 MM; WELDING ELCET RODE, 30LB
29300000TL | TL NEWNEW | 58065082 | ELBOW | 90D, LONG RADIUS, 6 IN | ELBOW 90 DEGREE, LONG RADIUS; SCHEDULE 80 EXTRA HEAVY WALL RIGID PVC NON METALLIC CONDUIT INTERTEK ;
29300000TL | TL NEWNEW | 58065202 | PIPE: SEAMLESS; 3/4 IN | PPAACBAZCGIAGZ | PIPE; SEAMLESS;NPS 3/4; ASME B36.19M ; BEVELED END; SCHEDULE 80S; STAINLESS STEEL, ASTM A312 GRADE TP304H (UNS S30409);PPAACBAZCGIAGZ
29300000TL | TL NEWNEW | 58065212 | MEMBRANE: POLYFE T65 | 4M X 100M POLYPROPY
29300000TL | TL NEWNEW | 58065228 | BOLT:STUD, 1-1/4 IN X 280MM LG | WITH TWO HEAVY HEX NUTS | ALLOY STEEL, AISI 4140/4142 QUENCHED AND TEMPEREDASSEMBLED ALLOY STEEL ASTM A193 GRADE B7, QUENCHED & TEMPERED CARBON STEEL HEAVY HEX NUTS ASTM A194 GRADE 2H ASSEMBLED ALLOY STEEL ASTM A193 GRADE B7 ASTM A194 GRADE 2H.
29300000TL | TL NEWNEW | 58065241 | TEE: 4 IN, PVC LONG SPIGOT | SDR17, BUTT-E-SOCKET | WELDING INJECTION MOULDED BLACK
29300000TL | TL NEWNEW | 58065276 | BOLT:HEX 3/8 IN STAINLES STEEL | 3/8IN-16
29300000TL | TL NEWNEW | 58065277 | SPRING NUT | 3/8 IN STAINLES STL
29300000TL | TL NEWNEW | 58065284 | EYE BOLT: M12 | .
29300000TL | TL NEWNEW | 58065285 | EYE BOLT: M16 | .
29300000TL | TL NEWNEW | 58065298 | MC BOLT: M10 X 50 | WITH NUTS AND WASHERS
29300000TL | TL NEWNEW | 58065325 | U-BOLT: 3/4 IN GALVANIZED | .
29300000TL | TL NEWNEW | 58065367 | SOCKOLET: MSS SP-97 | 36 IN- 1 1/2 IN X 3/4 IN | CLASS 3000, CARBON STEEL ASTM A105 (UNS K03504) POSSESTZZZAAAZ
29300000TL | TL NEWNEW | 58065368 | SOCKOLET: MSS SP-97 | 36 IN - 6 IN X 1-1/2 IN | CLASS 6000, CARBON STEEL ASTM A105 (UNS K03504) POSSESVZZZAAAZ
29300000TL | TL NEWNEW | 58065380 | PIPE CLAMP | 1 IN, CARBON STEEL
29300000TL | TL NEWNEW | 58065431 | NAME PLATE:3-1/2 X 1-3/8 X 25 | GA.SS, TAGLB H-9, P/N2N10960
29300000TL | TL NEWNEW | 58065447 | GASKET: 2 IN SPIRAL WOUND | CLASS 300, API601, STLYE CGI | FLEXITALLIC GASKET 2IN, 300LB STLYE CGI, GRAPHITE FILLER INNER RING 304 AND OUTER RING 304QA Code 01A
29300000TL | TL NEWNEW | 58065454 | GASKET: SPIRAL WOUNDGRAPHITE F | SIZE:1-1/2 IN; 300LB,304/FG SS | CLASS 300, 304/FG B16.20 (MECHANICAL)QA Code 01A
29300000TL | TL NEWNEW | 58065463 | U-BOLT: 12 IN | CARBON STEEL | U-BOLT 12 IN ROUND STEEL U-BOLT CARBON STEEL ST430 CODE CD U-BOLTS WITH 4 NUTS AND WASHERS.
29300000TL | TL NEWNEW | 58065464 | U-BOLT: 8 IN | CARBON STEEL
29300000TL | TL NEWNEW | 58100000 | VALVE:RELIEF TYPE:CONVENTIONAL | SET PRESS.:16.2BARG INLET | SIZE:2 IN INLET CONN:300 RF OUTLET SIZE:3 IN OUTLET CONN:150 RF DESIGN RATING:16.2BARG BODY MATL:316 SS TRIM:316 SS OPERATED:PRESSURE TEMP RATING:61 DEG C SOFTGOODS:TEFLON MANUFACTURER: FUKUI SEISAKUSHO CO. MODEL NO: RECP261-S(A), 2" 300# RF X 3" 150# RF,
29300000TL | TL NEWNEW | 58100003 | VALVE:THERMAL,105-TSV-0052-R1 | INLET SIZE-25MM, OUTLET-25MM | VALVE FULL ASSEMBLY - MODEL#19110LCF-2-CC-MS-31-05-05-LASET PRESS: 12.0 barg. QA Code 02, 04, 05, 07, 23, 27
29300000TL | TL NEWNEW | 58100004 | VALVE:THERMAL,105-TSV-0053 | SIZE: 1IN INLET/OUTLET, 150LB | TSV - 1"X1" 150# RF 12 BARG, PART NUMBER: 1" 19110LCF-2-CC-MS-31-05-05-LA, MODEL NUMBER : 1" 19110LCF-2-CC-MS-31-05-05-LA
29300000TL | TL NEWNEW | 58100007 | VALVE:THERMAL,105-TSV-0062-R1 | INLET SIZE-25MM, OUTLET-25MM | VALVE FULL ASSEMBLY - MODEL#19110MCF-2-CC-MS-31-05-05-LAQA Code 02, 04, 05, 07, 23, 27
29300000TL | TL NEWNEW | 58100008 | VALVE:THERMAL,105-TSV-0063 | INLET SIZE-25MM, OUTLET-25MM | VALVE FULL ASSEMBLY - MODEL# 1-19110MCF-2-CC-MS-31-05-05-LA
29300000TL | TL NEWNEW | 58100012 | DISC:RUPTURE,110-PSE-0601 | 200MM,150LB FLANGE, RAISED FAC | DISC RUPTURE - MODEL# 8" R-C-CDCV-C (FS)QA Codes 02, 01A, 21.
29300000TL | TL NEWNEW | 58100013 | DISC:RUPTURE,110-PSE-0665 | 80MM,300LB FLANGE, RAISED FACE | DISC RUPTURE - MODEL# POLY-SD BT CSQA Codes 02, 01A, 21
29300000TL | TL NEWNEW | 58100016 | DISC:RUPTURE,110-PSE-0707 | 50MM,150LB FLANGE, RAISED FACE | FOR LIN STORAGE TANK; MODEL NUMBER-PLOY-SD BT CS QA Codes 02, 01A, 21
29300000TL | TL NEWNEW | 58100019 | DISC:RUPTURE,110-PSE-1205 | 750MM, | DISC RUPTURE - MODEL# SCRD FSRQA Codes 02, 01A, 21.
29300000TL | TL NEWNEW | 58100051 | VALVE:PRESSURE,110-PSV-1852-R1 | INLET SIZE-100MM, OUTLET-MM | INLET-300# FLANGE,RF & OUTLET-,; FOR RELIEF VALVE ; FOR NITROGEN EXPANDER LUBE OIL TANK - TK-121; MODEL NUMBER-4A/SPRING RESERVOIR R/VALVE, SPART NUMBER 4A3P; SERIAL NUMBER 86163Change SAR was made to add QA Code 02, 04, 05, 07, 23, 27 as recommended b
29300000TL | TL NEWNEW | 58100054 | VALVE:PRESSURE,110-PSV-1869-R1 | INLET SIZE-50MM, OUTLET-50MM | VALVE ASSEMBLY - MODEL# VSF-8RV-SS-XS. QA Code 02, 04, 05, 07, 23, 27
29300000TL | TL NEWNEW | 58100068 | VALVE:PRESSURE,110-PSV-2852-R1 | INLET SIZE-100MM, OUTLET-MM | INLET-, & OUTLET-,; FOR 1NITROGEN EXPANDER LUBE OIL TANK TK-221 HEADER; MODEL NUMBER-4A3PSQA Code 02, 04, 05, 07, 23, 27
29300000TL | TL NEWNEW | 58100070 | VALVE:PRESSURE,110-PSV-2867 | INLET SIZE-19MM, OUTLET-25MM | INLET-MNPT, & OUTLET-FNPT,; FOR EXPANDER LUBE OIL COOLER B; MODEL NUMBER-6010ED01-KM0110QA Code 02, 04, 05, 07, 23, 27
29300000TL | TL NEWNEW | 58100072 | VALVE:PRESSURE,110-PSV-2876 | INLET SIZE-19MM, OUTLET-25MM | VALVE FULL ASSEMBLY MODEL#2B/2CF422/C2QA Code 02, 04, 05, 07, 23, 27.
29300000TL | TL NEWNEW | 58100078 | VALVE:PRESSURE,120-PSV-0090 | INLET SIZE-50MM, OUTLET-50MM | VALVE ASSEMBLY - MODEL# VSSF-8-150ARV-SS-XS-138
29300000TL | TL NEWNEW | 58100079 | VALVE:PRESSURE,120-PSV-0091 | INLET SIZE-50MM, OUTLET-50MM | INLET-150# FLANGE,RAISED FACE & OUTLET-150# FLANGE,RAISED FACE; FOR LO PUMP 120-PX-001B; MODEL NUMBER-VSSF-8-150A-RV-3SS-XS-138 + 804-RV, O-RING / 807-XS, SPRING / 806-A, SS PISTON / 807-XS, SPRING / 806-SS, SS PISTON
29300000TL | TL NEWNEW | 58100084 | VALVE:PRESSURE,120-PSV-0190 | INLET SIZE-50MM, OUTLET-50MM | VALVE ASSEMBLY - MODEL/PART NUMBER VSSF-8-150-ARN-SS-XS-138 REPLACED WITH PART NUMBER VSSF-8-150-ARN-SS-XS-WS.
29300000TL | TL NEWNEW | 58100085 | VALVE:PRESSURE,120-PSV-0191 | INLET SIZE-50MM, OUTLET-50MM | INLET-150# FLANGE,RAISED FACE & OUTLET-150# FLANGE,RAISED FACE; FOR LO PUMP 120-PX-002B; MODEL NUMBER VSSF-8-150A-RT-3SS-XS-138 + 804-RT, O-RING / 807-XS, SPRING / 806-SS, SS PISTON
29300000TL | TL NEWNEW | 58100091 | VALVE:PRESSURE,120-PSV-2056-R1 | INLET SIZE-25MM, OUTLET-50MM | INLET-600# FLANGE,RTJ & OUTLET-300# FLANGE,RAISED FACE; FOR STRTUP H2 TO TRN 2 PREREF. INSTALL LOC.: 1-1/2"-H2-LIAH-202005 07-HC / SP-20-201; MODEL NUMBER-1912-00D-215-CC-MS-31-RJ-GS-HPPart description: 1" 600# RTJ x 2" 300 Rf, Set - 41Barg CDTPQA Code 0
29300000TL | TL NEWNEW | 58100096 | VALVE:THERMAL,120-TSV-0094 | INLET SIZE-25MM, OUTLET-25MM | VALVE: 1"X1" 150# RF 12 Barg, PN: 1-19096LCF-2-CC-MS-31-05-05-LA-NC967, MODEL: 1-19096LCF--CC-MS-31-05-05-LA-NC967QA Code 02, 04, 05, 07, 23, 27
29300000TL | TL NEWNEW | 58100097 | VALVE:THERMAL,120-TSV-0194-R1 | INLET SIZE-25MM, OUTLET-25MM | VALVE FULL ASSEMBLY - MODEL# 19096LCF-2-CC-MS-31-05-05-LAQA Code 02, 04, 05, 07, 23, 27
29300000TL | TL NEWNEW | 58100098 | DISC:RUPTURE,130-PSE-0029 | 150MM,300LB FLANGE,RAISED FACE | DISC RUPTURE - MODEL# 6" HOLDER S90-7R/RUPTURE DISK RLSQA Codes 02, 01A, 21
29300000TL | TL NEWNEW | 58100100 | DISC:RUPTURE,130-PSE-0043 | 150MM,300LB FLANGE,RAISED FACE | FOR CAT SLURRY HOPPER B VENT; MODEL NUMBER-6" HOLDER S90-7R/RUPTURE DISK RLSQA Codes 02, 01A, 21
29300000TL | TL NEWNEW | 58100103 | DISC:RUPTURE,130-PSE-0086 | 150MM,300LB FLANGE,RAISED FACE | FOR WAX COOLERS VENT; MODEL NUMBER-6" HOLDER S90-7R/RUPTURE DISK RLSQA Codes 02, 01A, 21
29300000TL | TL NEWNEW | 58100131 | VALVE:PRESSURE,130-PSV-0332 | INLET SIZE-6MM, OUTLET-6MM | INLET-THREADED - MALE, & OUTLET-THREADED - FEMALE,; FOR PHOS INJ 130-PX-003C DISCH; MODEL NUMBER-SS-4R3A5
29300000TL | TL NEWNEW | 58100141 | VALVE:PRESSURE,130-PSV-0632 | INLET SIZE-12MM, OUTLET-12MM | PRESSURE VALVE: ORIFICE - 0.25 IN. (6.4 MM), ½” MALE NPT/ FEMALE NPT, PN: SS-RL4M8F8, MODEL NUMBER: SS-RL4M8F8
29300000TL | TL NEWNEW | 58100148 | VALVE:PRESSURE,130-PSV-1110 | INLET SIZE-12MM, OUTLET-12MM | INLET-THREADED - MALE, & OUTLET-THREADED - FEMALE,; FOR U30 SYNGAS FD ANALYZR SAMPL SYS STRM1; MODEL NUMBER-RL3QA Code 02, 04, 05, 07, 23, 27
29300000TL | TL NEWNEW | 58100149 | VALVE:PRESSURE,130-PSV-1111 | INLET SIZE-12MM, OUTLET-12MM | INLET-THREADED - MALE, & OUTLET-THREADED - FEMALE,; FOR U30 TRN 1 RECY GAS ANALZR SAMPL SYS; MODEL NUMBER-RL3
29300000TL | TL NEWNEW | 58100162 | VALVE:THERMAL,130-TSV-0108 | INLET SIZE-6MM, OUTLET-6MM | INLET-MNPT,THREADED MALE & OUTLET-SWAGELOK TUBE FITTING,; FOR UNIT 30 OIL XFR PUMP DISCH; MODEL NUMBER-SS-4R3A1-AORDERING NUMBER - SS-4R3A1QA Code 02, 04, 05, 07, 23, 27
29300000TL | TL NEWNEW | 58100164 | VALVE:THERMAL,130-TSV-1052 | INLET SIZE-25MM, OUTLET-25MM | INLET-150# FLANGE,RAISED FACE & OUTLET-150# FLANGE,RAISED FACE; FOR CW FR 130-EP-101A; MODEL NUMBER-1-19110LCF-2-CC-MS-31-05-05-LA
29300000TL | TL NEWNEW | 58100165 | VALVE:THERMAL,130-TSV-1053 | INLET SIZE-25MM, OUTLET-25MM | INLET-150# FLANGE,RAISED FACE & OUTLET-150# FLANGE,RAISED FACE; FOR CW FR 130-EP-101B; MODEL NUMBER-1-19110LCF-2-CC-MS-31-05-05-LA
29300000TL | TL NEWNEW | 58100169 | VALVE:PRESSURE,135-PSV-0123 | INLET SIZE-100MM, OUTLET-100M | INLET-300# FLANGE,RAISED FACE & OUTLET-300# FLANGE,RAISED FACE; FOR COMPR LB OIL PMP B RELIEF VLV; MODEL NUMBER-ACD11F300ART-SS-A-1160D & A-1170D
29300000TL | TL NEWNEW | 58100170 | VALVE:PRESSURE,135-PSV-0231 | INLET SIZE-19MM, OUTLET-19MM | INLET-THREADED - MALE, & OUTLET-THREADED - FEMALE,; FOR MTR LB OIL PMP A RELIEF; MODEL NUMBER-FVSS-4RV/3SS-WS VALVE FULL ASSEMBLY - MODEL# FVSS-4RV/3SS-WS
29300000TL | TL NEWNEW | 58100171 | VALVE:PRESSURE,135-PSV-0232 | INLET SIZE-19MM, OUTLET-19MM | INLET-THREADED - MALE, & OUTLET-THREADED - FEMALE,; FOR MTR LB OIL PMP B RELIEF; MODEL NUMBER-FVSS-4RV/3SS-WSQA Code 02, 04, 05, 07, 23, 27
29300000TL | TL NEWNEW | 58100172 | VALVE:PRESSURE,135-PSV-0400 | INLET SIZE-19MM, OUTLET-19MM | INLET-THREADED - MALE, & OUTLET-THREADED - FEMALE,; FOR UNIT 35 MAIN OIL MIST; MODEL NUMBER-D559T1-6M-2.4VALVE FULL ASSEMBLY - MODEL# D559T1-6M-2.4QA Code 02, 04, 05, 07, 23, 27
29300000TL | TL NEWNEW | 58100182 | VALVE:THERMAL,135-TSV-0402 | INLET SIZE-6MM, OUTLET-6MM | INLET-THREADED - MALE, & OUTLET-THREADED - FEMALE,; FOR UNIT 35 OIL XFR PUMP DISCH; MODEL NUMBER-SS-4R3A1-AQA Code 02, 04, 05, 07, 23, 27
29300000TL | TL NEWNEW | 58100183 | DISC:RUPTURE,145-PSE-0004 | 100MM, | BS&B 4" RLS� BUCKLING RUPTURE DISK & S90-7R� PRE- ASSEMBLED SAFETY HEAD:DISC RUPTURE - MODEL# A7689000-1QA Codes 02, 01A, 21.
29300000TL | TL NEWNEW | 58100201 | VALVE:PRESSURE,150-PSV-0503 | INLET SIZE-6MM, OUTLET-12MM | INLET-THREADED - MALE, & OUTLET-THREADED - FEMALE,; FOR 150-AT-0010 SAMPLE SYS; MODEL NUMBER-SS-RL3S4:ORDERING NUMBER - SS-RL3S4
29300000TL | TL NEWNEW | 58100203 | VALVE:PRESSURE,150-PSV-0505 | INLET SIZE-12MM, OUTLET-12MM | INLET-THREADED - MALE, & OUTLET-THREADED - FEMALE,; FOR 150-AT-0005 SAMPLE STRM #1; MODEL NUMBER-SS-RL3S4:ORDERING NUMBER - SS-RL4S12MM
29300000TL | TL NEWNEW | 58100204 | VALVE:PRESSURE,150-PSV-0506 | INLET SIZE-12MM, OUTLET-25MM | INLET-THREADED - MALE, & OUTLET-THREADED - FEMALE,; FOR 150-AT-0005 SAMPLE STRM #3; MODEL NUMBER-SS-RL3S4:ORDERING NUMBER - SS-RL3S6MM
29300000TL | TL NEWNEW | 58100205 | VALVE: HIGH PRESSURE RELIEF | SIZE: 1/2IN PIPE | SWAGELOK SS-R4S8 / SSR4S8 RELIEF VALVE, 1/2IN PIPE, HIGH PRESSURE, STAINLESS STEELQA Code 02, 04, 05, 07, 23, 27.
29300000TL | TL NEWNEW | 58100217 | VALVE:PRESSURE,150-PSV-0873 | INLET SIZE-19MM, OUTLET-MM | INLET-, & OUTLET-,; FOR OIL MIST HEATER; MODEL NUMBER-D559T1-6M-2.4QA Code 02, 04, 05, 07, 23, 27
29300000TL | TL NEWNEW | 58100218 | VALVE:PRESSURE,150-PSV-0874 | INLET SIZE-19MM, OUTLET-MM | INLET-, & OUTLET-,; FOR OIL MIST HEATER; MODEL NUMBER-P/N CIRCLE SEAL - D559T1-6M-2.4QA Code 02, 04, 05, 07, 23, 27
29300000TL | TL NEWNEW | 58100222 | VALVE:THERMAL,150-TSV-0027-R1 | INLET SIZE-25MM, OUTLET-25MM | INLET-300# FLANGE,RAISED FACE & OUTLET-150# FLANGE,RAISED FACE; FOR GTL FUEL TUBE SIDE 150-EA-012; MODEL NUMBER-19096LCF-2-CC-MS-31-10-05-LAVALVE FULL ASSEMBLY - MODEL# 19096LCF-2-CC-MS-31-10-05-LAQA Code 02, 04, 05, 07, 23, 27.
29300000TL | TL NEWNEW | 58100223 | VALVE:THERMAL,150-TSV-0055-R1 | INLET SIZE-25MM, OUTLET-25MM | INLET-300# FLANGE,RAISED FACE & OUTLET-300# FLANGE,RAISED FACE; FOR PROC CLSE TEMP. INSTALL LOC.: 2"-P-A2AZ-500242 01-NI / 150-ES-021; MODEL NUMBER-19096MCO-1-CC-DA-31-10-10-LA-BP:VALVE FULL ASSEMBLY - MODEL# 19096MCO-1-CC-DA-31-10-10-LA-BPQA Code 02, 04
29300000TL | TL NEWNEW | 58100235 | VALVE:THERMAL,160-TSV-0866 | INLET SIZE-6MM, OUTLET-6MM | INLET-MNPT,THREADED MALE & OUTLET-SWAGELOK TUBE FITTING,; FOR OIL SUPPLY FILTER; MODEL NUMBER-SS-4R3A1-AQA Code 02, 04, 05, 07, 23, 27
29300000TL | TL NEWNEW | 58100241 | VALVE:PRESSURE,171-PSV-0371 | INLET SIZE-12MM, OUTLET-12MM | INLET-THREADED - MALE, & OUTLET-THREADED - FEMALE,; FOR PRESS TO PMP; MODEL NUMBER-400-2DA-8W:VALVE FULL ASSEMBLY - MODEL#400-2DA-8W
29300000TL | TL NEWNEW | 58100243 | VALVE:PRESSURE,171-PSV-0373 | INLET SIZE-12MM, OUTLET-12MM | INLET-THREADED - MALE, & OUTLET-THREADED - FEMALE,; FOR PRESS TO PMP; MODEL NUMBER-400-2E0-6X
29300000TL | TL NEWNEW | 58100246 | VALVE:PRESSURE,171-PSV-0376 | INLET SIZE-12MM, OUTLET-12MM | INLET-THREADED - MALE, & OUTLET-,; FOR 98% SULFURIC ACID DOSING PUMP; MODEL NUMBER-400-2E0-6XQA Code 02, 04, 05, 07, 23, 27.
29300000TL | TL NEWNEW | 58100247 | VALVE:PRESSURE,171-PSV-0500 | INLET SIZE-6MM, OUTLET-6MM | INLET-THREADED - MALE, & OUTLET-THREADED - FEMALE,; FOR PW TNK CL2 ANLZR; MODEL NUMBER-RL3QA Code 02, 04, 05, 07, 23, 27
29300000TL | TL NEWNEW | 58100248 | VALVE:PRESSURE,171-PSV-0501 | INLET SIZE-6MM, OUTLET-6MM | INLET-THREADED - MALE, & OUTLET-THREADED - FEMALE,; FOR RW TNK CL2 ANLZR; MODEL NUMBER-RL3QA Code 02, 04, 05, 07, 23, 27
29300000TL | TL NEWNEW | 58100249 | VALVE:PRESSURE,171-PSV-0551 | INLET SIZE-25MM, OUTLET-25MM | INLET-, & OUTLET-,; FOR INSTRUMENT AIR FROM DISTRIBUTION; MODEL NUMBER-V68H-NND-RMN
29300000TL | TL NEWNEW | 58100250 | VALVE:PRESSURE,171-PSV-0552 | INLET SIZE-25MM, OUTLET-25MM | INLET-, & OUTLET-,; FOR INSTRUMENT AIR FROM DISTRIBUTION; MODEL NUMBER-V68H-NND-RMNQA Code 02, 04, 05, 07, 23, 27
29300000TL | TL NEWNEW | 58100252 | VALVE:PRESSURE,171-PSV-0554 | INLET SIZE-150MM, OUTLET-150M | INLET-, & OUTLET-,; FOR CO2 REMOVAL BASIN BLOWER A OUT; MODEL NUMBER-ES 65/3P-RVP125:VALVE FULL ASSEMBLY - MODEL# ES 65/3P-RVP125
29300000TL | TL NEWNEW | 58100257 | VALVE:PRESSURE,171-PSV-0563 | INLET SIZE-50MM, OUTLET-50MM | INLET-, & OUTLET-,; FOR SLDGE AIR LIFT SETTLR BASIN B; MODEL NUMBER-SV7; SET PRESSURE - 90 BARGQA Code 02, 04, 05, 07, 23, 27
29300000TL | TL NEWNEW | 58100258 | VALVE:PRESSURE,171-PSV-0813 | INLET SIZE-19MM, OUTLET-MM | INLET-THREADED - MALE, & OUTLET-THREADED - FEMALE,; FOR OIL MIST HEATER; MODEL NUMBER-D559T1-6M-2.4
29300000TL | TL NEWNEW | 58100259 | VALVE:PRESSURE,171-PSV-0814 | INLET SIZE-19MM, OUTLET-MM | INLET-THREADED - MALE, & OUTLET-THREADED - FEMALE,; FOR OIL MIST HEATER; MODEL NUMBER-D559T1-6M-2.4
29300000TL | TL NEWNEW | 58100260 | VALVE:PRESSURE,171-PSV-0873 | INLET SIZE-19MM, OUTLET-MM | INLET-THREADED - MALE, & OUTLET-THREADED - FEMALE,; FOR OIL MIST HEATER; MODEL NUMBER-D559T1-6M-2.4
29300000TL | TL NEWNEW | 58100261 | VALVE:PRESSURE,171-PSV-0874 | INLET SIZE-19MM, OUTLET-MM | INLET-THREADED - MALE, & OUTLET-THREADED - FEMALE,; FOR OIL MIST HEATER; MODEL NUMBER-D559T1-6M-2.4
29300000TL | TL NEWNEW | 58100262 | VALVE:PRESSURE,171-PSV-0887 | INLET SIZE-19MM, OUTLET-MM | INLET-THREADED - MALE, & OUTLET-THREADED - FEMALE,; FOR OIL MIST HEATER; MODEL NUMBER-D559T1-6M-2.4
29300000TL | TL NEWNEW | 58100264 | VALVE:THERMAL,171-TSV-0806 | INLET SIZE-6MM, OUTLET-6MM | INLET-MNPT,THREADED MALE & OUTLET-SWAGELOK TUBE FITTING,; FOR OIL SUPPLY FILTER; MODEL NUMBER-SS-4R3A1-AQA Code 02, 04, 05, 07, 23, 27
29300000TL | TL NEWNEW | 58100265 | VALVE:THERMAL,171-TSV-0866 | INLET SIZE-6MM, OUTLET-6MM | INLET-MNPT,THREADED MALE & OUTLET-SWAGELOK TUBE FITTING,; FOR OIL SUPPLY FILTER; MODEL NUMBER-SS-4R3A1-A QA Code 02, 04, 05, 07, 23, 27
29300000TL | TL NEWNEW | 58100266 | VALVE:THERMAL,171-TSV-0876 | INLET SIZE-6MM, OUTLET-6MM | INLET-MNPT,THREADED MALE & OUTLET-SWAGELOK TUBE FITTING,; FOR OIL SUPPLY FILTER; MODEL NUMBER-SS-4R3A1-A
29300000TL | TL NEWNEW | 58100267 | VALVE:PRESSURE,172-PSV-0037 | INLET SIZE-6MM, OUTLET-6MM | INLET-THREADED - MALE, & OUTLET-THREADED - FEMALE,; FOR PHOS INJ PUMP A; MODEL NUMBER-SS-4R3A5. QA Code 02, 04, 05, 07, 23, 27
29300000TL | TL NEWNEW | 58100268 | VALVE:PRESSURE,172-PSV-0038 | INLET SIZE-6MM, OUTLET-6MM | INLET-THREADED - MALE, & OUTLET-THREADED - FEMALE,; FOR PHOS INJ PUMP B; MODEL NUMBER-SS-4R3A5QA Code 02, 04, 05, 07, 23, 27
29300000TL | TL NEWNEW | 58100270 | VALVE:PRESSURE,172-PSV-0040 | INLET SIZE-6MM, OUTLET-6MM | INLET-THREADED - MALE, & OUTLET-THREADED - FEMALE,; FOR PHOS INJ PUMP E; MODEL NUMBER-SS-4R3A5
29300000TL | TL NEWNEW | 58100272 | VALVE:PRESSURE,172-PSV-0042 | INLET SIZE-6MM, OUTLET-6MM | INLET-THREADED - MALE, & OUTLET-THREADED - FEMALE,; FOR O2 SCAVENGR INJ PMP SPARE; MODEL NUMBER-SS-4R3A5
29300000TL | TL NEWNEW | 58100273 | VALVE:PRESSURE,172-PSV-0048 | INLET SIZE-6MM, OUTLET-6MM | INLET-THREADED - MALE, & OUTLET-THREADED - FEMALE,; FOR O2 SCAVENGR PMP 172-PX-020B; MODEL NUMBER-SS-4R3A5
29300000TL | TL NEWNEW | 58100274 | VALVE:PRESSURE,172-PSV-0049 | INLET SIZE-6MM, OUTLET-6MM | INLET-THREADED - MALE, & OUTLET-THREADED - FEMALE,; FOR O2 SCAVENGR PMP 172-PX-020A; MODEL NUMBER-SS-4R3A5
29300000TL | TL NEWNEW | 58100275 | VALVE:PRESSURE,172-PSV-0050 | INLET SIZE-6MM, OUTLET-6MM | INLET-THREADED - MALE, & OUTLET-THREADED - FEMALE,; FOR O2 SCAVENGR PMP 172-PX-020C; MODEL NUMBER-SS-4R3A5
29300000TL | TL NEWNEW | 58100277 | VALVE:PRESSURE,172-PSV-0053 | INLET SIZE-6MM, OUTLET-6MM | INLET-THREADED - MALE, & OUTLET-THREADED - FEMALE,; FOR AMINE INJ PMP 172-PX-0024A; MODEL NUMBER-SS-4R3A5
29300000TL | TL NEWNEW | 58100278 | VALVE:PRESSURE,172-PSV-0058 | INLET SIZE-6MM, OUTLET-6MM | INLET-THREADED - MALE, & OUTLET-THREADED - FEMALE,; FOR PHOS INJ PUMP C; MODEL NUMBER-SS-4R3A5QA Code 02, 04, 05, 07, 23, 27
29300000TL | TL NEWNEW | 58100281 | VALVE:PRESSURE,172-PSV-0076 | INLET SIZE-19MM | CIRCLE SEAL CONTROLS SAFETY RELIEF VALVE, 500 SERIES ADJUSTABLE POPO-FF & INLINE RELIEF VALVES 0.5 TO 150 PSIG (10 BAR), SET-PRESSURE 0.21[BARG] NOZZLE: K/559A2M-A/F, MODEL NUMBER: 559A-4M-3, PART NUMBER 77781018. http://www.circle-seal.com/products/relie
29300000TL | TL NEWNEW | 58100282 | VALVE:PRESSURE,172-PSV-0077 | INLET SIZE-19MM | CIRCLE SEAL CONTROLS SAFETY RELIEF VALVE, 500 SERIES ADJUSTABLE POPO-FF & INLINE RELIEF VALVES 0.5 TO 150 PSIG (10 BAR), SET-PRESSURE 0.21[BARG] NOZZLE: K/559A2M-A/F, MODEL NUMBER: 559A-4M-3, PART NUMBER 77781018. KINDLY SEE LINK FOR DETAIL INFORMATION: h
29300000TL | TL NEWNEW | 58100283 | VALVE:PRESSURE,172-PSV-0087 | INLET SIZE-6MM, OUTLET-6MM | INLET-THREADED - MALE, & OUTLET-THREADED - FEMALE,; FOR AMINE INJ PMP 172-PX-0024B; MODEL NUMBER-SS-4R3A5. QA Code 02, 04, 05, 07, 23, 27
29300000TL | TL NEWNEW | 58100285 | VALVE:PRESSURE,172-PSV-0092 | INLET SIZE-19MM, OUTLET-MM | INLET-, & OUTLET-,; FOR OIL MIST 172-XX-033; MODEL NUMBER-P/N 77781018 / 559A-4M3
29300000TL | TL NEWNEW | 58100286 | VALVE:PRESSURE,172-PSV-0093 | INLET SIZE-19MM | CIRCLE SEAL CONTROLS SAFETY RELIEF VALVE, 500 SERIES ADJUSTABLE POPO-FF & INLINE RELIEF VALVES 0.5 TO 150 PSIG (10 BAR), SET-PRESSURE 0.21[BARG] MAIN SOFT GOODS KIT: K/559A2M-A/F, MODEL NUMBER: 559A-4M-3, PART NUMBER 77781018, KINDLY SEE LINK FOR DETAIL I
29300000TL | TL NEWNEW | 58100287 | VALVE:PRESSURE,150-PSV-0702 | SIZE: 19MM X 25MM | VALVE: 19mm x 25mm 150# RF Set 9Barg, MODEL: 4374.3144.H4QA Code 02, 04, 05, 07, 23, 27
29300000TL | TL NEWNEW | 58100288 | VALVE:PRESSURE,172-PSV-0129 | INLET SIZE-12MM, OUTLET-25MM | PRESSURE VALVE: 0.5" 150# X 1" 150# RF, SET - 5.5BARG, PN: 0.5-19096LCF-2-CC-MS-31-05-05-LA, MODEL NUMBER: 0.5-19096LCF-2-CC-MS-31-05-05-LA
29300000TL | TL NEWNEW | 58100289 | VALVE:PRESSURE,172-PSV-0130 | INLET SIZE-12MM, OUTLET-25MM | INLET-, & OUTLET-,; FOR ACID PMP B (C-DEM); MODEL NUMBER-0.5-19096LCO-1-CC-DL-31-05-05-LA
29300000TL | TL NEWNEW | 58100290 | VALVE:PRESSURE,172-PSV-0131 | INLET SIZE-12MM, OUTLET-25MM | INLET-150# FLANGE,RF & OUTLET-150# FLANGE,RF; FOR ACID PMP A (MB-DEM); MODEL NUMBER-0.5-19096LCO-1-CC-DL-31-05-05-LA
29300000TL | TL NEWNEW | 58100292 | VALVE:PRESSURE,172-PSV-0133 | INLET SIZE-19MM, OUTLET-25MM | INLET-, & OUTLET-,; FOR CAUS PMP A (A-DEM); MODEL NUMBER-1909LCO-2-CC-DL-31-05-05-LA:VALVE FULL ASSEMBLY - MODEL#19096LCO-2-CC-DL-31-05-05-LAINTERCHANGEABLE WITH MODEL#19096LCO-1-CC-DL-31-05-05-LA
29300000TL | TL NEWNEW | 58100296 | VALVE:PRESSURE,172-PSV-0400A | INLET SIZE-19MM, OUTLET-MM | INLET-, & OUTLET-,; FOR UNIT 72 MAIN OIL MIST; MODEL NUMBER-D559T1-6M-2.4QA Code 02, 04, 05, 07, 23, 27
29300000TL | TL NEWNEW | 58100297 | VALVE:PRESSURE,172-PSV-0401A | INLET SIZE-19MM, OUTLET-MM | INLET-, & OUTLET-,; FOR UNIT 72 AUX OIL MIST; MODEL NUMBER-D559T1-6M-2.4
29300000TL | TL NEWNEW | 58100298 | VALVE:PRESSURE,172-PSV-0500 | INLET SIZE-MM, OUTLET-MM | INLET-MNPT, & OUTLET-FNPT,; FOR HC IN COLD CONDEN SAMPLE SYS; MODEL NUMBER-SS-RL3S4
29300000TL | TL NEWNEW | 58100301 | VALVE:PRESSURE,172-PSV-0503 | INLET SIZE-MM, OUTLET-MM | INLET-, & OUTLET-,; FOR TRT COND TOC CONC SAMPLE SYS; MODEL NUMBER-SS-RL3S4. QA Code 02, 04, 05, 07, 23, 27
29300000TL | TL NEWNEW | 58100311 | VALVE:THERMAL,172-TSV-0003 | INLET SIZE-25MM, OUTLET-25MM | INLET-150# FLANGE,RAISED FACE & OUTLET-150# FLANGE,RAISED FACE; FOR PROC CONDS FEED/EFFLUENT EXCHANGER OUTLET; MODEL NUMBER-1-19110LCF-2-S4-MS-34-05-05-LA, SAET PRESS: 12.5 barg. QA Code 02, 04, 05, 07, 23, 27
29300000TL | TL NEWNEW | 58100315 | VALVE:PRESSURE,173-PSV-0011 | INLET SIZE-12MM, OUTLET-12MM | INLET-THREADED - MALE, & OUTLET-THREADED - FEMALE,; FOR MOBILE HP PUMP STATION OUTLET; MODEL NUMBER-10.1
29300000TL | TL NEWNEW | 58100317 | KIT: MAIN SOFTGOODS PSV PILOT | SIZE:3IN, 150LB RF, RPPT 100KX | MAIN SOFT GOODS KIT CONTAIN: C8262C-DIAPH 100, V06316-WSHR, SPCR,RED, V1734C-DISC 100, FOR PSAFETY RELIEF VALVE INLET 3 INCH 150 BARG RF, OUTLET 3 INCH 150 BARG RF; SET PRESSURE? 11.5 BARG; MODEL NUMBER - 50B-4KG1 GLOBE; SERIAL NUMBER - 06-34174, 06-34083
29300000TL | TL NEWNEW | 58100318 | VALVE:PRESSURE,173-PSV-0203 | INLET SIZE-38MM, OUTLET-50MM | INLET-THREADED - MALE, & OUTLET-THREADED - FEMALE,; FOR TURBINE A 1ST STG MAIN EJECT 173-XJ-013B; MODEL NUMBER-1.5" X 2" FIG. 1216OLD MODEL NUMBER-1.5" X 2" FIG. 1416.
29300000TL | TL NEWNEW | 58100321 | VALVE: PRESSURE RELIEF HIGH | SIZE:1/4IN. MNPT X 1/4IN FNPT | PROPORTIONAL HIGH PRESSURE RELIEF VALVE: ORIFICE - 0.14 IN. (3.6 MM), �� MALE NPT/ FEMALE NPT, PN: SS-4R3A5, MODEL NUMBER: SS-4R3A5. Equip Tag :183-PSV-0534, 183-PSV-0535, 173-PSV-0610, 130-PSV-0330, 0331, 173-PSV-0608, 172-PSV-0058, 0038, 0042, 0037, 00
29300000TL | TL NEWNEW | 58100323 | VALVE:PRESSURE,173-PSV-0608 | INLET SIZE-6MM, OUTLET-6MM | INLET-THREADED - MALE, & OUTLET-THREADED - FEMALE,; FOR DIESEL AIR COMPR DISCH RELIEF; MODEL NUMBER-SS-4R3A5QA Code 02, 04, 05, 07, 23, 27
29300000TL | TL NEWNEW | 58100337 | VALVE:THERMAL,173-TSV-0001 | INLET SIZE-25MM, OUTLET-25MM | INLET-150# FLANGE,RAISED FACE & OUTLET-150# FLANGE,RAISED FACE; FOR GLAND STM CONDSR TUBE OUTLET; MODEL NUMBER-1-19110LCF-2-CC-MS-31-05-05-LA
29300000TL | TL NEWNEW | 58100338 | VALVE:THERMAL,173-TSV-0002 | INLET SIZE-25MM, OUTLET-25MM | INLET-150# FLANGE,RAISED FACE & OUTLET-150# FLANGE,RAISED FACE; FOR CWR FR STG A LB OIL COOLR; MODEL NUMBER-1-19110LCF-2-CC-MS-31-05-05-LA
29300000TL | TL NEWNEW | 58100339 | VALVE:THERMAL,173-TSV-0003 | INLET SIZE-25MM, OUTLET-25MM | INLET-150# FLANGE,RAISED FACE & OUTLET-150# FLANGE,RAISED FACE; FOR CWR FR STG A LB OIL COOLR; MODEL NUMBER-1-19110LCF-2-CC-MS-31-05-05-LA
29300000TL | TL NEWNEW | 58100340 | VALVE:THERMAL,173-TSV-0101 | INLET SIZE-25MM, OUTLET-25MM | INLET-150# FLANGE,RAISED FACE & OUTLET-150# FLANGE,RAISED FACE; FOR GLAND STM CONDSR TUBE OUTLET; MODEL NUMBER-19096LCF-2-CC-MS-31-05-05-LA
29300000TL | TL NEWNEW | 58100341 | VALVE:THERMAL,173-TSV-0102 | INLET SIZE-25MM, OUTLET-25MM | INLET-150# FLANGE,RAISED FACE & OUTLET-150# FLANGE,RAISED FACE; FOR CWR FR STG B LB OIL COOLR; MODEL NUMBER-1-19110LCF-2-CC-MS-31-05-05-LA
29300000TL | TL NEWNEW | 58100342 | VALVE:THERMAL,173-TSV-0103 | INLET SIZE-25MM, OUTLET-25MM | INLET-150# FLANGE,RAISED FACE & OUTLET-150# FLANGE,RAISED FACE; FOR CWR FR STG B LB OIL COOLR; MODEL NUMBER-1-19110LCF-2-CC-MS-31-05-05-LA
29300000TL | TL NEWNEW | 58100343 | VALVE:THERMAL,173-TSV-0201 | INLET SIZE-25MM, OUTLET-25MM | INLET-150# FLANGE,RAISED FACE & OUTLET-150# FLANGE,RAISED FACE; FOR GLAND STM CONDSR TUBE OUTLET; MODEL NUMBER-1-19110LCF-2-CC-MS-31-05-05-LA
29300000TL | TL NEWNEW | 58100344 | VALVE:THERMAL,173-TSV-0202 | INLET SIZE-25MM, OUTLET-25MM | INLET-150# FLANGE,RAISED FACE & OUTLET-150# FLANGE,RAISED FACE; FOR CWR FR STG C LB OIL COOLR; MODEL NUMBER-1-19110LCF-2-CC-MS-31-05-05-LA
29300000TL | TL NEWNEW | 58100345 | VALVE:THERMAL,173-TSV-0203 | INLET SIZE-25MM, OUTLET-25MM | INLET-150# FLANGE,RAISED FACE & OUTLET-150# FLANGE,RAISED FACE; FOR CWR FR STG C LB OIL COOLR; MODEL NUMBER-1-19110LCF-2-CC-MS-31-05-05-LA
29300000TL | TL NEWNEW | 58100348 | VALVE:PRESSURE,174-PSV-0340 | INLET SIZE-19MM, OUTLET-25MM | INLET-THREADED - MALE, & OUTLET-THREADED - FEMALE,; FOR CWS TO ANALY PKG 174-XP-004; MODEL NUMBER-19096LCF-2-CC-MS-31
29300000TL | TL NEWNEW | 58100349 | VALVE:PRESSURE,175-PSV-0201 | INLET SIZE-MM, OUTLET-MM | INLET-, & OUTLET-,; FOR PLNT AIR DRYER 175-VC-001A; MODEL NUMBER-P/N 0830 1008 14QA Code 02, 04, 05, 07, 23, 27
29300000TL | TL NEWNEW | 58100350 | VALVE:PRESSURE,175-PSV-0202 | INLET SIZE-MM, OUTLET-MM | INLET-, & OUTLET-,; FOR PLNT AIR DRYER 175-VC-001B; MODEL NUMBER-P/N 0830 1008 14QA Code 02, 04, 05, 07, 23, 27
29300000TL | TL NEWNEW | 58100351 | VALVE:PRESSURE,175-PSV-0203A | INLET SIZE-25MM, OUTLET-38MM | INLET-THREADED - MALE, & OUTLET-THREADED - FEMALE,; FOR PLNT AIR COMPR 1ST STG ; MODEL NUMBER-S245BFO-112A3.7/823VALVE ASSEMBLY - S245BFO-112A3.7/823QA Code 02, 04, 05, 07, 23, 27
29300000TL | TL NEWNEW | 58100352 | VALVE:PRESSURE,175-PSV-0203B | INLET SIZE-25MM, OUTLET-38MM | INLET-THREADED - MALE, & OUTLET-THREADED - FEMALE,; FOR PLNT AIR COMPR 1ST STG.; MODEL NUMBER-S245BFO-112A3.7/823QA Code 02, 04, 05, 07, 23, 27
29300000TL | TL NEWNEW | 58100353 | VALVE:PRESSURE,175-PSV-0204 | INLET SIZE-MM, OUTLET-MM | INLET-, & OUTLET-,; FOR PLNT AIR COMP 2ND STG ; MODEL NUMBER-P/N 0830 1008 13QA Code 02, 04, 05, 07, 23, 27
29300000TL | TL NEWNEW | 58100357 | VALVE:PRESSURE,171-PSV-0370 | INLET SIZE-12MM, OUTLET-12MM | INLET-THREADED - MALE, & OUTLET-THREADED - FEMALE,; FOR COAGULANT DOSNG PMP B OUT; MODEL NUMBER-400-2E7-8W:VALVE FULL ASSEMBLY - MODEL400-2DA-81X12mm Threaded male x 12mm Threaded female, Set - 7Barg OLD P/N: 149127NEW P/N: 209157
29300000TL | TL NEWNEW | 58100360 | VALVE: PRESSURE RELIEF | INLET SIZE-25MM, OUTLET-25MM | NORGREN MODEL# TO BE CORRECTED V68H-NND-RMN - THE PSV REQUIRES A SET PRESS OF 6 BAR, OR 87 PSIG. END CONNECTIONS 1” 150# FF-16.47-A INLET, AND 1” 150# FF-16.47-A OUTLET.
29300000TL | TL NEWNEW | 58100363 | VALVE:PRESSURE,182-PSV-0005 | INLET SIZE-12MM, OUTLET-19MM | INLET-THREADED - MALE, & OUTLET-THREADED - FEMALE,; FOR U50 EAST DELUGE VOL TK 182-VD-001; MODEL NUMBER-913BDEM01-JE175VALVE FULL ASSEMBLY - MODEL#913BDEM01-JE175. QA Code 02, 04, 05, 07, 23, 27
29300000TL | TL NEWNEW | 58100364 | VALVE:PRESSURE,182-PSV-0006 | INLET SIZE-12MM, OUTLET-19MM | INLET-THREADED - MALE, & OUTLET-THREADED - FEMALE,; FOR U35 EAST DELUGE VOL TK 182-VD-002; MODEL NUMBER-913BDEM01-JE175 QA Code 02, 04, 05, 07, 23, 27
29300000TL | TL NEWNEW | 58100365 | VALVE:PRESSURE,182-PSV-0007 | INLET SIZE-12MM, OUTLET-19MM | INLET-THREADED - MALE, & OUTLET-THREADED - FEMALE,; FOR U83 DELUGE VLV VOL TK 182-VD-003; MODEL NUMBER-913BDCM01-JE0200VALVE FULL ASSEMBLY - MODEL#913BDCM01-JE0200. QA Code 02, 04, 05, 07, 23, 27
29300000TL | TL NEWNEW | 58100366 | VALVE:PRESSURE,182-PSV-0038 | INLET SIZE-19MM, OUTLET-MM | INLET-THREADED - MALE, & OUTLET-THREADED - FEMALE,; FOR PRIMARY BLADDER TANK 181-XP-003 SAFETY; MODEL NUMBER-913BDEM01-JE175 QA Code 02,04,05,07,23,27
29300000TL | TL NEWNEW | 58100368 | VALVE:PRESSURE,182-PSV-0938 | INLET SIZE-25MM, OUTLET-25MM | INLET-THREADED - MALE, & OUTLET-THREADED - FEMALE,; FOR REDUNDANT BLADDER TANK 182-XP-003 SAFETY; MODEL NUMBER-913BDEM01-JE
29300000TL | TL NEWNEW | 58100369 | Disc: Rupture; Size 920x920mm | Model VSE-2SE | Disc: Rupture; Size 920 X 920mm; Material - EPDM/304L/EPDM; Burst Pressure - Min/Max 0.0850 / 0.1155 Barg @ 22 deg. Tag 183-PSE-0066A; Manufacturer BS & B System Ltd; Model VSE-2SE; Reorder LOT # 17390073-1
29300000TL | TL NEWNEW | 58100375 | VALVE:PRESSURE,183-PSV-0535 | INLET SIZE-6MM, OUTLET-6MM | INLET-THREADED - MALE, & OUTLET-THREADED - FEMALE,; FOR SAMPLE TO SAMPLE CANS; MODEL NUMBER-NUPRO SS-4R3A. QA Code 02, 04, 05, 07, 23, 27
29300000TL | TL NEWNEW | 58100376 | VALVE:PRESSURE,183-PSV-0871 | INLET SIZE-12MM, OUTLET-12MM | INLET-THREADED - MALE, & OUTLET-THREADED - FEMALE,; FOR 183-PX-010A DISCH; MODEL NUMBER-SS-RL3S4. QA Code 02, 04, 05, 07, 23, 27
29300000TL | TL NEWNEW | 58100377 | VALVE:PRESSURE,183-PSV-0872 | INLET SIZE-12MM, OUTLET-12MM | INLET-THREADED - MALE, & OUTLET-THREADED - FEMALE,; FOR 183-PX-010B DISCH; MODEL NUMBER-SS-RL3S4. QA Code 02, 04, 05, 07, 23, 27
29300000TL | TL NEWNEW | 58100378 | VALVE:PRESSURE,183-PSV-0873 | INLET SIZE-19MM | CIRCLE SEAL CONTROLS SAFETY RELIEF VALVE, 500 SERIES ADJUSTABLE POPO-FF & INLINE RELIEF VALVES 0.5 TO 150 PSIG (10 BAR), SET-PRESSURE 0.17[BARG] MAIN SOFT GOODS KIT: K/D559T16M-A/C, MODEL NUMBER: D559T1-6M-2.4, PART NUMBER 77780269, KINDLY SEE LINK FOR DE
29300000TL | TL NEWNEW | 58100381 | VALVE:PRESSURE,183-PSV-0876 | INLET SIZE-6MM, OUTLET-12MM | INLET-THREADED - MALE, & OUTLET-THREADED - FEMALE,; FOR 183-PX-011B DISCH; MODEL NUMBER-SS-RL3S4. QA Code 02, 04, 05, 07, 23, 27
29300000TL | TL NEWNEW | 58100382 | VALVE:THERMAL,183-TSV-0010 | INLET SIZE-25MM, OUTLET-25MM | INLET-600# FLANGE,RAISED FACE & OUTLET-600# FLANGE,RAISED FACE; FOR NAPHTA PRODUCT TO TANKS; MODEL NUMBER-1-19096MCF-2-CC-MS-31-10-10-LAVALVE FULL ASSEMBLY - MODEL# 1-19096MCF-2-CC-MS-31-10-10-LA
29300000TL | TL NEWNEW | 58100385 | VALVE:THERMAL,183-TSV-0013 | INLET SIZE-25MM, OUTLET-25MM | INLET-300# FLANGE,RAISED FACE & OUTLET-300# FLANGE,RAISED FACE; FOR WTR DRAIN; MODEL NUMBER-1-19096MCF-2-CC-MS-31-10-10-LA
29300000TL | TL NEWNEW | 58100386 | VALVE:THERMAL,183-TSV-0014 | INLET SIZE-25MM, OUTLET-25MM | INLET-150# FLANGE,RAISED FACE & OUTLET-150# FLANGE,RAISED FACE; FOR WTR DRAIN; MODEL NUMBER-1-19096LCF-2-CC-MS-31-05-05-LA
29300000TL | TL NEWNEW | 58100388 | VALVE:THERMAL,183-TSV-0016 | INLET SIZE-25MM, OUTLET-25MM | INLET-300# FLANGE,RAISED FACE & OUTLET-300# FLANGE,RAISED FACE; FOR GTL FUEL TEMP; MODEL NUMBER-1-19096MCF-2-CC-MS-31-10-10-LA
29300000TL | TL NEWNEW | 58100390 | VALVE:THERMAL,183-TSV-0018 | INLET SIZE-25MM, OUTLET-25MM | INLET-150# FLANGE,RAISED FACE & OUTLET-150# FLANGE,RAISED FACE; FOR GTL FUEL TEMP; MODEL NUMBER-1-19096LCF-2-CC-MS-31-05-05-LA
29300000TL | TL NEWNEW | 58100392 | VALVE:THERMAL,183-TSV-0020 | INLET SIZE-25MM, OUTLET-25MM | INLET-150# FLANGE,RAISED FACE & OUTLET-150# FLANGE,RAISED FACE; FOR GTL FUEL TEMP; MODEL NUMBER-1-19096LCF-2-CC-MS-31-05-05-LA
29300000TL | TL NEWNEW | 58100394 | VALVE:THERMAL,183-TSV-0022 | INLET SIZE-25MM, OUTLET-25MM | INLET-300# FLANGE,RAISED FACE & OUTLET-300# FLANGE,RAISED FACE; FOR EGP3 COND TNK TEMP; MODEL NUMBER-1-19096MCF-2-CC-MS-31-10-10-LA
29300000TL | TL NEWNEW | 58100395 | VALVE:THERMAL,183-TSV-0023 | INLET SIZE-25MM, OUTLET-25MM | INLET-300# FLANGE,RAISED FACE & OUTLET-300# FLANGE,RAISED FACE; FOR EGP3 COND TNK TEMP; MODEL NUMBER-1-19096MCF-2-CC-MS-31-10-10-LA
29300000TL | TL NEWNEW | 58100397 | VALVE:THERMAL,183-TSV-0025 | INLET SIZE-25MM, OUTLET-25MM | INLET-300# FLANGE,RAISED FACE & OUTLET-300# FLANGE,RAISED FACE; FOR EGP3 COND TNK TEMP; MODEL NUMBER-1-19096MCF-2-CC-MS-31-10-10-LAQA Code 02, 04, 05, 07, 23, 27
29300000TL | TL NEWNEW | 58100402 | VALVE:THERMAL,183-TSV-0030 | INLET SIZE-25MM, OUTLET-25MM | INLET-300# FLANGE,RAISED FACE & OUTLET-300# FLANGE,RAISED FACE; FOR TO 83-TK-0009; MODEL NUMBER-1-19096MCF-2-CC-MS-31-10-10-LA
29300000TL | TL NEWNEW | 58100403 | VALVE:THERMAL,183-TSV-0032-R1 | INLET SIZE-25MM, OUTLET-25MM | INLET-150# FLANGE,RAISED FACE & OUTLET-150# FLANGE,RAISED FACE; FOR COMMON - NAPHTA PRODUCT INTO TANK 183-TK-006A/B; MODEL NUMBER-19096LCF-2-CC-MS-31-05-05-LAQA Code 02, 04, 05, 07, 23, 27
29300000TL | TL NEWNEW | 58100406 | VALVE:THERMAL,183-TSV-0178 | INLET SIZE-25MM, OUTLET-25MM | INLET-300# FLANGE,RF & OUTLET-300# FLANGE,RF; FOR EXPORT LINE TO SPM FM 183-XM-002 METERING SKID; MODEL NUMBER-1-19096MCF-2-CC-*-MS-31-10-10-LA VALVE FULL ASSEMBLY - MODEL# 1-19096MCF-2-CC-*-MS-31-10-10-LA
29300000TL | TL NEWNEW | 58100411 | VALVE:THERMAL,183-TSV-0185 | INLET SIZE-25MM, OUTLET-25MM | INLET-600# FLANGE, & OUTLET-150# FLANGE,; FOR NAPHTHA TO TERM XFR LINE; MODEL NUMBER-1-19096LCF-2-S4-MS-31-10-05-LA VALVE FULL ASSEMBLY - MODEL# 1-19096LCF-2-S4-MS-31-10-05-LA
29300000TL | TL NEWNEW | 58100412 | VALVE:THERMAL,183-TSV-0301 | INLET SIZE-25MM, OUTLET-25MM | INLET-150# FLANGE,RF & OUTLET-150# FLANGE,RF; FOR 20 INCH SUCTION; Model Number :1-19096-L-CF-2-CC-MS-31-05-05-LA
29300000TL | TL NEWNEW | 58100413 | VALVE:THERMAL,183-TSV-0302 | INLET SIZE-25MM, OUTLET-25MM | INLET-600# FLANGE,RF & OUTLET-150# FLANGE,RF; FOR 24'' DISCHARGE 183-PC-014A EXPORT PUMP; MODEL NUMBER-1-19096-M-CF-2-CC-MS-31-10-05-LAVALVE FULL ASSEMBLY - MODEL# 1-19096-M-CF-2-CC-MS-31-10-05-LA
29300000TL | TL NEWNEW | 58100415 | VALVE:THERMAL,183-TSV-0304 | INLET SIZE-25MM, OUTLET-25MM | INLET-300# FLANGE,RF & OUTLET-150# FLANGE,RF; FOR 24'' DISCHARGE 183-PC-014B EXPORT PUMP; MODEL NUMBER-1-19096-M-CF-2-CC-MS-31-10-05-LA
29300000TL | TL NEWNEW | 58100417 | VALVE:THERMAL,183-TSV-0306 | INLET SIZE-25MM, OUTLET-25MM | INLET-300# FLANGE,RF & OUTLET-150# FLANGE,RF; FOR 24'' DISCHARGE 183-PC-014C EXPORT PUMP; MODEL NUMBER-1-19096-M-CF-2-CC-MS-31-10-05-LA
29300000TL | TL NEWNEW | 58100418 | VALVE:THERMAL,183-TSV-0307 | INLET SIZE-25MM, OUTLET-25MM | INLET-150# FLANGE,RF & OUTLET-150# FLANGE,RF; FOR 14'' DRAIN LINE FROM 183-TK-007B; MODEL NUMBER-1-19096-L-CF-2-CC-MS-31-05-05-LA
29300000TL | TL NEWNEW | 58100419 | VALVE:THERMAL,183-TSV-0308 | INLET SIZE-25MM, OUTLET-25MM | INLET-150# FLANGE,RF & OUTLET-150# FLANGE,RF; FOR 14'' DRAIN LINE FROM 183-TK-007A; MODEL NUMBER-1-19096-L-CF-2-CC-MS-31-05-05-LA
29300000TL | TL NEWNEW | 58100421 | VALVE:PRESSURE,187-PSV-0500 | INLET SIZE-12MM, OUTLET-12MM | INLET-THREADED - MALE, & OUTLET-THREADED - FEMALE,; FOR 187-AT-0001 SAMPLE SYS; MODEL NUMBER-SS-RL3S4QA Code 02, 04, 05, 07, 23, 27
29300000TL | TL NEWNEW | 58100422 | VALVE:PRESSURE,187-PSV-0501 | INLET SIZE-12MM, OUTLET-12MM | INLET-THREADED - MALE, & OUTLET-THREADED - FEMALE,; FOR 187-AT-0008 SAMPLE SYS; MODEL NUMBER-SS-RL3S4QA Code 02, 04, 05, 07, 23, 27
29300000TL | TL NEWNEW | 58100423 | VALVE:THERMAL,187-TSV-0001 | INLET SIZE-25MM, OUTLET-25MM | INLET-600# FLANGE,RAISED FACE & OUTLET-600# FLANGE,RAISED FACE; FOR LINE 2 LPG ; MODEL NUMBER-1-19096MCO-1-SG-DA-31-10-10 VALVE FULL ASSEMBLY - MODEL#1-19096MCO-1-SG-DA-31-10-10. QA Code 02, 04, 05, 07, 23, 27
29300000TL | TL NEWNEW | 58100424 | VALVE:THERMAL,187-TSV-0002-R1 | INLET SIZE-25MM, OUTLET-25MM | INLET-300# FLANGE,RAISED FACE & OUTLET-300# FLANGE,RAISED FACE; FOR LINE 2 LPG. INSTALL LOC.: 1"-LPG-B1AP-870441 13-NI / 187-VC-001A/B; MODEL NUMBER-1-19096MCO-1-CC-DA-31-10-10: VALVE FULL ASSEMBLY - MODEL#1-19096MCO-1-CC-DA-31-10-10. QA Code 02, 04, 05,
29300000TL | TL NEWNEW | 58100425 | VALVE:PROPORTIONAL RELIEF VAL | SIZE:1/4INMNPT X 1/4INFNPT(12M | SWAGELOK STAINLESS STEEL HIGH PRESSURE PROPORTIONAL RELIEF VALVE, 1/2 IN. MNPT X 1/2 IN. FNPT: 190-PSV-0020, 190-PSV-0021, 190-PSV-0023, 190-PSV-0024, 190-PSV-0025, 190-PSV-0026, 190-PSV-0027, 190-PSV-0007, 190-PSV-0015, 150-PSV-0511, 150-PSV-0512. QA Cod
29300000TL | TL NEWNEW | 58100426 | VALVE:PRESSURE,190-PSV-0002 | INLET SIZE-12MM, OUTLET-12MM | INLET-THREADED - MALE, & OUTLET-THREADED - FEMALE,; FOR ZERO AIR - BENCH 1, ROOM 110; MODEL NUMBER-SS-R4M8F8-SC11. QA Code 02, 04, 05, 07, 23, 27
29300000TL | TL NEWNEW | 58100427 | VALVE:PRESSURE,190-PSV-0003 | INLET SIZE-12MM, OUTLET-12MM | INLET-THREADED - MALE, & OUTLET-THREADED - FEMALE,; FOR ARGON - BENCH 1, ROOM 110; MODEL NUMBER-SS-R4M8F8-SC11. QA Code 02, 04, 05, 07, 23, 27
29300000TL | TL NEWNEW | 58100429 | VALVE:PRESSURE,190-PSV-0005 | INLET SIZE-12MM, OUTLET-12MM | INLET-THREADED - MALE, & OUTLET-THREADED - FEMALE,; FOR OXYGEN - BENCH 1, ROOM 110; MODEL NUMBER-SS-R4M8F8-SC11. QA Code 02, 04, 05, 07, 23, 27
29300000TL | TL NEWNEW | 58100430 | VALVE:PRESSURE,190-PSV-0006 | INLET SIZE-12MM, OUTLET-12MM | INLET-THREADED - MALE, & OUTLET-THREADED - FEMALE,; FOR ZERO AIR - BENCH 2, ROOM 110; MODEL NUMBER-SS-R4M8F8-SC11. QA Code 02, 04, 05, 07, 23, 27
29300000TL | TL NEWNEW | 58100431 | VALVE:PRESSURE,190-PSV-0007 | INLET SIZE-12MM, OUTLET-12MM | INLET-THREADED - MALE, & OUTLET-THREADED - FEMALE,; FOR CYL NITROGEN - BENCH 2, ROOM 110; MODEL NUMBER-SS-R4M8F8-SC11. QA Code 02, 04, 05, 07, 23, 27
29300000TL | TL NEWNEW | 58100432 | VALVE:PRESSURE,190-PSV-0008 | INLET SIZE-12MM, OUTLET-12MM | INLET-THREADED - MALE, & OUTLET-THREADED - FEMALE,; FOR HELIUM - BENCH 2, ROOM 110; MODEL NUMBER-SS-R4M8F8-SC11. QA Code 02, 04, 05, 07, 23, 27
29300000TL | TL NEWNEW | 58100434 | VALVE:PRESSURE,190-PSV-0010 | INLET SIZE-12MM, OUTLET-12MM | INLET-THREADED - MALE, & OUTLET-THREADED - FEMALE,; FOR OXYGEN - BENCH 2, ROOM 110; MODEL NUMBER-SS-R4M8F8-SC11. QA Code 02, 04, 05, 07, 23, 27
29300000TL | TL NEWNEW | 58100435 | VALVE:PRESSURE,190-PSV-0011 | INLET SIZE-12MM, OUTLET-12MM | INLET-THREADED - MALE, & OUTLET-THREADED - FEMALE,; FOR ZERO AIR - BENCH 3, ROOM 110; MODEL NUMBER-SS-R4M8F8-SC11. QA Code 02, 04, 05, 07, 23, 27
29300000TL | TL NEWNEW | 58100437 | VALVE:PRESSURE,190-PSV-0013 | INLET SIZE-12MM, OUTLET-12MM | INLET-THREADED - MALE, & OUTLET-THREADED - FEMALE,; FOR HELIUM - BENCH 3, ROOM 110; MODEL NUMBER-SS-R4M8F8-SC11. QA Code 02, 04, 05, 07, 23, 27
29300000TL | TL NEWNEW | 58100439 | VALVE:PRESSURE,190-PSV-0015 | INLET SIZE-12MM, OUTLET-12MM | INLET-THREADED - MALE, & OUTLET-THREADED - FEMALE,; FOR CYL NITROGEN - BENCH 5, ROOM 110; MODEL NUMBER-SS-R4M8F8-SC11. QA Code 02, 04, 05, 07, 23, 27
29300000TL | TL NEWNEW | 58100440 | VALVE:PRESSURE,190-PSV-0016 | INLET SIZE-12MM, OUTLET-12MM | INLET-THREADED - MALE, & OUTLET-THREADED - FEMALE,; FOR ZERO AIR - BENCH 5, ROOM 110; MODEL NUMBER-SS-R4M8F8-SC11. QA Code 02, 04, 05, 07, 23, 27
29300000TL | TL NEWNEW | 58100441 | VALVE:PRESSURE,190-PSV-0017 | INLET SIZE-12MM, OUTLET-12MM | INLET-THREADED - MALE, & OUTLET-THREADED - FEMALE,; FOR HE/H2 - BENCH 5, ROOM 110; MODEL NUMBER-SS-R4M8F8-SC11. QA Code 02, 04, 05, 07, 23, 27
29300000TL | TL NEWNEW | 58100442 | VALVE:PRESSURE,190-PSV-0018 | INLET SIZE-12MM, OUTLET-12MM | INLET-THREADED - MALE, & OUTLET-THREADED - FEMALE,; FOR ZERO AIR - BENCH 6&7, ROOM 110; MODEL NUMBER-SS-R4M8F8-SC11. QA Code 02, 04, 05, 07, 23, 27
29300000TL | TL NEWNEW | 58100444 | VALVE:PRESSURE,190-PSV-0020 | INLET SIZE-12MM, OUTLET-12MM | INLET-THREADED - MALE, & OUTLET-THREADED - FEMALE,; FOR ARGON - BENCH 6&7, ROOM 110; MODEL NUMBER-SS-R4M8F8-SC11. QA Code 02, 04, 05, 07, 23, 27
29300000TL | TL NEWNEW | 58100446 | VALVE:PRESSURE,190-PSV-0022 | INLET SIZE-12MM, OUTLET-12MM | INLET-THREADED - MALE, & OUTLET-THREADED - FEMALE,; FOR ACETYLENE - BENCH 6&7, ROOM 110; MODEL NUMBER-SS-R4M8F8-SC11. QA Code 02, 04, 05, 07, 23, 27
29300000TL | TL NEWNEW | 58100447 | VALVE:PRESSURE,190-PSV-0023 | INLET SIZE-12MM, OUTLET-12MM | INLET-THREADED - MALE, & OUTLET-THREADED - FEMALE,; FOR ZERO AIR - BENCH 8, ROOM 110; MODEL NUMBER-SS-R4M8F8-SC11. QA Code 02, 04, 05, 07, 23, 27
29300000TL | TL NEWNEW | 58100448 | VALVE:PRESSURE,190-PSV-0024 | INLET SIZE-12MM, OUTLET-12MM | INLET-THREADED - MALE, & OUTLET-THREADED - FEMALE,; FOR ARGON - BENCH 8, ROOM 110; MODEL NUMBER-SS-R4M8F8-SC11. QA Code 02, 04, 05, 07, 23, 27
29300000TL | TL NEWNEW | 58100449 | VALVE:PRESSURE,190-PSV-0025 | INLET SIZE-12MM, OUTLET-12MM | INLET-THREADED - MALE, & OUTLET-THREADED - FEMALE,; FOR HYDROGEN - BENCH 8, ROOM 110; MODEL NUMBER-SS-R4M8F8-SC11. QA Code 02, 04, 05, 07, 23, 27
29300000TL | TL NEWNEW | 58100450 | VALVE:PRESSURE,190-PSV-0026 | INLET SIZE-12MM, OUTLET-12MM | INLET-THREADED - MALE, & OUTLET-THREADED - FEMALE,; FOR CYL NITROGEN - BENCH 2&3, ROOM 109; MODEL NUMBER-SS-R4M8F8-SC11. QA Code 02, 04, 05, 07, 23, 27
29300000TL | TL NEWNEW | 58100452 | VALVE:PRESSURE,190-PSV-0028 | INLET SIZE-12MM, OUTLET-12MM | INLET-THREADED - MALE, & OUTLET-THREADED - FEMALE,; FOR HYDROGEN MANIFOLD; MODEL NUMBER-SS-4R3A5SC11 :ORDERING NUMBER - SS-6R3A-MMQA Code 02, 04, 05, 07, 23, 27
29300000TL | TL NEWNEW | 58100453 | VALVE:PRESSURE,190-PSV-0031 | INLET SIZE-12MM, OUTLET-12MM | INLET-THREADED - MALE, & OUTLET-THREADED - FEMALE,; FOR ARGON MANIFOLD; MODEL NUMBER-SS-4R3A5SC11. QA Code 02, 04, 05, 07, 23, 27
29300000TL | TL NEWNEW | 58100454 | VALVE:PRESSURE,190-PSV-0034 | INLET SIZE-12MM, OUTLET-12MM | INLET-THREADED - MALE, & OUTLET-THREADED - FEMALE,; FOR HELIUM MANIFOLD; MODEL NUMBER-SS-4R3A5SC11. QA Code 02, 04, 05, 07, 23, 27
29300000TL | TL NEWNEW | 58100455 | VALVE:PRESSURE,190-PSV-0037 | INLET SIZE-12MM, OUTLET-12MM | INLET-THREADED - MALE, & OUTLET-THREADED - FEMALE,; FOR NITROGEN MANIFOLD; MODEL NUMBER-SS-4R3A5SC11. QA Code 02, 04, 05, 07, 23, 27
29300000TL | TL NEWNEW | 58100456 | VALVE:PRESSURE,190-PSV-0040 | INLET SIZE-12MM, OUTLET-12MM | INLET-THREADED - MALE, & OUTLET-THREADED - FEMALE,; FOR OXYGEN MANIFOLD; MODEL NUMBER-SS 4R3ASSC11. QA Code 02, 04, 05, 07, 23, 27
29300000TL | TL NEWNEW | 58100457 | VALVE:PRESSURE,190-PSV-0043 | INLET SIZE-12MM, OUTLET-12MM | INLET-THREADED - MALE, & OUTLET-THREADED - FEMALE,; FOR HE/H2 MIX MANIFOLD; MODEL NUMBER-SS-4R3A5SC11. QA Code 02, 04, 05, 07, 23, 27
29300000TL | TL NEWNEW | 58100458 | VALVE:PRESSURE,190-PSV-0046 | INLET SIZE-12MM, OUTLET-12MM | INLET-THREADED - MALE, & OUTLET-THREADED - FEMALE,; FOR ZERO AIR MANIFOLD; MODEL NUMBER-SS-4R3A5SC11. QA Code 02, 04, 05, 07, 23, 27
29300000TL | TL NEWNEW | 58100461 | VALVE: HIGH PRESSURE RELIEF | SIZE: 1/4IN MNPT x 1/4IN | INLET-THREADED - MALE, & OUTLET-THREADED - FEMALE,; FOR CH4 METHANE MANIFOLD; MODEL NUMBER-SS-4R3A5SC11. QA Code 02, 04, 05, 07, 23, 27
29300000TL | TL NEWNEW | 58100465 | VALVE:PRESSURE,190-PSV-0067 | INLET SIZE -6.35MM NPT, OUTLET | INLET-THREADED - MALE, & OUTLET-THREADED - FEMALE,; FOR ACETYLENE MANIFOLD; MODEL NUMBER:SS-RL3M4-F4MODEL NUMBER:SS-RL3M4-F4INLET SIZE -6.35MM NPT, OUTLET -6.35MM NPTQA Code 02, 04, 05, 07, 23, 27
29300000TL | TL NEWNEW | 58100645 | VALVE:PRESSURE;174-PSV-0341 | INLET SIZE-12MM & OUTLET-12MM | SULFURIC ACID PUMP 174-PX-008A Install Loc.: 0.5"-CH-AOL7-740901 03-NI, CONVENTIONAL TYPE, PRESSURE SAFETY VALVE, PRG050SVSOSS1/2", DN15, material -316 SS, Socket Connection, Set - 10-150Psig PRM050-SVS-OSS.
29300000TL | TL NEWNEW | 58100648 | BELLOWS TYPE:BELLOW BELLOW: | SAFETY RELIEF VALVE | BELLOWS: INCONEL 625 LCF (1910/20) ORIFICE D & E-2, F-1,-2, PART NUMBER: 4659829, RELIEF VALVE MODEL NUMBER: 1910-30DC-2-CC-MS-31-RF-GS-HP, 1910-30F-115-CC-MS-31-RF-LA-HP
29300000TL | TL NEWNEW | 58100649 | BELLOWS TYPE:BELLOW BELLOW: | SAFETY RELIEF VALVE | BELLOW: 1910/20 ORIFICE F-1, INCONEL 625 LCF, PN: 4659829, MODEL NUMBER: 1910-30DC-2-S4-MS-31-RF-GS-HP
29300000TL | TL NEWNEW | 58100650 | BELLOWS TYPE:BELLOW BELLOW: | SAFETY RELIEF VALVE | BELLOWS: (INCONEL 625 LCF) 1912, D & E-2, F-1, -2 ORIFICE, PART NUMBER: 4659915, RELIEF VALVE MODEL NUMBER: 1912-30D-215-CC-MS-31-RJ-GS-HP
29300000TL | TL NEWNEW | 58100651 | BELLOWS TYPE:BELLOW BELLOW: | SAFETY RELIEF VALVE | BELLOWS: (INCONEL 625 LCF) 1910, D & E-2, -4, F-1, -2 ORIFICE, PART NUMBER: 4659829, RELIEF VALVE MODEL NUMBER: 1910-30FT-1-CC-MS-31-RF-LA
29300000TL | TL NEWNEW | 58100652 | BELLOWS TYPE:BELLOW BELLOW: | SAFETY RELIEF VALVE | BELLOWS: (INCONEL 625 LCF) 1916, D & E-2, -4, F-1, -2 ORIFICE, PART NUMBER 4660015, RELIEF VALVE MODEL NUMBER:1916-30DC-2-S4-DA-31-RJ-LA
29300000TL | TL NEWNEW | 58100653 | BELLOWS TYPE:BELLOW BELLOW: | SAFETY RELIEF VALVE | (145-PSV-0027, 145-PSV-0031, 145-PSV-0035, 145-PSV-0039) MODEL NUMBER - 1910-30GC-3-S4-MS-31-RF-GS-HP
29300000TL | TL NEWNEW | 58100656 | BELLOWS TYPE:BELLOW BELLOW: | SAFETY RELIEF VALVE | BELLOW: 1912/22 H ORIFICE, INCONEL 625 LCF, PN: 4660526, MODEL NUMBER: 1912-30H-120-CC-MS-31-RF-GS-HP
29300000TL | TL NEWNEW | 58100657 | BELLOWS TYPE:BELLOW BELLOW: | SAFETY RELIEF VALVE | (130-PSV-1075-R1, 130-PSV-2075-R1) MODEL NUMBER - 1910-30H-120-CC-MS-31-RF-LA-MC967
29300000TL | TL NEWNEW | 58100659 | BELLOWS TYPE:BELLOW | MATL:INCONEL 625 LCF BELLOW: | SAFETY RELIEF VALVE (178-PSV-0004A, 178-PSV-0004B, 181-PSV-0015) MODEL NUMBER - 1905-30JC-2-CC-MS-31-RF-GS-HP, 1905-30JC-2-CC-MS-31-RF-GS-HP-NC967
29300000TL | TL NEWNEW | 58100661 | BELLOWS TYPE:BELLOW | MATL:INCONEL 625 LCF BELLOW: | BELLOWS: INCONEL 625 LCF (1910/20) ORIFICE K, PART NUMBER: 4660920, RELIEF VALVE MODEL NUMBER: 1910-30K-115-N1-MS-31-RF-GS-HP
29300000TL | TL NEWNEW | 58100662 | BELLOWS TYPE:BELLOW | MATL:INCONEL 625 LCF BELLOW: | SAFETY RELIEF VALVE (130-PSV-0094-R1) MODEL NUMBER - 1910-30K-1-CC-MS-31-RF-LA
29300000TL | TL NEWNEW | 58100663 | BELLOWS TYPE:BELLOW BELLOW: | SAFETY RELIEF VALVE | BELLOW: 1910/20 ORIFICE L, INCONEL 625 LCF, PN: 4661124, MODEL NUMBER - 1910-30LT-1-CC-DA-31-RF-GS-HP
29300000TL | TL NEWNEW | 58100664 | BELLOWS TYPE:BELLOW BELLOW: | SAFETY RELIEF VALVE | (181-PSV-0006) MODEL NUMBER - 1905-30-LC-1-CC-MS-31-RF-GS-HP
29300000TL | TL NEWNEW | 58100665 | BELLOWS TYPE:BELLOW | MATL:INCONEL 625 LCF BELLOW: | SAFETY RELIEF VALVE (160-PSV-0008-R1) MODEL NUMBER - 1910-30N-215-CC-MS-31-RF-GS-HP
29300000TL | TL NEWNEW | 58100666 | BELLOWS TYPE:BELLOW | MATL:INCONEL 625 LCF BELLOW: | SAFETY RELIEF VALVE (130-PSV-0035, 130-PSV-0042) MODEL NUMBER - 1910-30PT-2-CC-DA-31-RF-GS-HP
29300000TL | TL NEWNEW | 58100667 | BELLOWS TYPE:BELLOW | MATL:INCONEL 625 LCF BELLOW: | SAFETY RELIEF VALVE (150-PSV-0013-R1) MODEL NUMBER - 1910-30P-215-NI-DA-31-RJ-GS-HP-SG15
29300000TL | TL NEWNEW | 58100668 | BELLOWS TYPE:BELLOW | MATL:INCONEL 625 LCF BELLOW: | BELLOWS: (INCONEL 625 LCF) 1910/20 N ORIFICE, PART NUMBER: 4661420, RELIEF VALVE MODEL NUMBER - 1910-30N-215-CC-MS-31-RF-GS-HP
29300000TL | TL NEWNEW | 58100669 | BELLOWS TYPE:BELLOW | MATL:INCONEL 625 LCF BELLOW: | SAFETY RELIEF VALVE (130-PSV-0050-R1, 178-PSV-0001B) MODEL NUMBER - 1910-30QC-2-CC-MS-31-RF-GS-HP
29300000TL | TL NEWNEW | 58100670 | BELLOWS TYPE:BELLOW | MATL:INCONEL 625 LCF BELLOW: | BELLOW: 1922 INCONEL 625 LCF Q ORIFICE, PN: 4661726, MODEL NUMBER: 1922-30Q-220-CC-MS-31-RF-GS-HP
29300000TL | TL NEWNEW | 58100671 | BELLOWS TYPE:BELLOW | MATL:INCONEL 625 LCF BELLOW: | BELLOWS: (INCONEL 625 LCF) 1912 R ORIFICE, PART NUMBER: 4661822, RELIEF VALVE MODEL NUMBER - 1912-30R-215-CC-MS-31-RF-GS-HP
29300000TL | TL NEWNEW | 58100672 | BELLOWS TYPE:BELLOW BELLOW: | SAFETY RELIEF VALVE | BELLOW: 1912 INCONEL 625 LCF R ORIFICE, PN: 4661822, MODEL NUMBER: - 1912-30R-215-CC-MS-31-RF-GS-HP
29300000TL | TL NEWNEW | 58100673 | BELLOWS TYPE:BELLOW | MATL:INCONEL 625 LCF BELLOW: | BELLOWS (INCONEL 625 LCF) 1910 T ORIFICE, PART NUMBER: 4661920, RELIEF VALVE MODEL NUMBER - 1910-30TC-4-CC-TD-34-RF-SS-HP-MC967, 1910-30TT-4-CC-MS-31-RF-GS-HP
29300000TL | TL NEWNEW | 58100674 | NOZZLE:VALVE VALVE SIZE:4 IN X | 6 IN MATL:316 SS NOZZLE: | SAFETY RELIEF VALVE (175-PSV-0004A, 175-PSV-0004B, 120-PSV-1154-R1, 120-PSV-2154-R1) MODEL NUMBER - 1910-00LC-1-CC-MS-34-RF-GS-HP, 1910-30L-115-S4-MS-31-RF-LA-HP. QA Codes 02, 01A, 21
29300000TL | TL NEWNEW | 58100675 | NOZZLE: SAFETY RELIEF VALVE | SIZE:1X2 IN MATL:316 SS | SAFETY RELIEF VALVE MODEL NUMBER - 1912-30G-320-CC-MS-31-RJ-GS-HP. NOZZLE PART NUMBER 0509603 REPLACED WITH PART NUMBER C00305096-G042000H. QA Codes 02, 01A, 21
29300000TL | TL NEWNEW | 58100677 | NOZZLE: SAFETY RELIEF VALVE | SIZE: 4 X 6 IN MATL:316 SS | SAFETY RELIEF VALVE MODEL NUMBER - 1910-30P-215-NI-DA-31-RJ-GS-HP-SG15, 1910-30PT-2-CC-DA-31-RF-GS-HP. NOZZLE PART NUMBER 4595701 REPLACED WITH PART NUMBER BYC00445957-E046000H. QA Codes 02, 01A, 21
29300000TL | TL NEWNEW | 58100678 | NOZZLE:VALVE VALVE SIZE:4 IN X | 6 IN MATL:316 SS NOZZLE: | SAFETY RELIEF VALVE (172-PSV-0062A, 172-PSV-0062B, 175-PSV-0002, 181-PSV-0006) MODEL NUMBER - 1905-00LC-1-CC*-MS-31-RF-GS-HP-SG10, 1905-00LC-1-CC-MS-34-RF-GS-HP, 1905-30-LC-1-CC-MS-31-RF-GS-HP. QA Codes 02, 01A, 21
29300000TL | TL NEWNEW | 58100679 | NOZZLE:VALVE VALVE SIZE:4 IN X | 6 IN MATL:316 SS NOZZLE: | NOZZLE: 1910L, 316 SS RF, PN: 4599901, MODEL NUMBER: 1910-30LT-1-CC-DA-31-RF-GS-HPQA Codes 02, 01A, 21
29300000TL | TL NEWNEW | 58100681 | NOZZLE:VALVE VALVE SIZE:4 IN X | 6 IN MATL:316 SS NOZZLE: | NOZZLE: 1910M 316 SS* RF, PN: 4606701, MODEL NUMBER: 4"-1910-00MC-1-CC-DA-34-RF-SS-HPQA Codes 02, 01A, 21
29300000TL | TL NEWNEW | 58100683 | NOZZLE:VALVE VALVE SIZE:1-1/2 | IN X 3 IN MATL:SS KIT NOZZLE – | KIT NOZZLE – PART# 4608401 FOR GE-DRESSER CONSOLIDATED PRESSURE SAFETY RELIEF VALVE MODEL NUMBER: 1905-00H-1-CC-TD-34-RF-SS-LP, TAG: 130-PSV-1115, 130-PSV-2115, 120-PSV-1126A/B/C/D.
29300000TL | TL NEWNEW | 58100686 | NOZZLE: SAFETY RELIEF VALVE | SIZE: 3 X 4 IN MATL:316 SS | RELIEF VALVE (145-PSV-0010) MODEL NUMBER - 3"-1910-00JC-4-CC-DA-31-RF-GS-HP. QA Codes 02, 01A, 21
29300000TL | TL NEWNEW | 58100687 | NOZZLE:VALVE VALVE SIZE:1 IN X | 2 IN MATL:316 SS NOZZLE: | SAFETY RELIEF VALVE (150-PSV-0012, 130-PSV-0605-R1, 130-PSV-0606-R1) MODEL NUMBER - 1910-30DC-2-S4-DA-31-RF-LA, 1912-00D-215-S4-DA-31-RF-GS-HP. QA Codes 02, 01A, 21
29300000TL | TL NEWNEW | 58100689 | NOZZLE:VALVE VALVE SIZE:3 IN X | 4 IN MATL:316 SS NOZZLE: | SAFETY RELIEF VALVE (183-PSV-0002-R1) MODEL NUMBER - 3" 3910L-5-CC-*-MS-RF-GS-HH/39PV07-2-CC-T-GS-60-LF. QA Codes 02, 01A, 21
29300000TL | TL NEWNEW | 58100690 | NOZZLE:VALVE VALVE SIZE:1 IN X | 2 IN MATL:316 SS NOZZLE: | SAFETY RELIEF VALVE (183-PSV-0005) MODEL NUMBER - 1-3910D-4-CC-DA-RF-LA/39PV07-2-CC-V-LA-BN-LF. QA Codes 02, 01A, 21
29300000TL | TL NEWNEW | 58100700 | DISC: SAFETY RELIEF VALVE | VALVE SIZE:1 X 2 IN SUS630 | DISC METAL SS: SAFETY RELIEF VALVE MODEL NUMBER - REC171-STM (C), REC171-STM C 1" X 2" VALVE MATERIAL SPAECIFICATION SUS316 REPLACED WITH SUS630.QA Codes 02, 01A, 21
29300000TL | TL NEWNEW | 58100701 | DISC: SAFETY RELIEF VALVE | VALVE SIZE:1 X 2 IN SUS630 | DISC METAL SS: SAFETY RELIEF VALVE) MODEL NUMBER - REC171-STM (C)REC171-STM C 1" X 2", RECP261-S(A), RECP261-S(A) 2J3 VALVE MATERIAL SPAECIFICATION SUS316 REPLACED WITH SUS630.QA Codes 02, 01A, 21.
29300000TL | TL NEWNEW | 58100702 | DISC:VALVE VALVE STYLE:RELIEF | VALVE SIZE:1.5 IN, 2 IN | MATL:316 SS DISC METAL: SAFETY RELIEF VALVE (110-PSV-0757B, 173-PSV-0112, 173-PSV-1112, 173-PSV-2112) MODEL NUMBER - 1.5F2 JOS-E-1, 2 H 3 JOS-H-E-35-C.Note P/N change from 10062948 to 10062949 as advised by OEM.QA Codes 02, 01A, 21
29300000TL | TL NEWNEW | 58100704 | DISC:VALVE VALVE STYLE:RELIEF | VALVE SIZE:6 IN X 8 IN | MATL:316 SS DISC METAL: SAFETY RELIEF VALVE (172-PSV-0800A/B) MODEL NUMBER - 1905-30Q-2-CC-TD-34-RF-SS-HPQA Codes 02, 01A, 21
29300000TL | TL NEWNEW | 58100705 | DISC:VALVE VALVE STYLE:RELIEF | VALVE SIZE:3 IN X 8 IN | DISC METAL: 1910T-4, 316 SS RF, PN: 4963301, MODEL NUMBER: 1910-30T-415-CC-MS-31-RF-GS-HPQA Codes 02, 01A, 21.
29300000TL | TL NEWNEW | 58100707 | DISC:VALVE VALVE STYLE:RELIEF | VALVE SIZE:4 IN X 6 IN | MATL:316 SS DISC METAL: SAFETY RELIEF VALVE (120-PSV-0087, 120-PSV-0088) MODEL NUMBER - 1905-00MC-1-CC-TD-34-RF-SS-HPQA Codes 02, 01A, 21
29300000TL | TL NEWNEW | 58100708 | DISC:VALVE VALVE STYLE:RELIEF | VALVE SIZE:3 IN X 4 IN | MATL:316 SS DISC METAL: SAFETY RELIEF VALVE (172-PSV-0028, 172-PSV-0059, 172-PSV-0060) MODEL NUMBER - 1905-00KC-1-CC-TD-34-RF-SS-HP-MC967 QA Codes 02, 01A, 211905K, 616 SS* TD.
29300000TL | TL NEWNEW | 58100709 | DISC:VALVE VALVE STYLE:SAFETY | RELIEF VALVE SIZE:1-1/2 IN X 3 | KIT DISC-THERMO (TD) PART NUMBER 4692801 FOR GE-DRESSER CONSOLIDATED PRESSURE SAFETY RELIEF VALVE MODEL NUMBER: 1905-00H-1-CC-TD-34-RF-SS-LP, TAG: 130-PSV-1115, 130-PSV-2115, 120-PSV-1126A/B/C/D.
29300000TL | TL NEWNEW | 58100712 | DISC:VALVE VALVE STYLE:RELIEF | VALVE SIZE:4 IN X 6 IN | DISC METAL: 1910N 316 SS*, PART NUMBER: 0365804, MODEL NUMBER: 1910-00N-2-CC-MS-31-RF-GS-HP.QA Codes 02, 01A, 21
29300000TL | TL NEWNEW | 58100714 | NOZZLE:VALVE VALVE SIZE:1 IN | MATL:316 SS NOZZLE: SAFETY | RELIEF VALVE (187-TSV-0002-R1, 187-TSV-0001) MODEL NUMBERS - 1-19096MCO-1-CC-DA-31-10-10. QA Codes 02, 01A, 21
29300000TL | TL NEWNEW | 58100715 | NOZZLE: BASE ASSEMBLY TSV | BASE ASSY 19110L/MS-2 150LB RF | NOZZLE: 19110L BASE - 150# R.F. 316 SS*, PN: 5063801, MODEL: 1" 19110LCF-2-CC-MS-31-05-05-LA. QA Codes 02, 01A, 21
29300000TL | TL NEWNEW | 58100723 | NOZZLE: SAFETY RELIEF VALVE | MATL:316 SS | NOZZLE: 1910T-4, 316 SS RF, PN: 4963401, MODEL NUMBER: 1910-30T-415-CC-MS-31-RF-GS-HPQA Codes 02, 01A, 21
29300000TL | TL NEWNEW | 58100724 | NOZZLE: PRESSURE SAFETY VALVE | 6 IN MATL:316 SS NOZZLE | NOZZLE: 3900R-4-DA, 316 SS*, PN: 5185501, MODEL NUMBER: 6-3910R-4-CC-DA-RF-GS/39PV07-2-CC-V-GS-BNQA Codes 02, 01A, 21
29300000TL | TL NEWNEW | 58100727 | NOZZLE:VALVE VALVE SIZE:1 IN, | 2 IN MATL:316 SS NOZZLE: | NOZZLE: 1905D 316 SS* RF (-2, -4), PART NUMBER: 4615701, MODEL NUMBER: 1905-00E-2-CC-TD-34-RF-SS-LP
29300000TL | TL NEWNEW | 58100730 | NOZZLE:VALVE VALVE SIZE:3/4 IN | X 1 IN NOZZLE: SAFETY RELIEF | VALVE (120-PSV-0089, 110-PSV-0624, 120-PSV-0189) MODEL NUMBER - 95111MA, 951111MFA. QA Codes 02, 01A, 21
29300000TL | TL NEWNEW | 58100731 | NOZZLE:VALVE VALVE SIZE:1 IN | MATL:316 SS NOZZLE: SAFETY | RELIEF VALVE (120-PSV-0728-R1, 120-PSV-0703-R1, 120-PSV-0705-R1, 120-PSV-0717-R1) MODEL NUMBER - 972103MFD. QA Codes 02, 01A, 21
29300000TL | TL NEWNEW | 58100733 | NOZZLE:VALVE VALVE SIZE:2 IN X | 3 IN MATL:316 SS NOZZLE: | SAFETY RELIEF VALVE (110-PSV-0757B) MODEL NUMBER - 1.5F2 JOS-E-1. QA Codes 02, 01A, 21
29300000TL | TL NEWNEW | 58100734 | NOZZLE:VALVE VALVE SIZE:2 IN X | 3 IN MATL:316 SS NOZZLE: | SAFETY RELIEF VALVE (120-TSV-0095, 120-TSV-0096, 120-TSV-0195, 120-TSV-0196) MODEL NUMBER - 3/4"X1" 951101MAQA Codes 02, 01A, 21
29300000TL | TL NEWNEW | 58100735 | NOZZLE:RELIEF VALVE | SIZE - 1/4 IN, 150LB FLANGE | NOZZLE: MODEL# 4374.3144.H4, INLET SIZE: 12MM, INLET CONNECTION END: 150# FLANGE, INLET FACING TYPE: RAISED FACE, OUTLET SIZE: 12MM, OUTLET CONNECTION END: 150# FLANGE: MRF. ARTICLE# 136.4449.9202. - COMPLETE WITH FLANGE. QA Codes 02, 01A, 21
29300000TL | TL NEWNEW | 58100736 | NOZZLE:RELIEF VALVE | SIZE 3/4 IN, 150LB FLANGE | NOZZLE: MODEL# 4373.2604.H4, INLET SIZE: 19MM, INLET CONNECTION END: 150# FLANGE, INLET FACING TYPE: RAISED FACE, OUTLET SIZE: 25MM, OUTLET CONNECTION END: 150# FLANGE: MRF. ARTICLE# 136.4549.9208. - COMPLETE WITH FLANGE. QA Codes 02, 01A, 21
29300000TL | TL NEWNEW | 58100737 | DISC:VALVE VALVE STYLE:RELIEF | VALVE SIZE:8 IN X 10 IN | MATL:316 SS DISC METAL: SAFETY RELIEF VALVE (172-PSV-0003B, 172-PSV-0001A, 172-PSV-0001B, 172-PSV-0001C, 172-PSV-0001D, 172-PSV-0003A, 172-PSV-0020A, 172-PSV-0020B, 172-PSV-0020C, 172-PSV-0014A, 172-PSV-0014C, 172-PSV-0014D, 172-PSV-0014F, 172-PSV-0014G,
29300000TL | TL NEWNEW | 58100738 | DISC:VALVE VALVE STYLE:RELIEF | VALVE SIZE:3 IN X 4 IN | MATL:316 SS DISC METAL: SAFETY RELIEF VALVE (183-PSV-0002-R1) MODEL NUMBER - 3" 3910L-5-CC-*-MS-RF-GS-HH/39PV07-2-CC-T-GS-60-LF.QA Codes 02, 01A, 21
29300000TL | TL NEWNEW | 58100739 | DISC:VALVE VALVE STYLE:RELIEF | VALVE SIZE:1.5 IN X 3 IN | MATL:316 SS DISC METAL: SAFETY RELIEF VALVE (150-PSV-0008-R1) MODEL NUMBER - 1.5" 3910G-5-N1-*-MS-RF-GS/39PV07-2-CC-V-GS-60-LF.QA Codes 02, 01A, 21
29300000TL | TL NEWNEW | 58100740 | DISC:VALVE VALVE STYLE:RELIEF | VALVE SIZE:4 IN X 6 IN | MATL:316 SS DISC METAL: SAFETY RELIEF VALVE (150-PSV-0014D-R1, 150-PSV-0009-R1) MODEL NUMBER - 6" 3910Q-5-N1-*-MS-RF-GS/39PV07-2-CC-V-GS-60-LF, 6-3910Q-5-CC-MS-RF-GS/39PV07-2-CC-V-GS-BN-LF.QA Codes 02, 01A, 21.
29300000TL | TL NEWNEW | 58100742 | DISC:VALVE VALVE STYLE:RELIEF | VALVE SIZE:3/4 IN; 1 IN | MATL:316 SS DISC METAL: SAFETY RELIEF VALVE (145-PSV-0001B, 183-TSV-0182) MODEL NUMBER - 19096HCF-2-CC-MS-31-10-05-LAQA Codes 02, 01A, 21
29300000TL | TL NEWNEW | 58100744 | DISC:VALVE VALVE STYLE:RELIEF | VALVE SIZE:4 IN X 6 IN | MATL:316 SS DISC METAL: SAFETY RELIEF VALVE (120-PSV-0122A, 120-PSV-0122B) MODEL NUMBER - 2765D-1-X1-F3-RLQA Codes 02, 01A, 21
29300000TL | TL NEWNEW | 58100746 | DISC:VALVE VALVE STYLE:RELIEF | VALVE SIZE:4 IN X 6 IN | DISC METAL: 3912L 316 SS*, PN: 6236701, MODEL: 3-3912L-5-SG-MS-RJ-GS-SG/39PV37-2-SG-V-GS-BN-LF.QA Codes 02, 01A, 21
29300000TL | TL NEWNEW | 58100749 | SEAL:O-RING MATL:316 SS DISC | O-RING: SAFETY RELIEF VALVE | (110-PSV-1908B) MODEL NUMBER 19096LCO-1-CC-DA-31-05-05-LA
29300000TL | TL NEWNEW | 58100761 | KIT TYPE:MAIN SOFTGOODS | APPLICATION:4 IN X 6 IN | PRESSURE RELIEF CONTAINS A:M0RK-73B018 MAIN SOFTGOODS KIT: SAFETY RELIEF VALVE (183-PSV-0004-R1) MODEL NUMBERS -4-3910L-5-CC-MS-RF-GS-HH/39PV07-2-CC-V-GS-BN-LF. QA Code 01A, 02, 21
29300000TL | TL NEWNEW | 58100766 | GASKET:VALVE GASKET: SAFETY | RELIEF VALVE (172-PSV-0028, | GASKET SET: 1905/06/10/12 1920/22/24 (SOFT IRON), PART NUMBER: GK 41, MODEL Number: 1924-00J-H15-CC-TD-34-RJ-SS-HP
29300000TL | TL NEWNEW | 58100767 | GASKET:VALVE GASKET: SAFETY | RELIEF VALVE (172-PSV-0062A, | 172-PSV-0062B, 175-PSV-0002, 181-PSV-0006, 175-PSV-0004A, 175-PSV-0004B, 130-PSV-0028) MODEL NUMBER: 1905-00LC-1-CC*-MS-31-RF-GS-HP-SG10, 1905-00LC-1-CC-MS-34-RF-GS-HP, 1905-30-LC-1-CC-MS-31-RF-GS-HP, 1910-00LC-1-CC-MS-34-RF-GS-HP, 1910-30LT-1-CC-DA-31-
29300000TL | TL NEWNEW | 58100768 | GASKET:VALVE GASKET: SAFETY | RELIEF VALVE (120-PSV-0087, | 120-PSV-0088, 145-PSV-0006-R1) MODEL NUMBER: 1905-00MC-1-CC-TD-34-RF-SS-HP, 4"-1910-00MC-1-CC-DA-34-RF-SS-HP.
29300000TL | TL NEWNEW | 58100769 | GASKET:VALVE GASKET: SAFETY | RELIEF VALVE (120-PSV-0083-R1, | GASKET SET: SOFT IRON, PART NUMBER: GK46, MODEL NUMBER: 1910-00N-2-CC-MS-31-RF-GS-HP
29300000TL | TL NEWNEW | 58100770 | GASKET:VALVE GASKET: SAFETY | RELIEF VALVE (120-PSV-0080-R1, | 120-PSV-0082-R1, 135-PSV-0107-R1, 130-PSV-1084D-R1, 130-PSV-1084A-R1, 130-PSV-1084B-R1, 130-PSV-1084C-R1, 130-PSV-1084E-R1, 130-PSV-1084F-R1, 130-PSV-1084H-R1, 130-PSV-2084A-R1, 130-PSV-2084B-R1, 130-PSV-2084C-R1, 130-PSV-2084D-R1, 130-PSV-2084E-R1, 130-P
29300000TL | TL NEWNEW | 58100771 | GASKET:VALVE GASKET: SAFETY | RELIEF VALVE (105-PSV-0102-R1, | 105-PSV-0112-R1, 120-PSV-0092A, 120-PSV-0092B, 120-PSV-0092C) MODEL NUMBER: 1912-00PC-2-CC-MS-31-RF-GS-HP, 1912-30PC-2-M4-MS-31-RF-GS-HP.
29300000TL | TL NEWNEW | 58100772 | GASKET:VALVE GASKET: SAFETY | RELIEF VALVE (171-PSV-0006A, | 171-PSV-0006B, 172-PSV-0019C, 172-PSV-0019A, 172-PSV-0019B, 172-PSV-0800A, 172-PSV-0800B, 178-PSV-0001A, 172-PSV-0021A, 172-PSV-0021B, 130-PSV-0050-R1, 178-PSV-0001B, 145-PSV-0011-R1) MODEL NUMBER: 1905-00QC-2-CC-MS-31-RF-LA, 1905-00QC-2-CC-MS-34-RF-LA, 1
29300000TL | TL NEWNEW | 58100773 | GASKET:VALVE GASKET: SAFETY | RELIEF VALVE (175-PSV-0005A, | 175-PSV-0005B, 172-PSV-9013-R1, 178-PSV-0008D, 178-PSV-0008A, 178-PSV-0008B, 178-PSV-0008C, 172-PSV-0004A, 172-PSV-0004B, 172-PSV-0004C, 172-PSV-0016A, 172-PSV-0016B, 120-PSV-1126A-R1, 120-PSV-1126B-R1, 120-PSV-1126D-R1, 120-PSV-2126A-R1, 120-PSV-2126B-R1
29300000TL | TL NEWNEW | 58100774 | GASKET:VALVE GASKET: SAFETY | RELIEF VALVE (172-PSV-0003B, | 172-PSV-0001A, 172-PSV-0001B, 172-PSV-0001C, 172-PSV-0001D, 172-PSV-0003A, 172-PSV-0020A, 172-PSV-0020B, 172-PSV-0020C, 130-PSV-0098, 130-PSV-0072A-R1, 130-PSV-0072B-R1, 172-PSV-0014A, 172-PSV-0014C, 172-PSV-0014D, 172-PSV-0014F, 172-PSV-0014G, 172-PSV-00
29300000TL | TL NEWNEW | 58100776 | DISC:VALVE VALVE STYLE:RELIEF | VALVE SIZE:3 IN X 4 IN | DISC METAL : 1910K 316 SS*, PN: 0249105, MODEL: 1910-00-KC-2-L1*-MS-31-RF-GS-HP. QA Codes 02, 01A, 21. SAME AS SYMBOL 58013164
29300000TL | TL NEWNEW | 58100778 | DISC:VALVE VALVE STYLE:RELIEF | VALVE SIZE:6 IN X 8 IN | DISC METAL : S1905R 616 SS* TD, PN: 4693601, MODEL NUMBER: 1905-00RC-2-CC-TD-31-RF-SSQA Codes 02, 01A, 21.
29300000TL | TL NEWNEW | 58100780 | DISC:VALVE VALVE STYLE:RELIEF | VALVE SIZE:3 IN X 6 IN | DISC METAL : 3900Q,R-5-MS, PN: 6239501MC967, MODEL NUMBER 6-3910R-5-S4-MS-RF-GS/ 39MV07-2-CC-V-GS-BN-BP-ARCodes 02, 01A, 21.
29300000TL | TL NEWNEW | 58100781 | DISC:VALVE VALVE STYLE:RELIEF | VALVE SIZE:1.5 IN X 2 IN | MATL:316 SS DISC METAL : SAFETY RELIEF VALVE (130-PSV-1060-R1, 130-PSV-1061-R1, 105-PSV-0020-R1, 105-PSV-0021-R1, 130-PSV-2060-R1, 130-PSV-2061-R1) MODEL NUMBERS - 15-1543H-3-21-LP1, 15432H-3-21-LP1, 1543H-3-21-LP1. PART NUMBER WQQ815 REPLACED WITH PART N
29300000TL | TL NEWNEW | 58100783 | KIT TYPE:COVER GASKET | APPLICATION:RELIEF VALVE | CONTAINS A:SCREEN - 02-11547-051 PRESSURE COVER GASKET (171-PSV-0312) MODEL 2020B23TFRTS0202. QA Code 01A, 02, 21
29300000TL | TL NEWNEW | 58100785 | KIT: MAIN SOFT GOOD | SAFETY-RELIEF/VACUUM BREAKER | KIT CONTAINS: 02-11547-051/10002909 SCR SCREEN, VACUUM, 2" HDPE, 3 MESH POLT, 06-11486-101/10046790 PAL PALLET ASSY, 2" AL/TFE (PLATE) AL B1 , 02-11380-075 10122830 CVR GASKET,COVER 2" NITRILE B12867-075, 02-10438-006 10002460 RNG RING-SEAT 2"(FORMED) SST
29300000TL | TL NEWNEW | 58100786 | KIT TYPE:Soft Good KIT 6 IN | APPLICATION:RELIEF VALVE | CONTAINS A: SCREEN - 02-11547-052 PRESSURE COVER GASKET PART NUMBER GKT1220027102, TYCO/WHESSOE 2020B PRESSURE AND VACUUM RELIEF VALVES, MODEL 2020B23TFRTS0202, 6" 4020A, SERIAL NUMBER S337504, SET PRESSURE: 0.005 BARG, SET VACUUM: 0.0022 BARG. GKT1220027
29300000TL | TL NEWNEW | 58100789 | KIT TYPE:MAIN SOFT GOODS | APPLICATION:6 IN X 8 IN | MAIN SOFT GOODS KIT: PART NUMBER: 06.3365.022, MODEL NUMBER 26305-81010/S1. QA Code 01A, 02, 21
29300000TL | TL NEWNEW | 58100790 | KIT TYPE:MAIN SOFT GOODS | APPLICATION:1/2 IN, 3/4 IN, 1 | IN, 3 IN CONTAINS A:M0RK-70V022 MAIN SOFT GOODS KIT: SAFETY RELIEF VALVE (183-PSV-0005, 172-PSV-0010-R1) MODEL NUMBER 1-3910D-4-CC-DA-RF-LA/39PV07-2-CC-V-LA-BN-LF, 1-3910E-4-S4-DA-RF-LA/39MV07-2-CC-V-LA-60. QA Code 01A, 02, 21
29300000TL | TL NEWNEW | 58100791 | KIT TYPE:MAIN SOFT GOODS | APPLICATION:1/2 IN, 3/4 IN, 1 | IN CONTAINS A:04.4805.033 MAIN SOFT GOODS KIT: SAFETY RELIEF VALVE (150-PSV-0800, 150-PSV-0801) MODEL NUMBER 81PSS12A16A-G. QA Code 01A, 02, 21
29300000TL | TL NEWNEW | 58100794 | KIT TYPE:PILOT SOFTGOODS | APPLICATION:4 IN, 6 IN, 8 IN | PILOT SOFT GOODS KIT: PART NUMBER: 04.4749.065, MODEL NUMBER:26305-81010/S1: Manufacturer : ANDERSON GREENWOOD AND CROSBY110-PSV-2102D-R1, 110-PSV-2102E-R1, 110-PSV-2284-R1, 110-PSV-0618, 110-PSV-1102A-R1 110-PSV-1102B-R1, 110-PSV-1102C-R1, 110-PS
29300000TL | TL NEWNEW | 58100796 | GASKET:VALVE GASKET: SAFETY | RELIEF VALVE (110-PSV-1907) | GASKET: MONEL, PN: 3630504 MODEL: 1910-00EC-2-S4-MS-31-RF-LA
29300000TL | TL NEWNEW | 58100797 | GASKET:VALVE GASKET: SAFETY | RELIEF VALVE (105-PSV-0024-R1, | 105-PSV-0025-R1, 105-PSV-0124, 105-PSV-0125, 130-PSV-1055, 130-PSV-1056, 130-PSV-2055, 130-PSV-2056) MODEL NUMBER - RECP261-S(A), RECP261-S(A) 2J3
29300000TL | TL NEWNEW | 58100804 | NOZZLE:VALVE VALVE SIZE:4 IN X | 6 IN MATL:316 SS NOZZLE: | NOZZLE: 1912P RF, 316 SS*, PN: 4595601, MODEL NUMBER 1910-00P-2-CC-TD-34-RF-SS-HPQA Codes 02, 01A, 21
29300000TL | TL NEWNEW | 58100805 | NOZZLE:VALVE VALVE SIZE:2 IN X | 6 IN MATL:316 SS NOZZLE: | SAFETY PRESSURE RELIEF VALVE (110-PSV-1905-R1, 172-PSV-0123, 172-PSV-0124, 172-PSV-0125, 172-PSV-0126, 172-PSV-0127, 172-PSV-0128, 172-PSV-0137, 172-PSV-0138, 172-PSV-0139, 172-PSV-0140, 172-PSV-0141, 172-PSV-0142, 178-PSV-0007A/B, 160-PSV-0107-R1, 110-PS
29300000TL | TL NEWNEW | 58100808 | NOZZLE:VALVE VALVE SIZE:3 IN X | 4 IN MATL:316 SS NOZZLE: | SAFETY PRESSURE RELIEF VALVE (172-PSV-0028, 172-PSV-0059, 172-PSV-0060, 110-PSV-1903, 110-PSV-1904, 110-PSV-2903, 110-PSV-2904, 130-PSV-1101, 130-PSV-2101, 135-PSV-0015A/B, 135-PSV-0120, 160-PSV-0024-R1, 187-PSV-0001-R1, 187-PSV-0005-R1, 130-PSV-0094-R1)
29300000TL | TL NEWNEW | 58100809 | NOZZLE: SAFETY VALVE | 3/4 X 1 IN MATL:316 SS NOZZLE | NOZZLE: 19096L-2, BASE - 150# RF 316 SS*(3/4 X 1), PART NUMBER: 58100809, MODEL NUMBER: 0.75-19096LCF-2-CC-MS-31-05-05-LA
29300000TL | TL NEWNEW | 58100811 | GASKET:VALVE TYPE:SPECIAL | GASKET STYLE:GE-DRESSER | GASKET SET SOFT IRON – PART# GK38 FOR GE-DRESSER CONSOLIDATED PRESSURE SAFETY RELIEF VALVE MODEL NUMBER: 1905-00H-1-CC-TD-34-RF-SS-LP, TAG: 130-PSV-1115, 130-PSV-2115, 120-PSV-1126A/B/C/D.
29300000TL | TL NEWNEW | 58100812 | GASKET:VALVE GASKET: SAFETY | RELIEF VALVE (110-PSV-1905-R1, | GASKET SET: SOFT IRON, PN:GK39, MODEL: 1910-00-JC-2-L1*-MS-31-RF-GS-HP
29300000TL | TL NEWNEW | 58100816 | KIT TYPE:PILOT SOFTGOODS | APPLICATION:3 IN X 4 IN | PRESSURE RELIEF VA CONTAINS A:PSGK - 38T006 PILOT SOFTGOODS KIT: SAFETY RELIEF VALVE (183-PSV-0002-R1) MODEL NUMBERS - 3" 3910L-5-CC-*-MS-RF-GS-HH/39PV07-2-CC-T-GS-60-LF. QA Code 01A, 02, 21
29300000TL | TL NEWNEW | 58100817 | KIT TYPE:PILOT SOFTGOODS | APPLICATION:3 & 6 IN PRESSURE | PILOT SOFTGOODS KIT:FLUOROCARBON (39PV07-2GS), PART NUMBER:PSGK-38V022, MODEL NUMBERS - 4" 3910N-5-S4-*-MS-RF-GS/39PV07-2-CC-V-GS-60-LF, 4" 3910P-4-CC-*-DA-RF-GS/39PV07-2-CC-V-GS-60, 4-3910L-5-CC-MS-RF-GS-HH/39PV07-2-CC-V-GS-BN-L, 4-3910N-5-N1-*-MS-RF-
29300000TL | TL NEWNEW | 58100818 | DISC:VALVE VALVE STYLE:RELIEF | VALVE SIZE:1/2 IN, 3/4 IN | METAL DISC PART NUMBER 10060079 FOR ANDERSON GREENWOOD CROSBY PRESSURE RELIEF VALVE, MODEL# 961100MA, 1/2" MNPT X 1" FNPT, SERIAL NUMBER 0820756, SET PRESSURE 15 PSIG. SAFETY RELIEF VALVE MODEL NUMBER - 1/2" X 1" 961100MA, 961100MFD 15PSIG, 9611012AQA Cod
29300000TL | TL NEWNEW | 58100820 | DISC: PRESSURE RELIEF / HCI-56 | SIZE: 3 IN X 6 IN/900 X 150 | DISC: 1905D, E-2 F,316 SS, MATL:316 SS DISC METAL FOR TYCO FLOW CONTROL/ANDERSON GREEN CROSBY PRESSURE RELIEF VALVE, 3IN X 6IN STYLE HCI-56 CONNECTIONS 900 X 150; SET PRESSURE 69.20/1131.00 PSIG TEMP. 412 69.2 103, SERIAL NUMBER 06-34176 & 06-34085QA Code
29300000TL | TL NEWNEW | 58100821 | DISC:LESER SAFETY RELIEF VALVE | SIZE:1/2, 3/4, 1 IN,316L 10 MM | DISC METAL: 1” 150# x 1” 150#, Material -316L, PN: 200.2049.9000, MODEL NUMBER: 4592.2472 QA Codes 02, 01A, 21
29300000TL | TL NEWNEW | 58100822 | DISC:VALVE VALVE STYLE:RELIEF | VALVE SIZE:4 IN X 6 IN | DISC METAL: 1910P 316 SS* TD, PN: 4693401, MODEL NUMBER: 1910-00P-2-CC-TD-34-RF-SS-HPQA Codes 02, 01A, 21.
29300000TL | TL NEWNEW | 58100823 | DISC:VALVE VALVE STYLE:RELIEF | VALVE SIZE:6 IN MATL:316 SS | DISC METAL: SAFETY RELIEF VALVE (175-PSV-0005A, 175-PSV-0005B, 178-PSV-0008D, 178-PSV-0008A, 178-PSV-0008B, 178-PSV-0008C, 120-PSV-1126A-R1, 120-PSV-1126B-R1, 120-PSV-1126D-R1, 120-PSV-2126A-R1, 120-PSV-2126B-R1, 120-PSV-2126C-R1, 120-PSV-2126D-R1) MODEL
29300000TL | TL NEWNEW | 58100824 | DISC:VALVE VALVE STYLE:RELIEF | VALVE SIZE:6 IN MATL:316 SS | DISC METAL: SAFETY RELIEF VALVE (110-PSV-1905-R1, 178-PSV-0007A, 178-PSV-0007B, 110-PSV-2905-R1, 178-PSV-0004A, 178-PSV-0004B, 181-PSV-0015, 150-PSV-0030, 135-PSV-0121, 110-PSV-1906, 187-PSV-0003-R1, 130-PSV-2080-R1, 130-PSV-1080-R1, 130-PSV-0602, 130-PSV
29300000TL | TL NEWNEW | 58100827 | DISC:VALVE VALVE STYLE:RELIEF | VALVE SIZE:3 IN X 4 IN | MATL:316 SS DISC METAL: SAFETY RELIEF VALVE (172-PSV-0062A, 172-PSV-0062B, 175-PSV-0002, 181-PSV-0006, 175-PSV-0004A, 175-PSV-0004B, 120-PSV-1154-R1, 120-PSV-2154-R1) MODEL NUMBER: 1905-00LC-1-CC*-MS-31-RF-GS-HP-SG10, 1905-00LC-1-CC-MS-34-RF-GS-HP, 1905-
29300000TL | TL NEWNEW | 58100831 | NOZZLE: SAFETY RELIEF VALVE | SIZE: 2 X 2-1/2 IN SUS 304 SS | SAFETY RELIEF VALVE MODEL NUMBER - RECP261-S(A), RECP261-S(A) 2J3 VALVE MATERIAL SPAECIFICATION SUS316 REPLACED WITH SUS304
29300000TL | TL NEWNEW | 58100832 | GASKET:VALVE GASKET: SAFETY | RELIEF VALVE (172-PSV-0011A/B, | GASKET SET: SOFT IRON, PN:GK33, MODEL: 1910-00FC-2-CI-MS-31-RF-GS-HP-MC967
29300000TL | TL NEWNEW | 58100834 | BELLOWS TYPE:BELLOW MATL:316L | SS BELLOWS: SAFETY RELIEF | VALVE (130-PSV-0551); MODEL NUMBER 1905-30DT-2-CC-MS-31-RF-GS-LP
29300000TL | TL NEWNEW | 58100836 | KIT:REBUILD TYPE:MAIN SOFT | GOODS KIT | APPLICATION:PROPORTIONAL RELIEF VALVES CONTAINS A:O-RING CONTAINS B:QUAD SEAL CONTAINS C:BONDED DISC CONTAINS D:RETAINER CONTAINS E:MECHA CONTAINS F:GASKET FLUOROCARBON FKM SEAL KIT FOR RL4 SERIES PROPORTIONAL RELIEF VALVES 130-PSV-0624, 130-PSV-0627, 130
29300000TL | TL NEWNEW | 58100839 | NOZZLE:VALVE VALVE SIZE:1/2 IN | NOZZLE: SAFETY RELIEF VALVE | (177-PSV-0430, 177-PSV-0431, 171-PSV-0371, 171-PSV-0370) MODEL NUMBER - 400-2DA-8W, 400-2E7-8W. QA Codes 02, 01A, 21
29300000TL | TL NEWNEW | 58100840 | NOZZLE:VALVE VALVE SIZE:1/2 IN | NOZZLE: SAFETY RELIEF VALVE | SAFETY RELIEF VALVE MODEL NUMBER - 400-2E0-6X REPLACED WITH 400-2E7-8W. QA Codes 02, 01A, 21
29300000TL | TL NEWNEW | 58100842 | KIT TYPE:SOFT GOODS KIT | APPLICATION:06.0235.702 PILOT | SOFT GOODS KIT: SAFETY RELIEF VALVE (110-PSV-0602, 110-PSV-0603); MODEL NUMBER - 9390 C06 ALTA (+GOX). QA Code 01A, 02, 21
29300000TL | TL NEWNEW | 58100843 | KIT TYPE:MAIN SOFT GOODS | APPLICATION:06.0235.551 MAIN | SOFT GOODS: SAFETY RELIEF VALVE (110-PSV-0602, 110-PSV-0603) MODEL NUMBER -9390 C06 ALTA (+GOX); SET PRESSURE - 0.138 BARG. QA Code 01A, 02, 21 `
29300000TL | TL NEWNEW | 58100844 | KIT TYPE:MAIN SOFT GOODS | APPLICATION:50-0077-00 GASKET | KIT: MAIN VALVE SOFT GOODS KIT PART NUMBER 50-0077-00 FOR TECHNICAL SAFETY RELIEF VALVE MODEL/ PART NUMBER 400-2E7-8W. QA Code 01A, 02, 21
29300000TL | TL NEWNEW | 58100845 | VALVE:SAFETY TYPE:PRESSURE SET | PRESS.:5 BAR INLET SIZE:2 IN | INLET CONN:SUCKET OUTLET SIZE:2 IN OUTLET CONN:SUCKET BODY MATL:CPVC / NORYL TRIM:316SS SPRING OPERATED:PRESSURE TEMP RATING:25 DEG VALVE: SAFETY PRESSURE RELIEF ; 2 IN X 2 IN INLETLET/OUTLET CONNECTIONS (SUCKET); SET PRESSURE � 5 BAR; MODEL/SERIAL NUMBER
29300000TL | TL NEWNEW | 58100848 | VALVE:SAFETY TYPE:PRESSURE SET | PRESS.:5 BAR INLET SIZE:1/2 IN | INLET CONN:THD OUTLET SIZE:1/2 IN OUTLET CONN:THD BODY MATL:CPVC / NORYL TRIM:VITON DIAPHRAGM OPERATED:PRESSURE TEMP RATING:25 DEG VALVE: SAFETY PRESSURE RELIEF ; 1/2 IN X 1/2 IN INLET THD-MALE/OUTLET THD � FEMALE CONNECTIONS (SUCKET); SET PRESSURE � 5 BA
29300000TL | TL NEWNEW | 58100850 | VALVE:SAFETY TYPE:PRESSURE SET | PRESS.:5 BAR INLET SIZE:3/4 IN | PRESSURE SAFETY VALVE: BODY CPVS, SIZE -19MM X 19MM, DIAPHRAGM VITON, SOCKET CONNECTION, SET PRESSURE: 5 BARG. PN: PRG2075-CPV OR PRG075- CPVSQA Code 02, 04, 05, 07, 23, 27
29300000TL | TL NEWNEW | 58100853 | VALVE:SAFETY TYPE:PRESSURE SET | PRESS.:5 BAR INLET SIZE:1/2 IN | INLET CONN:THD OUTLET SIZE:1/2 IN OUTLET CONN:THD DESIGN RATING:3 BAR BODY MATL:316SS TRIM:VITON DIAPHRAGM OPERATED:PRESSURE TEMP RATING:35 DEG VALVE: SAFETY PRESSURE RELIEF; 1/2 IN X 1/2 IN INLET THD-MALE/OUTLET THD � FEMALE CONNECTIONS (THD); SET PRESSU
29300000TL | TL NEWNEW | 58100859 | VALVE:SAFETY TYPE:PRESSURE SET | PRESS.:5 BAR INLET SIZE:2 IN | INLET CONN:SUCKET OUTLET SIZE:2 IN OUTLET CONN:SUCKET TRIM:VITON DIAPHRAGM OPERATED:PRESSURE VALVE: SAFETY PRESSURE RELIEF; 2 IN X 2 IN INLET SUCKET/OUTLET SUCKET CONNECTIONS; SET PRESSURE � 5 BAR; MODEL NUMBER - PRM050-SVF-OSS; MANUFACTURER � GRIFFCO; SP
29300000TL | TL NEWNEW | 58100860 | VALVE:SAFETY TYPE:PRESSURE SET | PRESS.:5 BAR INLET SIZE:2 IN | INLET CONN:SUCKET OUTLET SIZE:2 IN OUTLET CONN:SUCKET TRIM:VITON DIAPHRAGM OPERATED:PRESSURE VALVE: SAFETY PRESSURE RELIEF; 2 IN X 2 IN INLET SUCKET/OUTLET SUCKET CONNECTIONS; SET PRESSURE � 5 BAR; MODEL NUMBER - PRM050-SVF-OSS; MANUFACTURER � GRIFFCO; SP
29300000TL | TL NEWNEW | 58100862 | DISC:VALVE VALVE STYLE:RELIEF | VALVE SIZE:4 IN X 6 IN SIZE:NA | PRESS. RATING:NA MATL:NA DISC METAL: PRESSURE SAFETY RELIEF VALVE: (110-PSV-1398A-R1, 110-PSV-1398B-R1, 110-PSV-1398C-R1, 110-PSV-2398A-R1, 110-PSV-2398B-R1, 110-PSV-2398C-R1); INLET 4 IN 900LB/OUTLET 6 IN 150LB; SERIAL NUMBER-5GB1-1508-006566QA Codes 02,
29300000TL | TL NEWNEW | 58100871 | DISC:VALVE VALVE STYLE:RELIEF | VALVE SIZE:8 IN X 10 IN | SIZE:NA PRESS. RATING:NA MATL:NA DISC METAL: PRESSURE SAFETY RELIEF VALVE: (110-PSV-1204-R1, 110-PSV-2204-R1); INLET 8 IN 150LB RF/OUTLET 10 IN 150LB RF; MODEL NUMBER- 8T10H411422/DS; SERIAL NUMBER 5GB1-1508-004958QA Codes 02, 01A, 21.
29300000TL | TL NEWNEW | 58100874 | DISC:VALVE VALVE STYLE:RELIEF | VALVE SIZE:3 IN X 4 IN SIZE:NA | PRESS. RATING:NA MATL:NA DISC METAL: PRESSURE SAFETY RELIEF VALVE: (110-PSV-1444, 110-PSV-2444); 3 IN INLET RF/4 IN OUTLET RF; MODEL NUMBER- 3L4H4111A2/DS; SERIAL NUMBER S332093/C1396-317QA Codes 02, 01A, 21
29300000TL | TL NEWNEW | 58100875 | DISC:VALVE VALVE STYLE:RELIEF | VALVE SIZE:3 IN X 4 IN SIZE:NA | PRESS. RATING:NA MATL:NA DISC METAL: PRESSURE SAFETY RELIEF VALVE: (110-PSV-1108-R1, 110-PSV-2108-R1); INLET 3 IN 150 LB; RF/ OUTLET 4 IN 150 LB;RF; MODEL NUMBER- 3L4H4111A2/DS; SERIAL NUMBER 656513/C1400-323QA Codes 02, 01A, 21
29300000TL | TL NEWNEW | 58100876 | DISC:VALVE VALVE STYLE:RELIEF | VALVE SIZE:2 IN X 3 IN SIZE:NA | PRESS. RATING:NA MATL:NA DISC METAL: PRESSURE SAFETY RELIEF VALVE: (110-PSV-0444, 110-PSV-0717); INLET 2 IN 150 LB RF/ OUTLET 3 IN 150 LBRF; MODEL NUMBER-2J3H4111A2/DS; SERIAL NUMBER S338949/C0896-317QA Codes 02, 01A, 21.
29300000TL | TL NEWNEW | 58100879 | NOZZLE:VALVE VALVE SIZE:1 IN | NOZZLE: PRESSURE SAFETY RELIEF | VALVE (110-PSV-0431, 110-PSV-0438); 1 IN 150LB INLET SIZE RF/ 2 IN 150LB OUTLET SIZE RF; MODEL NUMBER 1D2H4111A2/DS; SERIAL NUMBER S338942/C 1359-317. QA Codes 02, 01A, 21
29300000TL | TL NEWNEW | 58100880 | NOZZLE:VALVE VALVE SIZE:1 IN | NOZZLE: PRESSURE SAFETY RELIEF | VALVE (110-PSV-0663, 110-PSV-0664); 1 IN 600LB INLET SIZE RF/ 2 IN 150 LB OUTLET SIZE RF; MODEL NUMBER 1D2H431422/DS; SERIAL NUMBER S338976 / C1368-302QA Codes 02, 01A, 21
29300000TL | TL NEWNEW | 58100881 | NOZZLE:VALVE VALVE SIZE:4 IN | NOZZLE: PRESSURE SAFETY RELIEF | NOZZLE: WB300 TYPE, PART NUMBER: 016417-104Q, MODEL NUMBER: 4M6H4111A2/DSQA Codes 02, 01A, 21
29300000TL | TL NEWNEW | 58100882 | NOZZLE:VALVE VALVE SIZE:8 IN | NOZZLE: PRESSURE SAFETY RELIEF | VALVE (110-PSV-1204-R1, 110-PSV-2204-R1); 8 IN 150LB INLET SIZE RF/ 10 IN 150 LB OUTLET SIZE RF; MODEL NUMBER 8T10H411422/DS; SERIAL NUMBER 5GB1-1508-004958. QA Codes 02, 01A, 21
29300000TL | TL NEWNEW | 58100883 | NOZZLE:VALVE VALVE SIZE:8 IN | NOZZLE: PRESSURE SAFETY RELIEF | VALVE 110-PSV-1391A-R1, 110-PSV-1391B-R1, 110-PSV-1391C-R1, 110-PSV-2391A-R1, 110-PSV-2391B-R1, 110-PSV-2391C-R1); 8 IN 300LB INLET SIZE RF/ 10 IN 150 LB OUTLET SIZE RF; MODEL NUMBER 8T10H4211A2/DS; SERIAL NUMBER 5GB1-1509-007499. QA Codes 02, 01A, 21
29300000TL | TL NEWNEW | 58100884 | NOZZLE:VALVE VALVE SIZE:4 IN | NOZZLE: PRESSURE SAFETY RELIEF | NOZZLE: WB 400 TYPE, PN: 016492-104Q, MODEL NUMBER: 4N6H411422/DSQA Codes 02, 01A, 21
29300000TL | TL NEWNEW | 58100885 | NOZZLE:VALVE VALVE SIZE:6 IN | NOZZLE: PRESSURE SAFETY RELIEF | VALVE (110-PSV-0766A-R1, 110-PSV-0766B-R1); 6 IN 150LB INLET SIZE RF/ 8 IN 150 LB OUTLET SIZE RF; MODEL NUMBER 4N6H411422/DS; SERIAL NUMBER 5GB1-1507-000378 QA Codes 02, 01A, 21
29300000TL | TL NEWNEW | 58100886 | NOZZLE:VALVE VALVE SIZE:6 IN | NOZZLE: PRESSURE SAFETY RELIEF | VALVE (110-PSV-1090-R1, 110-PSV-1108-R1, 110-PSV-2090-R1, 110-PSV-2108-R1); 6 IN 300LB INLET SIZE RF/ 10 IN 150 LB OUTLET SIZE RF; MODEL NUMBER 6R10H2211A2/DS; SERIAL NUMBER 5GB1-1512-021451. QA Codes 02, 01A, 21
29300000TL | TL NEWNEW | 58100887 | NOZZLE:VALVE VALVE SIZE:3 IN | NOZZLE: PRESSURE SAFETY RELIEF | VALVE (110-PSV-0755); 3 IN 1500LB INLET SIZE RF/ 4 IN 300 LB OUTLET SIZE RF; MODEL NUMBER 3K6471422DS; SERIAL NUMBER S332085 / C1103-302. QA Codes 02, 01A, 21
29300000TL | TL NEWNEW | 58100888 | NOZZLE:VALVE VALVE SIZE:2 IN | NOZZLE: PRESSURE SAFETY RELIEF | VALVE (110-PSV-0444); 2 IN 150LB INLET SIZE RF/ 3 IN 150 LB OUTLET SIZE RF; MODEL NUMBER 2J3H4111A2/DS; SERIAL NUMBER S338949/C0896-317. QA Codes 02, 01A, 21
29300000TL | TL NEWNEW | 58100889 | NOZZLE:VALVE VALVE SIZE:2 IN | NOZZLE: PRESSURE SAFETY RELIEF | VALVE (110-PSV-0717); 2 IN 150LB INLET SIZE RF/ 3 IN 150 LB OUTLET SIZE RF; MODEL NUMBER 2J3H411422/DS; SERIAL NUMBER 332062/C2560-302. QA Codes 02, 01A, 21
29300000TL | TL NEWNEW | 58100890 | NOZZLE:VALVE VALVE SIZE:1-1/2 | IN NOZZLE: PRESSURE SAFETY | RELIEF VALVE (110-PSV-0607, 110-PSV-0706, 110-PSV-0708); 1-1/2 IN 150LB INLET SIZE RF/ 3 IN 150 LB OUTLET SIZE RF; MODEL NUMBER 1.5G3H411422/DS; SERIAL NUMBER S332084/C0908-302. QA Codes 02, 01A, 21
29300000TL | TL NEWNEW | 58100893 | GASKET:VALVE GASKET SET: | PRESSURE SAFETY RELIEF VALVE | (110-PSV-1108-R1, 110-PSV-1396-R1, 110-PSV-1444, 110-PSV-2108-R1, 110-PSV-2396-R1, 110-PSV-2444); 3 IN 150LB INLET SIZE RF/ 4 IN 150 LB OUTLET SIZE RF; MODEL NUMBER 3K4H411162/DS; SERIAL NUMBER 656512/CL400-323; MANUFACTURER - BAILEY BIRKETT
29300000TL | TL NEWNEW | 58100894 | GASKET:VALVE GASKET SET: | PRESSURE SAFETY RELIEF VALVE | GASKET: WB 400 TYPE, PN: K003220-003, MODEL NUMBER: 4N6H411422/DS, SERIAL NUMBER 5GB1-1507-000378; MANUFACTURER - BAILEY BIRKETT.
29300000TL | TL NEWNEW | 58100895 | GASKET:VALVE GASKET SET: | PRESSURE SAFETY RELIEF VALVE | GASKET SET: PN:0125127-507, MODEL: 2B/2CF422/CS. (110-PSV-1885, 1886, 1887, 2207-R1, 2208-R1, 2211-R1, 2219-R1, 2236-R1, 2237-R1, 2239-R1, 2248-R1, 2274-R1, 2277-R1, 2288-R1, 2297-R1, 2399-R1, 2874, 2875, 2876, 2877, 2884, 2885, 2886, 2887)
29300000TL | TL NEWNEW | 58100897 | GASKET:VALVE GASKET SET: | PRESSURE SAFETY RELIEF VALVE | GASKET SET: PART NUMBER: K003909-001, MODEL NUMBER: 4M6H4111A2/DS, SERIAL NUMBER 656514/2605-317; MANUFACTURER - BAILEY BIRKETT
29300000TL | TL NEWNEW | 58100898 | GASKET:VALVE GASKET SET: | PRESSURE SAFETY RELIEF VALVE | (110-PSV-1391A-R1, 110-PSV-1391B-R1, 110-PSV-1391C-R1, 110-PSV-2391A-R1, 110-PSV-2391B-R1, 110-PSV-2391C-R1); 8 IN 300LB INLET SIZE RF/ 10 IN 150 LB OUTLET SIZE RF; MODEL NUMBER 8T10H4211A2/DS; SERIAL NUMBER 5GB1-1509-007499; MANUFACTURER - BAILEY BIRKETT
29300000TL | TL NEWNEW | 58100899 | GASKET:VALVE GASKET SET: | PRESSURE SAFETY RELIEF VALVE | (110-PSV-1204-R1, 110-PSV-2204-R1); 8 IN 150LB INLET SIZE RF/ 10 IN 150 LB OUTLET SIZE RF; MODEL NUMBER 8T10H411422/DS; SERIAL NUMBER 5GB1-1508-004958; MANUFACTURER - BAILEY BIRKETT
29300000TL | TL NEWNEW | 58100902 | KIT TYPE:PILOT SOFT GOODS | APPLICATION:6 IN PRESSURE | RELIEF VALVE PILOT SOFT GOODS KIT: PRESSURE SAFETY RELIEF VALVE (110-PSV-0602, 110-PSV-0603); 6 IN 150LB INLET SIZE RF/ 8 IN 150 LB OUTLET SIZE RF; MODEL NUMBER 9390 C06 ALTA (+GOX); SERIAL NUMBER 06/418/18; MANUFACTURER - TYCO FLOW CONTROL. QA Code 01A,
29300000TL | TL NEWNEW | 58100903 | KIT TYPE:MAIN SOFT GOODS | APPLICATION:6 IN PRESSURE | RELIEF VALVE MAIN SOFT GOODS KIT: PRESSURE SAFETY RELIEF VALVE (130-PSV-0640, 130-PSV-0641, 172-PSV-0074, 172-PSV-0075, 172-PSV-0076, 172-PSV-0077, 172-PSV-0091, 172-PSV-0092, 172-PSV-0093); 1/2 IN INLET SIZE THREADED ? MALE / 1/2 IN OUTLET SIZE THREADED
29300000TL | TL NEWNEW | 58100904 | KIT TYPE:MAIN SOFT GOODS | APPLICATION:6 IN PRESSURE | RELIEF VALVE MAIN SOFT GOODS KIT: PRESSURE SAFETY RELIEF VALVE (130-PSV-0106, 130-PSV-0107, 135-PSV-0400, 135-PSV-0401, 145-PSV-0043, 145-PSV-0044, 150-PSV-0873, 150-PSV-0874, 160-PSV-0873, 160-PSV-0874, 171-PSV-0813, 171-PSV-0814, 171-PSV-0873, 171-PSV-0
29300000TL | TL NEWNEW | 58100906 | GASKET:VALVE GASKET SET: | PRESSURE SAFETY RELIEF VALVE | (110-PSV-0663, 110-PSV-0664); 1 IN 600LB INLET SIZE RF/ 2 IN 150 LB OUTLET SIZE RF; MODEL NUMBER 1D2H431422/DS; SERIAL NUMBER S338976 / C1368-302; MANUFACTURER - BAILEY BIRKETT
29300000TL | TL NEWNEW | 58100907 | GASKET:VALVE GASKET SET: | PRESSURE SAFETY RELIEF VALVE | (110-PSV-1999-R1, 110-PSV-2999-R1); 1 IN 300LB INLET SIZE RF/ 1-1/2 IN 300 LB OUTLET SIZE RF; MODEL NUMBER 746/3152D; SERIAL NUMBER 659555
29300000TL | TL NEWNEW | 58100911 | GASKET:VALVE GASKET SET: | PRESSURE SAFETY RELIEF VALVE | (110-PSV-0444); 2 IN 150LB INLET SIZE RF/ 3 IN 150 LB OUTLET SIZE RF; MODEL NUMBER 2J3H4111A2/DS; SERIAL NUMBER S338949/C0896-317; MANUFACTURER - BAILEY BIRKETT
29300000TL | TL NEWNEW | 58100913 | GASKET:VALVE GASKET SET: | PRESSURE SAFETY RELIEF VALVE | (110-PSV-0755); 3 IN 1500LB INLET SIZE RF/ 4 IN 300 LB OUTLET SIZE RF; MODEL NUMBER 3K6471422DS; SERIAL NUMBER S332085 / C1103-302; MANUFACTURER - BAILEY BIRKETT
29300000TL | TL NEWNEW | 58100914 | NOZZLE:VALVE VALVE SIZE:1 IN | MATL:316 SS NOZZLE: SAFETY | NOZZLE: 19110M-2, BASE - 300# R.F. 316 SS* (1"), PART NUMBER: 6022901, MODEL NUMBER: 1-19096MCF-2-CC-MS-31-10-10-LA(183-TSV-0304, 183-TSV- 0306, 183-TSV-0302, 183-TSV-0010, 183-TSV-0011, 183-TSV-0013, 183-TSV-0016, 183-TSV-0019, 183-TSV-0022, 183-TSV-0023 | 1
29300000TL | TL NEWNEW | 58100915 | GASKET:VALVE GASKET: SAFETY | RELIEF VALVE | Gasket Set: CAP GASKET (SOFT IRON), PN: 3610103, Model: 0.5-19096LCF-2-CC-MS-31-05-05-LA
29300000TL | TL NEWNEW | 58100917 | KIT:REBUILD TYPE:MAIN SOFT | GOODS KIT | MAIN SOFT GOODS KIT: VITON (O-RINGS (2), QUAD SEAL, RETAINER, INSTRUCTIONS), PART NUMBER: VI-R3A-K2, MODEL NUMBER: SS-4R3A5
29300000TL | TL NEWNEW | 58100918 | KIT TYPE:MAIN SOFT GOODS | APPLICATION:6 IN PALLET SOFT | GOODS KIT (PRESSURE): SAFETY RELIEF VALVE (183-PSV-0050); MODEL NUMBER - AX5968D / 0011 (7806H/L); SERIAL NUMBER - 270273; MANUFACTURER - PROTECTOSEAL. QA Code 01A, 02, 21
29300000TL | TL NEWNEW | 58100919 | KIT TYPE:MAIN SOFT GOODS | APPLICATION:6 IN PALLET SOFT | GOODS KIT (PRESSURE): SAFETY RELIEF VALVE (145-PSV-0045-R1, 145-PSV-0046-R1); MODEL NUMBER - C7806H/0095; SERIAL NUMBER - 302095, 302096; MANUFACTURER - PROTECTOSEAL. QA Code 01A, 02, 21
29300000TL | TL NEWNEW | 58100923 | KIT TYPE:PALLET SOFT GOODS | APPLICATION:8 IN X 10 IN | PALLET SOFT GOODS KIT (PRESSURE/VACUUM): SAFETY RELIEF VALVE (172-PSV-0029); INLET 8 INCH, OUTLET 10 INCH; OPERATING PRESSURE/SET PRESSURE � 0.005 BARG / 0.01 BARG; MODEL NUMBER - C18548D10/0074; SERIAL NUMBER - 270272; MANUFACTURER - PROTECTOSEAL. QA C
29300000TL | TL NEWNEW | 58100924 | KIT TYPE:COVER GASKET | APPLICATION:8 IN X 10 IN COVER | GASKET: PALLET SOFT GOODS KIT; SAFETY RELIEF VALVE (172-PSV-0029, 183-PSV-0003); INLET 8 INCH, OUTLET 10 INCH; MODEL NUMBER - C18548D10/0074 & C18548D10; SERIAL NUMBER - 270272 & 270229; MANUFACTURER - PROTECTOSEAL. QA Code 01A, 02, 21
29300000TL | TL NEWNEW | 58100927 | KIT TYPE:PALLET SOFT GOODS | APPLICATION:12 IN X 14 IN | PALLET SOFT GOODS KIT & COVER GASKET (PRESSURE): Serial - 270233, set 0.005barg, PN: 8552D-218E, MODEL: F18552D14. QA Code 01A, 02, 21
29300000TL | TL NEWNEW | 58100930 | KIT TYPE:BODY GASKET | APPLICATION:12 IN X 14 IN BODY | BODY GASKET: Serial - 270233, set 0.005barg, PN:6252D-18-100, MODEL:F18552D14. QA Code 01A, 02, 21
29300000TL | TL NEWNEW | 58100933 | NOZZLE:VALVE VALVE SIZE:1-1/2 | IN X 6 IN NOZZLE: SAFETY | NOZZLE: L2 ORIF HCI-5 CL900 RTJ INLET STD, PN: 146699, MODEL NUMBER: 2.5 K2 6 HCI - 58 - C. QA Codes 02, 01A, 21
29300000TL | TL NEWNEW | 58100934 | NOZZLE:VALVE VALVE SIZE:1/2 IN | SIZE 1/2 IN INLET,1 IN OUTLET | VALVE (130-PSV-0082, 130-PSV-0085); 1/2 IN INLET THREADED (MALE), 1 IN OUTLET THREADED FEMALE); OPERATING TEMP ? 31 DEG C; OPERATING PRESSURE ? 0.827 BARG; SET PRESSURE ? 1.04 BARG; MODEL NUMBER - 1/2" X 1" 961100MA; SERIAL NUMBER - 08-29757 & 0820756; MA
29300000TL | TL NEWNEW | 58100936 | KIT TYPE:MAIN SOFT GOODS | APPLICATION:2 IN SATETY VALVE | MAIN SOFT GOODS KIT: SAFETY RELIEF VALVE (110-PSV-0640, 110-PSV-0720, 110-PSV-2286); INLET 2 INCH 125# RF, OUTLET 2 INCH 125# RF; SET PRESSURE � 0.05 BARG; MODEL NUMBER - FIG 601; SERIAL NUMBER - S332789; MANUFACTURER - MARVAC. QA Code 01A, 02, 21
29300000TL | TL NEWNEW | 58100937 | KIT TYPE:SEAL | APPLICATION:110-ES-103/203 | CONTAINS A:GASKET P/N 1210; 3PCS CONTAINS B:GASKET P/N 1220; 1PC CONTAINS C:GASKET P/N 1230; 1PC SET OF GAS SIDE METAL SEALS, SUITABLE FOR GAS COOLER TYPE EKE 150.500.2.1.19P BAC-2, 110-ES-103, AS ORIGINAL DELIVERED UNDER, SERIAL NO. 106/6095+99/05 POS.12
29300000TL | TL NEWNEW | 58100941 | KIT TYPE:PILOT SOFT GOODS | APPLICATION:8 IN X 8 IN PILOT | SOFT GOODS KIT: SAFETY RELIEF VALVE (182-PSV-0001, 182-PSV-0002, 182-PSV-0003, 182-PSV-0004); INLET 8 INCH 150 BARG RF, OUTLET 8 INCH 150 BARG RF; SET PRESSURE � 11.5 BARG; MODEL NUMBER - 50B-4KG1 GLOBE; SERIAL NUMBER - 06-34174, 06-34083 & 06-34171; MANU
29300000TL | TL NEWNEW | 58100943 | DISC:VALVE VALVE STYLE:RELIEF | VALVE SIZE:8 IN X 10 IN METAL | DISC: SAFETY RELIEF VALVE (110-PSV-1391A-R1, 110-PSV-1391B-R1, 110-PSV-1391C-R1, 110-PSV-2391A-R1, 110-PSV-2391B-R1, 110-PSV-2391C-R1); INLET 8� 300 # RF, OUTLET 10� 150# RF; MODEL NUMBER - 8T10H4211A2/DS; SERIAL NUMBER - 5GB1-1509-007499, 5GB1-1509-00750
29300000TL | TL NEWNEW | 58100946 | KIT TYPE:MAIN SOFT GOODS | (PRESSURE/VAC) APPLICATION:10 | IN X 12 IN PALLET SOFT GOODS KIT (PRESSURE/VACUUM): SAFETY RELIEF VALVE (183-PSV-0001); INLET 10 INCH 150# RF, OUTLET 12 INCH 150# RF; OPERATING PRESSURE - 0.01 BARG; SET PRESSURE – 0.05 BARG; MODEL NUMBER - C18550D12; SERIAL NUMBER - 270231; MANUFACTURE
29300000TL | TL NEWNEW | 58100947 | KIT TYPE:BODY GASKET | APPLICATION:3 IN SAFETY VALVE | BODY GASKET: PALLET SOFT GOODS KIT; SAFETY RELIEF VALVE (174-PSV-0343, 174-PSV-0346, 177-PSV-0309); INLET 3 INCH, OUTLET 3 INCH; MODEL NUMBER - F18543D3; SERIAL NUMBER - 288626, 288625, 264994; MANUFACTURER � PROTECTOSEAL. QA Code 01A, 02, 21
29300000TL | TL NEWNEW | 58100948 | KIT TYPE:COVER GASKET | APPLICATION:10 IN SAFETY VALVE | COVER GASKET: PALLET SOFT GOODS KIT; SAFETY RELIEF VALVE (183-PSV-0001); INLET 10 INCH 150# RF, OUTLET 12 INCH 150# RF; OPERATING PRESSURE - 0.01 BARG; SET PRESSURE � 0.05 BARG; MODEL NUMBER - C18550D12; SERIAL NUMBER - 270231; MANUFACTURER � PROTECTOSEA
29300000TL | TL NEWNEW | 58100949 | KIT: MAIN SOFT GOODS KIT | PRESSURE PROPORTIONAL RELIEF | APPLICATION:PROPORTIONAL RELIEF VALVES CONTAINS A:O-RING CONTAINS B:QUAD SEAL CONTAINS C:BONDED DISC CONTAINS D:RETAINER CONTAINS E:GASKET CONTAINS F:MECHA SWAGELOK FLUOROCARBON FKM SEAL KIT FOR R4 SERIES PROPORTIONAL RELIEF VALVE 190-PSV-0022, 190-PSV-00
29300000TL | TL NEWNEW | 58100950 | KIT:REBUILD TYPE:MAIN SOFT | GOODS KIT | MIAN SOFT GOODS KIT: REPAIR KIT, PN: SS-3K-RL3-VI, MODEL NUMBER: SS-RL3M4-F4
29300000TL | TL NEWNEW | 58100951 | KIT TYPE:SOFT GOODS | APPLICATION:SAFETY RELIEF KIT: | SOFT GOODS FOR SAFETY RELIEF VALVE; 20-INCH FF; SERIAL NUMBER S337503; MODEL NUMBER 4210A-20-21200F; SET PRESSURE 0.0075 BARG; TAG 110-PSV-0605. MANUFACTURER WHESSOE. QA Code 01A, 02, 21
29300000TL | TL NEWNEW | 58100953 | KIT: SOFT GOODS SAFETY RELIEF | APPLICATION:SAFETY RELIEF KIT: | SOFT GOODS FOR SAFETY RELIEF VALVE; 6-INCH; SERIAL NUMBER S427459; MODEL NUMBER 4020A-06-8-WW-21-0; SET PRESSURE 7.4 BARG; MANUFACTURER WHESSOE. PART NUMBER 11215031 REPLACED PART NUMBER 11215020QA Code 01A, 02, 21
29300000TL | TL NEWNEW | 58100954 | VALVE: SAFETY PRESSURE RELIEF | Model LB 7806H/L | CONDNST AND AQUEOUS SLOPS TK (Equipment # 183-PSV-0050, 183-PSV-0051, 183-PSV-0052, 183-PSV-0053, 183-PSV-0054)QA Code 02, 04, 05, 07, 23, 27
29300000TL | TL NEWNEW | 58100956 | NOZZLE:VALVE VALVE SIZE:1 IN | NOZZLE: PART NUMBER 5063501, | NOZZLE: PN:5063501, MODEL: 1-19096LCF--CC-MS-31-05-05-LA-NC967 QA Codes 02, 01A, 21
29300000TL | TL NEWNEW | 58102071 | VALVE:PRESSURE SAFETY | S/N-110592 | Valve-Safety Relief : STG A LB OIL PMP A DISCH 2'' 150# INLET & 3'' 150# OUTLET. (RECLASSIFIED FROM 58070906 TO 58102071)
29300000TL | TL NEWNEW | 58800002 | O RING: 010 VITON | TEFLON COATED | Gaskets : TOC ANALYZER
29300000TL | TL NEWNEW | 58800003 | CONNECTOR:TUBE | FOR DI LOOP | Fittings - Tube :TOC ANALYZER
29300000TL | TL NEWNEW | 58800004 | ASSEMBLY:FAN, 900 LAB | TOC ANALYZER | Analyzers & Monitors :
29300000TL | TL NEWNEW | 58800005 | TUBING: SYRINGE PUMP | OXIDIZER OUTLET | Pumps-Other : TOC ANALYZER
29300000TL | TL NEWNEW | 58800006 | TUBING: SYRINGE PUMP | ACID OULET | Pumps-Other : TOC ANALYZER
29300000TL | TL NEWNEW | 58800007 | TUBING: SYRINGE PUMP | OXIDIZER INLET | Pumps-Other : TOC ANALYZER
29300000TL | TL NEWNEW | 58800008 | TUBING:SYRINGE PUMP, INLET | TOC ANALYZER | Analyzers & Monitors :
29300000TL | TL NEWNEW | 58800009 | KIT: 900 POWER SUPPLY | TOC ANALYZER | Analyzers & Monitors :
29300000TL | TL NEWNEW | 58800010 | SYRINGE REPLACEMENT OXIDIZER | TOC ANALYZER | Analyzers & Monitors : SYRINGE REPLACEMENT OXIDIZER FOR GE SIEVERS 900 TOC ON-LINE ANALYZER PART NUMBER: CAPK 96159-01 TAG: 172-AT-0012 MANUFACTURER: GE SIEVERS WATER & PROCESS TECHNOLOGIES, ANALYTICAL INSTRUMENTS, 6060 SPINE ROAD, BOULDER, CO 80301,
29300000TL | TL NEWNEW | 58800011 | KIT: 900 DISPLAY BOARD | TOC ANALYZER | Analyzers & Monitors : Old PN: CAPK 96020-01
29300000TL | TL NEWNEW | 58800012 | POWER SUPPLY: UV 900 | TOC ANALYZER | Analyzers & Monitors :
29300000TL | TL NEWNEW | 58800013 | KIT:900 DISPLAY REPLACEMENT | TOC ANALYZER | Analyzers & Monitors : Old PN: CAPK 96026-01
29300000TL | TL NEWNEW | 58800014 | KIT: IWAKI PUMP REPLACEMENT | TOC ANALYZER | Analyzers & Monitors :
29300000TL | TL NEWNEW | 58800015 | KIT: PUMP REPLACEMENT | 900 SAMPLE | Pumps-Other : TOC ANALYZER.
29300000TL | TL NEWNEW | 58800016 | KIT: 900 ANALOG BOARD | TOC ANALYZER | Analyzers & Monitors :
29300000TL | TL NEWNEW | 58800017 | KIT: PUMP REPLACEMENT | 900 SYRINGE | Pumps-Other : TOC ANAYLZER. OLD PN : CAPK 96150-02, Replaced with CAPK 96150-01 Later Replaced with CAPK 96156-01
29300000TL | TL NEWNEW | 58800018 | ASSEMBLY:900 UV REACTOR | TOC ANALYZER | Analyzers & Monitors : Old PN: ARE 96155-02
29300000TL | TL NEWNEW | 58800019 | KIT: 900 SYSTEM BOARD | TOC ANALYZER | Analyzers & Monitors :
29300000TL | TL NEWNEW | 58800020 | ASSEMBLY: CPVC IOS | TOC ANALYZER | Analyzers & Monitors :
29300000TL | TL NEWNEW | 58800021 | TUBING: 900 SAMPLE PUMP | FOR TOC ANALYZER | Analyzers & Monitors :
29300000TL | TL NEWNEW | 58800024 | GAUGE | LEVEL | Compressor - Rotary or Screw - Parts :
29300000TL | TL NEWNEW | 58800025 | VALVE | SOLENOID | Valve - On/Off, solenoid, actuated :
29300000TL | TL NEWNEW | 58800026 | SENSOR: TEMPERATURE | TEMP. RANGE -40 TO 270C | Temperature and heat measuring instruments : OLD P/N 1089 0574 40
29300000TL | TL NEWNEW | 58800027 | TRANSDUCER: PRESSURE | PRESSURE RANGE -172 TO 172MBAR | Pressure measuring and control Instruments : OLD P/N 1089 0575 73
29300000TL | TL NEWNEW | 58800029 | TRANSDUCER: PRESSURE | PRESSURE RANGE 0 - 17 BAR | Pressure measuring and control Instruments :
29300000TL | TL NEWNEW | 58800030 | TRANSMITTER | DEWPOINT | Instruments - Other & Parts : OLD P/N 1089 9481 51
29300000TL | TL NEWNEW | 58800031 | VALVE | BLOWDOWN | Valve-Other : OLD P/N 1621 9216 00
29300000TL | TL NEWNEW | 58800032 | VALVE | 2 WAY WITH ACTUATOR | Valve - On/Off, solenoid, actuated :
29300000TL | TL NEWNEW | 58800033 | VALVE | BUTTERFLY 4IN | Valve-Butterfly :
29300000TL | TL NEWNEW | 58800034 | VALVE | BUTTERFLY 3IN | Valve-Butterfly :
29300000TL | TL NEWNEW | 58800035 | VALVE | BUTTERFLY | Valve-Butterfly :
29300000TL | TL NEWNEW | 58800038 | ACTUATOR:ELECTRONIC CAPACITY | CONTROL (EEC), PPGX242LMH | Valve - Actuator & Positioner: FOR CHEMICAL DOSING PUMPS.
29300000TL | TL NEWNEW | 58800039 | ACTUATOR:ELECTRONIC CAPACITY | CONTROL (EEC), PPRX212RMA | Valve - Actuator & Positioner: FOR CHEMICAL DOSING PUMPS
29300000TL | TL NEWNEW | 58800090 | RESIN | DEIONIZATION,50 GM | Instruments - Other & Parts :
29300000TL | TL NEWNEW | 58800113 | IDENTIFICATION: | TAG | Signs - Non illuminated :Grainger Item #4ZH18, Material Cardstock, Legend Description___ Part No.___ Serial No.___ Job No.___ P.O. No.___ Quantity___ By___ Date___, Legend/Background Color Black/Yellow, Height 3 In., Width 5-3/4 In., Hole Size 3/8 In., Gr
29300000TL | TL NEWNEW | 58800114 | TAG | REPAIR | Signs - Non illuminated :Grainger # 2RMV6, Material Cardstock, Legend/Background Color Black/Yellow, Height 3 In., Width 5-3/4 In., Standards ISO 9001, Package Quantity 100
29300000TL | TL NEWNEW | 58800115 | TAG: PERFORATED | FOR GAS CYLINDER | Signs - Non illuminated :Indicating Full/In Service/Empty; Package of 100; Grainger Item # 9HN35; UNSPSC # 55121503,
29300000TL | TL NEWNEW | 58800118 | GREASE | TUBE OXYGEN ISOLATOR | Lubricants & Greases : LOX-8 grease tubes Lubrication for equipment in ASU. All chemicals and other hazardous materials must be accompained by the following; a) Safety data Sheet, SDS, (not more than 5 years old); b) Certificate of Analysis /Quality ,
29300000TL | TL NEWNEW | 58800119 | VALVE | SOLENOID 3-WAY 24VDC | Valve - On/Off, solenoid, actuated :3/2, normally closed, 3/8" ported, single solenoid with spring return, stainless steel body, 24 volt DC, P/N VSG-3421-316-LB-XX-DO24
29300000TL | TL NEWNEW | 58800120 | SWITCH | LIMIT AMYB5120 NEMA 7 | Electric-Other : FOR RIB 1 AND 2 AND 3 AND 110 XP 145 AND 245 AND METERING HOUSE FOR THE 350 TO 600 LB CYLINDERS FIRE AND GAS SYSTEM
29300000TL | TL NEWNEW | 58800122 | HEAD : KIDDE ELECTRIC CONTROL | 486500 010 CONT HEAD ELEC | Fire and Gas Control Systems : 24 VDC XP HT8481 80 9025 FOR RIB 1 AND 2 AND 3 AND 110 XP 145 AND 245 AND METERING HOUSE FOR THE 350 TO 600 LB CYLINDERS FIRE AND GAS SYSTEM
29300000TL | TL NEWNEW | 58800123 | LEVER | OPERATED CONT HEAD | Fire and Gas Control Systems : HEAD HT 8536 50 9066 FOR RIB 1 AND 2 AND 3 AND 110 XP 145 AND 245 AND METERING HOUSE FOR THE 350 TO 600 LB CYLINDERS FIRE AND GAS SYSTEM
29300000TL | TL NEWNEW | 58800125 | BOARD | CIRCUIT CONTROL ECC | Electric-Other :
29300000TL | TL NEWNEW | 58800126 | MOTOR | ECC MROY A/B 115V | Electric-Other :
29300000TL | TL NEWNEW | 58800127 | MOTOR | ECC MILROYAL B 115V | Electric-Other :
29300000TL | TL NEWNEW | 58800128 | BOARD | CIRCUIT CONTROL ECC | Electric-Other : OEM REP CLAIMS PART NUMBER: 0152226100 IS OBSOLETE AND REPLACED BY PART NUMBER 21228.
29300000TL | TL NEWNEW | 58800129 | ASSEMBLY | POTENTIOMETER ECC | Electric-Other : FOR CHEMICAL DOSING PUMPS
29300000TL | TL NEWNEW | 58800130 | ASSEMBLY | POTENTIOMETER ECC | Electric-Other : For chemical dosing pumps
29300000TL | TL NEWNEW | 58800131 | SWITCH | TEMPERATURE | Compressor - Air -Unit & Parts : Used on Ingersoll Rand Compressor Model# SSR UP5-30-7
29300000TL | TL NEWNEW | 58800132 | SWITCH | PRESSURE | Pressure measuring and control Instruments : Used on Ingersoll Rand Compressor, Model # SSR UP5-30-7.
29300000TL | TL NEWNEW | 58800133 | SENSOR | TURBIDITY ANALYZER | Electric-Other : Probe Cable for 171-AT-0503 Analyzer
29300000TL | TL NEWNEW | 58800136 | RTD: NITROGEN SKID | L=2, 3-WIRE, ALU-HEAD, NEMA 4 | Instruments - Other & Parts :
29300000TL | TL NEWNEW | 58800137 | SEAL | ADAPTER | Seals : 171-VD-050A/B/C REVERSE OSMOSIS. FOR EGTL PLANT WATER PURIFICATION
29300000TL | TL NEWNEW | 58800138 | ADAPTER:1.125 IN, LOW PRESSURE | 450 TWO MEMBRANE SEAL | Seals : 171-VD-050A/B/C REVERSE OSMOSIS. FOR EGTL PLANT WATER PURIFICATION
29300000TL | TL NEWNEW | 58800139 | SEAL: END CAP O-RING EPDM | EGTL WATER PURIFICATION | Seals : REVERSE OSMOSIS 171-VD-050A/B/C285771185
29300000TL | TL NEWNEW | 58800140 | SEAL:MEMBRANE 1.125 IN | FOR PURIFYING WATER | Seals : REVERSE OSMOSIS 171-VD-050A/B/C55413912
29300000TL | TL NEWNEW | 58800141 | BLOCK: FUSE TERMINAL | AWG 26-10 | Electric Components - Circuit Protection:FGOR EGTL NITROGEN SKID
29300000TL | TL NEWNEW | 58800142 | FUSE: 10A,250V | FOR EGTL NITROGEN SKID | Electric Components - Circuit Protection:
29300000TL | TL NEWNEW | 58800143 | METER:FLOW 0.2, 2SCFH | 0.125FPT, BRS | Flow Measuring Instruments : FOR EGTL NITROGEN SKID.
29300000TL | TL NEWNEW | 58800144 | CONTROLLER:POWER, SS, 55A, 3P | 277-600V, 4-20mA | Electric-Other : FOR EGTL NITROGEN SKID
29300000TL | TL NEWNEW | 58800145 | ANALYZER: O2, 24VDC | FOR EGTL NITROGEN SKID | Instruments - Other & Parts :
29300000TL | TL NEWNEW | 58800146 | CARD:PLC, RTD, 4IN | FOR EGTL NITROGEN SKID | Instruments - Other & Parts :
29300000TL | TL NEWNEW | 58800147 | CARD:PLC, RTD, 4IN | FOR EGTL NITROGEN SKID | Instruments - Other & Parts :
29300000TL | TL NEWNEW | 58800148 | CONTACTOR: 9A, 24VDC,1NO/1NC | 3P, BV | Instruments - Other & Parts : USED ON EGTL NITROGEN SKID
29300000TL | TL NEWNEW | 58800149 | CONTACTOR:50A, 24VDC | INO/1/NC, 3P, BV | Instruments - Other & Parts : USED ON EGTL NITROGEN SKID
29300000TL | TL NEWNEW | 58800150 | VALVE: 3W,AL,24VDC,NMR,CE | S/N 0.250 | Valve-Other : FOR EGTL NITROGEN SKID.
29300000TL | TL NEWNEW | 58800152 | CONTROLLER: PLC MICROLOGIX | SERIES 1200 CONTROL SYSTEM | Programmable Logic Controllers : FOR EGTL NITROGEN SKID
29300000TL | TL NEWNEW | 58800155 | TUBE: FITTING ADAPTER MALE | 1/2 IN TUBE OD X 3/8 IN | Fittings - Tube :MALE NPT
29300000TL | TL NEWNEW | 58800157 | TUBE: FITTING ADAPTER MALE | 1/4 IN TUBE OD X 1/2 IN | Fittings - Tube :
29300000TL | TL NEWNEW | 58800158 | TUBE: FITTING ADAPTER MALE | 1/4 IN TUBE OD X 3/8 IN | Fittings - Tube :
29300000TL | TL NEWNEW | 58800159 | TUBE: FITTING ADAPTER MALE | 1/4 IN TUBE OD x 1/8 IN | Fittings - Tube :
29300000TL | TL NEWNEW | 58800160 | TUBE: FITTING ADAPTER MALE | 1/8 IN TUBE OD x 1/4 IN | Fittings - Tube :
29300000TL | TL NEWNEW | 58800161 | TUBE: FITTING ADAPTER MALE | 1/8 IN TUBE OD | Fittings - Tube :
29300000TL | TL NEWNEW | 58800164 | TUBE: FITTING RUN TEE MALE | 1/8 IN TUBE OD X 1/4 IN | Fittings - Tube :Male NPT x 1/8 in. Tube OD
29300000TL | TL NEWNEW | 58800165 | TUBE: FITTING RUN TEE | 1/8 IN TUBE OD | Fittings - Tube :Male NPT
29300000TL | TL NEWNEW | 58800167 | TUBE: FITTING BRANCH TEE MALE | 1/8 IN TUBE OD | Fittings - Tube :Tube OD x 1/8 in. Male NPT
29300000TL | TL NEWNEW | 58800168 | TUBE: FITTING TEE UNION | 1/16 IN TUBE OD | Fittings - Tube :STAINLESS STEEL
29300000TL | TL NEWNEW | 58800169 | TUBE: FITTING ELBOW FEMALE | 1/8 IN TUBE OD X 1/4 IN | Fittings - Tube :NPT, STAINLESS STEEL
29300000TL | TL NEWNEW | 58800170 | TUBE: FITTING ELBOW FEMALE | 1/8 IN TUBE OD X 1/8 IN | Fittings - Tube :NPT, STAINLESS STEEL
29300000TL | TL NEWNEW | 58800171 | TUBE: FITTING ELBOW MALE | 1/4 IN TUBE OD x 1/16 IN | Fittings - Tube :NPT, STAINLESS STEEL
29300000TL | TL NEWNEW | 58800172 | TUBE: FITTING ELBOW MALE | 1/8 IN TUBE OD x 1/4 IN | Fittings - Tube :NPT, STAINLESS STEEL
29300000TL | TL NEWNEW | 58800173 | TUBE: FITTING ELBOW MALE | 1/8 IN TUBE OD x 1/8 IN | Fittings - Tube :NPT, STAINLESS STEEL
29300000TL | TL NEWNEW | 58800174 | TUBE: FITTING ELBOW MALE | 1/8 IN TUBE OD x 1/16 IN | Fittings - Tube :NPT, STAINLESS STEEL
29300000TL | TL NEWNEW | 58800175 | TUBE: FITTING ELBOW MALE | 1/16 IN TUBE OD x 1/8 IN | Fittings - Tube :NPT, STAINLESS STEEL
29300000TL | TL NEWNEW | 58800176 | TUBE: FITTING ELBOW MALE | 1/16 IN TUBE OD X 1/16 IN | Fittings - Tube :NPT, STAINLESS STEEL
29300000TL | TL NEWNEW | 58800177 | SCREEN: BUG 3/8 IN NPT | 3/8 IN VENT PROTECTOR | Electric Components - Motor / Generator :STAINLESS STEEL
29300000TL | TL NEWNEW | 58800178 | TUBE: FITTING MUD DAUBER | 1/8 IN MALE NPT | Fittings - Tube :STAINLESS STEEL
29300000TL | TL NEWNEW | 58800179 | TUBE: FITTING REDUCER | 1/2 IN X 1/2 IN TUBE OD | Fittings - Tube :STAINLESS STEEL
29300000TL | TL NEWNEW | 58800180 | TUBE: FITTING REDUCER | 1/2 IN X 3/8 IN TUBE OD | Fittings - Tube :MNPT, STAINLESS STEEL
29300000TL | TL NEWNEW | 58800181 | TUBE: FITTING REDUCER | 1/2 IN X 1/4 IN OD | Fittings - Tube :MNPT, STAINLESS STEEL
29300000TL | TL NEWNEW | 58800182 | REDUCER: TUBE FITTING | 1/4 IN TUBE X 3/8 IN OD | Fittings - Tube :STAINLESS STEEL
29300000TL | TL NEWNEW | 58800183 | TUBE: FITTING REDUCER | 1/4 IN X 1/2 IN TUBE OD | Fittings - Tube :STAINLESS STEEL
29300000TL | TL NEWNEW | 58800184 | TUBE: FITTING REDUCER | 1/8 IN X 1/2 IN TUBE OD | Fittings - Tube :STAINLESS STEEL
29300000TL | TL NEWNEW | 58800185 | TUBE: FITTING REDUCER | 1/8 IN X 3/8 IN TUBE OD | Fittings - Tube :STAINLESS STEEL
29300000TL | TL NEWNEW | 58800187 | TUBE: FITTING REDUCER | 1/8 IN X 1/8 IN TUBE OD | Fittings - Tube :STAINLESS STEEL
29300000TL | TL NEWNEW | 58800188 | TUBE: FITTING REDUCER | 1/8 IN X 1/16 IN TUBE OD | Fittings - Tube :STAINLESS STEEL
29300000TL | TL NEWNEW | 58800189 | TUBE: FITTING REDUCER | 1/16 IN X 1/4 IN. TUBE OD | Fittings - Tube :STAINLESS STEEL,
29300000TL | TL NEWNEW | 58800190 | TUBE: FITTING REDUCER | 1/16 IN X 1/8 IN | Fittings - Tube :Tube OD, SS
29300000TL | TL NEWNEW | 58800191 | TUBE: FITTING CONNECTOR FEMALE | 1/8 TUBE OD X 1/4 IN | Fittings - Tube :NPT, STAINLESS STEEL
29300000TL | TL NEWNEW | 58800192 | TUBE: FITTING CONNECTOR FEMALE | 1/8 IN | Fittings - Tube :SS Tube OD x 1/8 in. Female NPT
29300000TL | TL NEWNEW | 58800193 | TUBE: FITTING CONNECTOR FEMALE | 1/16 IN | Fittings - Tube :SS Tube OD x 1/8 in. Female NPT
29300000TL | TL NEWNEW | 58800194 | TUBE: FITTING CONNECTOR FEMALE | 1/16 IN | Fittings - Tube :SS Tube OD x 1/16 in. Female NPT
29300000TL | TL NEWNEW | 58800195 | TUBE: FITTING CONNECTOR MALE | 1/8 IN TUBE OD X 1/2 IN | Fittings - Tube :SS Male NPT
29300000TL | TL NEWNEW | 58800196 | TUBE: FITTING CONNECTOR MALE | 1/8 IN | Fittings - Tube :SS Tube OD x 3/8 in. Male NPT
29300000TL | TL NEWNEW | 58800197 | TUBE: FITTING CONNECTOR MALE | 1/8 IN | Fittings - Tube :SS 1/8 in. Tube OD x 1/16 in. Male NPT
29300000TL | TL NEWNEW | 58800198 | TUBE: FITTING CONNECTOR | 1/16 IN | Fittings - Tube :SS TUBE OD X 1/4 in. Male NPT
29300000TL | TL NEWNEW | 58800199 | TUBE: FITTING CONNECTOR MALE | 1/16 IN | Fittings - Tube :STAINLESS STEEL Tube OD x 1/8 in. Male NPT
29300000TL | TL NEWNEW | 58800200 | TUBE: FITTING CONNECTOR MALE | 1/16 IN | Fittings - Tube :STAINLESS STEEL Tube OD x 1/16 in. Male NPT
29300000TL | TL NEWNEW | 58800202 | TUBE: FITTING BULKHEAD UNION | 1/16 IN | Fittings - Tube :STAINLESS STEEL OD
29300000TL | TL NEWNEW | 58800203 | TUBE: FITTING REDUCING UNION | 1/2 IN x 1/8 IN | Fittings - Tube :STAINLESS STEEL Tube OD
29300000TL | TL NEWNEW | 58800204 | TUBE: FITTING REDUCING UNION | 3/8 IN x 1/8 IN | Fittings - Tube :STAINLESS STEEL Tube OD
29300000TL | TL NEWNEW | 58800205 | TUBE: FITTING REDUCING UNION | 3/8 IN x 1/16 IN | Fittings - Tube :STAINLESS STEEL Tube OD
29300000TL | TL NEWNEW | 58800207 | TUBE: FITTING REDUCING UNION | 1/8 IN x 1/16 IN | Fittings - Tube :STAINLESS STEELTube OD
29300000TL | TL NEWNEW | 58800209 | IGNITOR: ASSEMBLY | FOR FLO-CAL 5000 WOBBE | Temperature and heat measuring instruments : CALORIFIC ANALYZER
29300000TL | TL NEWNEW | 58800210 | DIAPHRAGM: COMPENSATION | FOR FLO-CAL 5000 WOBBE | Temperature and heat measuring instruments : CALORIFIC ANALYZER.
29300000TL | TL NEWNEW | 58800211 | DIAPHRAGM | FLO-CAL 5000 WOBBE | Temperature and heat measuring instruments : CALORIFIC ANALYZER.
29300000TL | TL NEWNEW | 58800212 | SWITCH: PRESSURE 0.4 IN W.C | - 1.6 W.C | Pressure measuring and control Instruments : FOR FLO-CAL 5000 WOBBE CALOFIFIC ANALYZER
29300000TL | TL NEWNEW | 58800213 | SWITCH: PRESSURE 3IN W.C | FOR FLO-CAL 5000 WOBBE | Pressure measuring and control Instruments : CALORIFIC ANALYZER.
29300000TL | TL NEWNEW | 58800214 | CALORIMETER | WOBBE | Temperature and heat measuring instruments : FLO-CAL MODEL 5000 EXPLOSION PROOF; USED TO MEASURE THE HEATING VALUE OF COMBUSTIBLE GASES
29300000TL | TL NEWNEW | 58800215 | CORROSION: | TIPS | Electric Components - Motor / Generator :MODEL 6112 CORRATER TWO-ELECTRODE PROBE ASSEMBLY WITH 3.5" ORDER LENGTH, PIPE GRADE CARBON STEEL ELECTRODES KIT, MOUNTING ADAPTER INCLUDED. FOR CORROSION RATE ANALYSIS
29300000TL | TL NEWNEW | 58800216 | O-RING: TURBIDITY | DEBUBBLER ASSEMBLY | Flow Measuring Instruments : FOR TURBIDITY ANALYZER; ONE EACH FOR UPPER AND LOWER CAPS OF DEBUBBLER ASSEMBLY
29300000TL | TL NEWNEW | 58800217 | KIT: MEMBRANE FREE CHLORINE | ANALYZER | Analyzers & Monitors : INCLUDES 3 MEMBRANE ASSEMBLIES AND 3 O-RINGS
29300000TL | TL NEWNEW | 58800219 | BAR: STIR RETRIEVER | MAGNETIC PE | Laboratory - Other :FOR HACH FREE RESIDUAL CHLORINE ANALYZER.
29300000TL | TL NEWNEW | 58800222 | O-RING: FLANGE ADAPTER | ROSEMOUNT 3051 | Valve - Parts & Accessories :Model 3051 Press Transmitter O-Ring
29300000TL | TL NEWNEW | 58800223 | GASKET: SHEET 3/32 IN THICK | 30 IN X 60 IN | Gaskets : Steam application, Aramid W/SBR Binder
29300000TL | TL NEWNEW | 58800224 | GASKET: SHEET 1/32 IN THICK | 30 IN X 60 IN | Gaskets : Steam application, Aramid W/SBR Binder Sheet Gasket
29300000TL | TL NEWNEW | 58800226 | BEARING | BALL SELF ALIGNING | Bearings & Accessories - All :FOR SCANNER COOLING FANS; ON 172-CB-004A/B/C AND 172-CB-005A/B/C
29300000TL | TL NEWNEW | 58800227 | BEARING | BALL SELF ALIGNING | Bearings & Accessories - All :FOR SCANNER COOLING FANS; 172-CB-004A/B/C AND 172-CB-005A/B/C
29300000TL | TL NEWNEW | 58800232 | SUPPRESSANT: FIRE FM200 | CYLINDER SIZE 600 LB FILL | Fire Protection / Prevention Equipment & Materials : WEIGHT 350 LB FOR ASU RIB 110-XP-143OLD PN:93-100601-100
29300000TL | TL NEWNEW | 58800233 | SUPPRESSANT: FIRE FM200 | CYLINDER SIZE 350 LB FILL | Fire Protection / Prevention Equipment & Materials : WEIGHT 225 LB FOR METERING HOUSE 183-MH-001OLD PN:93-100351-001.
29300000TL | TL NEWNEW | 58800234 | DIAPHRAGM: FOR FLO-CAL 5000 | WOBBE CALORIFIC VALUE ANALYZER | Pumps-Other : TAG: 178-AT-0001A & 178-AT-0001B
29300000TL | TL NEWNEW | 58800235 | SWEEPING | COMPOUND | Janitorial Equipment & Supplies :FOR REDUCING DUST.
29300000TL | TL NEWNEW | 58800244 | RELAY | TIMER | Temperature and heat measuring instruments : FOR FLO CAL ANALYZER 5000 WOBBE CALORIFIC ANALYZER. TAG: 178 AT 0001A & 178 AT 0001B
29300000TL | TL NEWNEW | 58800245 | RELAY | TIMER | Temperature and heat measuring instruments : FOR FLO CAL 5000 WOBBE CALORIFIC ANALYZER. TAG: 178 AT 0001A & 178 AT 0001B
29300000TL | TL NEWNEW | 58800246 | WAND | MAGNETIC ASSY VII | Temperature and heat measuring instruments : FOR FLO CAL 5000 WOBBE CALORIFIC ANALYZER. TAG: 178 AT 0001A & 178 AT 0001B
29300000TL | TL NEWNEW | 58800247 | IGNITOR | CALORIFIC ANALYZER | Temperature and heat measuring instruments : FOR FLO CAL 5000 WOBBE CALORIFIC ANALYZER. TAG: 178 AT 0001A & 178 AT 0001B
29300000TL | TL NEWNEW | 58800248 | BOARD | PRESSURE SUPPLY | Pressure measuring and control Instruments : FOR FLO CAL 5000 WOBBE CALORIFIC ANALYZER. TAG: 178 AT 0001A & 178 AT 0001B
29300000TL | TL NEWNEW | 58800250 | TRANSMITTER | CALORIFIC ANALYZER | Instruments - Other & Parts : FOR FLO CAL 5000 WOBBE CALORIFIC ANALYZER. TAG: 178 AT 0001A & 178 AT 0001B
29300000TL | TL NEWNEW | 58800251 | TRANSMITTER:CONDUCTIVITY | DUAL ROSEMOUNT 1056 | Analyzers & Monitors : FOR UNIT 74 SKID. TAG: 174-AT-304 & 174-AT-314. SUPPLIER: ROSEMOUNT ANALYTICAL. M/N: 1056-03-22-30AN S/N: E12-3489554-001 AFE NUMBER 79044POTC02.
29300000TL | TL NEWNEW | 58800252 | TRANSMITTER:ORP/PH | DUAL ROSEMOUNT | Analyzers & Monitors : FOR UNIT 74 SKID. TAG: 174-AT-302 & 174-AT-303. SUPPLIER: ROSEMOUNT ANALYTICAL. M/N: 1056-03-22-32AN S/N: D12-3452722-002 AFE NUMBER 79044POTC02
29300000TL | TL NEWNEW | 58800253 | CONTROLLER :DIESEL FIRE PUMP | MARK II FIRE PUMP CONT | Pumps-Other : CONTROLLER DIESEL FIRE PUMP MARK II FIRE PUMP CONT FIRETROL MARK II XG-AS-2000-003 DIESEL ENGINE FIRE PUMP CONTROLLER 12/24 VOLT NEGATIVE GROUND FOR USE WITH LEAD ACID BATTERIES. ADD INFO: DIGITAL CONTROL INPUT 12/24 VDC, DIGITAL CONTROL OUT
29300000TL | TL NEWNEW | 58800254 | PLUG:NUPRO HEX | MARK II FIRE PUMP CONT | Fasteners / Hardware :
29300000TL | TL NEWNEW | 58800257 | FLOWMETER | METAL TUBE | Flow Measuring Instruments : Model MT3810, Max temp-215CMax Pressure- 90 Bar Scale- GPM LIQ SG 0.75 Visc 0.68
29300000TL | TL NEWNEW | 58800260 | KIT: MEMBRANE ASSEMBLY | ROSEMOUNT | Filtration - Equipments :CONTAINS 3 EA MENBRANE ASSY AND O-RINGS P/N 23502-10 FOR FREE CHLORINE APPLICATION 171-AT-0501 & 177-AT-0404.
29300000TL | TL NEWNEW | 58800263 | BRACKET: ALUMINUM FACESHIELD | FRONT MOUNT | Safety-Personal :
29300000TL | TL NEWNEW | 58800266 | POUCH: TOOL 4-POCKET | LEATHER TYPE | Filtration - Equipments :Catalogue number: 5119 website: http://www.service.kleintools.com/Tools/PRD/Category/4-Pocket%20Tool%20Pouch%20TOOLPOUCH-LEATHER-4PKTTLPCH/Product/5119
29300000TL | TL NEWNEW | 58800267 | HOLDER | FLASHLIGHT | Service Station - Lighting & Power Systems : TYPE: LEATHER CATALOGUE NUMBER: 5129 WEBSITE: HTTP://WWW.SERVICE.KLEINTOOLS.COM/TOOL/PRD/CATEGORY/FLASHLIGHT%20HOLDER%20TOOLPOUCH-TOOL%20HOLDE-FLASHLIGHT
29300000TL | TL NEWNEW | 58800268 | WRENCH: VALVE WHEEL 10 IN LG | DOUBLE END FORGED | Valve-Other : TITAN, 1-3/4 LBS. CATALOGUE NUMBER: VW10 WEBSITE: HTTP://WWW.GEARENCH.COM/PRODUCTS/TITAN-VALVE-WHEEL-WRENCH.ASPMANUFACTURER: GEARENCH
29300000TL | TL NEWNEW | 58800271 | WRENCH | VALVE WHEEL 2-1/2 IN | Valve-Other : 25-1/2 LONG, TITAN “ 100 SERIES” TYPE: ALUMINIUM 7-3/4 LBS. CATALOGUE NUMBER: VW103AL; WEBSITE: HTTP://WWW.GEARENCH.COM/PRODUCTS/100SERIES-VALVE-WHEEL-WRENCH.ASP?SUB
29300000TL | TL NEWNEW | 58800272 | WRENCH: VALVE WHEEL 2-3/4 IN | OPENING, 48 IN LONG | Valve-Other : TITAN; TYPE: STEEL, SINGLE-END, CAST . CATALOGUE NUMBER: VW6; WEBSITE: HTTP://WWW.GEARENCH.COM/PRODUCTS/TITAN-VALVE-WHEEL-WRENCH.ASP
29300000TL | TL NEWNEW | 58800273 | WRENCH: VALVE WHEEL 1-3/8IN | 17-5/8 IN LONG, 2-1/8 LBS | Valve-Other : ALUMINUM, TITAN “ 100 SERIES” CATALOGUE NUMBER: VW102AL; HTTP://WWW.GEARENCH.COM/PRODUCTS/100SERIES-VALVE-WHEEL-WRENCH.ASP?SUB
29300000TL | TL NEWNEW | 58800274 | WRENCH: VALVE TITAN 18 IN | STEEL - DOUBLE END FORGE | Valve-Other : CATALOGUE NUMBER: WEBSITE: HTTP://WWW.GEARENCH.COM/PRODUCTS/TITAN-VALVE-WHEEL-WRENCH.ASP
29300000TL | TL NEWNEW | 58800275 | WRENCH: VALVE WHEEL 1-3/8IN | 13-5/8 IN LENGHT, 2-1/8 LB | Valve-Other : TITAN “ 100 SERIES” ALUMINUM; CATALOGUE NUMBER: VW101AL MANUFACTURER: GEARENCH WEBSITE: HTTP://WWW.GEARENCH.COM/PRODUCTS/100SERIES-VALVE-WHEEL-WRENCH.ASP?SUB
29300000TL | TL NEWNEW | 58800276 | HOSE:FLEX 200BAR BEND | FIRE SUPPRESSION MUSTANGS CPG | Fire Protection / Prevention Equipment & Materials : TAG: 173-GE-013A,B,C AND D FOR CPG
29300000TL | TL NEWNEW | 58800277 | INDICATOR: DISCHARGE | FOR FIRE SUPPRESSION MUSTANGS | Fire Protection / Prevention Equipment & Materials : TAG: 173-GE-013A,B,C AND D FOR CPG.
29300000TL | TL NEWNEW | 58800278 | VALVE: 30 SECOND TIME DELAY | PNENMATIC | Valve-Other : FOR FIRE SUPPRESSION MUSTANGS. TAG: 173-GE-013A,B,C AND D FOR CPG.
29300000TL | TL NEWNEW | 58800279 | LEVER:CV-98, ACTUATOR | FIRE SUPPRESSION MUSTANGS CPG | Fire Protection / Prevention Equipment & Materials : TAG: 173-GE-013A,B,C AND D FOR CPG.
29300000TL | TL NEWNEW | 58800281 | ACTUATOR: HF ELECTRONIC | FIRE SUPPRESSION MUSTANGS CPG | Fire Protection / Prevention Equipment & Materials : TAG: 173-GE-013A,B,C AND D FOR CPG.
29300000TL | TL NEWNEW | 58800285 | GLOVES:HAND, LEATHER, MEDIUM | PLAINSMAN CABRETTA | Fire and Gas Control Systems : NEEDED WHEN WORKING AROUND HOT STEAM LINES AND OTHER HOT EQUIPMENT.
29300000TL | TL NEWNEW | 58800286 | GLOVES:HAND, LEATHER, SMALL | PLAINSMAN CABRETTA | Fire and Gas Control Systems : NEEDED WHEN WORKING AROUND HOT STEAM LINES AND OTHER HOT EQUIPMENT.
29300000TL | TL NEWNEW | 58800293 | KIT: REPAIR 3 IN VALVE | SOFT GOOD | *OBS*Machinery-Misc- : FOR VALVE, F-11402-SS
29300000TL | TL NEWNEW | 58800294 | VALVE | QUICK EXHAUST | Valve-Other :
29300000TL | TL NEWNEW | 58800296 | VALVE | VELAN 3IN, COMPLETE ASSY | Valve - Parts & Accessories :NATURAL GAS AUTOMATED ON/OFF 3" VELAN SB300(WCB)/ ELOMATIC ESA600-3 (F'OPEN)/ TOPWORX DXP-GOVELAN SB300 FULL PORT SPLIT BODY BALL VALVE300 ANSI, RF FLANGED, WCB BODY, 316 SST BALL316 SST STEM, RTFE SEAT, GRAPHITE PACKING AND 1
29300000TL | TL NEWNEW | 58800297 | VALVE | VELAN 6IN, COMPLETE ASSY | Valve - Parts & Accessories :NATURAL GAS AUTOMATED ON/OFF 6IN VELAN SB300(WCB)/ BETTIS G01012-SR1(F'CLOSED)/ TOPWORX DXP-GO/ ASCOVELAN SB300 FULL PORT SPLIT BODY BALL VALVE300 ANSI, RF FLANGED, WCB BODY, 316 SST BALL316 SST STEM, RTFE SEAT, GRAPHITE PACKI
29300000TL | TL NEWNEW | 58800300 | VALVE: POSITION SWITCH | SHAFT REPLACEMENT KIT GO SWITC | Valve - Actuator & Positioner: SWITCH TOPWORX VALVE POSITION SWITCH SHAFT/ CAM ASSEMBLY.NAMUR SHAFTBUNA-N O-RINGS & (2) TARGET ASSEMBLY W/ HARDWARE.
29300000TL | TL NEWNEW | 58800301 | REFILL:DISSOLVED OXYGEN | CHEMETS,RANGE 0-1 PPM | Chemicals - Other : 30 AMPOULES. All chemicals and other hazardous materials must be accompained by the following; a) Safety data Sheet, SDS, (not more than 5 years old); b) Certificate of Analysis /Quality , COA/Q, c) All containers must be labelled wi
29300000TL | TL NEWNEW | 58800303 | THERMOMETER: RESISTANCE (RTD) | THRUST BEARING INBOARD | Temperature and heat measuring instruments : 2XPT100-3L TYPE: 1067D2P230190E5
29300000TL | TL NEWNEW | 58800304 | THERMOMETER:RESISTANCE (RTD) | THRUST BEARING OUTBOARD | Temperature and heat measuring instruments : 2XPT100-3L TYPE: 1067D2P230340E5 (Contact: Mathias.Ettmann@sulzer.com)
29300000TL | TL NEWNEW | 58800306 | RELAY:SINGLE ACTING REVERSE | RELAY B | Electric-Other : FOR DVC 6010,6020 &6030 DIGITAL VALVE CONTROLLER.
29300000TL | TL NEWNEW | 58800307 | RELAY:PNEUMATIC TYPE:SINGLE | ACTING RELAY-C LOW BLEE | PORT:LOW BLEED, SIZE/CONN:PART NO: 38B5786X162 I/P PRESS:0 TO 60PSIG O/P PRESS:0 TO 60 PSIG BODY MATL:MFR STANDARD MANUFACTURER: FISHER ITEM: RELAY ASSEMBLY DVC 6200, DPC2K WHICH INCLUDES SHROUD, RELAY SEAL, MOUNTING SCREWS FOR NON-GX ACTUATORS RELAY TYPE
29300000TL | TL NEWNEW | 58800310 | SENSOR:TRAVEL,WITH FEEDBACK | ARM ASSEMBLY & PTFE SLEEVE KIT | Valve - Parts & Accessories :FOR DVC 6020 DIGITAL VALVE CONTROLLER
29300000TL | TL NEWNEW | 58800311 | SENSOR:TRAVEL,WITH FEEDBACK | ARM ASSEMBLY & PTFE SLEEVE KIT | Valve - Parts & Accessories :Travel Sensor with feedback Arm Assy and PTFE Sleeve kit for Fisher FIELDVUE DVC 6010 Digital Valve Controller.
29300000TL | TL NEWNEW | 58800313 | ASSY | POTENTIOMETER/BUSHING | Valve - Parts & Accessories :FOR DVC 6010 & 6020 DIGITAL VALVE CONTROLLER
29300000TL | TL NEWNEW | 58800315 | CONDENSER TYPE:FOR FISHER DVC | 6200 STANDARD T SIZE:PART NO: | 38B6041X152 MATL:ELASTOMERS: FLUOROSILICONE MANUFACTURER: FISHER ITEM: I/P CONVERTER KIT FOR DVC6200 POSITIONER CONSISTING OF I/P CONVERTER, O-RING, SEAL SCREEN, CAP, SCREW, HEX SOCKET, SHROUD AND BOOT, STANDARD TEMPERATURE APPLICATION. MATERIAL OF CONSTR
29300000TL | TL NEWNEW | 58800316 | SOLENOID:VALVE 24VDC | FOR THE KV VALVES ON MOL SIEVE | Compressor - Gas - Unit & Parts : Ceramic Size 3 Double PACKAGE OF UNIT 10(ASU)110-KV-1130,110-KV-1110,110-KV-1120,110-KV-1148,110-KV-1147,110-KV-1145,110-KV-1146,110-KV-1140,110-KV-1141,110-KV-1142,110-KV-1143,110-KV-1149 & 110-KV-1144 FOR TRAIN 1 SAME F
29300000TL | TL NEWNEW | 58800317 | SWITCH: LIMIT | POSITION INDICATOR/TRANSMITTER | Compressor - Gas - Unit & Parts : FOR KV VALVES ON MOL SIEVE PACKAGE OF UNIT 10 (ASU) 110-KV-1130,110-KV-1110,110-KV-1120,110-KV-1148,110-KV-1147,110-KV-1145,110-KV-1146,110-KV-1140,110-KV-1141,110-KV-1142,110-KV-1143,110-KV-1149 & 110-KV-1144 FOR TRAIN 1
29300000TL | TL NEWNEW | 58800321 | BEARING | SPHERICAL ROLLER | Bearings & Accessories - All :FOR172-CB-004A/B/C AND 172-CB-005A/B/C. SKF Scanner blower fan bearing
29300000TL | TL NEWNEW | 58800323 | SENSOR | pH/ORP | Analyzers & Monitors : General Purpose pH/ORP SensorsFOR TREATED CONDENSATE FROM CONDENSATE ANION DEMINERALIZER A/B MODEL:3900-02-10
29300000TL | TL NEWNEW | 58800325 | KIT | RESERVOIR HP pH | Electric Components - Motor / Generator :WITH TUBING FOR A ROSEMOUNT 3200HP SENSOR, 171-AT-0310, 172-AT-0507, 172-AT-0510
29300000TL | TL NEWNEW | 58800329 | SENSOR: PRESSURE | FOR COLD FILTER PLUG POINT | Valve-Other : ASHCROFT DIFF PRESSURE TRANSMITTERS, MODEL: XLDP MODELS, SERIAL NUMBER X14200059, RANGES FROM 0.1" TO 25" W.C. AND CAN WITHSTAND UP TO 10 PSID OVERPRESSURE, SUPPLY 12-36VDC,ACCURACIES OF 0.25% AND 0.50%.) CAT:- XL 5 F02 45 ST 10 1W,
29300000TL | TL NEWNEW | 58800332 | BOARD TYPE:FISHER DVC6200F | FOUNDATION FIE SIZE:STD | MATL:STD : FISHER ITEM: PRINTED WIRING BOARD (PWB) KIT FOR FISHER DVC 6200F FOUNDATION FIELDBUS POSITIONERS WITH AD(ADVANCED) TIER DIAGNOSTICS ,STANDARD CONTROL PART NO: DVC-1897-328229 | 2 | -1 | 1
29300000TL | TL NEWNEW | 58800333 | MONITOR | ROTATIONAL SPEED | Fire and Gas Control Systems : 1-channel IM21-14-CDTRI Type IM21-14-CDTRI Ident-No. 7505650 Ident-No (TUSA) M7505650 Nominal voltage Universal voltage supply unit Operating voltage 20…250 VAC Frequency 40…70 Hz Operating voltage range 20…250 VDC Power con
29300000TL | TL NEWNEW | 58800334 | BATH: INSULATION | FOR COLD FILTER | Valve-Other : PLUG POINT ANALYZER CFPP. TAG: 150-AT-0011 MANUFRACTURER: PAC, 2340 S ARLINGTON HEIGHTS ROAD, SUITE 512, ARLINGTON HEIGHTS, ILLINOIS, 60005, USA
29300000TL | TL NEWNEW | 58800335 | PUMP: SAMPLE RECOVERY | FOR COLD FILTER | Pumps-Other : PLUG POINT ANALYZER CFPP. TAG: 150-AT-0011 MANUFRACTURER: PAC, 2340 S ARLINGTON HEIGHTS ROAD, SUITE 512, ARLINGTON HEIGHTS, ILLINOIS, 60005, USA
29300000TL | TL NEWNEW | 58800336 | SWITCH: FLOW | FOR COLD FILTER | Flow Measuring Instruments : PLUG POINT ANALYZER CFPP TAG: 150-AT-0011 MANUFRACTURER: PAC, 2340 S ARLINGTON HEIGHTS ROAD, SUITE 512, ARLINGTON HEIGHTS, ILLINOIS, 60005, USA
29300000TL | TL NEWNEW | 58800338 | SWITCH | PROXIMITY | Electric-Other : TOPWORX 73 SERIES GO SWITCH FOR HIGH TEMPERATURE 36IN, SPDT TEFLON LEADS,APPLICATION FOR THE AIR FLAPPER SWITCH 173-XZS-0114 ON CRITICAL POWER GENERATOR
29300000TL | TL NEWNEW | 58800339 | MAGNET: TARGET | GO SWITCH | Electric-Other : ASSEMBLY FOR 70 SERIES GO SWITCH FOR THE AIR FLAPPER SWITCH 173-XZS-0114 ON THE CRITICAL POWER GENERATOR
29300000TL | TL NEWNEW | 58800340 | PIPETTE | GLASS 20 ML | Laboratory - Glassware : FOR COLD FILTER PLUG POINT CFPP TAG: 150 AT 0011 MANUFRACTURER: PAC, 2340 S ARLINGTON HEIGHTS ROAD, SUITE 512, ARLINGTON HEIGHTS, ILLINOIS, 60005, USA
29300000TL | TL NEWNEW | 58800350 | PUMP: VACUUM MANUAL | FITS 8 OZ ISO CLEAN SAMPLE JAR | Engines - Parts : (FOR DRAWING SAMPLES FROM A NON-PRESSURIZED SYSTEM FOR A WEAR CHECK), PLUS 1000-FT ROLL OF 1/4 INCH PLASTIC TUBING STOCK NO. TR1000, WWW.POLARISLABS1.COM/VAMPIRE.HTM. DO NOT REORDER
29300000TL | TL NEWNEW | 58800470 | TUBE: TESTER SULFUR DIOXIDE | 1/A, 1-25PPM | Fire and Gas Control Systems : DRAGER TUBES - SULFUR DIOXIDE 1/A, 1-25PPM MANUFACTURER: DRAGER MODEL #CH 31701. (COMES IN PACK OF 10 EA)
29300000TL | TL NEWNEW | 58800473 | DETECTOR: GAS HAND PUMP | ACCURO | Electric-Other : "DRÄGER MANUAL PUMP, ACCURO- SHALL INCLUDE TUBE OPENER & ALLEN WRENCH MANUFACTURER: DRÄGER PART #6400000"
29300000TL | TL NEWNEW | 58800474 | HOSE | EXTENSION 3M | Electric-Other : DRAGER EXTENSION HOSES, 3M MANUFACTURER: DRAGER PART #6400077
29300000TL | TL NEWNEW | 58800492 | BAR | STIR SAMPLE CELL | Laboratory - Other :PART OF INSTALLATION KIT FOR SILICA ANALYZER. TAG: 172 AT 0503, 0506, 0509 AND 0512
29300000TL | TL NEWNEW | 58800493 | KIT: TUBING REPLACEMENT | FOR SILICA ANALYZER | Analyzers & Monitors : COMPLETE; TAG: 172 AT 0503, 0506, 0509 AND 0512.
29300000TL | TL NEWNEW | 58800494 | KIT: REPAIR | FOR SILICA ANALYZER | Analyzers & Monitors : TAG: 172 AT 0503, 0506, 0509 AND 0512
29300000TL | TL NEWNEW | 58800495 | GAUGE: SPACER FITTING | FOR SILICA ANALYZER | Analyzers & Monitors : PART OF INSTALLATION KIT FOR SILICA ANALYZER. TAG: 172 AT 0503, 0506, 0509 AND 0512
29300000TL | TL NEWNEW | 58800497 | FILTER | 810 NM 1 INCH DIA | Filtration - Filters/ Other : FOR HACH SILICA ANALYZER. TAG: 172 AT 0503, 0506, 0509 AND 0512
29300000TL | TL NEWNEW | 58800498 | BOARD | CIRCUIT MICROPROCESSOR | Computer Hardware - Peripherals : FOR HACH SILICA ANALYZER. TAG: 172 AT 0503, 0506, 0509 AND 0512
29300000TL | TL NEWNEW | 58800499 | BOARD | CIRCUIT POWER SUPPLY | Computer Hardware - Peripherals : FOR HACH SILICA ANALYZER. TAG: 172 AT 0503, 0506, 0509 AND 0512
29300000TL | TL NEWNEW | 58800500 | FILTER | ELEMENT KIT | Filtration - Filters/ Other : FOR HACH SILICA ANALYZER. TAG: 172 AT 0503, 0506, 0509 AND 0512
29300000TL | TL NEWNEW | 58800501 | KEYBOARD | ASSEMBLY | Instruments - Other & Parts : FOR HACH SILICA ANALYZER. TAG: 172 AT 0503, 0506, 0509 AND 0512
29300000TL | TL NEWNEW | 58800502 | FILTER: ASSEMBLY | COMPLETE WITH REGULATOR | Filtration - Filters/ Other : FOR HACH SILICA
29300000TL | TL NEWNEW | 58800503 | FILTER | REAGENT BOTTLE | Filtration - Filters/ Other : FOR HACH SILICA ANALYZER. TAG: 172 AT 0503, 0506, 0509 AND 0512
29300000TL | TL NEWNEW | 58800504 | CELL | SAMPLE | Instruments - Other & Parts : FOR HACH SILICA ANALYZER. TAG: 172 AT 0503, 0506, 0509 AND 0512
29300000TL | TL NEWNEW | 58800505 | MOTOR | STIR ASSY | Instruments - Other & Parts : FOR HACH SILICA ANALYZER. TAG: 172 AT 0503, 0506, 0509 AND 0512
29300000TL | TL NEWNEW | 58800506 | COVER | SAMPLE CELL ASSY | Instruments - Other & Parts : FOR HACH SILICA ANALYZER. TAG: 172 AT 0503, 0506, 0509 AND 0512
29300000TL | TL NEWNEW | 58800509 | VALVE | SOLENOID 24VDC | Valve - On/Off, solenoid, actuated :
29300000TL | TL NEWNEW | 58800510 | TRAP:STEAM | 3/4 1500RF 5/64 CERTS | Instruments - Other & Parts : FOR STEAM SYSTEM EGTL AA DIAM IS 5-1/8" (130),BB HEIGHT 18-11/16"(475) WEIGHT 29LB (13 KG)
29300000TL | TL NEWNEW | 58800511 | HARNESS:WIRE | ATLAS COPCO, 1621681800 | Compressor - Rotary or Screw - Parts : USED ON INSTRUMENT ATLAS COPCO INSTRUMENT AIR COMPRESSOR.
29300000TL | TL NEWNEW | 58800512 | REGULATOR:AIR COMPRESSOR | ELEKTRONIKON IIB+, 1900071012 | Compressor - Air -Unit & Parts : USED ON INSTRUMENT ATLAS COPCO INSTRUMENT AIR COMPRESSOR.
29300000TL | TL NEWNEW | 58800513 | COMBOX-S: MODBUS VIA RS-485 | ATLAS COPCO 8092248254 | Compressor - Rotary or Screw - Parts : USED ON INSTRUMENT ATLAS COPCO INSTRUMENT AIR COMPRESSOR.
29300000TL | TL NEWNEW | 58800514 | CABLE: AIR COMPRESSOR | ATLAS COPCO 1622066104 | Compressor - Air -Unit & Parts : USED ON INSTRUMENT ATLAS COPCO INSTRUMENT AIR COMPRESSOR.
29300000TL | TL NEWNEW | 58800516 | REGULATOR:AIR COMPRESSOR | 1900071062 | Compressor - Air -Unit & Parts : USED ON INSTRUMENT ATLAS COPCO INSTRUMENT AIR COMPRESSOR.
29300000TL | TL NEWNEW | 58800517 | REGULATOR:AIR COMPRESSOR | ELEKTRONIKON IIID, 1900071032 | Compressor - Air -Unit & Parts : USED ON INSTRUMENT ATLAS COPCO INSTRUMENT AIR COMPRESSOR.
29300000TL | TL NEWNEW | 58800524 | SPRING | DAMPER | Engines - Parts : FOR CPG'S ON LOUVERS (PLEASE CONTACT Industrial Noise Control Corp. 630 S. Jupiter Road Garland, TX 75042 Phone: (972) 494-1422 Fax: (972) 494-6158)
29300000TL | TL NEWNEW | 58800525 | LINK | FUSIBLE | Engines - Parts : FOR CPG LOUVER DAMPER (PLEASE CONTACT Industrial Noise Control Corp. 630 S. Jupiter Road Garland, TX 75042 Phone: (972) 494-1422 Fax: (972) 494-6158)
29300000TL | TL NEWNEW | 58800526 | TRIP | KIDDE | Engines - Parts : SOLENOID FOR CPG LOUVERS (PLEASE CONTACT INDUSTRIAL NOISE CONTROL CORP. 630 S. JUPITER ROAD GARLAND, TX 75042 PHONE: (972) 494-1422 FAX: (972) 494-6158)
29300000TL | TL NEWNEW | 58800527 | GLOVE: SYNTHETIC IMPREGNATED, | SEAMLESS, | Safety-Personal : 100% NYLON/POLYURETHANE WITH COPPER SUPPORT. SIZE T.10
29300000TL | TL NEWNEW | 58800528 | TAPE:GAUGING,OIL, | SS,30 M, | Level Measuring Instruments : RICHTER STAINLESS STEEL DIPPING TAPES ON FRAME, WITH SS DIP WEIGHT
29300000TL | TL NEWNEW | 58800536 | CARTRIDGE: CHEMICAL REAGENT | ACID, 300ML | Laboratory - Other :
29300000TL | TL NEWNEW | 58800538 | CONNECTOR: THREADED | QUICK LINK | Electric-Other : Oval Threaded Connector with Large Opening Zinc-Plated Steel, 5/32" Diameter, 352# Wll
29300000TL | TL NEWNEW | 58800539 | CONNECTOR: THREADED | QUICK LINK | Electric-Other : Oval Threaded Connector with Large Opening Zinc-Plated Steel, 1/4 IN Diameter, 770# Wll
29300000TL | TL NEWNEW | 58800540 | GUAGE: TEMPERATURE | 0-120 DEG | Temperature and heat measuring instruments : 65mm Stem: Threaded. Material: 316SS, Stem or Union Thread: 1/2", Dial size: 5" Diameter, Colour:
29300000TL | TL NEWNEW | 58800541 | CONVERTER | TEMPERATURE | Electric-Other : Includes standard HAZ1-3 signal plug - for use with mV or RTD inputs. SPECIAL FEATURES INCLUDES: Input type RTD 4-wire, Linearisation enabled, CJ Compensation disabled, Units �C, Damping/Smoothing value 0 seconds/0 seconds, Output zero 0�
29300000TL | TL NEWNEW | 58800542 | ELEMENT | FILTER, AIR | Filtration-Media : MAIN AIR INTAKE FILTER FOR 175-CS-001 ATLAS COPCO AIR COMPRESSOR.
29300000TL | TL NEWNEW | 58800544 | ELEMENT | FILTER, AIR | Filtration-Media :
29300000TL | TL NEWNEW | 58800545 | KIT | REPAIR ACTUATOR | Valve - Actuator & Positioner:
29300000TL | TL NEWNEW | 58800546 | KIT | O-RING SEAL GAS FILTER | Gaskets : FOR FILTER HOUSING TYPE IDGS 1-85 CONSIST OF : 2 OFF BACK-UP RING SOLID ,SPLIT , PART NR 1001010302018, O-RING R4131 VITON PART NR 1050080131064 ,O-RING R4200 VITON PART NUMBER 1050080131091.
29300000TL | TL NEWNEW | 58800547 | KIT | O-RING N2 SEALGAS FILTER | Gaskets : FOR FILTER HOUSING TYPE IDGH1-125-1? CONSIST OFF:2 OFF BACK-UP RINGS SOLID; SPLIT. DIMENSIONS 88.0 X 81.9MMX 1.5 PTFE PART NR: 10010103020262 OFF O-RING R4312 DI 78.97MM X 3.53MM VITON PART NR : 1050080191131 . Model Number : IDGH1-125-1 DRAWIN
29300000TL | TL NEWNEW | 58800548 | KIT:O-RING N2 SEALGAS FILTER | INDUFIL FILTER TYPE: IDGH1-125 | Gaskets : FOR FILTER HOUSING TYPE IDGH 1-125-1? CONSIST OFF: 2 OFF BACK-UP RINGS SOLID; DIMENSIONS 88.0 X 81.9MMX 1.5 PTFE PART NR: 10010103020262 OFF O-RING R4312 DI 78.97MM X 3.53MM VITON PART NR : 1050080191131. (Model Number :IDGH 1-125-1 ) DRAWING N
29300000TL | TL NEWNEW | 58800549 | ELEMENT: MOTOR OIL FILTER | WITH O-RING | Electric Components - Motor / Generator :HILLIARD PH312-12-CG SIZE: 12” X 3” X 1 11/16” O-RING MATERIAL: NITRILEEQUIPMENT NUMBER: 135-XF-003A/B DRAWING: DD-700-69
29300000TL | TL NEWNEW | 58800550 | SEAL: MECHANICAL 50MM , 100MM | 3648 SEAL TYPE | Seals : FOR MOBILE START UP DIESEL PUMP 150-PC-040FLOWSERVE MODEL ERPN3-V98; INTERNATIONAL SEAL CODE: BDPFN; DRAWING NUMBER: G/C 3180JOHN CRANE Seal Drawing #G/C 3180
29300000TL | TL NEWNEW | 58800551 | TAPE: GRAPHITE WITH ADHESIVE | 1 IN X 50 FT X .015 IN | Instruments - Other & Parts : Tape 2551, for repairs Flexible Graphite
29300000TL | TL NEWNEW | 58800552 | TAPE: GRAPHITE WITH ADHESIVE | 3/4 IN X 50FT X .015 IN | Instruments - Other & Parts :
29300000TL | TL NEWNEW | 58800553 | GASKET: MATERIAL SHEET | 39.4 IN X 39.4 IN X 1/8 IN | Instruments - Other & Parts :
29300000TL | TL NEWNEW | 58800555 | MODULE: ELECTRONIC HART | WITH DISPLAY | Instruments - Other & Parts : for Magnetrol Eclipse Radar Level Transmitter Model 705-510A-C10(FOR LUBE OIL RESERVOIR )173-LV-0101
29300000TL | TL NEWNEW | 58800559 | BULB: 1000W HIGH INTENSITY | DISCHARGE | Instruments - Other & Parts : High Press Sodium E25 bulb
29300000TL | TL NEWNEW | 58800561 | SEAL: DOOR EPDM COLOR BLACK | COIL LENGTH 50 METER | Seals : For CO2 Cabinet doors Supplied by Coruba Units 28-30 Purdeys Way Purdeys Industrial Estate Rochford Essex SS4 1ND UK
29300000TL | TL NEWNEW | 58800562 | TAPE: GENERAL CHEMICAL | 2IN WD 60 YD LG YELLOW | Instruments - Other & Parts : MFG: KAPPLER
29300000TL | TL NEWNEW | 58800563 | HOOD:SEALED-SEAM | WITH COLLAR, TYCHEM SL | Instruments - Other & Parts : HTC: 6217.10.9530; ECCN: 1A995 (5pc/case)
29300000TL | TL NEWNEW | 58800564 | INSERT CONES: MALE GLOVES | KAP AG0AR | Instruments - Other & Parts : FOR USE WITH CHEMICAL SPLASH COVERALLS WITH ELASTIC WRISTS
29300000TL | TL NEWNEW | 58800565 | SUIT:OVERALL BIB LRG/XL | CHEMICAL RESISTANT GARMENT | Instruments - Other & Parts : Zytron 300 Kappler USA Z3H660-TN-LGXL ECCN: EAR99 ECCN Note: NLR Item Number 221968
29300000TL | TL NEWNEW | 58800567 | SUIT:ENCAPSULATED, LRG/XL | CHEMICAL RESISTANT GARMENT | Instruments - Other & Parts : ZYTRON 300 KAPPLER USA Z3H670CP-TN-LGXL HTC, 6113.00.0010, ECCN: EAR99; ECCN NOTE: NLR ITEM NUMBER 221972
29300000TL | TL NEWNEW | 58800568 | JACKET:ZYTRON 300,TN-2X3X HTC | CHEMICAL RESISTANT GARMENT | Instruments - Other & Parts : ZYTRON 300 KAPPLER USA Z3H670CP-TN-2X3X HTC, JACKET WITH CUFF 6113.00.0010, ECCN: EAR99;
29300000TL | TL NEWNEW | 58800570 | POSITIONER: ARCAPRO II | (HART) | Valve-Other : MODEL/TYPE ARCAPRO II: 827A-E2-ASH-M1, (HART) ARCA-A-REGLER,2257130, STELLUNGSREGLER, 4-20 mA, POSITION TRANSDUCER: YES, INTERNAL 4 - 20 MA, Electrical connection: 1/2 inch NPT, Air connections: 1/4 inch NPT, Limit switch , Yes, Inductive
29300000TL | TL NEWNEW | 58800571 | SHAFT: COMPLETE PUMP | A-332 GR 4140/42 | Pumps-Other : WITH KEYS /IMPELLER/LOCK WASHER/BEARING NUT FOR DIESEL TRANSFER PUMP183-PC-020A/BSULZER MODEL NR: 1.5 X 3 10-1 OHH ,SERIAL NUMBERS:359774 ,359775 ,PART NUMBER PUMP SHAFT :210.360 ,PART NUMBER KEY COUPLING: 940.352 , PART NUMBER KEY IMPELLER:
29300000TL | TL NEWNEW | 58800572 | IMPELLER: PUMP | A-216-GR,WCB | Pump - Centrifugal - Parts : FOR DIESEL TRANSFER PUMP 183-PC-020A/B, SULZER MODEL NR: 1.5 X 3 10-1 OHH , SERIAL NUMBERS:359774,359775 ,DRAWING NR:PCS 1000098840010-01
29300000TL | TL NEWNEW | 58800574 | SEAL: MECHANICAL 2.500 | 1648-2 SINGLE CARTRIDGE | Seals : FOR DIESEL TRANSFER PUMP183-PC-020A/B ,SEAL TYPE: 1648-2 SINGLE, CARTRIDGE, SEAL CODE: BSTFN, DRAWING NUMBER: HSP-1033314-1
29300000TL | TL NEWNEW | 58800575 | BEARING: ISOLATOR | PROTECH/LWM | Bearings & Accessories - All :FOR DIESEL TRANSFER PUMP,183-PC-020A/B,SULZER MODEL NR: 1.5 X 3 10-1 OHH ,SERIAL NUMBERS:359774 ,359775 ,PART NUMBER BEARING ISOLATOR :426.321 ,DRAWING NR:PCS 1000098840010-01
29300000TL | TL NEWNEW | 58800576 | BEARING: ISOLATOR | PROTECH/LWM | Bearings & Accessories - All :FOR DIESEL TRANSFER PUMP,183-PC-020A/B,SULZER MODEL NR: 1.5 X 3 10-1 OHH ,SERIAL NUMBERS:359774 ,359775 ,PART NUMBER BEARING ISOLATOR :426.321 ,DRAWING NR:PCS 1000098840010-01
29300000TL | TL NEWNEW | 58800577 | SEAL | MECHANICAL | Seals : 183-PC-020 A&B, 1648-2 single cartridge. Sulzer pump OHH 1.5X3X10.
29300000TL | TL NEWNEW | 58800578 | SEAL | MECHANICAL | Complete Cartridge Seal on 160-PC-001 A/B Complete Cartridge Seal 3.125” Type 48VRS to drawing GA-233265 Part Number 0580/48V/--/GA233265 GPN 90854056
29300000TL | TL NEWNEW | 58800579 | RELAY: TUBE BASE, 24VDC 10AMP | SER D, 3NO/NC PILOT LIGHT | Heavy Equipment-All : FOR EGTL CRITICAL POWER GENERATOR
29300000TL | TL NEWNEW | 58800580 | GAUGE: PRESSURE VACUUM | 1/2 IN MNPT RANGE -60 TO 0 | Pressure measuring and control Instruments : Type: Vacuum gauge Lens material: Safety Glass Dial size; 100mm Dial Color: White with graduations & writing in indeleble black Mountings; Panel mount / On flush Connections; 1/2" MNPT Ranges; -60mbar to 0mbar
29300000TL | TL NEWNEW | 58800581 | TORCH: AIR COOLED | 125 AMP | Heavy Equipment-All : Equipped W/TTC-150 Connector-25' Torch Package Flex Head with Valve 25'1 SUPPLIER: Southern Welding Systems International LLC3908 1st StreetPearland, Texas 77581Telephone (281)485-9772 Fax (281)485-4386sales@swsintl.com
29300000TL | TL NEWNEW | 58800582 | TORCH: AIR COOLED | 200AMP | Heavy Equipment-All : Equipped W/TTC-200 Connector-25'Torch Package Flex Head with Valve 25'1SUPPLIER:Southern Welding Systems International LLC3908 1st StreetPearland, Texas 77581Telephone (281)485-9772 Fax (281)485-4386sales@swsintl.com
29300000TL | TL NEWNEW | 58800583 | REGULATOR | DUAL FLOWMETER | Heavy Equipment-All : CGA 580 Right-Hand Male Connection
29300000TL | TL NEWNEW | 58800584 | REGULATOR: FLOWMETER | PREMIUM SINGLE STAGE | Heavy Equipment-All : SERIES 30
29300000TL | TL NEWNEW | 58800588 | COVER | ASSEMBLY | Valve - Control : FOR FISHER POSI SEAL CONTROL VALVE SERIAL NUMBER 18292380 TAG NUMBER 160-FV-0020
29300000TL | TL NEWNEW | 58800590 | DRYER | AIR FILTER | Filtration - Equipments :SULLAIR 900H; Air Compressor S/N 201112020056; Mod # 900HAFDTQ-CA3; Engine Model Caterpillar C9 Tier 3; Engine S/N JSC22700; Engine P/N 7E8070; Comp Model SULLAIR 20; Comp S/N 201111170029; Comp P/N 02250161-769
29300000TL | TL NEWNEW | 58800591 | FILTER | OIL COMPRESSOR | Engines - Parts : SULLAIR 900H; Air CompressorS/N 201112020056; Mod # 900HAFDTQ-CA3; Engine Model Caterpillar C9 Tier 3; Engine S/N JSC22700; Engine P/N 7E8070; Comp Model SULLAIR 20; Comp S/N 201111170029; Comp P/N 02250161-769
29300000TL | TL NEWNEW | 58800592 | ALTERNATOR | ENGINE 95 AMPS | Engines - Parts : SULLAIR 900H; Air Compressor S/N 201112020056; Mod # 900HAFDTQ-CA3; Engine Model Caterpillar C9 Tier 3; Engine S/N JSC22700; Engine P/N 7E8070
29300000TL | TL NEWNEW | 58800594 | FILTER | FUEL/WATER SEPARATOR | Engines - Parts : SULLAIR 900H; Air Compressor S/N 201112020056; Mod # 900HAFDTQ-CA3; Engine Model Caterpillar C9 Tier 3; Engine S/N JSC22700; Engine P/N 7E8070.
29300000TL | TL NEWNEW | 58800595 | FILTER | ENGINE AIR | Engines - Parts : SULLAIR 900H; Air Compressor S/N 201112020056; Mod # 900HAFDTQ-CA3; Engine Model Caterpillar C9 Tier 3; Engine S/N JSC22700; Engine P/N 7E8070
29300000TL | TL NEWNEW | 58800610 | CAPACITOR: 26UF +- 3% | 525VAC 50 60HZ | Electric-Other : 100 DEGREES C MAX
29300000TL | TL NEWNEW | 58800611 | RECEPTACLE: 30AMP VSQ FS | REGULAR STANDING | Electric-Other : FACTORY SEALED INTERLOCKED SWITCHED.
29300000TL | TL NEWNEW | 58800616 | CARBIDE | BURR 1/8 IN SHANK | Electric-Other : Set 9-Piece Double Cut, 1-11/16"-2" Approximate Overall Length
29300000TL | TL NEWNEW | 58800617 | CARBIDE | BURR 8 IN SHANK | Electric-Other : Set 12-Piece Double Cut, 1-1/2" Approximate Overall Length
29300000TL | TL NEWNEW | 58800619 | CARBIDE | BURR 1/4 IN SHANK | Electric-Other : COMPLETE SET
29300000TL | TL NEWNEW | 58800620 | CARBIDE | BURR 1/4 IN SHANK | Electric-Other : Double Cut, Trade Number SA-3L6, 3/8" Head Diameter
29300000TL | TL NEWNEW | 58800621 | CARBIDE: BURR 1/4 IN SHANK | EXTRA LONG | Electric-Other : Double Cut, Trade Number SA-5L6, 1/2" Head Diameter
29300000TL | TL NEWNEW | 58800622 | KIT | REPAIR 1/4 IN B HOSE | Welding - Supplies : RADNOR MODEL CK-26
29300000TL | TL NEWNEW | 58800623 | WHEEL: CUTTER ALUMINUM OXDE | 2 IN X 1/16 IN X 1/4 IN | Tools - Hand / Power :Type 1 Reinforced Cut Off Wheel For Use With Horizontal Or Straight Shaft Grinder On Steel And Stainless Steel
29300000TL | TL NEWNEW | 58800624 | WHEEL: CUTTER ALUMINUM OXDE | 3 IN X 1/16 IN X 1/4 IN | Tools - Hand / Power :Type 1 Reinforced Cut Off Wheel For Use With Horizontal Or Straight Shaft Grinder On Steel And Stainless Steel
29300000TL | TL NEWNEW | 58800625 | WHEEL: CUTTER ALUMINUM OXDE | 2 IN X 1/8 IN X 1/4 IN | Tools - Hand / Power :Type 1 Reinforced Cut Off Wheel For Use With Horizontal Or Straight Shaft Grinder On Steel And Stainless Steel
29300000TL | TL NEWNEW | 58800626 | WHEEL: GRINDING ALUMINUM OXIDE | 3 IN X 1/8 IN X 1/4 IN | Tools - Hand / Power :FREECUT Type 1 Reinforced Cut Off Wheel For Use With Horizontal Or Straight Shaft Grinder On Steel And Stainless Steel
29300000TL | TL NEWNEW | 58800627 | CUP: GASKET | TORCH 9FV | Heavy Equipment-All : 9-20-25 Series
29300000TL | TL NEWNEW | 58800628 | O-RING | BACK CAP | Gaskets : Torch 9FV;
29300000TL | TL NEWNEW | 58800629 | CAP: BACK SHORT | W/98W77 O-RING | Welding - Supplies : 9FV; 9 and 20 Series,V
29300000TL | TL NEWNEW | 58800630 | CAP: BACK MEDIUM | W/98W77 O-RING | Welding - Supplies : 9FV; 9 and 20 Series
29300000TL | TL NEWNEW | 58800631 | CAP: BACK LONG | W/98W77 O-RING | Welding - Supplies : Torch 9FV, 9 and 20 Series
29300000TL | TL NEWNEW | 58800632 | O-RING | BACK CAP | Gaskets : 26FV;
29300000TL | TL NEWNEW | 58800633 | CAP: BACK SHORT | W/98W18 O-RING | Welding - Supplies : Torch 26FV; 17,18, and 26 Series
29300000TL | TL NEWNEW | 58800634 | CAP: BACK MEDIUM | W/98W18 O-RING | Welding - Supplies : Torch 26FV; 17-18-26 Series
29300000TL | TL NEWNEW | 58800635 | CAP: BACK LONG | W/98W18 O-RING | Welding - Supplies : 17, 18 and 26 Series,
29300000TL | TL NEWNEW | 58800636 | INSULATOR: GAS LENS | LARGE DIAMETER | Heavy Equipment-All : 26FV; 17-18-26 Series
29300000TL | TL NEWNEW | 58800637 | INSULATOR | GAS LENS | Heavy Equipment-All : 26FV
29300000TL | TL NEWNEW | 58800638 | CUP: GASKET | Torch 26FV | Heavy Equipment-All : 26FV; 17-18-26 Series
29300000TL | TL NEWNEW | 58800639 | TORCH | INSERT | Heavy Equipment-All : 17-18-26 SERIES, 26FV
29300000TL | TL NEWNEW | 58800640 | HOSE: GREEN, HYDRAULIC CRIMPED | 1/4 IN, 106 FT | Hoses - Hydraulic :fitted with 5/8” -18 male right hand fittings
29300000TL | TL NEWNEW | 58800641 | CUP : ALUMINA 1/2 IN | FOR GAS LENS TORCH | Heavy Equipment-All : Size 8, 9-20-24-25 series, 9FV
29300000TL | TL NEWNEW | 58800642 | CUP: ALUMINA 7/16 IN, EXTRA | LONG FOR GAS LENS TORCH | Heavy Equipment-All : Size 7; 9-20-24-25 series, 9FV,
29300000TL | TL NEWNEW | 58800643 | CUP: ALUMINA 5/16 IN, EXTRA | LONG FOR GAS LENS TORCH | Heavy Equipment-All : Size 5; 9-20-24-25 series, 9FV
29300000TL | TL NEWNEW | 58800644 | CUP: ALUMINA 3/8 IN, EXTRA | LONG FOR GAS LENS TORCH | Heavy Equipment-All : Size 6; 9-20-24-25 series, 9FV
29300000TL | TL NEWNEW | 58800645 | CUP: ALUMINA 3/4 IN, EXTRA | LONG FOR GAS LENS TORCH | Heavy Equipment-All : Size 4; 9-20-24-25 series, 9FV,
29300000TL | TL NEWNEW | 58800646 | CUP: ALUMINA 3/4 IN, EXTRA | LONG FOR GAS LENS TORCH | Heavy Equipment-All : Size 12; 26FV,
29300000TL | TL NEWNEW | 58800647 | CUP: ALUMINA 5/8 IN, EXTRA | LONG FOR GAS LENS TORCH | Heavy Equipment-All : Size 10; 26FV
29300000TL | TL NEWNEW | 58800648 | CUP: ALUMINA 1/2 IN, EXTRA | LONG FOR GAS LENS TORCH | Heavy Equipment-All : Size 8; 26FV
29300000TL | TL NEWNEW | 58800649 | CUP: ALUMINA 5/8 IN, EXTRA | LONG FOR GAS LENS TORCH | Heavy Equipment-All : Size 6; 26FV
29300000TL | TL NEWNEW | 58800650 | CUP: ALUMINA 5/8 IN, EXTRA | LONG FOR GAS LENS TORCH | Heavy Equipment-All : Size 10, 26FV,
29300000TL | TL NEWNEW | 58800651 | CUP ALUMINA 3/4 IN, EXTRA | LONG FOR GAS LENS TORCH | Heavy Equipment-All : Size 12; 26FV
29300000TL | TL NEWNEW | 58800652 | CUP: ALUMINA 1/2 IN, EXTRA | LONG FOR GAS LENS TORCH | Heavy Equipment-All : Size 8, 26FV
29300000TL | TL NEWNEW | 58800653 | ASSEMBLY: DISC AND SHAFT | FOR FISHER POSI SEAL | Valve - Control : CONTROL VALVE SERIAL NUMBER 18292380, TAG NUMBER 160-FV-0020
29300000TL | TL NEWNEW | 58800654 | TRANSMITTER:FLOW, DP | FOR USE IN UNIT 10 ASU | Flow Measuring Instruments : 110-FT-1221 & 110-FT-2221. ROSEMOUNT 3051CD2A22A1JM6E5L4Q4, 0-2500mmH20.4-20mA SMART
29300000TL | TL NEWNEW | 58800655 | VALVE: 3/4 INCH SLEEVED PLUG | WITH ACTUATOR | Valve-Plug : FAIL CLOSE ROTORK ACTUATOR MODEL NUM: CP/S-035-130A/CA-M.3/4 INCH 300LBS FULL BORE SLEEVED PLUG VALVE WITH ASTM A351 GR.CN7M-PLUG/BODY.PTFE-SLEEVE/FORMED DIAPHRAGM.SS 304-THRUST COLLAR/FLAT METAL DIAPHRAGM/GROUNDING WASHER
29300000TL | TL NEWNEW | 58800656 | ACTUATOR: CP SPRING RETURN | PNEUMATIC SINGLE ACTING C/W M | Valve-Ball : STANDARD SR FAIL CLOSE ROTORK ACTUATOR MODEL NUMBER CP/S-055-200 A/BA-M.R347, 150# FULL BORE 4 INCH TYCO BALL VALVE WITH GLASS FILLED PTFE SEAT, SS 316L/CF3M BALL, ASTM A351 GR.CF3M BODY CONSTRUCTION.
29300000TL | TL NEWNEW | 58800657 | VALVE: 2 INCH SLEEVED PLUG, | WITH ACTUATOR | Valve-Plug : FAIL CLOSE ROTORK ACTUATOR, MODEL: CP/S-045-180A/CA-M.20367 300LBS SLEEVED PLUG VALVE WITH ASTM A351 GR.CN7M PLUG/BODY.PTFE SLEEVE/FORMED DIAPHRAGM.SS 304 THRUST COLLAR/FLAT METAL DIAPHRAGM
29300000TL | TL NEWNEW | 58800659 | TRANSDUCER | SHOCK PULSE | Heavy Equipment-All : with TMU (TMU = TransducerMatching Unit); FOR ATLAS COPCO ZT275-10-60/E COMPRESSOR. SERIAL NUMBER: S99185901; Model number: 42000-TMU-M8
29300000TL | TL NEWNEW | 58800661 | CUP: ALUMINA 3/8 IN, EXTRA | LONG FOR GAS LENS TORCH | Instruments - Other & Parts : 26FV SUPPLIER: Southern Welding Systems International LLC3908 1st StreetPearland, Texas 77581Telephone (281)485-9772 Fax (281)485-4386sales@swsintl.com
29300000TL | TL NEWNEW | 58800662 | CUP: ALUMINA 7/16 IN | FOR GAS LENS TORCH | Instruments - Other & Parts : 17-18-26 series 26FV, SUPPLIER: Southern Welding Systems International LLC3908 1st StreetPearland, Texas 77581Telephone (281)485-9772 Fax (281)485-4386sales@swsintl.com
29300000TL | TL NEWNEW | 58800663 | CUP: ALUMINA 1/2 IN | FOR GAS LENS TORCH | Instruments - Other & Parts : 17-18-26 series 26FV SUPPLIER: Southern Welding Systems International LLC3908 1st StreetPearland, Texas 77581Telephone (281)485-9772 Fax (281)485-4386sales@swsintl.com
29300000TL | TL NEWNEW | 58800665 | CUP: ALUMINA 5/16 IN | FOR GAS LENS TORCH | Instruments - Other & Parts : 17-18-26 series; SUPPLIER: Southern Welding Systems International LLC3908 1st StreetPearland, Texas 77581Telephone (281)485-9772 Fax (281)485-4386sales@swsintl.com
29300000TL | TL NEWNEW | 58800666 | CUP: ALUMINA 1/2 IN | FOR GAS LENS TORCH | Instruments - Other & Parts : 17-18-26 Serie SUPPLIER:Southern Welding Systems International LLC3908 1st StreetPearland, Texas 77581Telephone (281)485-9772 Fax (281)485-4386sales@swsintl.com
29300000TL | TL NEWNEW | 58800667 | CUP: ALUMINA 7/16 IN | FOR GAS LENS TORCH | Instruments - Other & Parts : 17-18-26 Serie SUPPLIER: Southern Welding Systems International LLC3908 1st StreetPearland, Texas 77581Telephone (281)485-9772 Fax (281)485-4386sales@swsintl.com
29300000TL | TL NEWNEW | 58800668 | CUP: ALUMINA 3/8 IN | FOR GAS LENS TORCH | Instruments - Other & Parts : 17-18-26 Series SUPPLIER:Southern Welding Systems International LLC3908 1st StreetPearland, Texas 77581Telephone (281)485-9772 Fax (281)485-4386sales@swsintl.com
29300000TL | TL NEWNEW | 58800669 | CUP: ALUMINA 5/16 IN | FOR GAS LENS TORCH | Instruments - Other & Parts : 17-18-26 Serie;(10EA IN A PACK)
29300000TL | TL NEWNEW | 58800670 | CUP: ALUMINA 1/4 IN | FOR GAS LENS TORCH | Instruments - Other & Parts : 17-18-26 Serie; SUPPLIER: Southern Welding Systems International LLC3908 1st StreetPearland, Texas 77581Telephone (281)485-9772 Fax (281)485-4386sales@swsintl.com
29300000TL | TL NEWNEW | 58800671 | COLLET | TORCH 1/8 IN | Instruments - Other & Parts : 9-20-25 Series; SUPPLIER: Southern Welding Systems International LLC3908 1st StreetPearland, Texas 77581Telephone (281)485-9772 Fax (281)485-4386sales@swsintl.com
29300000TL | TL NEWNEW | 58800672 | COLLET | TORCH 3/32 IN | Instruments - Other & Parts : 9-20-25 Series; SUPPLIER: Southern Welding Systems International LLC3908 1st StreetPearland, Texas 77581Telephone (281)485-9772 Fax (281)485-4386sales@swsintl.com
29300000TL | TL NEWNEW | 58800673 | COLLET | TORCH 1/8 IN | Instruments - Other & Parts : (10 Pack) 17-18-26 Series; SUPPLIER:Southern Welding Systems International LLC3908 1st StreetPearland, Texas 77581Telephone (281)485-9772 Fax (281)485-4386sales@swsintl.com
29300000TL | TL NEWNEW | 58800674 | COLLET | TORCH 3/32 IN | Instruments - Other & Parts : 17-18-26 Series; SUPPLIER: Southern Welding Systems International LLC3908 1st StreetPearland, Texas 77581Telephone (281)485-9772 Fax (281)485-4386sales@swsintl.com
29300000TL | TL NEWNEW | 58800675 | LENS | GAS 1/8 IN TORCH 9V | Instruments - Other & Parts : 9-20-25 Series SUPPLIER: Southern Welding Systems International LLC3908 1st StreetPearland, Texas 77581Telephone (281)485-9772 Fax (281)485-4386sales@swsintl.com
29300000TL | TL NEWNEW | 58800676 | LENS: GAS 3/32 IN TORCH 9V | 9-20-24-25 SERIES | Instruments - Other & Parts : SUPPLIER: Southern Welding Systems International LLC3908 1st StreetPearland, Texas 77581Telephone (281)485-9772 Fax (281)485-4386sales@swsintl.com
29300000TL | TL NEWNEW | 58800677 | LENS: GAS 1/8 IN TORCH | EXTRA LARGE | Instruments - Other & Parts : 17-18-26 Series; 26FV; SUPPLIER: Southern Welding Systems International LLC3908 1st StreetPearland, Texas 77581Telephone (281)485-9772 Fax (281)485-4386sales@swsintl.com
29300000TL | TL NEWNEW | 58800678 | GAS: LENS 3/32 IN EXTRA LARGE | 26FV | Instruments - Other & Parts : SUPPLIER:Southern Welding Systems International LLC3908 1st StreetPearland, Texas 77581Telephone (281)485-9772 Fax (281)485-4386sales@swsintl.com
29300000TL | TL NEWNEW | 58800679 | LENS | GAS 1/8 IN, TORCH 26FV | Instruments - Other & Parts : 17-18-26 Series TIG Torch SUPPLIER:Southern Welding Systems International LLC3908 1st StreetPearland, Texas 77581Telephone (281)485-9772 Fax (281)485-4386sales@swsintl.com
29300000TL | TL NEWNEW | 58800680 | LENS | GAS 3/32 IN, TORCH 26FV | Instruments - Other & Parts : 17-18-26 Series TIG Torch SUPPLIER:Southern Welding Systems International LLC3908 1st StreetPearland, Texas 77581Telephone (281)485-9772 Fax (281)485-4386sales@swsintl.com
29300000TL | TL NEWNEW | 58800684 | DETECTOR: RESISTANCE | TEMPERATURE DUPLEX PT 62.5 Cm | Temperature and heat measuring instruments : EGTL ASU U10 CC-102 & 201, 110-TE-1371A&B, 2371A&B-50... +250CDIN EN 60751TR002 PART NUMBER CHANGE FROM CC02 3F05KJ5 TO EZ#51247518
29300000TL | TL NEWNEW | 58800685 | POTENTIOMETER: CONTROL | FOR SHUTDOWN AND BLOWDOWN | Instruments - Other & Parts : VALVE
29300000TL | TL NEWNEW | 58800686 | GASKET:CASING GASKET | AISI316 FLEXIBLE GRAPHITE | Gaskets : GRAPHITE VOLUTE CASING GASKET FOR DIESEL TRANSFER PUMP,183-PC-020A/B,SULZER MODEL NR: 1.5 X 3 10-1 OHH ,SERIAL NUMBERS:359774 ,359775 ,PART NUMBER CASING GASKET :400.115 ,DRAWING NR:PCS 1000098840010-01
29300000TL | TL NEWNEW | 58800688 | KIT:GENIE FILTER MEMBRANE | MODEL 225 REPLACEABLE | Filtration - Filters/ Other : FOR SAMPLE SYSTEM OF FP AND CFPP ANALYZERS PART NUMBER 205-503 MANUFACTURER:A+ CORPORATION, 41041 BLACK BAYOU RD, GONZALES, LA, 70737 TAG: 150 AT 0010 & 150 AT 0011
29300000TL | TL NEWNEW | 58800689 | SHAFT:PUMP, WITH KEYS AND NUT | A276 TYPE 410 | Pumps-Other : FOR BOILER FEED WATER CIRCULATION PUMP 160-PC-001A/B ,SULZER MODEL NR: ZF150-4400,SERIAL NUMBERS:207687 ,207688,PART NUMBER SHAFT:210.03,PART NUMBER KEY :940.01,PART NUMBER KEY :940.03,PART NUMBER KEY :940.04,IMPELLER NUT PART NUMBER:922.01,
29300000TL | TL NEWNEW | 58800691 | RING:WEAR, 11-13Cr.400-450HB | STATIONARY WEARING | Pump - Centrifugal - Parts : FOR DIESEL TRANSFER PUMP 183-PC-020A/B ,SULZER MODEL NR: 1.5 X 3 10-1 OHH,SERIAL NUMBERS:359774 ,359775,DRAWING NR:PCS 1000098840010-01
29300000TL | TL NEWNEW | 58800692 | RING: WEAR RING IMPELLER | A-743 GR CA40 | Pump - Centrifugal - Parts : FOR DIESEL TRANSFER PUMP 183-PC-020A/B ,SULZER MODEL NR: 1.5 X 3 10-1 OHH,SERIAL NUMBERS:359774 ,359775, PART NUMBER :503.206, DRAWING NR:PCS 1000098840010-01
29300000TL | TL NEWNEW | 58800694 | VALVE: SOLENOID 3/2 WAY | TYPE: CP 0632 CPU oH | Valve-Other : DN 6, Air, 0(1)…8 bar, TÜV-Certificate up to SIL4Incl. mounting kit Art.-No. 980.142.00and Installing instructions Type 0632 CPU ... (Prospectus Art.-no.128.263.01) enclosed as a setCustoms Tariff 84.812.090, country of origin, Weight : 3,18
29300000TL | TL NEWNEW | 58800695 | PIN: UNLOADER | FOR IR2 35317213 AIRDYNE | Fasteners / Hardware :
29300000TL | TL NEWNEW | 58800696 | WASHER:UNLOADER | FOR 35317239 AIRDYNE | Fasteners / Hardware :
29300000TL | TL NEWNEW | 58800697 | PISTON:UNLOADER | FOR IR2 35588193 AIRDYNE | Fasteners / Hardware :
29300000TL | TL NEWNEW | 58800698 | WASHER:UNLOADER | FOR IR2 35317205 AIRDYNE | Fasteners / Hardware :
29300000TL | TL NEWNEW | 58800699 | VALVE:PLATE | FOR IR2 35591122 AIRDYNE | Valve-Other :
29300000TL | TL NEWNEW | 58800700 | GASKET:PISTON | FOR IR2 35588300 AIRDYNE | Gaskets :
29300000TL | TL NEWNEW | 58800701 | SPRING:PISTON | FOR IR2 35322767AIRDYNE | Fasteners / Hardware :
29300000TL | TL NEWNEW | 58800702 | SPRING:PISTON | FOR IR2 35318914 AIRDYNE | Fasteners / Hardware :
29300000TL | TL NEWNEW | 58800703 | BUSHING:HOUSING | FOR IR2 35318013 AIRDYNE | Fasteners / Hardware : FOR IR2 35318005 ARIDYNE
29300000TL | TL NEWNEW | 58800704 | BUSHING | PISTON | Fasteners / Hardware :
29300000TL | TL NEWNEW | 58800705 | DIAPHRAGM | UNLOADER IR2 353171 | Fasteners / Hardware :
29300000TL | TL NEWNEW | 58800706 | ASSY:UNLOADER | CF90IR2 54436845 | Fasteners / Hardware :
29300000TL | TL NEWNEW | 58800707 | COMMUNICATION : BOARD | METSO POSITIONER | Fasteners / Hardware : SPARE PARTS FOR METSO POSITIONER TYPE ND9103HNT FOR UNIT 10 ASU VALVES 110-FV-2122,110-FV-1122.
29300000TL | TL NEWNEW | 58800709 | PRESTAGE UNIT:(I TO P) | METSO POSITIONR | Fasteners / Hardware : SPARE PARTS FOR METSO POSITIONER TYPE ND9103HNT FOR UNIT 10 ASU VALVES 110-FV-2122,110-FV-1122.
29300000TL | TL NEWNEW | 58800711 | TRANSMITTER: DIFFERENTIAL | PRESSURE | Pressure measuring and control Instruments : INPUT, 4-20MA WITH DIGITAL SIGNAL BASED ON HART PROTOCOL, 24VDC, -250 TO 250 IN H20, 1/2 IN FNPT
29300000TL | TL NEWNEW | 58800712 | FITTINGS : PIPE | CPVC | Fittings - Pipe - Non-Metal : Thick-Wall Light Gray CPVC Unthreaded Pipe Fitting, 3/4 Pipe Size, Coupling, with Hex in Center, Schedule 80
29300000TL | TL NEWNEW | 58800713 | FITTINS : PIPE | CPVC | Fittings - Pipe - Non-Metal : Thick-Wall Light Gray CPVC Unthreaded Pipe Fitting, 1 Pipe Size x 4-1/4" OD, Flange, Schedule 80
29300000TL | TL NEWNEW | 58800714 | FITTINGS : PIPE | CPVC | Fittings - Pipe - Non-Metal : Thick-Wall Light Gray CPVC Unthreaded Pipe Fitting, 3/4 Pipe Size x 3-7/8" OD, Flange, Schedule 80
29300000TL | TL NEWNEW | 58800715 | FITTINGS : PIPE | CPVC | Fittings - Pipe - Non-Metal : Thick-Wall Light Gray CPVC Unthreaded Pipe Fitting, 3/4 Pipe Size, 90 Degree Elbow, Schedule 80
29300000TL | TL NEWNEW | 58800716 | FITTINGS : PIPE | CPVC | Fittings - Pipe - Non-Metal : Thick-Wall Light Gray CPVC Unthreaded Pipe Fitting, 1/2 Pipe Size, 90 Degree Elbow, Schedule 80
29300000TL | TL NEWNEW | 58800717 | SWITCH: PRESSURE | 20-500 PSI | Electric-Other :
29300000TL | TL NEWNEW | 58800718 | COIL | SOILENOID | Electric-Other : FOR UNIT 10 ASU KV VALVES ASSEMBLY.
29300000TL | TL NEWNEW | 58800719 | KIT | REPAIR | Electric-Other : FOR UNIT 10 ASU KV VALVES
29300000TL | TL NEWNEW | 58800720 | CABLE | 6'FT 3PIN CONNECTION | Electric-Other : FOR KV VALVE UNIT 110-KV-SOV.
29300000TL | TL NEWNEW | 58800722 | HORN | SIREN | Electric-Other : FOR FIRE & GAS SYSTEMS EGTL PART NUMBER: DB15P048PR MANUFACTURER: COOPER MEDC LIMITED, 3413 NORTH SAM HOUSTON PARKWAY WEST, SUITE 212, HOUSTON, TX, 77086, USA
29300000TL | TL NEWNEW | 58800723 | BEACON | STROBE LIGHT | Electric Components - Lighting : FOR FIRE & GAS SYSTEMS ON THE RIBS, SUBS EGTL PART NUMBER: XB11UL02406RYBNYPR MANUFACTURER: COOPER MEDC LIMITED, 3413 NORTH SAM HOUSTON PARKWAY WEST, SUITE 212, HOUSTON, TX, 77086, USACHANGE SAR BECAUSE MANUF PART NO: XB11
29300000TL | TL NEWNEW | 58800724 | VALVE | SOLENOID | Valve - On/Off, solenoid, actuated :1.4 W Low Power Solenoid Valve Asco Solenoid valve, Model:EF8316G334, 1" NPT, 3-Way, explosion proof, 24Vdc,(1.4W) Normally Closed (Closed when de-energized)
29300000TL | TL NEWNEW | 58800729 | O-RING | ASSORTMENT | Gaskets : 36 Sizes, 325 Pieces in a Plastic Case Mc Master Carr 94895K31
29300000TL | TL NEWNEW | 58800730 | VALVE : 2IN COMPLETE | 24VDC, 2.7 W, | Electric-Other : VENTICS REXROTH BOSCH PNEUMATIC DIRECTIONAL VALVE, R434001453 / P-030203-00000, WI COMPLETE VALVE WITH 24VDC, 2.7 W, SOLONOID FOR ASU http://titanft.co.uk/department/bosch_rexroth_hydraulics_pneumatics/page/8/
29300000TL | TL NEWNEW | 58800731 | PLUG: EXPANSION ECONOMICAL | LONG-STEM TEST | Electric Components - Motor / Generator :WITH BYPASS FOR PIPE ID 3.63" to 4.50"
29300000TL | TL NEWNEW | 58800732 | PLUG: EXPANSION ECONOMICAL | LONG-STEM TEST | Electric Components - Motor / Generator :WITH BYPASS, FOR PIPE ID 5.50" to 6.25"
29300000TL | TL NEWNEW | 58800733 | PLUG: EXPANSION ECONOMICAL | LONG-STEM TEST | Electric Components - Motor / Generator :WITH BYPASS, FOR PIPE ID 1.75" to 2.25"
29300000TL | TL NEWNEW | 58800734 | PLUG: EXPANSION ECONOMICAL | LONG-STEM TEST | Electric Components - Motor / Generator :WITH BYPASS FOR PIPE ID 9.50" to 10.25"
29300000TL | TL NEWNEW | 58800735 | PLUG: EXPANSION ECONOMICAL | LONG-STEM TEST | Electric Components - Motor / Generator :WITH BYPASS, FOR PIPE ID 11.50" to 12.25
29300000TL | TL NEWNEW | 58800736 | PLUG: EXPANSION ECONOMICAL | LONG-STEM TEST | Electric Components - Motor / Generator :WITH BYPASS, FOR PIPE ID 7.50" to 8.25"
29300000TL | TL NEWNEW | 58800737 | PLUG: EXPANSION ECONOMICAL | LONG-STEM TEST | Electric Components - Motor / Generator :WITH BYPASS FOR PIPE ID 2.75" to 3.25"
29300000TL | TL NEWNEW | 58800738 | FILTER: INSERT TUBE FIBRE | 31.70 O.D, 25.58 I.D,62.81 L. | Filtration - Filters/ Other : RANGE 0-0.350 mbar; PRESSURE 29 Bar; MESH SIZE / MESH MATERIAL: 5 MICRONS / FIBER+PTFE; FOR LIN / LOX PUMPS 110-PC-071A/B. 110-PC-061. 110-PC-121/221-A/BSupplier part number -100-12-DQ F413
29300000TL | TL NEWNEW | 58800739 | UNION | CROSS 1/2 IN TUBE | Fittings - Tube :FITTINGS
29300000TL | TL NEWNEW | 58800744 | HOSE | NYLON SWAGELOK | Hoses & Parts :FOR CYLINDERS AND SAMPLE SYSTEMS.
29300000TL | TL NEWNEW | 58800745 | SWITCH: PRESSURE | FIELD ADJUST TYPE J120 | Pressure measuring and control Instruments : FOR EGTL UNIT 30 AGTOR SEAL OIL PRESSURE 130-PSL-0290 RANGE 20-500 PSI.PRESSURE SWITCH . 130-PSL-0290, RANGE:20-500PSI,1.4-34.5BAR,316 ST/ST, 15A,480VAC, TYPE:4X,7.9, AMB.-05DEG C (-58DEG F) TO +71DEG C (160DEG
29300000TL | TL NEWNEW | 58800746 | TUBING:1 INCH STAINLESS STEEL | SEAMLESS, SWAGELOK | Fittings - Pipe - Metal - Non CS :FOR EGTL PLANT.
29300000TL | TL NEWNEW | 58800749 | STRAINER : Y-TYPE | 1 INCH PVC | Fabricated Piping :TRANSPARENT WITH 20 MESH FOR CALCIUM HYPOCHLORITE SYSTEM
29300000TL | TL NEWNEW | 58800753 | REGULATOR: PARKER | IR6000 SERIES | Valve-Regulators : PARKER REGULATOR IR6000 SERIES; P/N IR6002SK5POL304BCMR2350; TAG: 120 AT 001,0011,1122,1123,1125,1124,2122,2123,2125,2124, 130 AT 1001,2001, 1004, 2004, 150 AT 0001A,B, 160 AT 0705, 178 AT 0001A,B, 187 AT 0001,0008
29300000TL | TL NEWNEW | 58800754 | REGULATOR: PARKER | IR6000 SERIES | Valve-Regulators : PARKER REGULATOR IR6000 SERIES; P/N IR6002SK5POL304BCMR2580; TAG: 120 AT 1060A,B,1061A,B,2060A,B,2061A,B, 150 AT 0001A,B,0006A,B, 160 AT 0002A,B,0001,0206
29300000TL | TL NEWNEW | 58800755 | REGULATOR: SWAGELOK | SWAGELOK; 1/4 IN NPT; 316SS | Valve-Regulators : PARKER REGULATOR IR6000 SERIES; P/N IR6002SK5POL304BCMR2320; TAG: 172 AT 0006, 174 AT 0001
29300000TL | TL NEWNEW | 58800757 | GASKET:1 INCH DIA X 300 LB | SPIRAL WOUND; ASM | ASME B16.20; ASME B16.5 CLASS
29300000TL | TL NEWNEW | 58800760 | GASKET:4 INCH DIA X 150 LB | SERR MTL CORE | WITH 0.5MM GRAPHITE FC EA SIDE
29300000TL | TL NEWNEW | 58800761 | GASKET:6 INCH DIA X 150 LB | SERR MTL CORE | WITH 0.5MM GRAPHITE FC EA SIDE
29300000TL | TL NEWNEW | 58800763 | GASKET:4 INCH DIA X 300 LB | SPIRAL WOUND | ASME B16.20; ASME B16.5 CLASS
29300000TL | TL NEWNEW | 58800770 | GASKET:3/4 INCH DIA X 150 LB | SERR MTL CORE | WITH 0.5MM GRAPHITE FC EA SIDE
29300000TL | TL NEWNEW | 58800776 | GASKET:14 INCH DIA X 150 LB | SERR MTL CORE | WITH 0.5MM GRAPHITE FC EA SIDE
29300000TL | TL NEWNEW | 58800777 | GASKET:8 INCH DIA X 150 LB | SERR MTL CORE | WITH 0.5MM GRAPHITE FC EA SIDE
29300000TL | TL NEWNEW | 58800783 | GASKET:20 INCH DIA X 150LB | SERR MTL CORE | WITH 0.5MM FX GRAPHITE FC EA SIDE
29300000TL | TL NEWNEW | 58800785 | GASKET: 1/2 INCH DIA X 150LB | SERR MTL CORE | W/0.5MM GRAPHITE FC EA SIDE
29300000TL | TL NEWNEW | 58800789 | FUSE: WEBER | 35A, 500V | Pumps-Other : WITH P/N KTF-35A 500V NHOOC 120KA FUSE
29300000TL | TL NEWNEW | 58800790 | LOCKWASHER: STEEL BEARING | SKF STANDARD | Pumps-Other : MB16 SKF OR EQUIVALENT.
29300000TL | TL NEWNEW | 58800791 | FILTER | FUEL, KUBOTA TRACTOR | Engines - Parts :
29300000TL | TL NEWNEW | 58800794 | FILTER | OIL | Compressor - Rotary or Screw - Parts : MACHINE OIL.
29300000TL | TL NEWNEW | 58800795 | RELAY:UNDERVOLTAGE | DE-ENERGIZ | Heating Ventilation and Air Conditioning Equipnment & Parts :
29300000TL | TL NEWNEW | 58800796 | BALLAST: COMPLETE | WITH EMERGENCY BATTERY PACK | Heating Ventilation and Air Conditioning Equipnment & Parts :
29300000TL | TL NEWNEW | 58800799 | COIL | SOLENOID VALVE, 24VDC | Valve - Parts & Accessories :WITH LOW POWER HERMETICALLY SEALED COIL; VAG-3421-316-181D-L14-XXN-D024 FOR VERSA VALVE ON UNITS 20,50 & 72
29300000TL | TL NEWNEW | 58800800 | FILTER | AIR, KUBOTA TRACTOR | Engines - Parts :
29300000TL | TL NEWNEW | 58800801 | MODULE | CONTROL NET FIBER RING | Computer Hardware - IT Network Equipment : LONG DISTANCE FIBER RING REPEATER MODULE. CAT.NO./ SERIES:1786-RPFRL/B; PART NO. 97312273
29300000TL | TL NEWNEW | 58800805 | BELT:V, A42 | USED ON WORKSPACE COOLING FAN | Power Transmission Equipment & Replacement Parts :
29300000TL | TL NEWNEW | 58800812 | SEAL: RING | TRANSMITTER MANIFOLD | Seals :
29300000TL | TL NEWNEW | 58800813 | STEM: VALVE CONTROL | 1-1/4 IN VALVE,1-9/64 IN | Valve - Control : DIA, 23 IN LG, S20910 FMS 20B21, PLUG, QA CODE: 01A AND 07
29300000TL | TL NEWNEW | 58800820 | TUBE: SS SWAGELOK FITTING | 1 IN TUBE OD X 1 IN MALE NPT | Fittings - Tube :
29300000TL | TL NEWNEW | 58800821 | HEATER: ELEMENT CG2/EGA | 115VOLTS, 50/60HZ | Electric-Other : SPARE HEATER ELEMENT FOR CONVERTER.
29300000TL | TL NEWNEW | 58800822 | O-RING: SET | CONVERTER | Gaskets : FOR CG-2-C CATALYST CARTRIDGE.
29300000TL | TL NEWNEW | 58800824 | SEAL: BOOT | AIR SEPERATION UNIT (ASU) | Seals : FOR EGTL ASU UNIT 10 TYPE D013-M002, DIMENSION 250 X 350. :110-TV-2281 Train 2 ASU Column Box110-V22373A Train 2 LOX Pump Box110-V22373B Train 2 LOX Pump Box110-V22315A Train 2 LOX Pump Box110-V22315B Train 2 LOX Pump Box
29300000TL | TL NEWNEW | 58800825 | SEAL: BOOT | AIR SEPERATION UNIT (ASU) | Seals : FOR EGTL ASU UNIT 10110-FV-1251 TRAIN 1 ASU COLUMN BOX 110-V22348B, TRAIN 2 LOX PUMP BOX, TYPE: D013-M001 DIMENSION: 200 X 300. PARENT EAUIPMQNT NUMBER:110-V12345B110-V12348A110-V12348B110-V12318A110-V12318B110-V12007110-V12009110-V12320AX110-V1
29300000TL | TL NEWNEW | 58800827 | FILTER: DUST ASSEMBLY | FOR VERSA VALVES | Valve - Parts & Accessories :VERSA VALVE DUST FILTER FOR UNIT 72 SUPERHEATER AND UNIT 20 ATR.
29300000TL | TL NEWNEW | 58800828 | SPRING: SET | PUMP THRUST BEARING | Pumps-Other : 8 SPRINGS FOR THRUST BEARING SULZER PUMP, MODEL ZF 150-4400 ,SERIAL NO 207687, 207688, DRAWING NO 1-S.1740.051-X
29300000TL | TL NEWNEW | 58800830 | GASKET: MANIFOLD TRANSMITTER | GRAFOIL | Gaskets : FLANGE O-RING FOR PARKER PGI MANIFOLD
29300000TL | TL NEWNEW | 58800831 | GASKET: MANIFOLD TRANSMITTER | VITON | Gaskets : FLANGE O-RING FOR PARKER PGI MANIFOLD
29300000TL | TL NEWNEW | 58800832 | GASKET | MANIFOLD TRANSMITTER | Gaskets : FLANGE O-RING, PTFE FOR PARKER PGI MANIFOLD
29300000TL | TL NEWNEW | 58800833 | GASKET: MANIFOLD TRANSMITTER | FILLED PTFE | Gaskets : MODULE O-RING FOR ROSEMOUNT MANIFOLD.
29300000TL | TL NEWNEW | 58800835 | GASKET: MANIFOLD TRANSMITTER | FILLED PTFE | Gaskets : FLANGE O-RING FOR ROSEMOUNT MANIFOLD
29300000TL | TL NEWNEW | 58800836 | GASKET: MANIFOLD TRANSMITTER | FILLED PTFE | Gaskets : FLANGE O-RING FOR ROSEMOUNT MANIFOLD
29300000TL | TL NEWNEW | 58800837 | VALVE | SEAT SOLATION | Valve-Other : FOR LEVEL GLASS ON THE GLAND SEAL OF THE STGs (173-LG-2113/4); (173-LG-0112) and some other LGs of the same configuration around the STGs (Ref P&ID EGTL1-MGN-PRO-PI-730262
29300000TL | TL NEWNEW | 58800838 | VALVE | BOTTOM SOLATION | Valve-Other : FOR LEVEL GLASS ON THE GLAND SEAL OF THE STGs (173-LG-2113/4); (173-LG-0112) and some other LGs of the same configuration around the STGs (Ref P&ID EGTL1-MGN-PRO-PI-730262)
29300000TL | TL NEWNEW | 58800839 | VALVE:LEVEL GAUGE ISOLATION, | 3/4IN FNPT ENDS,3/4IN - 150LB | Level Measuring Instruments : MODEL #67,SERIES 12RCH20,FOR LEVEL GLASS ON THE GLAND SEAL OF THE STGs (173-LG-2113/4); (173-LG-0112) and some other LGs of the same configuration around the STGs (Ref P&ID EGTL1-MGN-PRO-PI-730262)
29300000TL | TL NEWNEW | 58800840 | KIT | RAYCHEM LIGHTED END | Electric-Other : FOR ELECTRIC HEAT TRACING IN EGTL PLANT
29300000TL | TL NEWNEW | 58800841 | MONITOR:GROUND FAULT | SE-701 | Packing / Glands / Stuffing Boxes : REPLACEMENT SPARES FOR EGTL 480 VOLTS DISTRIBUTION PANELS
29300000TL | TL NEWNEW | 58800843 | ELEMENT: RTD TEMPERATURE | RTD PT 100 Duplex | Electric-Other : EEx-ia, lg:200 Pos No.: 560 c/w attachment. RTD Element is for the Lufkin France Gearbox on the ASU BAC, Model No: NF 1919D, Serial No: 30-6246 & 30-6247. Gearbox data sheet: EGTL1-APP-MEC-DS-100006
29300000TL | TL NEWNEW | 58800844 | ELEMENT: TEMPERATURE RTD | PT 100 DUPLEX | Electric-Other : RTD PT 100 Duplex, EEx-ia, lg:200 Pos No.: 560 (Short RTD) RTD Element is for the Lufkin France Gearbox on the ASU BAC, Model No: NF 1919D, Serial No: 30-6246 & 30-6247. Gearbox data sheet: EGTL1-APP-MEC-DS-100006 c/w attachment.
29300000TL | TL NEWNEW | 58800845 | HOSE: BRAIDED FLEX | 1/4 DIA X 36 IN, | Hoses & Parts :
29300000TL | TL NEWNEW | 58800846 | REGULATOR: STAINLESS STEEL | KCY1GRM41A200 | Automotive - Parts and Accessories:
29300000TL | TL NEWNEW | 58800848 | TRANSMITTER: ROSEMOUNT, DP | CAPILLARY,3IN CLASS 300 FLANGE | Automotive - Parts and Accessories: 1199/MCD15AFFW72DAA9EG 1199/WCAB6AFFW72DAA9EG 110-LT-1181; 110-LT 2181. MFG PART NUMBER: 3051CD2A22A1AS9Q4 1199/MCD15AFFW72DAA9EG
29300000TL | TL NEWNEW | 58800849 | TRANSMITTER: ROSEMOUNT, DP | CAPILLARY,3IN CLASS 150 FLANGE | Automotive - Parts and Accessories: 1199/MCD15AFFW71DAA9EG 1199/WCAB6AFFW71DAA9EG 110-LT-1109; 110-LT-1185; 110-LXT-1123A,B,C; 110-LXT-1124A,B,C; 110-LT-2109; 110-LT-2185; 110-LXT-2123A,B,C; 110-LXT-2124A,B,C. This has a 3" class 150 flange. MFG PART NUM
29300000TL | TL NEWNEW | 58800850 | ELEMENT: THERMOCOUPLE | TYPE:K | Temperature and heat measuring instruments : EPOXY: YES, GROUND: YES, SIMPLEX, DIAMETER: 5.35 MM (1/4 INCH), SHEATHING: INCONEL.HEAD: TYPE: DIRECT MOUNT, EXPL. PROOF, FM, CSA APPROVED, MATERIAL: ALUMINUM, TERMINAL BLOCK, COMPRESSION TYPE WITH (3) BRASS TE
29300000TL | TL NEWNEW | 58800851 | THERMOWELL | TEMPERATURE | Temperature and heat measuring instruments : FOR 120-VR-101/201, PROCESS CONNECTION:2 INCH, 600#, RF, MATERIAL: 316 SS, CONSTRUCTION TYPE: MACHINED FROM SOLID BARSTOCK AND TAPERED DESIGN, LENGTH BELOW THREAD/FLANGED: 1003 MM (39.5 INCH), LAGGING EXTENSION
29300000TL | TL NEWNEW | 58800852 | GEAR | WORM | Automotive - Parts and Accessories: FOR 171-PX-036 A/B ACID DOSING PUMPS MILTON ROY SERIAL:200804080241 TYPE:XA112(134)G5H5/EN.L.CZ.HD.HH3Z. SUPPLIERS CROSS REFERENCE DRAWING 1066103010
29300000TL | TL NEWNEW | 58800853 | GEAR | ECCENTRIC WHEEL | Automotive - Parts and Accessories: PUMPS MILTON ROY SERIAL:200804080241 TYPE:XA112(134)G5H5/EN.L.CZ.HD.HH3Z. OEM PART 0520042001 ECCENTRIC WHEEL 052A SUPPLIERS CROSS REFERENCE DRAWING 1066103010
29300000TL | TL NEWNEW | 58800854 | VALVE:DIRECTIONAL CONTROL | PAKER CPI/D3A1CV | Valve - Control : MYCOM ID: DIRV-1-1-3-1-1-11-3, 3,45 Barg (50 PSIG) Air supply, SPD-34A AS PER DATASHEET EGTL1-MUP-MEC-DS-352525.
29300000TL | TL NEWNEW | 58800856 | TRANSMITTER | TURBIDITY | Instruments - Other & Parts : CLARITY II ANALYZER TRANSMITTER WITH SINGAL INPUT AND HART COMPLIANT
29300000TL | TL NEWNEW | 58800859 | CUP | CALIBRATION TURBIDITY | Instruments - Other & Parts : CLARITY II ANALYZER.
29300000TL | TL NEWNEW | 58800861 | BOARD | LAMP TURBIDITY ANALYZER | Analyzers & Monitors : CLARITY II ANALYZER REPLACEMENT LAMP BOARD KIT ISO.
29300000TL | TL NEWNEW | 58800863 | SEAL: | LID CONDENSATE CHAMBER | Seals : Oil Cleaning Vacuum Dehydration Unit Model: PVS -1800 Serial No. 35556 Wilson SupplyUSA
29300000TL | TL NEWNEW | 58800864 | SEAL | LID VACUUM CHAMBER | Seals : Oil Cleaning Vacuum Dehydration Unit Model: PVS -1800 Serial No. 35556 Wilson SupplyUSA
29300000TL | TL NEWNEW | 58800865 | FILTER | OIL PURIFICATION | Filtration - Filters/ Other : Oil Cleaning Vacuum Dehydration Unit Model: PVS -1800 Serial No. 35556 Wilson SupplyUSA
29300000TL | TL NEWNEW | 58800866 | KIT: REPAIR | R63EGX00122 | Valve - Control : KIT: REPAIR P/N R63EGX00122
29300000TL | TL NEWNEW | 58800868 | REGULATOR: PARKER | IR6000 SERIES | Instruments - Other & Parts : P/N IR6002SK5P4404BR2M580 TAG: 120 AT 1126,2126, 130 AT 1001,2001, 187 AT 0001, 172 AT 0204A/B,0304A/B,0404A/B,0003,0004,0009,0020,0021,0010,0109,0110
29300000TL | TL NEWNEW | 58800869 | REGULATOR: PARKER | IR6000 SERIES | Instruments - Other & Parts : P/N IR6002SK5P4404BR2M590 TAG: 187 AT 0001
29300000TL | TL NEWNEW | 58800870 | REGULATOR: PARKER | IR6000 SERIES | Instruments - Other & Parts : P/N IR6002SK5P4404BR2M350, TAG: 160 AT 0705.
29300000TL | TL NEWNEW | 58800872 | ASSY | PCB CARD SIGNAL PH | Instruments - Other & Parts : TRANSMITTER 1055 & 1056 ORP, PH, CONDUCTIVITY & TURBIDITY
29300000TL | TL NEWNEW | 58800873 | ASSY | PCB CARD SIGNAL ORP | Instruments - Other & Parts : TRANSMITTER 1055 & 1056 ORP, PH, CONDUCTIVITY & TURBIDITY
29300000TL | TL NEWNEW | 58800874 | ASSEMBLY: CARD, | CONDUCTIVITY SIGNAL PCB | Instruments - Other & Parts : FOR EMERSON ROSEMOUNT TRANSMITTER 1055 & 1056 ORP, PH, CONDUCTIVITY & TURBIDITY.
29300000TL | TL NEWNEW | 58800875 | ASSY | PCB CARD SIGNAL TURBIDITY | Instruments - Other & Parts : TRANSMITTER 1055 & 1056 ORP, PH, CONDUCTIVITY & TURBIDITY
29300000TL | TL NEWNEW | 58800876 | CABLE: RIBBON | 2X POLYCARBONATE 10 PIN | Instruments - Other & Parts : FOR EMERSON ROSEMOUNT TRANSMITTER 1055 & 1056 ORP, PH, CONDUCTIVITY & TURBIDITY.
29300000TL | TL NEWNEW | 58800878 | GASKET NEOPRENE | TURBIDITY ANALYZER | Gaskets : FOR EMERSON ROSEMOUNT TRANSMITTER 1055 & 1056 ORP, PH, CONDUCTIVITY & TURBIDITY
29300000TL | TL NEWNEW | 58800880 | POWER SUPPLY: 85-265VAC | FOR EMERSON ROSEMOUNT | Power conditioning equipment : TRANSMITTER 1055 & 1056 ORP, PH, CONDUCTIVITY & TURBIDITY P/N 24248-00 85-265VAC TAG: 171 AT 0503, 174 AT 0302, 0303, 0304, 0305, 0312, 0313, 0314 & 0315 MANUFACTURER: EMERSON PROCESS MANAGEMENT, LIQUID DIVISION, 2400 BARRAN
29300000TL | TL NEWNEW | 58800881 | CARD: WIRING | (WDG-IVC) AMETEK ANALYZER | Electric-Other : FOR OXYGEN & COMBUSTIBLE ANALYZER
29300000TL | TL NEWNEW | 58800888 | KIT | ACCURO PUMP HARDSIDE | Pumps-Other : COMPLETE KIT INCLUDES:ACCURO® BELLOWS PUMPDELUXE TUBE OPENERƒ SPARE PARTS KITƒ RUBBER CAPS (10 PK)ƒ ALLEN WRENCHƒ MOLDED PLASTIC TRANSPORT CASE WITH CUSTOM FOAM*TUBES SOLD SEPARATELY.
29300000TL | TL NEWNEW | 58800889 | LUBRICANT:WHITE OIL PHARM 40 | VG15, ASTMD156 +30 | Lubricants & Greases : NEUTRAL, ODOURLESS, TASTELESS GREASE. All chemicals and other hazardous materials must be accompained by the following; a) Safety data Sheet, SDS, (not more than 5 years old); b) Certificate of Analysis /Quality , COA/Q, c) All cont
29300000TL | TL NEWNEW | 58800890 | BOTTLE: SAMPLE, 1000ML | LAB TOOLS AND GEN CONSUM | Laboratory - Other :32 oz HDPE WIDE MOUTH BOTTLE, 63MM CAP; PACK OF 6
29300000TL | TL NEWNEW | 58800895 | FUSE: 6.3A, 250 VAC, | 35A AT 250VAC, | Electric Components - Circuit Protection:10KA AT 125 VAC- IR (SMALL DIMENSION), HOLDER/CLIP,GLASS,5MM X20MM.
29300000TL | TL NEWNEW | 58800896 | FUSE: 10A, 125 VAC, | 200A AT 250 VAC,10KA AT 125VAC | Electric Components - Circuit Protection:10KA AT 125VAC , IR (SMALL DIMENSION)HOLDER/CLIP,GLASS,5MM X 20MM
29300000TL | TL NEWNEW | 58800910 | COUPLING | GUARD | Compressor - Gas - Unit & Parts : 150-CC-001 COUPLING GUARD BETWEEN GEARBOX AND COMPRESSOR GASKET KITT CONTAINS OFF1 OFF FLAT GASKET ,MATERIAL NITRIL BUNA N , ITEM 7 ,PART NUMBER: 546-281-0011 OFF FLAT GASKET ,MATERIAL NITRIL BUNA N , ITEM 8 ,PART NUMBER:
29300000TL | TL NEWNEW | 58800911 | AIRLOCK | PNEUMATIC OPERATED | Heating Ventilation and Air Conditioning Equipnment & Parts : HOUSING MATERIAL: ALUMINIUM, PRESSURE SWITCH SET RANGE: 1BARG TO 5BARG,. PRESSURE SWITCH CONNECTION ND 1/8" NPTCONNECTION: ND 1/4" NPTF
29300000TL | TL NEWNEW | 58800912 | RECEPTACLE | 480V 30AMP AC | Electric Components - Conduit / Fitting :SAFETY INTERLOCK SWITCH ENCLOSURE TYPE 4X/12 ONLY RECEPTACLE.
29300000TL | TL NEWNEW | 58800914 | ACTUATOR | TWO-POSITION DAMPER | Electric Components - Motor / Generator :DIRECT COUPLED SPRING RETURN.
29300000TL | TL NEWNEW | 58800918 | CONNECTOR: TUBE FITTING | 1/2 IN. TUBE OD X 1 IN | Fittings - Tube :1/2 IN. TUBE OD X 1 IN. MALE NPT
29300000TL | TL NEWNEW | 58800919 | CONNECTOR: TUBE 3/8 IN X 1 IN | MNPT | Fittings - Tube :MALE STAINLESS STEEL FITTINGS.
29300000TL | TL NEWNEW | 58800920 | WIRE: TIG 2.4 MM DIA | ALUMINIUM 556 | Electric Components - Wire / Cable : FOR THE REPAIR AND RECLAMATION OF MAGNESIUM/MANGANESE-BEARING ALUMINIUM ALLOYS (MARINE-GRADE). HIGHER CORROSION-RESISTANCE TO MARINE ENVIRONMENT THAN 5356.CLASSIFICATION: BS EN ISO 18273S AL 5556 AWS A5.10 ER 5556WELDI
29300000TL | TL NEWNEW | 58800921 | THERMOCOUPLE TYPE:TC10-3 | FIXED FITTING ASSEMBLY TEMP | RATING:0-+1260 OC JUNCTION:STD WIRE SIZE:STD DESIGN LG:INSERTION LENGTH [A]: 142.00 I SHEATH DIA:STD SHEATH MATL:PYROSIL D CONN:1/4000 SS MOUNT:1/2 NPT X 3/4 NPT WIKA TC10-3 FIXED FITTING ASSEMBLY FOR DIRECT MOUNTING INTO A PROCESS OR THERMOWELL ASSEMBLY
29300000TL | TL NEWNEW | 58800923 | GAUGE: DIFFERENTIAL PRESSURE. | STAINLESS STEEL VERSION | Pressure measuring and control Instruments : WITH DIAPHRAGM ELEMENT. MODEL 732.51, ALL WELDED CONSTRUCTION. NOMINAL SIZE: 4"(100MM)/ SCALE RANGE: 0-400MBAR / SCALE LAYOUT: LINEAR PRESSURE / MAX WORKING PRESSURE: STATIC PRESSURE MAX
29300000TL | TL NEWNEW | 58800924 | CAP: TUBE, 1 IN 316 SS | FITTING | Fittings - Tube :SWAGELOK TUBE FITTING.
29300000TL | TL NEWNEW | 58800926 | ELBOW: UNION 90 DEGREE | 1 IN TUBE OD, SS | Fittings - Pipe - Carbon Steel :FITTING
29300000TL | TL NEWNEW | 58800928 | CAP: PIPE, SS | 1 in. FEMALE NPT | Fittings - Pipe - Carbon Steel :SWAGELOK PIPE FITTING
29300000TL | TL NEWNEW | 58800929 | BUSHING: REDUCING | 1 IN MALE NPT x 3/8 IN FEMALE | Fittings - Pipe - Carbon Steel :NPT, PIPE FITTING.
29300000TL | TL NEWNEW | 58800930 | TEE: REDUCING UNION | 1 IN x 1 IN x 1/2 IN TUBE OD | Fittings - Pipe - Carbon Steel :TUBE FITTING.
29300000TL | TL NEWNEW | 58800931 | TEE: REDUCING UNION | 1 IN x 1 IN x 1/2 IN | Fittings - Pipe - Carbon Steel :FITTING.
29300000TL | TL NEWNEW | 58800934 | FUSE:ELECTRONIC 5A ,250VAC, | 35A AT 250 VAC, | Electric Components - Circuit Protection:HOLDER/CLIP, (SMALL DIMENSION) 5MM X 20MM.
29300000TL | TL NEWNEW | 58800935 | FUSE:ELECTRONIC,3.15A,250VAC, | 35 AT 250VAC | Electric Components - Circuit Protection:HOLDER/CLIP,SLOW BLOWER/CLIP,(SMALL DIMENSION) 5MMX20MM
29300000TL | TL NEWNEW | 58800936 | FUSE: FAST ACTING | 6.3A, 250V, UL 5x20mm | Electric Components - Circuit Protection:FOR DCS/SIS Control Systems.
29300000TL | TL NEWNEW | 58800937 | CONTROL: DIGITAL PACKAGE | GENERATOR ENGINE | Electric Motors - Complete Units Only : DISPLAY, MEDIUM & LARGE GENERATING SET,358MM(14.1")X282MM(11.1")X134(5.275"),24VDC(9 TO 40VDC),70-300 Vac RMS,5A RMS.EGCP-3,SERIAL NUMBER:15124737.
29300000TL | TL NEWNEW | 58800938 | TRANSCEIVER: OPTICS FIBER LC | SINGLE - MODE | TELECOM EQUIPMENT : MAX. DISTANCE (METER) 10K.
29300000TL | TL NEWNEW | 58800939 | TRANSCEIVER: OPTICS FIBER | RJ-45 CONNECTOR, | TELECOM EQUIPMENT : MAX.DISTANCE (METER) 100 M.
29300000TL | TL NEWNEW | 58800940 | THERMOCOUPLE: FAST RESPONCE | SUCTION INLET TEMPRATURE | Temperature and heat measuring instruments : MAN TURBO MACHINE TYPE AR155/10BR2V, SERIAL NUMBER 6222, PART NUMBER 000010825333, DOCUMENT NUMBER 10000252938.ROSEMOUNT/EMERSON THERMOCOUPLE SPARE TYPE: T-GYI(RZ-VER-S) Measuring element: Chromel Alumel Type K
29300000TL | TL NEWNEW | 58800945 | TRANSCEIVER | OPTIC FIBER | TELECOM EQUIPMENT : Spares for the Communication Systems.
29300000TL | TL NEWNEW | 58800947 | SWITCH: SERVSWITCH KVM | MINI CHASIS,100-240VAC,50-60H | Computer Hardware - IT Network Equipment : AUTOSENSING,1.75"H(1U)X8.9"W X 5.1"D(4.4 X 22.6 X 13 CM)
29300000TL | TL NEWNEW | 58800948 | SWITCH: FIBER (CCR) | AC 120/230 V 50/60HZ | Electric-Other : 44.5CM X 32.6 CM X 4.4 CM.
29300000TL | TL NEWNEW | 58800949 | DRIVE: HARD, CAPACITY 72GB, | 10K, SERIAL | Computer Hardware - Storage : ATTACHED SCSI (SAS),2.5 IN,HDD,ASU-RIB 1.
29300000TL | TL NEWNEW | 58800950 | DRIVE: HARD, 72 GB, 10K, | RPM HOT PLUG SAS | Computer Hardware - Storage : 2.5 HARD DRIVE
29300000TL | TL NEWNEW | 58800951 | DRIVE: HARD CAPACITY | HP 300GB 6G SAS 15K RPM | Computer Hardware - Storage : SFF (2.5-INCH) ENTERPRISE 3YR WARRANTY HARD DRIVE.
29300000TL | TL NEWNEW | 58800952 | DRIVE: HARD CAPACITY | 146GB 10K RPM HOT PLUG | Computer Hardware - Storage : SERIAL ATTACHED SCSI (SAS),RIB 1/2/3,SPARE:432320-001.
29300000TL | TL NEWNEW | 58800953 | DRIVE: HARD CAPACITY | 300GB,10K, 2.5 IN, | Computer Hardware - Storage : SERIAL ATTACHED SCSI (SAS), ASU-RIB2
29300000TL | TL NEWNEW | 58800959 | FUSE | THERMAL WIRED | Electric Components - Circuit Protection:HVP972 VAPOUR ANALYZER 190-WL-029.
29300000TL | TL NEWNEW | 58800960 | BARRIER | LIGHT PLUG | Electric-Other : HVP972 VAPOUR ANALYZER 190-WL-029.
29300000TL | TL NEWNEW | 58800962 | SINK: TEMPERATURE PROBE HEAT | NON CALIBRATED | Temperature and heat measuring instruments : HVP97 VAPOUR ANALYZER 190-WL-029.
29300000TL | TL NEWNEW | 58800963 | ELEMENT | PELTRIER WIRED | Temperature and heat measuring instruments : HVP972 VAPOUR ANALYZER 190-WL-029
29300000TL | TL NEWNEW | 58800964 | FOAM | CELL INSULATION | Insulation & Accessories - All :FOR CEL HVP972 FOR MEASURING CELL VAPOUR ANALYZER 190-WL-029
29300000TL | TL NEWNEW | 58800965 | INSULATION | CELL COVER | Insulation & Accessories - All :HVP972 VAPOUR ANALYZER 190-WL-029
29300000TL | TL NEWNEW | 58800966 | TUBING | SAMPLE INLET COMPLETE | Tubing :HVP972 VAPOUR ANALYZER 190-WL-029
29300000TL | TL NEWNEW | 58800967 | ADAPTER | VACUUM PUMP | PUMPS-RECIP PARTS : FOR HVP972 VAPOUR ANALYZER 190-WL-029.
29300000TL | TL NEWNEW | 58800968 | FILTER | BLOWER 82 X 100MM | Filtration - Filters/ Other : HVP972 VAPOUR ANALYZER 190-WL-029.
29300000TL | TL NEWNEW | 58800969 | NEEDLE | SYRINGE | Medical - Supplies :HVP972 VAPOUR ANALYZER 190-WL-029.
29300000TL | TL NEWNEW | 58800970 | SYRINGE | 10ML WITH LUER | Laboratory - Other :HVP972 ANALYZER 190-WL-029
29300000TL | TL NEWNEW | 58800971 | COVER | LUER CONNECTOR | Electric-Other : HVP972 VAPOUR ANALYZER 190-WL-029
29300000TL | TL NEWNEW | 58800972 | ORING: VITON | 21.95 X 178 | Gaskets : FOR HVP972 VAPOUR ANALYZER 190-WL-029
29300000TL | TL NEWNEW | 58800973 | ORING: ZALAK COMPOUND | 12.42MM X 1,78MM | Gaskets : HVP972; 250 GP CFPP VAPOUR ANALYZER 190-WL-029.
29300000TL | TL NEWNEW | 58800974 | ORING | KALREZ | Gaskets : FOR VALVES TYPE 127, VAPOUR ANALYZER 190-WL-029.
29300000TL | TL NEWNEW | 58800975 | ORING: VITON REDWOOD VISCO | 9.25 X 1.78 | Gaskets : FOR HVP972 VAPOUR ANALYZER 190-WL-029.
29300000TL | TL NEWNEW | 58800976 | BOTTLE | SLOP COMPLETE | Laboratory - Other :FOR HVP972 VAPOUR ANALYZER 190-WL-029
29300000TL | TL NEWNEW | 58800977 | KIT | SPARE, PRESSURE SENSOR | Pressure measuring and control Instruments : FOR HVP972 HERZOG REID VAPOUR ANALYZER 190-WL-029.
29300000TL | TL NEWNEW | 58800978 | CONNECTOR | SAMPLE INPUT CPL | Instruments - Other & Parts : FOR HVP972 HERZOG REID VAPOUR ANALYZER 190-WL-029.
29300000TL | TL NEWNEW | 58800981 | VALVE:SOLENOID REXROTH CERAM | 4-WAY DIRECTIONAL SLIDE | Valve - On/Off, solenoid, actuated :VALVE 5 PORT/2 POSITION SINGLE SOLENOID, AIR SPRING RETURN SUB BASE MOUNT COMBINATION MANUAL OVERIDE
29300000TL | TL NEWNEW | 58800982 | RTD: TEMPERATURE DUAL ELEMENT | OKAZAKI RESIOPAK 167mm | Electric-Other : 4.8mm 0-200 OHMS 1/4 NPT
29300000TL | TL NEWNEW | 58800983 | RTD:TEMPERATURE DUAL ELEMENT | OKAZAKI RESIOPAK 161MM | Electric-Other : 4.8mm 0-200 OHMS 1/4 NPT
29300000TL | TL NEWNEW | 58800984 | RTD:TEMPERATURE DUAL ELEMENT | OKAZAKI RESIOPAK 152mm | Electric-Other : 4.8mm 0-200 ohms 1/4 NPT 120-TE-0048
29300000TL | TL NEWNEW | 58800985 | RTD: TEMPERATURE DUAL ELEMENT | OKAZAKI RESIOPAK 115mm | Electric-Other : 4.8MM 0-200 OHMS 1/4 NPT
29300000TL | TL NEWNEW | 58800988 | TRANSCEIVER: OPTICS FIBER | GLC-T 30-1410-02 (RJ45) | Computer Hardware - Peripherals : Spares for the Communication Systems.
29300000TL | TL NEWNEW | 58800994 | CAP: PLASTIC | 5/16 IN X 1/2 IN | Lubricants & Greases :
29300000TL | TL NEWNEW | 58800996 | MODELE: RACK INTERFACE | ASSET CONDITION MONITORING | Electric-Other: Standard Transient Data Interface, and I/O Module 10/100 BASE T P/N 146031-01
29300000TL | TL NEWNEW | 58800999 | SEAL | MEMBRANE FOR 1.125 INCH | Pressure Vessels - Units & Parts :
29300000TL | TL NEWNEW | 58801000 | CAP:END | VICTAULIC PERMEATE CONNECTION | Pressure Vessels - Units & Parts :For a complete RO Membrane change out
29300000TL | TL NEWNEW | 58801001 | RING:RETAINING, 8IN SS | FINGER HOOK | Pressure Vessels - Units & Parts :For a complete RO Membrane change out
29300000TL | TL NEWNEW | 58801002 | RING:SUPPORT (3 SEGMENT) | ALUMINIUM P | Pressure Vessels - Units & Parts :For a complete RO Membrane change out
29300000TL | TL NEWNEW | 58801003 | SEAL: 3IN SIDE PORT | EPDM | Pressure Vessels - Units & Parts :For reverse osmosis rack for the demin water treatment.
29300000TL | TL NEWNEW | 58801004 | TUBING: 3/4IN OUTLET VENT | WITH BLEED-OFF LINES | Tubing :VENT PROTECTOR FITTING COMMONLY KNOWN AS MUD DAUBER TO PROTECT OPEN END OF INSTRUMENT.
29300000TL | TL NEWNEW | 58801005 | TUBING: 1/4 IN, OUTLET VENT | 1/4 IN VENT PROTECTOR | Tubing :VENT PROTECTOR FITTING COMMONLY KNOWN AS MUD DAUBER TO PROTECT OPEN END OF INSTRUMENT.
29300000TL | TL NEWNEW | 58801009 | FILTER | CARTRIDGE PURIFIER | Filtration - Filters/ Other : HEPA-PLEAT II/TEST AIR FLOW, SCAN 99.99%, DOP PEN010 MAX, RATED FPM 100@.53 MAX WG PRESSURE DROP. S/N.2442386 DRAWING EGTL1-BIN-QAS-PX-000011 PAGE 49 OF 55
29300000TL | TL NEWNEW | 58801014 | SHOE | DISPOSABLE COVER | Filtration - Filters/ Other : Comes in packs of 10 each. Mc Master Carr cat# 5583T22 Dirt- and Dust-Resistant ClothingAbrasion-resistant Tyvek is made of heat- and pressure-bonded olefin fibers that form a barrier that's soft yet strong. Tyvek resists liq
29300000TL | TL NEWNEW | 58801015 | REGULATOR | PRESSURE | Pumps-Other : Manufacturer: Fluides Composants, Type: RV16HP, Material: Stainless steel / Bronze / Brass, Max upstream pressure:20 barg, Spring set pressure: 0 - 0.6 barg, Reference pressure: 0 - 10 barg, Down stream pressure: 0 - 10.6 barg, Connections:
29300000TL | TL NEWNEW | 58801016 | JOINT | EXPANSION FABRIC | OCTG-Other : For process incinerator A/B EGTL Manafactured by Senior Flexonics Pathway 2400 Longhorn Industrial Drive . New Braunfels TX 78130 PHONE 830 629 8080 WWW.SFPATHWAY.COM QUOTE Z35918-00Fabric Expansion Joint ,TAG:EJ-2SSU1000/FLEXON-850.60"DIAX24
29300000TL | TL NEWNEW | 58801017 | JOINT | EXPANSION FABRIC | OCTG-Other : For process incinerator A/B EGTL Manafactured by Senior Flexonics Pathway 2400 Longhorn Industrial Drive . New Braunfels TX 78130 PHONE 830 629 8080 WWW.SFPATHWAY.COM QUOTE Z35918-00Fabric Expansion Joint ,TAG:EJ-3SSU1000/FLEXON-850.30"DIAX24
29300000TL | TL NEWNEW | 58801018 | JOINT | EXPANSION | OCTG-Other : For process incinerator A/B EGTL Manufactured by Senior Flexonics Pathway 2400 Longhorn Industrial Drive . New Braunfels TX 78130 PHONE 830 629 8080 WWW.SFPATHWAY.COM qUOTE Z35918-00Fabric Expansion Joint ,TAG:EJ-1SSU1000/FLEXON-850.66"DIAX24
29300000TL | TL NEWNEW | 58801019 | CABLE | EBS BUS | Electric Components - Wire / Cable : ESB Bus Cable YCB301 for System
29300000TL | TL NEWNEW | 58801020 | CABLE: EBS BUS | LENGTH 1M | Electric Components - Wire / Cable : ESB Bus Cable YCB301 for System
29300000TL | TL NEWNEW | 58801021 | CABLE: EBS BUS | LENGTH 2M | Electric Components - Wire / Cable :
29300000TL | TL NEWNEW | 58801022 | CABLE: EBS BUS | LENGTH 3M | Electric Components - Wire / Cable :
29300000TL | TL NEWNEW | 58801023 | CABLE: EBS BUS | LENGTH 4M | Electric Components - Wire / Cable :
29300000TL | TL NEWNEW | 58801025 | CABLE: EBS BUS | LENGTH 8M | Electric Components - Wire / Cable :
29300000TL | TL NEWNEW | 58801028 | TUBE: CELL TO RIGHT ANGLE | FOR PARTICLE SIZE ANALYZER | Analyzers & Monitors : HIGH DEFINITION DIGITAL PARTICLE SIZE ANALYZER WITH SATURN DIGISIZER 5200 LIQUID SAMPLE HANDLING UNIT.
29300000TL | TL NEWNEW | 58801029 | TUBE: DRAIN MANIFOLD TO CELL | FOR PARTICLE SIZE ANALYZER | Analyzers & Monitors : Model Number :SATURM DIGITIZER 5200
29300000TL | TL NEWNEW | 58801030 | DIAPHRAGM:DRAIN VALVE | FOR PARTICLE SIZE ANALYZER | Analyzers & Monitors : Model Number :SATURM DIGITIZER 5200.
29300000TL | TL NEWNEW | 58801031 | TIP:ULTRASONIC PROBE 1/4IN | FOR PARTICLE SIZE ANALYZER | Analyzers & Monitors : Model Number :SATURM DIGITIZER 5200.
29300000TL | TL NEWNEW | 58801032 | FUSES:1.6A 5X20MM SLOW BLOW | FOR POWER SUPPLY 220/240VAC | Electric Components - Circuit Protection:FOR PARTICLE SIZE ANALYZER. Model Number :SATURN DIGITIZER 5200.Fuse. Part No. 003-51207-00. Sampler Handler and Ultrasonic Probe Slow-Blow, 5 x 20 mm, 1.6 A; for power supply (220-240 VAC). Qty: Part No. 003-51123
29300000TL | TL NEWNEW | 58801033 | SWABS: FLEXTIP | SAMPLE CELL | Analyzers & Monitors : FOR PARTICLE SIZE ANALYZER. Model Number :SATURM DIGITIZER 5200.
29300000TL | TL NEWNEW | 58801034 | SPACER:GASKET, | FOR TUBING ORIFICE | Analyzers & Monitors : HIGH DEFINITION DIGITAL PARTICLE SIZE ANALYZER WITH SATURN DIGISIZER 5200 LIQUID SAMPLE HANDLING UNIT. FOR TUBING ORIFICES ON LIQUID SAMPLE HANDLER
29300000TL | TL NEWNEW | 58801035 | BEARING: SAMPLE CELL | FOR PARTICLE SIZE ANALYZER | Bearings & Accessories - All :Model Number :SATURM DIGITIZER 5200.
29300000TL | TL NEWNEW | 58801036 | SOLUTION:CLEANING LENS | FOR PARTICLE SIZE ANALYZER | Analyzers & Monitors : Model Number :SATURM DIGITIZER 5200.
29300000TL | TL NEWNEW | 58801037 | PAPER: LENS CLEANING | FOR PARTICLE SIZE ANALYZER | Analyzers & Monitors : Model Number :SATURM DIGITIZER 5200.
29300000TL | TL NEWNEW | 58801038 | O-RING:CELL | FOR PARTICLE SIZE ANALYZER | Gaskets : Model Number :SATURM DIGITIZER 5200.
29300000TL | TL NEWNEW | 58801040 | BELT:TIMING | FOR PARTICLE SIZE ANALYZER | Analyzers & Monitors : Model Number :SATURM DIGITIZER 5200.
29300000TL | TL NEWNEW | 58801041 | PUMP:LIQUID | FOR PARTICLE SIZE ANALYZER | Analyzers & Monitors : Model Number :SATURM DIGITIZER 5200.
29300000TL | TL NEWNEW | 58801042 | CELL:SAMPLE | FOR PARTICLE SIZE ANALYZER | Analyzers & Monitors : Model SATURM DIGITIZER 5200, Equip Tag :190-DL-024.
29300000TL | TL NEWNEW | 58801044 | DIAPHRAM: 6 IN TUBULAR | REPAIR KIT | Valve - Parts & Accessories :6 IN DELUGE VALVE 800GS-6-CS-RFITEM TO BE STORED IN A CLIMATE CONTROLLED ENVIROMENT.
29300000TL | TL NEWNEW | 58801045 | DIAPHRAM: 4IN TUBULAR | REPAIR KIT | Valve - Parts & Accessories :TUBULAR DIAPHRAM ON DELUGE SYSTEM.4IN DELUGE VALVE 800GS-4-CS-RFITEM TO BE STORED IN A CLIMATE CONTROLED ENVIROMENT.
29300000TL | TL NEWNEW | 58801046 | CONNECTOR: 1/2 IN FLUSH PIPE | PURGE PRESSURE | OCTG-Other : EPC-10, Pepperl + Fuchs 6000 Series Purge/Pressure UnitPurge Panels for U50 Compressor
29300000TL | TL NEWNEW | 58801047 | CONNECTOR: 2 IN FLUSH PIPE | PURGE PRESSURE | OCTG-Other : FOR U50 COMPRES EPC-15 Pepperl + Fuchs 6000 Series Purge/Pressure UnitPurge Panels for U50 Compressor
29300000TL | TL NEWNEW | 58801049 | KIT | REPAIR | OCTG-Other : SINGLE ACTING VALVE ACTUATOR, 80 PSI
29300000TL | TL NEWNEW | 58801051 | O-RING | DELUGE VALVE | Valve - Parts & Accessories :FOR SERVICE OF CLA-VAL0-RING (BUNA-N)
29300000TL | TL NEWNEW | 58801053 | MONITOR: DISPLAY UPS | LCD SCREEN | Audio Visual Equipment & Accessories : Cyberex UPS
29300000TL | TL NEWNEW | 58801054 | INDICATOR | FLOW WITH ROTOR | Flow Measuring Instruments : Plain Bull eyesight flow indicator 3/4" NPT connection 316 stainless steel Model 300-S Rotor single view indicator Temp raiting 0-1000deg F Pressure range 0-150 psig
29300000TL | TL NEWNEW | 58801055 | SPRAY: ANTI FRICTION COATING | 400ML CANS | Paint & Coatings :FOR PACKING RINGS, BODY PACKING CAVITY, SEAL RING AND BODY SEAT IF THE VALVE HAS A SOLID SEAL RING MANUFACTURER: DOW CORNING, AUTOMOTIVE DEVELOPMENT CENTER, NORTH AMERICA, PHONE +1 734 454 2000 All chemicals and other hazardous materials
29300000TL | TL NEWNEW | 58801056 | PASTE | PLUS 100GMS TUBE | Paint & Coatings :FOR STUD BOLTS, NUTS AND SCREWS, AUTOMOTIVE DEVELOPMENT CENTER, NORTH AMERICA, PHONE +1 734 454 2000 All chemicals and other hazardous materials must be accompained by the following; a) Safety data Sheet, SDS, (not more than 5 years old)
29300000TL | TL NEWNEW | 58801059 | INDICATION LAMP: AMBER 120VAC | LAMP FOR VSD 150-CC-001 | Electric Components - Lighting : AMBER PILOT LIGHT
29300000TL | TL NEWNEW | 58801060 | INDICATION LAMP: CLEAR 120VAC | LAMP FOR VSD 150-CC-001 | Electric Components - Lighting : CLEAR PILOT LIGHT
29300000TL | TL NEWNEW | 58801061 | INDICATION LAMP: RED 120VAC | LAMP FOR VSD 150-CC-001 | Electric Components - Lighting : RED PILOT LIGHT
29300000TL | TL NEWNEW | 58801062 | POWER SUPPLY: 2KVA | UPS FOR VSD 150-CC-001 | Electric-Other : POWERWARE 9120 UPS-2KVA
29300000TL | TL NEWNEW | 58801063 | FUSE:4E CPT | FUSE FOR VSD 150-CC-001 | Electric-Other : PRIMARY CONTROL POWER TRANSFORMER FUSE
29300000TL | TL NEWNEW | 58801064 | CAPACITOR: SNUBBER 0.2UF 2.4KV | FUSE FOR VSD 150-CC-001 | Electric-Other : FOR VSD 150-CC-001
29300000TL | TL NEWNEW | 58801066 | POWER SUPPLY UNIT: AC/DC | AC/ DC PSU FOR VSD 150-CC-001 | Electric-Other : 120VAC TO 56VDC,
29300000TL | TL NEWNEW | 58801067 | POWER SUPPLY UNIT: DC/DC | DC/DC PSU FOR VSD 150-CC-001 | Electric-Other : 56VDC TO +24, +15V
29300000TL | TL NEWNEW | 58801068 | BOARD: SENSING ASSY | VSD 150-CC-001 | Programmable Logic Controllers : VSD 150-CC-001 SENSING BOARD ASSEMBLY
29300000TL | TL NEWNEW | 58801070 | BOARD: INVERTER ASSY | SIGNAL CONDITIONING | Programmable Logic Controllers : INV SCB-INV. FOR VSD 150-CC-001,TESTED PRODUCTION ASSEMBLY
29300000TL | TL NEWNEW | 58801072 | BOARD: INTERFACE ASSY CUSTOMER | CIB FOR VSD 150-CC-001 | Programmable Logic Controllers : 150-CC-001 CUSTOMER INTERFACE BOARD
29300000TL | TL NEWNEW | 58801073 | BREAKER: CIRCUIT 1 POLE, 15A | PROTECTOR FOR VSD 150-CC-001 | Electric-Other : MINIATURE CB/ SUPPLEMENT
29300000TL | TL NEWNEW | 58801075 | BREAKER: CIRCUIT 1-POLE 0.5A | PROTECTOR FOR VSD 150-CC-001 | Electric-Other : MINIATURE CB; 0.5A SUPPLEMENTARY
29300000TL | TL NEWNEW | 58801076 | BREAKER: CIRCUIT MOTOR 10AMPS | FOR VSD 150-CC-001 | Electric-Other :
29300000TL | TL NEWNEW | 58801077 | BREAKER: CIRCUIT MOTOR 2.5AMPS | FOR VSD 150-CC-001 | Electric-Other :
29300000TL | TL NEWNEW | 58801078 | STARTER: MODULE ACCESS CONNECT | VSD 150-CC-001 | Electric-Other :
29300000TL | TL NEWNEW | 58801079 | CONTACT: AUXILLIARY | VSD 150-CC-001 | Electric-Other :
29300000TL | TL NEWNEW | 58801080 | CONTACT: AUXILLIARY | VSD 150-CC-001 | Electric-Other :
29300000TL | TL NEWNEW | 58801082 | MODULE: CONTROL NET | FOR VSD 150-CC-001 | Electric-Other : CONTROL NET COMMUNICATION MODULE
29300000TL | TL NEWNEW | 58801083 | FAN: CARAVEL 115V, 550 CFM | FOR VSD 150-CC-001 | Electric-Other :
29300000TL | TL NEWNEW | 58801084 | CONTACT: BLOCK AUXILIARY | FOR VSD 150-CC-001 | Electric-Other :
29300000TL | TL NEWNEW | 58801085 | SWITCH: DISCONNECT 30A FUSED | FOR VSD 150-CC-001 | Electric-Other :
29300000TL | TL NEWNEW | 58801086 | SWITCH: DISCONNECT 60A FUSED | SWITCH FOR VSD 150-CC-001 | Electric-Other :
29300000TL | TL NEWNEW | 58801087 | BREAKER: CIRCUIT 3 POLE, 10A | FOR VSD 150-CC-001 | Electric-Other : MINIATURE CB/SUPPLEMENTARY PROTECTOR
29300000TL | TL NEWNEW | 58801088 | RELAY: SOCKET | FOR VSD 150-CC-001 | Electric-Other : SCREW TERMINAL TUBE BASE SOCKET, 8-PIN, GUARDED TERMINAL, PANEL OR DIN RAIL MOUNTING, FOR USE WITH PLUG IN MODULES
29300000TL | TL NEWNEW | 58801089 | RELAY: TUBE BASE | FOR VSD 150-CC-001 | Electric-Other : 120V AC 6A 250V~AC1 250VAC 6A EN 60947-4-1 AC15 250VAC 1A EN 60947-5-1 Only With Cat No. 700-HN125 8 Pin
29300000TL | TL NEWNEW | 58801090 | RELAY: TIMING | FOR VSD 150-CC-001 | Electric-Other : 24-48V DC & 24-240V AC
29300000TL | TL NEWNEW | 58801091 | RELAY: CONTROL, 4 N.O. | RELAY FOR VSD 150-CC-001 | Electric-Other : 110V 50HZ / 120V 60HZ
29300000TL | TL NEWNEW | 58801092 | RELAY: SUPPRESSOR | FOR VSD 150-CC-001 | Electric-Other :
29300000TL | TL NEWNEW | 58801093 | THERMOSTAT: SURFACE MOUNT | FOR VARIABLE SPEED DRIVE | Adjustable Speed Drives :
29300000TL | TL NEWNEW | 58801094 | VARISTOR: METAL OXIDE 150V | FOR VSD 150-CC-001 | Electric-Other :
29300000TL | TL NEWNEW | 58801095 | FAN: TUBE AXIAL 115V, 200CFM | FOR VSD 150-CC-001 | Electric-Other :
29300000TL | TL NEWNEW | 58801096 | FAN: TUBAXIAL | FOR VSD 150-CC-001 | Electric-Other :
29300000TL | TL NEWNEW | 58801097 | CAPACITOR: 40000 UF,70 VDC | FOR VSD 150-CC-001 | Electric-Other :
29300000TL | TL NEWNEW | 58801098 | VARISTOR: METAL OXIDE | MOV, BB SER. V2828860 | Electric-Other :
29300000TL | TL NEWNEW | 58801099 | RECEPTACLE: STEGO | FOR VSD 150-CC-001 | Electric-Other :
29300000TL | TL NEWNEW | 58801100 | TRANSFORMER: 6.0KVA 3PH CPT | 480/208V, 60HZ, | Electric-Other : FOR VSD 150-CC-001
29300000TL | TL NEWNEW | 58801101 | TIME-DELAY UNIT: PNEUMATIC | FOR VSD 150-CC-001 | Tools & Equipment - Pneumatic :
29300000TL | TL NEWNEW | 58801102 | RELAY | INDUSTRIAL | Electric-Other :
29300000TL | TL NEWNEW | 58801103 | SUPPRESSOR: SURGE | FOR VSD 150-CC-001 | Electric Components - Circuit Protection:
29300000TL | TL NEWNEW | 58801104 | PUSH BUTTON: RED EXTENDED HEAD | FOR VSD 150-CC-001 | Electric-Other :
29300000TL | TL NEWNEW | 58801105 | PUSH BUTTON: GREEN FLUSH HEAD | FOR VSD 150-CC-001 | Electric-Other :
29300000TL | TL NEWNEW | 58801106 | ASSY: UPS COMMUNICATIONS CABLE | FOR VSD 150-CC-001 | Electric-Other :
29300000TL | TL NEWNEW | 58801107 | REACTOR: 2UH, 650A RMS, DI/DT | FOR VSD 150-CC-001 | Electric-Other :
29300000TL | TL NEWNEW | 58801108 | POWER SUPPLY: 3PH AC/DC | PSU FOR VSD 150-CC-001 | Electric-Other :
29300000TL | TL NEWNEW | 58801109 | ASSY: 25 PIN CONNECTOR | FOR POWER ASSEMBLY | Electric-Other :
29300000TL | TL NEWNEW | 58801110 | CAPACITOR:500 KVAR 4160V/60HZ | FOR VSD 150-CC-001 | Electric-Other :
29300000TL | TL NEWNEW | 58801111 | MONITOR: CONDUCTIVITY | FOR VSD 150-CC-001 | MotorCntrlCntr - Low :
29300000TL | TL NEWNEW | 58801112 | ASSEMBLY:FINAL COMPONENTS | FOR AC LINE REACTOR CABIN | Electric-Other :
29300000TL | TL NEWNEW | 58801113 | KEYPAD: PF7000 PANEL VIEW | W/ENGLISH PROGRAM | Computer Hardware - Peripherals : FOR VSD 150-CC-001
29300000TL | TL NEWNEW | 58801114 | PCB:OPTICAL INTERFACE | PCB-6 DEV W/TEMP FEEDBACK | Computer Hardware - IT Network Equipment : FOR VSD 150-CC-001
29300000TL | TL NEWNEW | 58801115 | VARISTOR: METAL OXIDE | FOR VSD 150-CC-001 | Electric-Other :
29300000TL | TL NEWNEW | 58801116 | RESISTOR: 50 OHM,3W, 1% MF | FOR VSD 150-CC-001 | Electric-Other :
29300000TL | TL NEWNEW | 58801117 | RESISTOR: 10 OHM,3W, 1% MF | FOR VSD 150-CC-001 | Electric-Other :
29300000TL | TL NEWNEW | 58801118 | KIT | VANESSA BUTTERFLY VALVE | Valve - Parts & Accessories :VANESSA VALVE REPAIR KIT, GUIDING: TOP END CONNECTION: BUTTERFLY LUGGED BODY MATERIAL: CSA216 WCB BONNET TYPE: PLAIN TRIM: ON / OFF SEAT: METAL SEATED TRIM MATERIAL: SS316 FIRE SAFE MOUNTING: STANDARD BUTTERFLY VALVE LEAKAGE C
29300000TL | TL NEWNEW | 58801119 | VALVE:BUTTERFLY 10 IN, | TOP END CONNECTION | Valve-Butterfly : OEM TYCO VANESSA, TYCO VANESSA 10" BUTTERFLY VALVE SIZE: 10" GUIDING: TOP END CONNECTION: BUTTERFLY LUGGED BODY MATERIAL: CSA216 WCB PACKING: PTFE BONNET TYPE: PLAIN TRIM: ON / OFF SEAT: METAL SEATED TRIM MATERIAL: SS316 FIRE SAFE MOUNTI
29300000TL | TL NEWNEW | 58801120 | CONNECTOR: SPARK PLUG | FOR IGNITER | Electric-Other : IT IS FOR THE IONIZATION ROD AND THE IGNITOR.MODEL NUMBER ITS-33. FOR PILOTS ON UNIT 20 72 AND 50Refer to Callidius Retrofit and Parts Groupask for spark plug connector
29300000TL | TL NEWNEW | 58801121 | VALVE | PROXIMITY SENSOR | Valve - Parts & Accessories :MODEL SMPO-1-H-B-31008, WORKING PRESSURE: 2-6 BARG. VALVE FUNCTION: 3/2
29300000TL | TL NEWNEW | 58801122 | KIT:REPAIR, ACTUATOR | DOUBLE ACTING CYLINDER | Valve - Parts & Accessories :DNG-250-PPV/-A/SET WEAR PARTS
29300000TL | TL NEWNEW | 58801123 | COIL:FOR 5/2WAY OPERATED VALVE | FOR SOLENOID/SPRING VALVE | Valve - On/Off, solenoid, actuated :MSFG-24DC-K5-M-EX/SOLENOID COIL
29300000TL | TL NEWNEW | 58801124 | AIR : SERVICE UNIT | MSB6-1/2:C3J2-WP | Valve - Parts & Accessories :FOR UNIT 50 HYDROGEN MAKEUP COMPRESSOR FESTO BARRING GEAR
29300000TL | TL NEWNEW | 58801125 | VALVE: SOLENOID/SPRING 5/2WAY | OPERATED VALVE | Valve - On/Off, solenoid, actuated :MFH-5/2-D-3-C-EX/SOLENOID VALVE
29300000TL | TL NEWNEW | 58801126 | VALVE:LEVER/DETENT 4/3WAY | OPERATED VALVE | Valve - Parts & Accessories :HER-BH-M04E-G14-LD/HANDLEVER VALVE
29300000TL | TL NEWNEW | 58801127 | VALVE: DOUBLE PILOT 5/2 WAY | DOUBLE PILOT OPERATED | Valve-Other : J-5-1/8-B-EX/PNEUMATIC VALVE FESTO BARRING GEAR KIT
29300000TL | TL NEWNEW | 58801128 | VALVE:DOUBLE PILOT 5/3 WAY | DOUBLE PILOT OPERATED | Valve - Parts & Accessories :5/3E-D-3-C-EX/PNEUMATIC VALVE FESTO BARRING GEAR KIT
29300000TL | TL NEWNEW | 58801129 | BEACON:LED BASE INTENSITY RED | 120/240V 20W | Fittings - Pipe - Metal - Non CS :D464A13001 L-864 RED BEACON DIALIGHT (NEWARK PART NO: 32T8748)
29300000TL | TL NEWNEW | 58801134 | SEAT: VALVE 10 IN 600 LB | MATERIAL: A182 F316 | Valve-Other : PERAR VALVE TYPE TUNNION DBB, 10 IN 600 LB COMPLETE PAIR OF SEATS, MATERIAL A182 F316, 03A+33, VALVE MODEL NUMBER MH-EBF06BW105SSB, VALVE SEAT SERIAL NUMBER 0601240002 0R 0601240001-0001.
29300000TL | TL NEWNEW | 58801136 | KIT | VALVE SOFT SEAL | Valve-Other : CONSISTING BOBY GASKET, STEM GASKET AND GLAND PLATE GASKET, Material: GRAPHITE,
29300000TL | TL NEWNEW | 58801137 | BEARING:BODY | ASTM A182 F304/F304L | Bearings & Accessories - All :MODEL MV 20IN CLASS 600LB SERIAL NUMBER 60320-002-001,
29300000TL | TL NEWNEW | 58801138 | RING: BEARING PROTECTOR | HIGH DENSITY GRAPH | Bearings & Accessories - All :MODEL MV 20"#600 SERIAL NUMBER 60320-002-001FOR 120-XXV-0091
29300000TL | TL NEWNEW | 58801139 | PACKING:LAMELLARE | HIGH DENSITY GRAPH | Bearings & Accessories - All :MODEL MV 20IN CLASS 600LB SERIAL NUMBER 60320-002-001, KIT PACKING HIGH DENSITY GRAPH(1 KIT 6 PCS). ORTON CODE: V8BD100010552.
29300000TL | TL NEWNEW | 58801140 | GASKET:SPIRAL WOUND BOTTOM | ASTM A240 Tp.316 GRAPH | Gaskets : MODEL MV 20IN CLASS 600LB SERIAL NUMBER 60320-002-001, BOTTOM SPIRAL WOUND GASKET ASTM B575 UNS N10276 +GRAPH. ORTON CODE:V4BM100002558.
29300000TL | TL NEWNEW | 58801141 | GASKET:SPIRAL WOUND DISC | ASTM A240 | Gaskets : Tp.316 GRAPH MV 20IN CLASS 600 SERIAL NUMBER 60320-002-001, DISC SPIRAL WOUND GASKET ASTM B575 UNS N10276 + GRAPH. ORTON CODE: V4DG020006558.
29300000TL | TL NEWNEW | 58801142 | RING | BACKUP ASTM A240 | Gaskets : Tp.304 MODEL MV 20IN CLASS 600 SERIAL NUMBER 60320-002-001, BACKUP RING ASTM B564 UNS N4400. ORTON CODE:V4BG020003323.
29300000TL | TL NEWNEW | 58801143 | RING:SEAL ASTM A240 | TP.430 H.D.G. | Gaskets : MODEL MV 20 IN CLASS 600LB SERIAL NUMBER 60320-002-001, SEAL RING ASTM N127 UNS N04400 + H.D.G. ORTON CODE:V4SL020035817.
29300000TL | TL NEWNEW | 58801144 | RING:BEARING PROTECTOR | HIGH DENSITY GRAPH | Gaskets : MODEL MV 24" 600# SERIAL NUMBER 60320-003-001 FOR 120-XXV-1081 .
29300000TL | TL NEWNEW | 58801145 | BEARING: BODY | ASTM A182 F304/F304L | Bearings & Accessories - All :MODEL MV 24"#600 SERIAL NUMBER 60320-003-001FOR 120-XXV-108
29300000TL | TL NEWNEW | 58801146 | PACKING: LAMELLARE | + H.D.G. | Gaskets : MODEL MV 24" 600# SERIAL NUMBER 60320-003-001
29300000TL | TL NEWNEW | 58801147 | GASKET:SPIRAL WOUND BOTTOM | + H.D.G. | Gaskets : MODEL MV 24" 600# SERIAL NUMBER 60320-003-001FOR 120-XXV-1081
29300000TL | TL NEWNEW | 58801148 | GASKET:SPIRAL WOUND DISC | ASTM A240 Tp.316 GRAPH. | Gaskets : MODEL MV 24" 600# SERIAL NUMBER 60320-003-001 FOR 120-XXV-1081
29300000TL | TL NEWNEW | 58801149 | RING:BACKUP ASTM A240 | Tp.304 | Gaskets : MODEL MV 24" 600# SERIAL NUMBER 60320-003-001 FOR 120-XXV-1081 PART NUMBER V4BG024003081
29300000TL | TL NEWNEW | 58801150 | RING:SEAL ASTM A240 | TP.430 H.D.G. | Gaskets : MODEL MV 24" 600# SERIAL NUMBER 60320-003-001 FOR 120-XXV-1081 PART NUMBER V4SL024035801
29300000TL | TL NEWNEW | 58801156 | RELAY: GENERATOR SEL-300G | SEL-300G | Electric Components - Motor / Generator :OEM SCHWEITZER ENGINEERING LABORATORIES ...SEL-300G GENERATOR RELAY,see link https://www.selinc.com/sel-300g/.
29300000TL | TL NEWNEW | 58801157 | RELAY | SYNCHECK BE1-25 | Electric-Other : FOR EGTL Steam Turbine Generator.
29300000TL | TL NEWNEW | 58801158 | GOVERNOR: WOODWARD EGCP-3 | DIGITAL CONTROL | Programmable Logic Controllers : VOLTAGE RANGE 18-32Vdc MAX VOLTAGE-40Vdc INPUT CURRENT-0.9A @ 24Vdc.
29300000TL | TL NEWNEW | 58801159 | REGULATOR:VOLTAGE | BASLER DECS-200 | Power conditioning equipment : DIGITAL EXCITATION CONTROL SYSTEM. POWER SUPPLY INPUT-120VAC 50-60HZ 50VA SENSING VOLTAGE INPUT-120/240/480/600 VAC.
29300000TL | TL NEWNEW | 58801160 | RELAY:SAFETY | FOR EMERGENCY STOP | Programmable Logic Controllers : SAFETY DOOR MONITORING
29300000TL | TL NEWNEW | 58801161 | FILTER:POWERFLEX 7000 VFD | FILTER 500 MESH PACKAGED | Switchgear - Medium Voltage :ALLEN BRADLEY FILTER 500 MESH 80025-746-01.
29300000TL | TL NEWNEW | 58801162 | PAD | THRUST | Pumps-Other :
29300000TL | TL NEWNEW | 58801164 | RELAY:PNEUMATIC TYPE:FISHER | SINGLE ACTING RELAY C | PORT:STANDARD BLEED SIZE/CONN:PART NO: 38B5786X132 I/P PRESS:0 TO 60PSIG O/P PRESS:O TO 60 PSIG BODY MATL:MFR STANDARD MANUFACTURER: FISHER ITEM: RELAY ASSEMBLY DVC 6200, DPC2K WHICH INCLUDES SHROUD, RELAY SEAL, MOUNTING SCREWS FOR NON-GX ACTUATORS RELAY
29300000TL | TL NEWNEW | 58801165 | VALVE: BLEED | For Liberty 11 Scott Air Compr | Valve-Other : Scott Safetyo 4320 Goldmine Roado Monroe , NC 28110o Submit Inquiry o Main #:o 1-704-291-8300o Customer Service:o 1-800-247-7257o Technical Support:o 1-800-247-7257
29300000TL | TL NEWNEW | 58801166 | FILTER : FILL ADAPTER | OUTLET | Filtration - Filters/ Other : For Liberty 11 Scott Air Compressor EGTLo Scott Safetyo 4320 Goldmine Roado Monroe , NC 28110o Submit Inquiry o Main #:o 1-704-291-8300o Customer Service:o 1-800-247-7257o Technical Support:o 1-800-247-7257
29300000TL | TL NEWNEW | 58801167 | O-RING : FILL ADAPTER | FITTING | Gaskets : For Liberty 11 Scott Air Compressor EGTLo Scott Safetyo 4320 Goldmine Roado Monroe , NC 28110o Main #:o 1-704-291-8300o Customer Service:o 1-800-247-7257o Technical Support:o 1-800-247-7257
29300000TL | TL NEWNEW | 58801168 | O-RING : FILL ADAPTER | END | Gaskets : For Liberty 11 Scott Air Compressor EGTL o Scott Safetyo 4320 Goldmine Roado Monroe , NC 28110o Main #:o 1-704-291-8300o Customer Service:o 1-800-247-7257o Technical Support:o 1-800-247-7257
29300000TL | TL NEWNEW | 58801169 | KIT: REPAIR | FOR SZ 8 GLASS LEVEL GAGES | Level Measuring Instruments : CONTAINS (2) T-BOROSILICATE GLASS, (2) GRAFOIL, (2) IFG5500, (2) MICA, 120-LG-2107, 120-LG-1107 High Pressure 5000psi width 1.313- 1.344 length 12.625 thickness 0.657- 0.688.P&ID 201009 and 202009
29300000TL | TL NEWNEW | 58801174 | INDICATOR | TEMPRATURE | Temperature and heat measuring instruments : FOR BC TEMPERED WATER TANK TEMPERATURE INDICATOR Manufacturer ASHCROFT : ASHCROFT Model Number 50-EM-070-E-280 130-TI-0622. PART NUMBER :50-EM-070-E-280-0/150C-NH-SG
29300000TL | TL NEWNEW | 58801177 | FITTING | SS, MALE | Fittings - Tube :Male Connector, 1 in. Tube OD x 3/4 in. Male NPT
29300000TL | TL NEWNEW | 58801179 | BEARING:NEEDLE ROLLER | 110MM X 80MM X 25MM | Bearings & Accessories - All :IKO TAF 9011025
29300000TL | TL NEWNEW | 58801181 | RELAY: OVERLOAD | MOTOR SAVER | Electric-Other : 200-480 VAC 3 PHASE, OVERLOAD RELAY MODEL NUMBER 777-LR-P2.
29300000TL | TL NEWNEW | 58801182 | SEAL | OIL 30 X 62 X 7 | Seals : FOR CAUSTIC INJECTION PUMPS (172-PX-033A/B), MANUFACTURED BY MILTON ROY INDIA, MODEL NUMBER PHL 90C - DRDS, SERIAL NUMBER 159
29300000TL | TL NEWNEW | 58801183 | BEARINGS | P/N 6006Z | Bearings & Accessories - All :FOR CAUSTIC INJECTION PUMPS (172-PX-033A/B), MANUFACTURED BY MILTON ROY INDIA, MODEL NUMBER PHL 90C - DRDS, SERIAL NUMBER 159
29300000TL | TL NEWNEW | 58801184 | COUPLING | P/N L100 | Fasteners / Hardware : L JAW TYPE, L100 HUBS TB WOODS, L JAW TYPE, L100HUBS, 1 3/8 IN MOTOR SHAFTDIA, 3/4 IN PUMP SHAFT DIA,L100N BUNA-N INSERT EGTL1-APC-MEC-BM-100002 Item 8
29300000TL | TL NEWNEW | 58801193 | DISC | RETAINER | Valve - Parts & Accessories :TYPE 1912 Dresser/Consolidated Type 1912-30RT-2-CC*MS-31-RF-GS-HP-MC967, S/N TRO 3499, CDTP 33.3 PSV120-PSV-1126 A, B, C & D & 120-PSV-2126 A, B, C & DPI 201009/202009ALL OF THE ABOVE PARTS ARE G.E./CONSOLIDATED “ OEM” PARTS.
29300000TL | TL NEWNEW | 58801200 | GAUGE:PRESSURE 160PSI ASHCROFT | 1/4IN LOWER MOUNT 2.5IN DIAL | Pressure measuring and control Instruments : ASHCROFT PRESSURE GAUGE 0-160PSI (DRY) 2.5IN OR 63MM DIAL 316L SS TUBE WITH 1/4IN NPT LOWER MOUNT. P/N 25 1009 SW 02L 160
29300000TL | TL NEWNEW | 58801201 | GAUGE:PRESSURE 160PSI ASHCROFT | 1/4IN LOWER BACK 2.5IN DIAL | Pressure measuring and control Instruments : ASHCROFT PRESSURE GAUGE 0-160PSI (DRY) 2.5IN OR 63MM DIAL 316L SS TUBE WITH 1/4IN NPT LOWER BACK MOUNT. P/N 25 1009 SW 02B 160 MANUFACTURER: ASHCROFT INC
29300000TL | TL NEWNEW | 58801202 | GAUGE:PRESSURE 100PSI ASHCROFT | 1/4IN LOWER BACK 2.5IN DIAL | Pressure measuring and control Instruments : ASHCROFT PRESSURE GAUGE 0-100PSI (DRY) 2.5IN OR 63MM DIAL 316L SS TUBE WITH 1/4IN NPT LOWER BACK MOUNT. P/N 25 1009 SW 02B 100 MANUFACTURER: ASHCROFT INC.
29300000TL | TL NEWNEW | 58801205 | GAUGE:PRESSURE 30PSI ASHCROFT | 1/4IN LOWER MOUNT 2.5IN DIAL | Pressure measuring and control Instruments : ASHCROFT PRESSURE GAUGE 0-30PSI (DRY) 2.5IN OR 63MM DIAL 316L SS TUBE WITH 1/4IN NPT LOWER MOUNT. P/N 25 1009 SW 02L 30 MANUFACTURER: ASHCROFT INC.
29300000TL | TL NEWNEW | 58801218 | KIT: REPAIR MECHANICAL SEAL | For 130-PC-007 Pump NDE | Seals : For 130-PC-007 Pump NDE, for Seal Assembly Code: 0790/1604/--/GC2229 on the Non Drive End (NDE) Seal.
29300000TL | TL NEWNEW | 58801220 | KIT: REPAIR MECHANICAL SEAL | For 130-PC-006 Pump | Seals : For 130-PC-006 Pump, for Seal Assembly Code: 0380/1604/--/SB8751.
29300000TL | TL NEWNEW | 58801224 | KIT | MECHANICAL SEAL | Seals : For 130-PC-002A/B Pumps, Type: T5615Q, Size: 50mm, Material: XXRXS(A-WR11)
29300000TL | TL NEWNEW | 58801225 | KIT | REPAIR MECHANICAL SEAL | Seals : For 135-PC-006A/B, for Seal Assembly Code: 0580/3609/--/GC3242
29300000TL | TL NEWNEW | 58801228 | KIT | REPAIR MECHANICAL SEAL | Seals : For 135-PC-003A/B, for Seal Assembly Code: 0480/8B1/--/SB8636KITS:O-RING P/N 2400/123/230, O=RING P/N R/0993/57/230, ANTI-EXTRUSION RING P/N 0952/J83/697, INBOARD/OUTBOARD PRIMARY RING P/N 0952/J84/676, RETAINER P/N 0952/J85/001, THRUST RING P/N 0
29300000TL | TL NEWNEW | 58801229 | KIT | REPAIR MECHANICAL | Seals : For 135-PC-002A/B Pumps; for Seal Assembly Code: 0380/8B1/--/SB8638
29300000TL | TL NEWNEW | 58801230 | TRANSMITTER | POSITION | Instruments - Other & Parts : EPIC HART Enabled Control transmitter(only transmitter without enclosure)for model D450-RO-N-3-0-0-0-1type C used with XXVs(120-XXV-1087/2087) |  |  |  | 0 | 2
29300000TL | TL NEWNEW | 58801267 | SLEEVE: SPLIT 24IN I.D. | BY 12IN LONG | Valve-Other : SEAL MATERIAL BUNA-N, CLAMP LENGTH 12 inch, Rating PSI 1500 max, NPS 24inch I.D., http://www.plidco.com/product-line
29300000TL | TL NEWNEW | 58801268 | SLEEVE : SPLIT 20IN I.D. | 20IN DIA. BY 12IN LONG | Valve-Other : SEAL MATERIAL BUNA-N, CLAMP LENGTH 12 inch, Rating PSI 1500 max, NPS 20inch I.D., http://www.plidco.com/product-line
29300000TL | TL NEWNEW | 58801269 | CLAMP | 3/4IN I.D 2000 PSI | Tools - Hand / Power :SEAL MATERIAL VITON, CLAMP LENGTH N/A, Rating PSI 2000 max, NPS 3/4inch I.D., http://www.plidco.com/product-line
29300000TL | TL NEWNEW | 58801270 | CLAMP | 1/2IN I.D. | Tools - Hand / Power :SEAL MATERIAL VITON, CLAMP LENGTH N/A, Rating PSI 2000 max, NPS 1/2inch I.D
29300000TL | TL NEWNEW | 58801272 | SLEEVE: SPLIT 10IN I.D. | .BY 12IN LONG | Valve-Other : SEAL MATERIAL BUNA-N, CLAMP LENGTH 12 inch, Rating PSI 1500 max, NPS 10inch I.D., http://www.plidco.com/product-line
29300000TL | TL NEWNEW | 58801273 | SLEEVE: SPLIT 8IN I.D. | BY 12IN LONG | Valve-Other : SEAL MATERIAL BUNA-N, CLAMP LENGTH 12 inch, Rating PSI 1500 max, NPS 8inch I.D.
29300000TL | TL NEWNEW | 58801274 | SLEEVE: SPLIT 6IN I.D. | BY 12IN LONG | Valve-Other : SEAL MATERIAL BUNA-N, CLAMP LENGTH 12 inch, Rating PSI 1500 max, NPS 6inch I.D.
29300000TL | TL NEWNEW | 58801276 | SLEEVE: SPLIT 1-1/2IN I.D. | BY 12IN LONG | Valve-Other : SEAL MATERIAL BUNA-N, CLAMP LENGTH 12 inch, Rating PSI 1500 max, NPS 1 1/2inch I.D
29300000TL | TL NEWNEW | 58801277 | SLEEVE: SPLIT 1/2IN I.D | BY 12IN LONG | Valve-Other : SEAL MATERIAL BUNA-N, CLAMP LENGTH 12 inch, Rating PSI 1500 max, NPS 1/2inch I.D
29300000TL | TL NEWNEW | 58801279 | SLEEVE: SPLIT 3IN I.D. | BY 12IN LONG | Valve-Other : SEAL MATERIAL BUNA-N, CLAMP LENGTH 12 inch, Rating PSI 1500 max, NPS 2inch I.D.
29300000TL | TL NEWNEW | 58801280 | SLEEVE: SPLIT 3/4 IN I.D. | BY 12IN LONG | Valve-Other : SEAL MATERIAL BUNA-N, CLAMP LENGTH 12 inch, Rating PSI 1500 max, NPS 3/4inch I.D.
29300000TL | TL NEWNEW | 58801290 | CLAMP: PIPE 4IN I.D. | BY 3 1/4IN LONG | Tools - Hand / Power :SEAL MATERIAL BUNA-N, CLAMP LENGTH 3 1/4inch, Rating PSI 600, NPS 4inch I.D.
29300000TL | TL NEWNEW | 58801292 | CLAMP: PIPE 3IN I.D. | BY 3-1/4IN LONG | Tools - Hand / Power :SEAL MATERIAL BUNA-N, CLAMP LENGTH 3 1/4 inch, Rating PSI 600, NPS 3inch I.D.
29300000TL | TL NEWNEW | 58801293 | CLAMP: PIPE 2IN I.D. | BY 3-1/4IN LONG | Tools - Hand / Power :SEAL MATERIAL BUNA-N, CLAMP LENGTH 3 1/4 inch, Rating PSI 600, NPS 2inch I.D.
29300000TL | TL NEWNEW | 58801295 | CLAMP: PIPE 1IN I.D. | BY 3-1/4IN LONG | Tools - Hand / Power :SEAL MATERIAL BUNA-N, CLAMP LENGTH 3 1/4inch, Rating PSI 600, NPS 1inch I.D.
29300000TL | TL NEWNEW | 58801296 | CLAMP: PIPE 3/4IN I.D. | BY 3-1/4IN LONG | Tools - Hand / Power :SEAL MATERIAL BUNA-N, CLAMP LENGTH 3 1/4 inch, Rating PSI 600, NPS 3/4inch I.D.
29300000TL | TL NEWNEW | 58801297 | CLAMP: PIPE 1/2IN I.D. | BY 3-1/4IN LONG | Tools - Hand / Power :SEAL MATERIAL BUNA-N, CLAMP LENGTH 3 1/4IN, Rating PSI 600, NPS 1/2inch I.D.
29300000TL | TL NEWNEW | 58801298 | CLAMP: PIPE 24IN I.D. | 24IN DIA. BY 6IN LONG | Tools - Hand / Power :SEAL MATERIAL NEOPRENE, CLAMP LENGTH 6 inch, Rating PSI 200, NPS 24IN I.D.
29300000TL | TL NEWNEW | 58801299 | CLAMP: PIPE 92 20IN I.D. | BY 6IN LONG | Tools - Hand / Power :SEAL MATERIAL NEOPRENE, CLAMP LENGTH 6 inch, Rating PSI 200, NPS 20inch I.D.
29300000TL | TL NEWNEW | 58801300 | CLAMP: PIPE 10IN I.D. | BY 6IN LONG | Tools - Hand / Power :SEAL MATERIAL NEOPRENE, CLAMP LENGTH 6 inch ,Rating PSI 200, NPS 10 IN I.D
29300000TL | TL NEWNEW | 58801301 | CLAMP | PIPE 8IN I.D. | Tools - Hand / Power :
29300000TL | TL NEWNEW | 58801302 | CLAMP: PIPE 6IN I.D. | BY 3IN LONG | Tools - Hand / Power :SEAL MATERIAL NEOPRENE, CLAMP LENGTH 3 inch, Rating PSI 200, NPS 6inch I.D.
29300000TL | TL NEWNEW | 58801303 | CLAMP: PIPE 4IN I.D. | BY 3IN LONG | Tools - Hand / Power :SEAL MATERIAL NEOPRENECLAMP LENGTH 3 inch, Rating PSI 200, NPS 4inch I.D.,
29300000TL | TL NEWNEW | 58801304 | CLAMP | PIPE 3IN I.D. | Tools - Hand / Power :SEAL MATERIAL NEOPRENE, CLAMP LENGTH 3 inch, Rating PSI 200, NPS 3inch I.D.
29300000TL | TL NEWNEW | 58801305 | CLAMP: PIPE 2IN I.D. | 2IN DIA. BY 3IN LONG | Tools - Hand / Power :SEAL MATERIAL NEOPRENE, CLAMP LENGTH 3 inch, Rating PSI 200, NPS 2inch I.D
29300000TL | TL NEWNEW | 58801307 | CLAMP: PIPE 1IN I.D. | BY 3IN LONG | Tools - Hand / Power :SEAL MATERIAL NEOPRENE, CLAMP LENGTH 3 inch, Rating PSI 200, NPS 1inch I.D
29300000TL | TL NEWNEW | 58801308 | CLAMP: PIPE 3/4IN I.D. | BY 3IN LONG | Tools - Hand / Power :SEAL MATERIAL NEOPRENE, CLAMP LENGTH 3 inch, Rating PSI 200, NPS 3/4inch I.D.
29300000TL | TL NEWNEW | 58801309 | CLAMP: PIPE 1/2IN I.D. | BY 3IN LONG | Tools - Hand / Power :SEAL MATERIAL NEOPRENE, CLAMP LENGTH 3 inch, Rating PSI 200, NPS 1/2inch I.D., 1317 E. 5th Place Tulsa, Ok 74120 Toll Free: 1-800-722-6552 Local : 1-918-585-5708 Fax : 1-918-599-8720
29300000TL | TL NEWNEW | 58801314 | CLAMP | 6IN I.D. 2000PSI | Tools - Hand / Power :SEAL MATERIAL VITON, CLAMP LENGTH N/A, Rating PSI 2000 max, NPS 6inch I.D., http://www.plidco.com/product-line
29300000TL | TL NEWNEW | 58801319 | CLAMP | 1 IN I.D 2000 PSI | Tools - Hand / Power :SEAL MATERIAL VITON, CLAMP LENGTH N/A, Rating PSI 2000 max, NPS 1inch I.D., http://www.plidco.com/product-line
29300000TL | TL NEWNEW | 58801321 | COMPENSATOR: RUBBER EPDM | RUBBER JOINT STEEL FLANGE | Power conditioning equipment : CONNECTION WITH 28 BOLT HOLES, MATERIAL EPDM, SIZE 700 X 300, ORDER 2014040301-3, REFRENCE DRAWING NUMBER 04-DFSEU07001515MSE300
29300000TL | TL NEWNEW | 58801322 | COMPENSATOR: RUBBER | STEEL FLANGE CONNECTION | Power conditioning equipment : WITH 20 BOLT HOLES, ASA 150 LB, MATERIAL VIBRA FLEX EPDM TUBE, SIZE 20 X 500, ORDER 2014040301-3, REFRENCE DRAWING NUMBER 04-V.FLEX-A 500NB E C/W
29300000TL | TL NEWNEW | 58801324 | BOLT: STUD 7/8IN DIA, 8IN LG | 9 UNC,ALLOY STL,ASTM A193,GR | Valve - Parts & Accessories :WITH TWO HEAVY HEX NUTS 2H; (UNC THDS BOLT B7 BEA); ASSEMBLED ALLOY STEEL, ASTM A193 GRADE B7, ASTM A194 GRADE 2H (0.875 IN, 203 MM)FOR SYMBOL NUMBER 58006348 @ 58006349 SHEAR TO SIZE
29300000TL | TL NEWNEW | 58801325 | BULB | 20W 12V 2PIN 8 DEG | Electric Components - Lighting : (GY4) 8 DEGREE HALOSPOT 48 UPC - 405030000396
29300000TL | TL NEWNEW | 58801330 | FUSE | MINI 125V 250MA | Electric Components - Circuit Protection:FOR AMETEK THERMOX SERIES 2000 WIREING CARD / BOARD, PROCESS & ANALYTICAL INSTRUMENTS DIVISION, 150 FREEPORT ROAD, PITTSBURGH, PA 15238
29300000TL | TL NEWNEW | 58801331 | THERMOMETER: GAS ACTUATED | WITH CAPILLARY | Valve-Other : MODEL NOSHOK , RANGE 0-400 DEGREES C, NOMINAL SIZE NS 100MM, CLASS 1 ACCORDING TO EN 13190, SURFACE MOUNTING FLANGE.FOR INSTALLATION ON CONDENSATE VACUUM PACKAGE ON EGTL STEM TURBINES. TAG NO. 173-TI-1171.
29300000TL | TL NEWNEW | 58801335 | TRANSMITTER: PRESSURE | DIFFERENTIAL COMPLETE | Valve-Other : WITH REMOTE SEAL. MODEL & MFG PART NO: 3051CG2F22A1AS7M5B4K5Q4Q8DF CPSPRES00149-02,REMOTE SEAL MODEL NO: 1199WCC53AFFW71DA00 CPSPRES00149-02/1.5m
29300000TL | TL NEWNEW | 58801336 | LIGHT | FLOW GLASS | Electric-Other : TYPE FKEL 20 dH, EXd 11CT4 / +DA21 130 degree C, IP65
29300000TL | TL NEWNEW | 58801337 | CABLE | 16 AWG K TYPE | Electric Components - Wire / Cable : (1REEL = 500 FEET) Yellow shieth jacket. OKONITE 6 P-OS 2 PR 16 AWG KX THCPL EXTN PVC-PVC-PVC (UL) TYPE PLTC OR ITC-FPL 105C DIR BUR SUN RES -40C FT4 OR E137931 (UL) CLXM-CWCMC OMD 300V 2012 OR ABS OR (ETL) US IEEE 158
29300000TL | TL NEWNEW | 58801340 | BURNER: COMPLETE | 20PLT BURNER PSFR 10 RM, PMB0 | Valve-Other : COMPLETE ZZ-MB001-SL-003
29300000TL | TL NEWNEW | 58801343 | SEAL | O-RING | Seals : FOR CHIMNEER MECH SEAL 130-XA 008 SUPPLIED BY NOV MONOCRANMER ROAD, WEST MEADOWS, DERBY, DE21 6XT, U.K.TEL, 01332 363175, DIRECT: 01332 546710, FAX: 01332 290323 PAUL.HICKLING@NOV.COM WWW.CHEMINEER.COM ITEM 26 CHIMNEER DRAWING # Z-86985-SL1.
29300000TL | TL NEWNEW | 58801344 | SEAL | LIP MECHANICAL | Seals : ITEM 32, PART # Z02030-304J, DRG Z-86985-SL1, SUPPLIED BY NOV MONOCRANMER ROAD, WEST MEADOWS, DERBY, DE21 6XT, U.K.TEL: 01332 363175, DIRECT, 01332 546710 , FAX: 01332 290323 PAUL.HICKLING@NOV.COM , WWW.CHEMINEER.COM PARTS FOR AGITATOR SERIAL #
29300000TL | TL NEWNEW | 58801345 | SEAL: LIP, MECHANICAL | FOR CHIMNEER MECH SEAL | Seals : 130-XA 008 SUPPLIED BY NOV MONOCRANMER ROAD, WEST MEADOWS, DERBY, DE21 6XT, U.K.TEL: 01332 363175, DIRECT: 01332 546710 ,FAX: 01332 290323 PAUL.HICKLING@NOV.COM ? WWW.CHEMINEER.COM ITEM 10, PART # Z02030-351J CHIMNEER DRAWING # Z-86985-SL1
29300000TL | TL NEWNEW | 58801346 | O-RING | P/N 41254L | Gaskets : FOR MECHANICAL SEAL O RING ITEM 23&33 ON CHIMNEER DRAWING # Z-86985-SL1, ON CATYLIST MELTING DRUM 130-XA-008SUPPLIED BY NOV MONOCRANMER ROAD, WEST MEADOWS, DERBY, DE21 6XT, U.K.TEL, 01332 363175 , DIRECT: 01332 546710 , FAX 01332 290323 PAUL.HIC
29300000TL | TL NEWNEW | 58801347 | BLADDER:PLAN 53B ACCUMULATOR | REPAIR KIT | Seals : FOR ACCUMULATOR 5 GALLON BLADDER REPAIR KIT FOR ACCUMULATOR OF PLAN 53B MECHANICAL SEAL SYSTEMSMATERIAL: VITON
29300000TL | TL NEWNEW | 58801348 | VALVE: SOLENOID | POPPET TYPE DIRECT 3-WAY | Valve - On/Off, solenoid, actuated :ATOS 3-WAY POPPET TYPE DIRECT SOLENOID VALVE, P-A IN REST POSITION. SOLENOID THREADED CONNECTION: NPT 1/2 INCH UNI-4535. SERIES 10
29300000TL | TL NEWNEW | 58801349 | VALVE: SOLENOID | POPPET TYPE DIRECT 3-WAY VALVE | Valve - On/Off, solenoid, actuated :ATOS 3-WAY POPPET TYPE DIRECT SOLENOID VALVE, A-T IN REST POSITION. SOLENOID THREADED CONNECTION: M20x1.5 UNI-4535. SERIES 10
29300000TL | TL NEWNEW | 58801350 | COIL | SOLENOID | Valve - On/Off, solenoid, actuated :24VDC, 12W, Ex d, M20x1.5 F1/2NPT THREADED CABLE ENTRANCE CONNECTION, TEMPERATURE CLASS T6.
29300000TL | TL NEWNEW | 58801351 | RING: MATING | SILICON CARBIDE | Valve-Other :
29300000TL | TL NEWNEW | 58801352 | RING: PRIMARY | CARBON | Valve-Other :
29300000TL | TL NEWNEW | 58801357 | HOSE | 4.5M TWIN FLEX | Hoses & Parts :(UNEX) LTDUNIT 10, ISLAND BUSINESS PARK, 23 FLANDERS DRIVE, MOUNT EDGECOMBEPHONE: +27 (0)315023119 FAX: +27 (0)31 5024479E-MAIL: ESAVIO@HYTORCAFRICA.CO.ZAEMILIO SAVIO: +27(0)83 544 28604.5M HOSES TWIN FLEX HOSEHY9712-S
29300000TL | TL NEWNEW | 58801358 | GAUGE | P/N 80055 | Completion Tools and Equipment - Other: (UNEX) LTDUNIT 10, ISLAND BUSINESS PARK, 23 FLANDERS DRIVE, MOUNT EDGECOMBEPHONE: +27 (0)315023119 FAX: +27 (0)31 5024479E-MAIL: ESAVIO@HYTORCAFRICA.CO.ZAEMILIO SAVIO: +27(0)83 544 2860GAUGE WITH CERTIFICATE HYTORC
29300000TL | TL NEWNEW | 58801360 | TRANSDUCER: LINEAR POSITIONER | MICROPULSE | Completion Tools and Equipment - Other: BALLUFF BTL7 MICROPULSE ANALOG INTERFACE, 4-20MA, 24DC. FOR 110-TV-1375 AND 110-TV-2375.
29300000TL | TL NEWNEW | 58801362 | COUPLING | TRANSMISSION UNIT | Completion Tools and Equipment - Other: WITH BOLTS AND WASHERS FOR 160-PC-001A/BDBSE 250MM(SPACER LENGTH)TRANSMISSION UNIT: PART NUMBER: TSKS-0075-X000-2500HUB BOLTS: PART NUMBER: 1512-3134-0030HUB BOLTS: PART NUMBER: 1512-3155-0030JOHN CRANE DRAWING: D/C
29300000TL | TL NEWNEW | 58801363 | SHAFT: LOWER SHAFT | FOR AGITATOR | Automotive - Parts and Accessories: COMPLETE WITH 3 BLADES AND BOLTS FOR AGITATOR 177-XA-003, SHAFT LENGTH 3.7 METER SHAFT DIAMETER 60MM, MIXER MODEL: LIGHTNIN 71C1 DRAWING NUMBER: LX 4808-00
29300000TL | TL NEWNEW | 58801364 | LUBRICANT | O-RING SILICONE | Lubricants & Greases : SILICONE BASED LUBRICANT/SEALANT FOR O-RINGS IN VALVE REBUILDING (MOLYKOTE 111) All chemicals and other hazardous materials must be accompained by the following; a) Safety data Sheet, SDS, (not more than 5 years old); b) Certificate
29300000TL | TL NEWNEW | 58801367 | VALVE: On/Off Block, | Premiair 009, | Valve-Other : On/Off Block Valve Premiair 009 Valve Tag, 171-KV-0357Action on Air Failure, Open
29300000TL | TL NEWNEW | 58801368 | VALVE: ON/OFF , | PREMIAIR 004 | Valve-Other : Tag, 171-KV-0327 Action on Air Failure, Close
29300000TL | TL NEWNEW | 58801371 | VALVE: On/Off Block , | Premiair 070 | Valve - On/Off, solenoid, actuated :Tag, 171-KV-0340Action on Air Failure, Close
29300000TL | TL NEWNEW | 58801372 | VALVE: On/Off Block, | Premiair 088, | Valve - On/Off, solenoid, actuated :Tag, 171-KV-0307Action on Air Failure, Close
29300000TL | TL NEWNEW | 58801373 | VALVE :On/Off Block | Premiair 014 | Valve - On/Off, solenoid, actuated :Tag 171-KV-0308, Action on Air Failure Close
29300000TL | TL NEWNEW | 58801374 | KIT: BURST DISC | 60AL-5 BURST DISC KIT,10000PSI | Fasteners / Hardware : 60AL-5 BURST DISC KIT,10000PSI FOR LIBERTY 11 SCOTT AIR COMPRESSOR EGTL SCOTT SAFETY 4320 GOLDMINE ROAD MONROE , NC 28110 MAIN#: 1-704-291-8300 CUSTOMER SERVICE, 1-800-247-7257 TECHNICAL SUPPORT, 1-800-247-7257
29300000TL | TL NEWNEW | 58801375 | WASHER: | BURST DISC SEAL NYLON WASHER | Fasteners / Hardware : BURST DISC SEAL NYLON WASHER FOR LIBERTY 11 SCOTT AIR COMPRESSOR EGTL SCOTT SAFETY 4320 GOLDMINE ROAD MONROE , NC 28110 MAIN#, 1-704-291-8300 CUSTOMER SERVIC, 1-800-247-7257 TECHNICAL SUPPORT, 1-800-247-7257
29300000TL | TL NEWNEW | 58801376 | PLU: BURST DISC | 60/50AL BURST DISC PLUG | Fasteners / Hardware : 60/50AL BURST DISC PLUG FOR LIBERTY 11 SCOTT AIR COMPRESSOR EGTL SCOTT SAFETY 4320 GOLDMINE ROAD MONROE , NC 28110 MAIN#: 1-704-291-8300 CUSTOMER SERVICE, 1-800-247-7257 TECHNICAL SUPPORT, 1-800-247-7257
29300000TL | TL NEWNEW | 58801377 | WASHER: STEM BOTTOM EALING | 65AL STEM BOTTOM SEALIN WASHE | Fasteners / Hardware : STEM BOTTOM EALING 65AL STEM BOTTOM SEALIN WASHE FOR LIBERTY 11 SCOTT AIR COMPRESSOR EGTL SCOTT SAFETY 4320 GOLDMINE ROAD MONROE , NC 28110 MAIN#: 1-704-291-8300 CUSTOMER SERVICE, 1-800-247-7257 TECHNICAL SUPPORT, 1-800-247-7257
29300000TL | TL NEWNEW | 58801378 | RING: BACK UP | 60AL SERIES BACK UP RING | Seals : BACK UP 60AL SERIES BACK UP RING FOR LIBERTY 11 SCOTT AIR COMPRESSOR EGTL SCOTT SAFETY 4320 GOLDMINE ROAD MONROE , NC 28110 MAIN#: 1-704-291-8300 CUSTOMER SERVICE: 1-800-247-7257 TECHNICAL SUPPORT: 1-800-247-7257
29300000TL | TL NEWNEW | 58801379 | O-RING | 60AL VALVE SEAL 1102 O-RING | Gaskets : O-RING 60AL VALVE SEAL 1102 O-RING FOR LIBERTY 11 SCOTT AIR COMPRESSOR EGTL SCOTT SAFETY 4320 GOLDMINE ROAD MONROE , NC 28110 MAIN#: 1-704-291-8300 CUSTOMER SERVICE: 1-800-247-7257 TECHNICAL SUPPORT: 1-800-247-7257
29300000TL | TL NEWNEW | 58801380 | O-RING | 60AL BASE O-RING | Gaskets : O-RING 60AL BASE O-RING FOR LIBERTY 11 SCOTT AIR COMPRESSOR EGTL SCOTT SAFETY 4320 GOLDMINE ROAD MONROE , NC 28110 MAIN#: 1-704-291-8300 CUSTOMER SERVICE: 1-800-247-7257 TECHNICAL SUPPORT: 1-800-247-7257
29300000TL | TL NEWNEW | 58801381 | ELEMENT: FILTER | 65AL FILTER ELEMENT | Filtration-Media : 65AL FILTER ELEMENT FOR LIBERTY 11 SCOTT AIR COMPRESSOR EGTL SCOTT SAFETY 4320 GOLDMINE ROAD MONROE , NC 28110 MAIN#: 1-704-291-8300 CUSTOMER SERVICE: 1-800-247-7257 TECHNICAL SUPPORT: 1-800-247-7257
29300000TL | TL NEWNEW | 58801382 | KNOB: F/HANDLE | F/HANDLE REVOLVEAIR KNOB | Compressor - Reciprocating - Parts : KNOB F/HANDLE F/HANDLE REVOLVEAIR KNOB FOR LIBERTY 11 SCOTT AIR COMPRESSOR EGTL SCOTT SAFETY 4320 GOLDMINE ROAD MONROE , NC 28110 MAIN#: 1-704-291-8300 CUSTOMER SERVICE: 1-800-247-7257 TECHNICAL SUPPORT: 1-800-247-72
29300000TL | TL NEWNEW | 58801384 | ELEMENT: COALESCER & DRYER | COALLESCER&DRYER PURI ELEMENT | Heating Ventilation and Air Conditioning Equipnment & Parts : ELEMENT COALESCER & DRYER COALLESCER&DRYER PURI ELEMENT FOR LIBERTY 11 SCOTT AIR COMPRESSOR EGTL SCOTT SAFETY 4320 GOLDMINE ROAD MONROE , NC 28110 MAIN#: 1-704-291-8300 CUSTOMER SERVICE, 1-800
29300000TL | TL NEWNEW | 58801385 | FUSE: MALE FLOW | MALE FLOW FUSE,5DPSI, 1/4NPT | Electric Components - Circuit Protection:5DPSI, 1/4NPT FOR LIBERTY 11 SCOTT AIR COMPRESSOR EGTL SCOTT SAFETY 4320 GOLDMINE ROAD MONROE , NC 28110 MAIN#: 1-704-291-8300 CUSTOMER SERVICE: 1-800-247-7257 TECHNICAL SUPPORT: 1-800-247-7257
29300000TL | TL NEWNEW | 58801386 | KIT: REPAIR | DUMP VALVE REPAIR KIT | Valve-Other : VALVE O-RING 50AL,60AL,110 VALVE O-RING KIT FOR LIBERTY 11 SCOTT AIR COMPRESSOR EGTL SCOTT SAFETY 4320 GOLDMINE ROAD MONROE , NC 28110 MAIN#: 1-704-291-8300 CUSTOMER SERVICE: 1-800-247-7257 TECHNICAL SUPPORT: 1-800-247-7257
29300000TL | TL NEWNEW | 58801387 | O-RING | IR AUTO DRIAN VALVE O-RING | Gaskets : IR AUTO DRIAN VALVE O-RING FOR LIBERTY 11 SCOTT AIR COMPRESSOR EGTL SCOTT SAFETY 4320 GOLDMINE ROAD MONROE , NC 28110 MAIN#: 1-704-291-8300 CUSTOMER SERVICE: 1-800-247-7257 TECHNICAL SUPPORT: 1-800-247-7257
29300000TL | TL NEWNEW | 58801388 | PISTON: VALVE | IR AUTO DRIAN VALVE PISTON | Valve-Other : IR AUTO DRIAN VALVE PISTON FOR LIBERTY 11 SCOTT AIR COMPRESSOR EGTL SCOTT SAFETY 4320 GOLDMINE ROAD MONROE , NC 28110 MAIN#: 1-704-291-8300 CUSTOMER SERVICE: 1-800-247-7257 TECHNICAL SUPPORT: 1-800-247-7257
29300000TL | TL NEWNEW | 58801389 | OIL: ANDEROL | ANDEROL OIL 500, 1 GL9102 | Lubricants & Greases : ANDEROL ANDEROL OIL 500, 1 GL9102 FOR LIBERTY 11 SCOTT AIR COMPRESSOR EGTL SCOTT SAFETY 4320 GOLDMINE ROAD MONROE , NC 28110 MAIN#: 1-704-291-8300 CUSTOMER SERVICE: 1-800-247-7257 TECHNICAL SUPPORT: 1-800-247-7257 All chemicals and
29300000TL | TL NEWNEW | 58801390 | ELEMENT: | REMOTE INTAKE ELEMENT | Compressor - Reciprocating - Parts : REMOTE INTAKE ELEMENT FOR LIBERTY 11 SCOTT AIR COMPRESSOR EGTL SCOTT SAFETY 4320 GOLDMINE ROAD MONROE , NC 28110 MAIN#: 1-704-291-8300 CUSTOMER SERVICE: 1-800-247-7257 TECHNICAL SUPPORT: 1-800-247-7257
29300000TL | TL NEWNEW | 58801391 | VALVE: BACKPRESS | 6KPSI 1/4NPTF BACKPRESS VALVE | Valve-Other : 6KPSI 1/4NPTF BACKPRESS VALVE FOR LIBERTY 11 SCOTT AIR COMPRESSOR EGTL SCOTT SAFETY 4320 GOLDMINE ROAD MONROE , NC 28110 MAIN#: 1-704-291-8300 CUSTOMER SERVICE: 1-800-247-7257 TECHNICAL SUPPORT: 1-800-247-7257
29300000TL | TL NEWNEW | 58801392 | VALVE: CHECK | M-F FLOW CHECK VALVE | Valve - Check : CHECK M-F FLOW CHECK VALVE FOR LIBERTY 11 SCOTT AIR COMPRESSOR EGTL SCOTT SAFETY 4320 GOLDMINE ROAD MONROE , NC 28110 MAIN#: 1-704-291-8300 CUSTOMER SERVICE: 1-800-247-7257 TECHNICAL SUPPORT: 1-800-247-7257
29300000TL | TL NEWNEW | 58801393 | KIT: VALVE O-RING | 50AL,60AL,110 VALVE O-RING KIT | Valve - Parts & Accessories :KIT: VALVE O-RING 50AL,60AL,110 VALVE O-RING KIT FOR LIBERTY 11 SCOTT AIR COMPRESSOR EGTL SCOTT SAFETY 4320 GOLDMINE ROAD MONROE , NC 28110 MAIN#: 1-704-291-8300 CUSTOMER SERVICE: 1-800-247-7257 TECHNICAL SUPPORT: 1-800-247-72
29300000TL | TL NEWNEW | 58801394 | DISC: BURST | 10000PSI BURST DISC | Seals : BURST 10000PSI BURST DISC FOR LIBERTY 11 SCOTT AIR COMPRESSOR EGTL SCOTT SAFETY 4320 GOLDMINE ROAD MONROE , NC 28110 MAIN,1-704-291-8300 CUSTOMER SERVICE: 1-800-247-7257 TECHNICAL SUPPORT: 1-800-247-7257
29300000TL | TL NEWNEW | 58801395 | WASHER:FLAT | 5/16 NYLON.062 | Fasteners / Hardware : FOR LIBERTY 11 SCOTT AIR COMPRESSOR EGTL SCOTT SAFETY 4320 GOLDMINE ROAD MONROE , NC 28110 MAIN#: 1-704-291-8300 CUSTOMER SERVICE: 1-800-247-7257 TECHNICAL SUPPORT: 1-800-247-7257
29300000TL | TL NEWNEW | 58801396 | O-RING:TEFLON | 230 TEFLON O-RING 2-1/21DX1 | Gaskets : FOR LIBERTY 11 SCOTT AIR COMPRESSOR EGTL SCOTT SAFETY 4320 GOLDMINE ROAD MONROE , NC 28110 MAIN#: 1-704-291-8300 CUSTOMER SERVICE: 1-800-247-7257 TECHNICAL SUPPORT: 1-800-247-7257
29300000TL | TL NEWNEW | 58801397 | FUSE:FAST | FAST FUSE,5.0AMP SUB-MINI | Electric Components - Circuit Protection:FOR LIBERTY 11 SCOTT AIR COMPRESSOR EGTL SCOTT SAFETY 4320 GOLDMINE ROAD MONROE , NC 28110 MAIN#: 1-704-291-8300 CUSTOMER SERVICE: 1-800-247-7257 TECHNICAL SUPPORT: 1-800-247-7257
29300000TL | TL NEWNEW | 58801398 | SENSOR: TEMPERATURE | 8FT TEMP SENSOR,F/LE4000,LE500 | Temperature and heat measuring instruments : FOR LIBERTY 11 SCOTT AIR COMPRESSOR EGTL SCOTT SAFETY 4320 GOLDMINE ROAD MONROE , NC 28110 MAIN#: 1-704-291-8300 CUSTOMER SERVICE: 1-800-247-7257 TECHNICAL SUPPORT: 1-800-247-7257
29300000TL | TL NEWNEW | 58801399 | ASSEMBLY:SENSOR CELL | SENSOR CELL ASSEMBLY,CO LE5000 | Pressure measuring and control Instruments : FOR LIBERTY 11 SCOTT AIR COMPRESSOR EGTL SCOTT SAFETY 4320 GOLDMINE ROAD MONROE , NC 28110 MAIN#: 1-704-291-8300 CUSTOMER SERVICE: 1-800-247-7257 TECHNICAL SUPPORT: 1-800-247-7257
29300000TL | TL NEWNEW | 58801400 | V-BELT | C85 V-BELT,89IN OD MATCHED | Engines - Parts : FOR LIBERTY 11 SCOTT AIR COMPRESSOR EGTL SCOTT SAFETY 4320 GOLDMINE ROAD MONROE , NC 28110 MAIN#: 1-704-291-8300 CUSTOMER SERVICE: 1-800-247-7257 TECHNICAL SUPPORT: 1-800-247-7257
29300000TL | TL NEWNEW | 58801401 | LUBRICATOR: MINI | 1/8NPT 20CFM | Lubricants & Greases : FOR LIBERTY 11 SCOTT AIR COMPRESSOR EGTL SCOTT SAFETY 4320 GOLDMINE ROAD MONROE , NC 28110 MAIN#: 1-704-291-8300 CUSTOMER SERVICE: 1-800-247-7257 TECHNICAL SUPPORT: 1-800-247-7257 All chemicals and other hazardous materials must be
29300000TL | TL NEWNEW | 58801402 | V-BELT | BX45 V-BELT, 48IN OD | Engines - Parts : BX45 V-BELT,48IN OD FOR LIBERTY 11 SCOTT AIR COMPRESSOR EGTL SCOTT SAFETY 4320 GOLDMINE ROAD MONROE , NC 28110 MAIN#: 1-704-291-8300 CUSTOMER SERVICE: 1-800-247-7257 TECHNICAL SUPPORT: 1-800-247-7257
29300000TL | TL NEWNEW | 58801403 | BELT: FAN | LOMBARDINI FAN BELT | Engines - Parts : FOR LIBERTY 11 SCOTT AIR COMPRESSOR EGTL SCOTT SAFETY 4320 GOLDMINE ROAD MONROE , NC 28110 MAIN#: 1-704-291-8300 CUSTOMER SERVICE: 1-800-247-7257 TECHNICAL SUPPORT: 1-800-247-7257
29300000TL | TL NEWNEW | 58801404 | ELEMENT: FILTER | 2004 DIESEL ENG FILTER ELEMENT | Filtration-Media : FOR LIBERTY 11 SCOTT AIR COMPRESSOR EGTL SCOTT SAFETY 4320 GOLDMINE ROAD MONROE , NC 28110 MAIN#: 1-704-291-8300 CUSTOMER SERVICE: 1-800-247-7257 TECHNICAL SUPPORT: 1-800-247-7257
29300000TL | TL NEWNEW | 58801405 | ELEMENT: FILTER | 2004 ENGINE OIL FILTER ELEMENT | Filtration-Media : 2004 ENGINE OIL FILTER ELEMENT FOR LIBERTY 11 SCOTT AIR COMPRESSOR EGTL SCOTT SAFETY 4320 GOLDMINE ROAD MONROE , NC 28110 MAIN#: 1-704-291-8300 CUSTOMER SERVICE, 1-800-247-7257 TECHNICAL SUPPORT: 1-800-247-7257
29300000TL | TL NEWNEW | 58801406 | ELEMENT: INTAKE | INTAKE ELEMENT(2004DIESEL ENG) | Filtration - Equipments :(2004DIESEL ENG) FOR LIBERTY 11 SCOTT AIR COMPRESSOR EGTL SCOTT SAFETY 4320 GOLDMINE ROAD MONROE , NC 28110 MAIN#: 1-704-291-8300 CUSTOMER SERVICE: 1-800-247-7257 TECHNICAL SUPPORT: 1-800-247-7257
29300000TL | TL NEWNEW | 58801407 | O-RING: | I/R CHECK VALVE O-RING | Gaskets : O-RING I/R CHECK VALVE FOR LIBERTY 11 SCOTT AIR COMPRESSOR EGTL SCOTT SAFETY 4320 GOLDMINE ROAD MONROE , NC 28110 MAIN#: 1-704-291-8300 CUSTOMER SERVICE: 1-800-247-7257 TECHNICAL SUPPORT: 1-800-247-7257
29300000TL | TL NEWNEW | 58801408 | KIT | REGULATOR REPAIR | Analyzers & Monitors : FOR LIBERTY 11 SCOTT AIR COMPRESSOR EGTL SCOTT SAFETY 4320 GOLDMINE ROAD MONROE , NC 28110 MAIN#: 1-704-291-8300 CUSTOMER SERVICE: 1-800-247-7257 TECHNICAL SUPPORT: 1-800-247-7257
29300000TL | TL NEWNEW | 58801409 | FUSE | 6A 600VAC | Electric Components - Circuit Protection:FOR LIBERTY 11 SCOTT AIR COMPRESSOR EGTL SCOTT SAFETY 4320 GOLDMINE ROAD MONROE , NC 28110 MAIN#: 1-704-291-8300 CUSTOMER SERVICE: 1-800-247-7257 TECHNICAL SUPPORT: 1-800-247-7257
29300000TL | TL NEWNEW | 58801410 | REGULATOR: 6KPSI X 400PSI | MAX OU | Pressure measuring and control Instruments : FOR LIBERTY 11 SCOTT AIR COMPRESSOR EGTL SCOTT SAFETY 4320 GOLDMINE ROAD MONROE , NC 28110 MAIN#: 1-704-291-8300 CUSTOMER SERVICE: 1-800-247-7257 TECHNICAL SUPPORT: 1-800-247-7257
29300000TL | TL NEWNEW | 58801411 | KIT | SPARE TYRE, LIB 2 | Analyzers & Monitors : FOR LIBERTY 11 SCOTT AIR COMPRESSOR EGTL SCOTT SAFETY 4320 GOLDMINE ROAD MONROE , NC 28110 MAIN#: 1-704-291-8300 CUSTOMER SERVICE: 1-800-247-7257 TECHNICAL SUPPORT: 1-800-247-7257
29300000TL | TL NEWNEW | 58801412 | FUSE:FLOW | FLOW FUSE,MOD443,6KPSI,1/4NPT | Electric Components - Circuit Protection:FOR LIBERTY 11 SCOTT AIR COMPRESSOR EGTL SCOTT SAFETY 4320 GOLDMINE ROAD MONROE , NC 28110 MAIN#: 1-704-291-8300 CUSTOMER SERVICE: 1-800-247-7257 TECHNICAL SUPPORT: 1-800-247-7257
29300000TL | TL NEWNEW | 58801413 | KIT:VALVE REPAIR | 1113 PM | Valve-Other : FOR LIBERTY 11 SCOTT AIR COMPRESSOR EGTL SCOTT SAFETY 4320 GOLDMINE ROAD MONROE , NC 28110 MAIN#: 1-704-291-8300 CUSTOMER SERVICE: 1-800-247-7257 TECHNICAL SUPPORT: 1-800-247-7257
29300000TL | TL NEWNEW | 58801414 | KIT : VALVE | 50AL,60AL,110 | Valve-Other : FOR LIBERTY 11 SCOTT AIR COMPRESSOR EGTL SCOTT SAFETY 4320 GOLDMINE ROAD MONROE , NC 28110 MAIN#: 1-704-291-8300 CUSTOMER SERVICE: 1-800-247-7257 TECHNICAL SUPPORT: 1-800-247-7257
29300000TL | TL NEWNEW | 58801415 | KIT:AIR MAST REBUILD | F/285574 | Valve-Other : FOR LIBERTY 11 SCOTT AIR COMPRESSOR EGTL SCOTT SAFETY 4320 GOLDMINE ROAD MONROE , NC 28110 MAIN#: 1-704-291-8300 CUSTOMER SERVICE: 1-800-247-7257 TECHNICAL SUPPORT: 1-800-247-7257
29300000TL | TL NEWNEW | 58801416 | VALVE:SILENCER EXHAUST | & ADJ.VENT | Valve-Other : FOR LIBERTY 11 SCOTT AIR COMPRESSOR EGTL SCOTT SAFETY 4320 GOLDMINE ROAD MONROE , NC 28110 MAIN#: 1-704-291-8300 CUSTOMER SERVICE: 1-800-247-7257 TECHNICAL SUPPORT: 1-800-247-7257
29300000TL | TL NEWNEW | 58801417 | RELAY | TERMINAL 120VAC | Electric-Other : for 5-VSD-5 700-HC General Purpose Square w/Blade Terminal Relay, 10 Amp Contact, Low Energy Rating: (10V,10mA), 2PDT, 120VAC, Pilot Light.
29300000TL | TL NEWNEW | 58801418 | RELAY: 24VAC/DC 50/60HZ OUTPUT | AC15 250V 6A | Electric-Other : DC13 24V 3A UL: B300 5A' Monitoring Safety Relays w/ Delayed Outputs -,Inputs, Safety Outputs, N/A Auxiliary Output. Powerflex 755
29300000TL | TL NEWNEW | 58801419 | MODULE | DRIVE GUARD TORQUE OFF | Electric-Other : for 5-VSD-5 PF750
29300000TL | TL NEWNEW | 58801420 | MODULE: POWERFLEX 750 | I/O 24V 2AI, 2AO, 6DI, 2RO | Electric-Other : For 5-VSD-5
29300000TL | TL NEWNEW | 58801421 | CONTACTOR | 16A, 24V DC | Electric-Other : for 5-VSD-5 MCS-C Contactor, IEC, (w/Elec. Coil), Single Pack. Powerflex 755.
29300000TL | TL NEWNEW | 58801422 | CONTACTOR: GEAR SWITCH | 100-130V 50/60Hz | Electric-Other : for 5-VSD-5 MCS 100-D Contactor, IEC, 630 A, 100-130V 50/60HzAC and DC (w/Elec. Coil). P/N: 100-D630ED11. Powerflex 755. Allen Bradley
29300000TL | TL NEWNEW | 58801424 | TERMINAL TYPE:TERMINAL BOX FF | ELECT. RATING:MODEL NO: | 19B5401X272 Manufacturer: Fisher Item: Terminal box Kit for DVC6200F Foundation Fieldbus ,Extreme Temperature Fluorosilicone Elastomers Model no: 19B5401X272 Material: Aluminium Approval: Flameproof ATEX Cable entry: ½” NPT Kit consists of Terminal box, s | 5 | -16 | 11 | -1 | 1
29300000TL | TL NEWNEW | 58801428 | GAUGE: PRESSURE, 0 - 60 BAR | 100 MM DAIL, DIAPHRAM | Pressure measuring and control Instruments : Case 316 SS, Tube 316 SS , Stem mounted, Glycerine Filled, with 2" 300# RF Flange, High temp. Chemical seal with diaphram as per datasheet. Ref: EGTL1-MGN-INS-DS-300004 / 44 REV 4, 130-PI-0078
29300000TL | TL NEWNEW | 58801429 | ELEMENT: THERMOCOUPLE TYPE K | DUPLEX GROUND SKIN TYPE | Temperature and heat measuring instruments : THERMO ELECTRIC; CROSS REF DWG EGTL1-THR-INS-DD-500052,150-TE-0140 150-TE-0141A,150-TE-0141B,150-TE-0141C, 150-TE-0142A,150-TE-0142B,150-TE-0142C, 150-TE-0143A, 150-TE-0143B, 150-TE-0143C, 150-TE-0144A, 150-TE-
29300000TL | TL NEWNEW | 58801431 | SHAFT EXTENSION | CHEMINEER AGITATOR | Tank- Parts & Accessories : 130-XA -008 SHAFT FOR AGITATOR CHEMINEER ITEM 15 DRAWING Z-86985-AS1MODEL 8HTN-50.CONTACT CHEMINEERMELISSA DRAPERCHEMINEER CUSTOMER SERVICENOV ¦ PROCESS AND FLOW TECHNOLOGIES7 CRANMER ROAD, MEADOWS INDUSTRIAL ESTATE, DERBY DE2
29300000TL | TL NEWNEW | 58801439 | FUSE | 700A 690V | Electric Components - Circuit Protection:ULTRA RAPID FUSES
29300000TL | TL NEWNEW | 58801440 | SWITCH: 630A CHANGEOVER | FOR 5-VSD-5 | Electric-Other : SIRCOVER I-0-II 630A CHANGEOVER SWITCH. MCS 100-D Contactor, IEC, 630 A, 100-130V 50/60HzAC and DC (w/Elec. Coil)
29300000TL | TL NEWNEW | 58801441 | FUSE HOLDER | BUSSMAN | Electric Components - Circuit Protection:
29300000TL | TL NEWNEW | 58801443 | MODULE: 24-28VDC,120/240VAC IN | 240W POWER SUPPLY FOR 5-VSD-5 | Electric-Other : 120/240V AC INPUT VOLTAGE.
29300000TL | TL NEWNEW | 58801444 | FUSE: FRAME 8 AC LINE | FOR 5-VSD-5 | Electric-Other :
29300000TL | TL NEWNEW | 58801446 | CART: ROLL-OUT CART | FOR 5-VSD-5 | Electric-Other :
29300000TL | TL NEWNEW | 58801448 | MODULE: SAFE TORQUE OFF | FOR 5-VSD-5 | Electric-Other :
29300000TL | TL NEWNEW | 58801449 | MODULE: 24V I/O | FOR 5-VSD-5 | Electric-Other : PF750-24V I/O MODULE-2AI,2AO,6DI,2RO. P/N: 20-750-2262C-2R. ALLEN BRADLEY
29300000TL | TL NEWNEW | 58801450 | RELAY: 24V DC SQUARE W/ BLADE | FOR 5-VSD-5 | Electric-Other : 700-HC GENERAL PURPOSE SQUARE W/ BLADE TERMINALRELAY, 10 AMP CONTACT, LOW ENERGY RATING: (10V,10MA), 4PDT, 24V DC, PILOT LIGHT. P/N: 700-HC24Z24-4. ALLEN BRADLEY
29300000TL | TL NEWNEW | 58801451 | RELAY | 120VAC SQUARE W/ BLADE | Electric-Other : 700-HC GENERAL PURPOSE SQUARE W/ BLADE TERMINALRELAY, 10 AMP CONTACT, LOW ENERGY RATING: (10V,10MA), 2PDT, 120VAC, PILOT LIGHT.
29300000TL | TL NEWNEW | 58801452 | RELAY: W/DELAYED OPS-INS | FOR 5-VSD-5 | Electric-Other : MONITORING SAFETY RELAYS W/ DELAYED OUTPUTS -,INPUTS, SAFETY OUTPUTS, N/A AUXILIARY OUTPUT. P/N: 440R-M23084. ALLEN BRADLEY
29300000TL | TL NEWNEW | 58801454 | CONTACTOR: 630A,100-130V | FOR 5-VSD-5 | Electric-Other : IEC, 630 A, 100-130V 50/60HzAC and DC (w/Elec. Coil). P/N: 100-D630ED11. Allen Bradley
29300000TL | TL NEWNEW | 58801455 | CONTACT BLOCK: 1 N.O. 1 N.C. | FOR 5-VSD-5 | Electric-Other : AUXILIARY CONTACT BLOCK, SIDE MOUNTING INNER, 1 N.O. 1 N.C. P/N: 100-DS1-11. ALLEN BRADLEY
29300000TL | TL NEWNEW | 58801456 | LED: 24V AC/DC, GREEN | INTEGRATED LED FOR 5-VSD-5 | Electric-Other :
29300000TL | TL NEWNEW | 58801457 | CONTACT : BLOCK 2 N.O. 0 N.C. | FOR 5-VSD-5 | Electric-Other : AUXILIARY CONTACT BLOCK, SIDE MOUNTING OUTER, 2 N.O.0 N.C. P/N: 100-DS2-20. ALLEN BRADLEY
29300000TL | TL NEWNEW | 58801458 | LED: 24V AC/DC, WHITE | INTEGRATED LED FOR 5-VSD-5 | Electric-Other : LLATCH MOUNT, 24V AC/DC, WHITE LED. P/N: 800F-N3W. ALLEN BRADLEY
29300000TL | TL NEWNEW | 58801459 | LED: 24V AC/DC, RED | INTEGRATED LED FOR 5-VSD-5 | Electric-Other : INTEGRATED LED, LATCH MOUNT, 24V AC/DC, RED LED. P/N: 800F-N3R. ALLEN BRADLEY
29300000TL | TL NEWNEW | 58801460 | MODULE: REMOTE ENHANCED HIM | FOR 5-VSD-5 | Electric-Other : POWERFLEX ARCHITECTURE CLASS REMOTE ENHANCEDHIM, IP66 (NEMA 4X/12) INDOOR USE ONLY. INCLUDES1202-C30 CABLE. P/N: 20-HIM-C6S. ALLEN BRADLEY
29300000TL | TL NEWNEW | 58801462 | MODULE: 400V 650A,480V 617A | INV, GATE PCB FOR 5-VSD-5 | Electric-Other : PF750,INV,GATE PCB,400V 650A,480V 617A. P/N: SK-R1-IG1-C770D740. ALLEN BRADLEY
29300000TL | TL NEWNEW | 58801463 | MODULE: POWER LAYER INTERFACE | BOARD FOR 5-VSD-5 | Electric-Other : PF750,FR8,INV,POWER LAYER INTERFACE BOARD - INCLUDES2 FIBER OPTIC TRANSCEIVERS. P/N: SK-R1-PINT1-F8. ALLEN BRADLEY
29300000TL | TL NEWNEW | 58801464 | MODULE: POWER CONTROL BOARD | FOR 5-VSD-5 | Electric-Other : PF750,FR8,INV,POWER CONTROL BOARD. P/N: SK-R1-PC1-F8. ALLEN BRADLEY
29300000TL | TL NEWNEW | 58801465 | MODULE: 400/ 480V | POWER SUPPLY BOARD FOR 5-VSD-5 | Electric-Other : PF750,FR8,INV,POWER SUPPLY BOARD,400/480V. P/N: SK-R1-PWRS1-CD-F8. ALLEN BRADLEY
29300000TL | TL NEWNEW | 58801468 | VALVE: DIAPHRAGM 1 IN | SPRINGLESS | Valve-Other : Remote Coil, NPT, FOR EGTL UNIT 45 145-XY-0423
29300000TL | TL NEWNEW | 58801473 | BOARD: DISPLAY REGARD 3900 | DRAEGER FIRE & GAS SYSTEMS | Fire and Gas Control Systems : FOR BASIC UNIT SUPPLIER DRAEGER SOUTH AFRICA, BOX 68601, BRYANSTON, 2021, SOUTH AFRICA PHONE +27 11 465 9959
29300000TL | TL NEWNEW | 58801477 | VALVE: | VENT, ADJUSTABLE | Valve-Other : FOR LIBERTY 11 SCOTT AIR COMPRESSOR EGTL SCOTT SAFETY 4320 GOLDMINE ROAD MONROE , NC 28110 MAIN#: 1-704-291-8300 CUSTOMER SERVICE: 1-800-247-7257 TECHNICAL SUPPORT: 1-800-247-7257
29300000TL | TL NEWNEW | 58801478 | PLUG: VERSAMATE 30 AMP | KILLARK VERSAMATE PN VP3485 | Electric-Other : PLUG IS A MATCH FOR HIGH MAST LIGHT KILLARK RECEPTACLE PN VSQ3034.
29300000TL | TL NEWNEW | 58801481 | GASKET: SET HP 4 CL1500, N0660 | FOR FISHER GLOBE VALVE | Valve-Other : GASKET SET,HP 4 CL1500,N06600, FOR FISHER GLOBE VALVE FISHER SLIDING STEM VALVE
29300000TL | TL NEWNEW | 58801485 | KIT: MISC SMALL HDWRE, DVC6000 | FISHER GLOBE VALVE | Valve-Other : PART FOR FISHER SLIDING STEM GLOBE VALVE
29300000TL | TL NEWNEW | 58801486 | PLUG: PIPE, HEX HD 1/4 NPT 316 | FOR FISHER GLOBE VALVE | Valve-Other : PART FOR 150-UV-0001(ANTI-SURGE)SLIDING STEM GLOBE VALVE
29300000TL | TL NEWNEW | 58801487 | NIPPLE: PIPE, NPT 1/4-18 SCH 8 | FOR FISHER GLOBE VALVE | Valve-Other : PART FOR 150-UV-0001(ANTI-SURGE VALVE) ON 150-CC-001
29300000TL | TL NEWNEW | 58801488 | TEE: PIPE 1/4 NPT 2000 LB, 31 | FOR FISHER GLOBE VALVE | Valve-Other : VALVE SPARE PART FOR 150-UV-0001(ANTI-SURGE VALVE)
29300000TL | TL NEWNEW | 58801489 | BRACKET:MTG ~ TYPE 489 | FOR FISHER GLOBE VALVE | Valve-Other : SPARE FOR 150-UV-0001(ANTI-SURGE VALVE)
29300000TL | TL NEWNEW | 58801491 | BEARING: SIZE 1 ¼, PURCHASED P | FISHER GLOBE VALVE SPARE | Valve-Other : SPARE FOR 150-UV-0001(ANTI-SURGE VALVE) SLIDING STEM GLOBE VALVE
29300000TL | TL NEWNEW | 58801493 | CAGE: WHISPER III,A1, 4,CL1500 | FOR FISHER GLOBE VALVE | Valve-Other : SPARE FOR 150-UV-0001(ANTI-SURGE VALVE)SLIDING STEM GLOBE VALVE
29300000TL | TL NEWNEW | 58801497 | BUSHING: POT ASSEMBLY, DVC6010 | FOR FISHER GLOBE VALVE | Valve-Other : SPARE FOR 150-UV-0001(ANTI-SURGE VALVE)SLIDING STEM GLOBE VALVE
29300000TL | TL NEWNEW | 58801498 | KIT: REPAIR, 585C & 585CR SPAR | FOR FISHER GLOBE VALVE | Valve-Other : SPARE FOR 150-UV-0001(ANTI-SURGE VALVE) SLIDING STEM GLOBE VALVE
29300000TL | TL NEWNEW | 58801501 | GATE:DOUBLE BAR | RIGHT/LEFT: SAFETY GATE | Valve-Other : GATE:DOUBLE BAR RIGHT/LEFT, SAFETY GATE COMPLETE UNIVERSAL DOUBLE BAR SAFTY GATE, RIGHT AND LEFT HAND SWING INSTALLATION TYPE 32INCHES / 820MM X 24INCHES / 610MM, HINGE 8-1/8INCHES / 206 X 3-1/4 INCHES / 83MM, BLOCK 3-3/4INCHES/95MM X 2IN
29300000TL | TL NEWNEW | 58801522 | RELAY | OVERLOAD ELECTRONIC | Electric-Other : Model C440, Selectable trip class Adjustable Amp detection 1.0-5.0 Trip status indicator Reset and Test buttons
29300000TL | TL NEWNEW | 58801524 | O-RING: GLOBE VALVE | 3 1/2 X 3 11/16 X 3/32 NITR | Valve - Parts & Accessories :Spare for 150-UV-0001(anti-surge valve)sliding stem
29300000TL | TL NEWNEW | 58801527 | IMPELLER | BLADE COMPLETE | Valve-Other : 130-XA-008, Model 8HTN-50, Type maxflo, Pitched bolted
29300000TL | TL NEWNEW | 58801528 | IMPELLER: STRAIGHT BOLTED | BLADE | Valve-Other : Drawing Z- 86985-AS1, Impeller (4) Straight bolted blades Type S-4 For 130-XA-008Model 8HTN-50contacts Paul Hickling NOV MonoCranmer Road, West Meadows, Derby, DE21 6XT, U.K.Tel: 01332 363175 Â¦ Direct: 01332 546710 Â¦ Fax: 01332 290323 Paul
29300000TL | TL NEWNEW | 58801545 | REGULATOR | AIR REGULATOR | Valve-Regulators : 1 inch Hi Flow (480 SCFM) Regulator with output gage, MODEL NO: R17-800-RGLA
29300000TL | TL NEWNEW | 58801546 | REGULATOR | 1 IN AIR REGULATOR | Valve-Other : MODEL NUMBER:DE-5-316,
29300000TL | TL NEWNEW | 58801547 | EXCLUDER | DUST | Valve - Parts & Accessories :MODEL NUMBER:DE-5-316,
29300000TL | TL NEWNEW | 58801548 | BUCKLE :125 | TOGGLE HASP FASTENER | Instruments - Other & Parts : SMOOTH EDGES CORROSION RESISTANT T304 STAINLESS STEEL PREPUNCHED 100/PK
29300000TL | TL NEWNEW | 58801554 | WASHER: SCREW BRACKET 10.2 | ALLOY STEEL CL 8.8 ZINC COATED | Fasteners / Hardware : MV SERIES VALVE. ASTM A217 WC6. FOR 120-XXV-1081 AND 2081. 24INCH BUTTERFLY VALVE
29300000TL | TL NEWNEW | 58801556 | NUT: STUD BOLT GLAND FLANGE5,5 | ISO 3506 A2 (AISI 304) | Fasteners / Hardware : MV SERIES VALVE. ASTM A217 WC6. FOR 120-XXV-1081 AND 2081. 24INCH BUTTERFLY VALVE
29300000TL | TL NEWNEW | 58801557 | GLAND: FLANGE STUD BOLT 5,4 | ASTM A193 B6 (13% Cr) | Fasteners / Hardware : MV SERIES VALVE. ASTM A217 WC6. FOR 120-XXV-1081 AND 2081. 24INCH BUTTERFLY VALVE
29300000TL | TL NEWNEW | 58801559 | SCREW: BRACKET 10,1 | ALLOY STEEL CL 8.8 ZINC COATED | Fasteners / Hardware : MV SERIES VALVE. ASTM A217 WC6. FOR 120-XXV-1081 AND 2081. 24 INCH BUTTERFLY VALVE
29300000TL | TL NEWNEW | 58801560 | KEY | ALLOY STEEL 9 | Fasteners / Hardware : MV SERIES VALVE. ASTM A217 WC6. FOR 120-XXV-1081 AND 2081. 24INCH BUTTERFLY VALVE
29300000TL | TL NEWNEW | 58801562 | SPACER: VALVE | UNS S30400 | Valve-Other : MV SERIES VALVE. ASTM A217 WC6. FOR 120-XXV-1081 AND 2081. 24INCH BUTTERFLY VALVE
29300000TL | TL NEWNEW | 58801563 | GASKET: FLANGE BODY BOTTOM 4,1 | UNS S31600 + GRAPHITE | MV SERIES VALVE, ASTM A217 WC6. FOR 24INCH BUTTERFLY VALVE ASTM A240 Tp.316 + GRAPH.
29300000TL | TL NEWNEW | 58801564 | FLANGE: BODY BOTTOM 4 | ASTM A217 WC6 NICKEL PLATED | Valve-Other : MV SERIES VALVE ASTM A217 WC6. FOR 120-XXV-1081 AND 2081.24INCH BUTTERFLY VALVE
29300000TL | TL NEWNEW | 58801565 | GEAR | WORM RATIO 17,1 | Engines - Parts : PARTS BREAKDOWN NO 21: REPAIR KIT FOR L270-20-8AM / L270-40-16AM SERIES LIMITORQUE PNEUMATIC MOV PART, USED ON EGTL1 183-XV-0067, 183-XV-0071, 183-XV-0072, 183-XV-0057, 183-XV-0058, 183-XV-0059, 183-XV-0063, 183-XV-0064, 183-XV-0073,183-
29300000TL | TL NEWNEW | 58801566 | KIT | RETAINING RING | Engines - Parts : PARTS BREAKDOWN NO 21: REPAIR KIT FOR L270-20-8AM / L270-40-16AM SERIES LIMITORQUE PNEUMATIC MOV PART, USED ON EGTL1 183-XV-0067, 183-XV-0071, 183-XV-0072, 183-XV-0057, 183-XV-0058, 183-XV-0059, 183-XV-0063, 183-XV-0064, 183-XV-0073,183-
29300000TL | TL NEWNEW | 58801567 | KIT | RETAINING RING | Engines - Parts : L270 PARTS BREAKDOWN NO 28: REPAIR KIT FOR L270-20-8AM / L270-40-16AM SERIES LIMITORQUE PNEUMATIC MOV PART, USED ON EGTL1 183-XV-0067, 183-XV-0071, 183-XV-0072, 183-XV-0057, 183-XV-0058, 183-XV-0059, 183-XV-0063, 183-XV-0064, 183-XV-0073
29300000TL | TL NEWNEW | 58801568 | POTENTIOMETER | PNEUMATIC | Engines - Parts : L270 PARTS BREAKDOWN NO RSK: REPAIR KIT FOR L270-20-8AM / L270-40-16AM SERIES LIMITORQUE PNEUMATIC MOV PART, USED ON EGTL1 183-XV-0067, 183-XV-0071, 183-XV-0072, 183-XV-0057, 183-XV-0058, 183-XV-0059, 183-XV-0063, 183-XV-0064, 183-XV-007
29300000TL | TL NEWNEW | 58801569 | KIT | SEAL REPLACEMENT | Engines - Parts : L270 PARTS BREAKDOWN NO RSK: REPAIR KIT FOR L270-20-8AM / L270-40-16AM SERIES LIMITORQUE PNEUMATIC MOV PART, USED ON EGTL1 183-XV-0067, 183-XV-0071, 183-XV-0072, 183-XV-0057, 183-XV-0058, 183-XV-0059, 183-XV-0063, 183-XV-0064, 183-XV-007
29300000TL | TL NEWNEW | 58801570 | SWITCH | LIMIT | Engines - Parts : L270 PARTS BREAKDOWN NO 305: REPAIR KIT FOR L270-20-8AM / L270-40-16AM SERIES LIMITORQUE PNEUMATIC MOV PART, USED ON EGTL1 183-XV-0067, 183-XV-0071, 183-XV-0072, 183-XV-0057, 183-XV-0058, 183-XV-0059, 183-XV-0063, 183-XV-0064, 183-XV-007
29300000TL | TL NEWNEW | 58801571 | SWITCH | TORQUE | Engines - Parts : L270 PARTS BREAKDOWN NO 300: REPAIR KIT FOR L270-20-8AM / L270-40-16AM SERIES PNEUMATIC MOV PART, USED ON EGTL1 183-XV-0067, 183-XV-0071, 183-XV-0072, 183-XV-0057, 183-XV-0058, 183-XV-0059, 183-XV-0063, 183-XV-0064, 183-XV-0073,183-XV-00
29300000TL | TL NEWNEW | 58801572 | HOUSING: MAIN, | STANDARD HARD WARE | Engines - Parts : PARTS BREAKDOWN NO 50: REPAIR KIT FOR L270-20-8AM / L270-40-16AM SERIES LIMITORQUE PNEUMATIC MOV PART, USED ON EGTL1 183-XV-0067, 183-XV-0071, 183-XV-0072, 183-XV-0057, 183-XV-0058, 183-XV-0059, 183-XV-0063, 183-XV-0064, 183-XV-0073,183-
29300000TL | TL NEWNEW | 58801573 | NUT | FLEXLOC NUT | Fasteners / Hardware : L270 PARTS BREAKDOWN NO 40: REPAIR KIT FOR L270-20-8AM / L270-40-16AM SERIES LIMITORQUE PNEUMATIC MOV PART, USED ON EGTL1 183-XV-0067, 183-XV-0071, 183-XV-0072, 183-XV-0057, 183-XV-0058, 183-XV-0059, 183-XV-0063, 183-XV-0064, 183-XV
29300000TL | TL NEWNEW | 58801574 | PINION | MOTOR PINION 17T | Engines - Parts : PARTS BREAKDOWN NO 38: REPAIR KIT FOR L270-20-8AM / L270-40-16AM SERIES LIMITORQUE MOV PART, USED ON EGTL1 183-XV-0067, 183-XV-0071, 183-XV-0072, 183-XV-0057, 183-XV-0058, 183-XV-0059, 183-XV-0063, 183-XV-0064, 183-XV-0073,183-XV-0074, 1
29300000TL | TL NEWNEW | 58801575 | LOCK | FLEXLOC NUT | Engines - Parts : L270 PARTS BREAKDOWN NO 37: REPAIR KIT FOR L270-20-8AM / L270-40-16AM SERIES LIMITORQUE PNEUMATIC MOV PART, USED ON EGTL1 183-XV-0067, 183-XV-0071, 183-XV-0072, 183-XV-0057, 183-XV-0058, 183-XV-0059, 183-XV-0063, 183-XV-0064, 183-XV-0073
29300000TL | TL NEWNEW | 58801576 | GEAR | WORM SHAFT 23T | Engines - Parts : L270 PARTS BREAKDOWN NO 35: REPAIR KIT FOR L270-20-8AM / L270-40-16AM SERIES LIMITORQUE PNEUMATIC MOV PART, USED ON EGTL1 183-XV-0067, 183-XV-0071, 183-XV-0072, 183-XV-0057, 183-XV-0058, 183-XV-0059, 183-XV-0063, 183-XV-0064, 183-XV-0073
29300000TL | TL NEWNEW | 58801577 | SHAFT | WORM ASSEMBLY | Engines - Parts : L270 PARTS BREAKDOWN NO 15: REPAIR KIT FOR L270-20-8AM / L270-40-16AM SERIES PNEUMATIC MOV PART, USED ON EGTL1 183-XV-0067, 183-XV-0071, 183-XV-0072, 183-XV-0057, 183-XV-0058, 183-XV-0059, 183-XV-0063, 183-XV-0064, 183-XV-0073,183-XV-00
29300000TL | TL NEWNEW | 58801578 | BEARING | BALL | Bearings & Accessories - All :L270 PARTS BREAKDOWN NO 16: REPAIR KIT FOR L270-20-8AM / L270-40-16AM SERIES PNEUMATIC MOV PART, USED ON EGTL1 183-XV-0067, 183-XV-0071, 183-XV-0072, 183-XV-0057, 183-XV-0058, 183-XV-0059, 183-XV-0063, 183-XV-0064, 183-XV-007
29300000TL | TL NEWNEW | 58801579 | BEARING | BALL | Bearings & Accessories - All :L270 PARTS BREAKDOWN NO 17: REPAIR KIT FOR L270-20-8AM / L270-40-16AM SERIES, PNEUMATIC MOV PART, USED ON EGTL1 183-XV-0067, 183-XV-0071, 183-XV-0072, 183-XV-0057, 183-XV-0058, 183-XV-0059, 183-XV-0063, 183-XV-0064, 183-XV-00
29300000TL | TL NEWNEW | 58801580 | KIT | SHIM HSG COVER SHIM | Engines - Parts : L270 PARTS BREAKDOWN NO 6: REPAIR KIT FOR L270-20-8AM / L270-40-16AM SERIES, USED ON EGTL1 183-XV-0067, 183-XV-0071, 183-XV-0072, 183-XV-0057, 183-XV-0058, 183-XV-0059, 183-XV-0063, 183-XV-0064, 183-XV-0073,183-XV-0074, 183-XV-0075,183-X
29300000TL | TL NEWNEW | 58801584 | KIT: MAGNETIC ARRAY | FOR DVC6200 | Valve - Control : FOR ACTUATORS MODEL 657,667, SIZES 30, 45,70
29300000TL | TL NEWNEW | 58801585 | KIT: MAGNETIC ARRAY | FOR DVC6200 | Valve - Control : FOR ACTUATORS MODEL 657,667, SIZES 40, 45, 46,70, 80
29300000TL | TL NEWNEW | 58801586 | KIT: MAGNETIC ARRAY | FOR DVC6200 | Valve - Control : FOR ACTUATORS MODEL 657,667, SIZES 70, 80,87
29300000TL | TL NEWNEW | 58801588 | KIT: MAGNETIC ARRAY | FOR DVC6200 | Valve - Control : FOR ACTUATORS MODEL 657, SIZES 87,
29300000TL | TL NEWNEW | 58801592 | ADAPTER | SURFACE MOUNTING | Fire and Gas Control Systems : FLAME SCANNER MOUNTING KIT, IR AND UV SENSOR FOR PACKAGE BOILERS 172-XP-001A/B/C,MODEL NUMBER 95DSS2-1
29300000TL | TL NEWNEW | 58801593 | CONNECTOR: 1/2 INCH | UNION BALL JOINTS | Fittings - Pipe - Metal - Non CS :SS PIPE, MATERIAL: 316 SS TYPE: STRAIGHT NPT SIZE: 1/2 INCH FEMALE NPT, PRESSURE RATING 413BAR (6000PSIG)
29300000TL | TL NEWNEW | 58801594 | CONNECTOR:1 INCH | UNION BALL JOINTS | Fittings - Pipe - Metal - Non CS :58801594
29300000TL | TL NEWNEW | 58801595 | CONNECTOR: 1/4 INCH | UNION BALL JOINTS | Fittings - Pipe - Metal - Non CS :PIPE MATERIAL: 316 SS TYPE: STRAIGHT NPT SIZE: 1/4 INCH FEMALE NPT, PRESSURE RATING 454BAR (6600PSIG)
29300000TL | TL NEWNEW | 58801596 | O-RING: FKM 935 GREENETWEED | BAC CARTRIDGE | Gaskets : MAN TURBO BOOSTER COMPRESSOR O-RING GREENETWEED SERIAL NUMBER 61.401,61.402,DRW:837 033 263, MAT NO: 000 010 626 863 AND TAG NUMBER 4020. MACHINE TYPE RBZ 56-3 +2
29300000TL | TL NEWNEW | 58801597 | POTENTIOMETER | VALVE FEEDBACK | Instruments - Other & Parts : CS ASSY & PLATE-B-EL-020603UK-PARTS FOR VALVE Position MONITORS.Position Transmitter 4-20mA, Potentiometer to fit , Model: 2007S-BY-2B-2M02-CS switch box.
29300000TL | TL NEWNEW | 58801602 | MOTOR: ELECTRIC 0.75HP, 60HZ | 115/230V, 1725RPM, | Electric Motors - Complete Units Only : BW967597SPEC 35E371-526 CAT NO.VL5007A, A 10.6/5.3, SF 1, FRAME 56C, PHASE 1
29300000TL | TL NEWNEW | 58801604 | ACTUATOR:PNEUMATIC RATING:120 | PSI TRAVEL:QUARTER-TURN | Valve - Actuator & Positioner: ACTUATOR, BETTIS, G-SERIES, ROBOTARM II, MODEL G3016 DA, PNEUMATIC, DOUBLE ACTING, FOR 110-KV-1141, 110-KV-2141, 110-KV-1142, 110-KV-2142, 110-KV-1147, 110-KV-2147, 110-KV-1148, 110-KV-2148
29300000TL | TL NEWNEW | 58801605 | ACTUATOR:PNEUMATIC RATING:120 | PSI TRAVEL:QUARTER-TURN | Valve - Actuator & Positioner: ACTUATOR, BETTIS, G-SERIES, ROBOTARM II, MODEL G3020 DA, PNEUMATIC, DOUBLE ACTING,FOR 110-KV-1110, 110-KV-2110, 110-KV-1120, 110-KV-2120, 110-KV-1130, 110-KV-2130 AND 110-KV-1140, 110-KV-2140EXTENDED_PART_NUMBER=.End user to
29300000TL | TL NEWNEW | 58801607 | ACTUATOR:PNEUMATIC RATING:120 | PSI TRAVEL:QUARTER-TURN | Valve - Actuator & Positioner: ACTUATOR, TYPE 1035, EL-O-MATIC , MODEL EDA-600, PNEUMATIC, DOUBLE ACTING, ACTUATOR, TYPE 1035, EL-O-MATIC , MODEL EDA-600, PNEUMATIC, DOUBLE ACTING, FOR 110-KV-1145, 110-KV-2145, 110-KV-1146, 110-KV-2146
29300000TL | TL NEWNEW | 58801611 | VALVE:BUTTERFLY TYPE:A41 | SIZE:300MM 12 INCH | NPS 12, 150# 8580 WITH SPECIAL TAGGING, VALVES, COATINGS & PAINT, 2052 SIZE 3 REXROTH QUICK, RELEASE ASCO 67DF SERIES ACC 167DA SERIES GLOBAL: FISHER REF. NO.: 929-SRS-18111-0005532. SERIAL NUMBER F000929794 & 0017700097 : Equip Tag :DRAWINGS PROCESS LEVE
29300000TL | TL NEWNEW | 58801614 | FILTER: OIL | SIZE OD 31/2 X ID 3 X 9 IN LG | Filtration - Filters/ Other : POLY Y STRAINER; 50 MESH, PRECISION MOLDED, CORROSION RESISTANT, LIGHTWEIGHT, 304SS SCREEN, CLASS 150LB.
29300000TL | TL NEWNEW | 58801628 | SOLENOID:COIL TYPE:CATHODIC | PROTECTION TRANSFORME COIL | Instruments - Other & Parts : VOL:230VAC MANUFACTURER: ALBRIGHT INTERNATIONAL LIMITED. SOLENOID SWITCH FOR CATHODIC PROTECTION TRANSFORMER. SW85B-187 230VAC CO
29300000TL | TL NEWNEW | 58801634 | LUBRICANT TYPE:CONAX SEAL | LUBRICANT | Instruments - Other & Parts :
29300000TL | TL NEWNEW | 58801635 | THERMOCOUPLE | TYPE K | RATING:-200 TO 850 DEG C JUNCTION:UNGROUNDED DUAL WIRE SIZE:14 AWG DESIGN LG:12 IN SHEATH DIA:0.236 IN SHEATH MATL:SS316/316L (1.4401/1.4435) CONN:(4) 3/4 IN NPT MOUNT:1/2 IN MNPT ?; ASSEMBLY DESCRIPTION TC10-0 : INDUSTRIAL ASSEMBLY CONFIGURED -UNIT OF M
29300000TL | TL NEWNEW | 58801637 | VALVE | BALL 1 IN | Valve-Ball : DEG CONN:RF FLANGED BODY MATL:WCC ALLOY STEEL TRIM:R30006 COBALT ALLOY PORT:FULL OPERATED:COUNTER CLOCKWISE TO CLOSE TEMP RATING:298 SOFTGOODS:GRAPHITE GASKETS, PACKING TEFL CONFIG:V300 FISHER ROTARY VALVE V300-1146-2796453SVAVLE SIZE: NPS1NA
29300000TL | TL NEWNEW | 58801640 | SAMPLER TYPE:WATER MATL:PVC | STRAINER BOWL, TRANSPARENT | Laboratory - Analytical Instruments : PVC, NALCO ANALYZER SKID, 174-XP-003, 174-XP-004, MIN-1, MAX-2
29300000TL | TL NEWNEW | 58801643 | SOLENOID:COIL TYPE:PILOT COIL | VOL:24VDC, 29.5WATTS | Instruments - Other & Parts : THIS SOLENOID COIL IS ONLY FOR NFMXX TYPE ASCO NUMATICS SOLENOIDS WITH EMBEDDED SCREW TERMINAL COIL, INSULATION CLASS H, 24VDC, 29.5WATTS173-XY-0106, 173-XY-0107, 173-XY-1106, 173-XY-1107, 173-XY-2106, 173-XY-2107
29300000TL | TL NEWNEW | 58801645 | REGULATOR:PRESSURE TYPE:BACK | PRESS/RELIEF INLET PRESS.:150 | Valve-Regulators : PSI OUTLET PRESS.:20 PSI, 1.4 BAR SIZE/CONN:1/4 IN FNPT BODY MATL:BLACK
29300000TL | TL NEWNEW | 58801646 | BAG TYPE:VAC-SEAL BAGS | MATL:PLASTIC VAC-SEAL BAGS | Laboratory - Analytical Instruments : USED FOR STORAGE OF RE-CONDITIONED GAS CHROMATOGRAPH COLUMNS
29300000TL | TL NEWNEW | 58801648 | VALVE:GLOBE TYPE:FISHER ET | BODY GLOBE SIZE:3 INCH | Valve - Globe : CLASS:300LB , LEAK CLASS IV DESIGN RATING:40.5 BAR CONN:RF FLG BODY MATL:WCC FLG TRIM:METAL 1 PORT:2 5/16 INCH OPERATED:ACTUATOR TEMP RATING:60 DEG C SOFTGOODS:PTFE STYLE:FISHER ET BODY STEM DESIGN:TRAVEL 1.5 INCH BALANCED PLUG COMPLETE VA
29300000TL | TL NEWNEW | 58801662 | BRUSH:TUBE TYPE:THREADED SHANK | BRISTLE SIZE:0.009 IN DIA | Tools - Hand / Power :LG:4-1/4 IN BRISTLE MATL:STAINLESS STEEL THREADED-SHANK CLEANING AND DEBURRING TUBE BRUSHES FOR STAINLESS STEEL AND ALUMINIUM
29300000TL | TL NEWNEW | 58801663 | BRUSH:TUBE TYPE:THREAD-SHANK | BRISTLE SIZE:0.006 IN DIA | Fasteners / Hardware : LG:4-1/2 IN BRISTLE MATL:BRASS LOW SCRATCH FOR STAINLESS STEEL AND ALUMINIUM
29300000TL | TL NEWNEW | 58801664 | BRUSH:TUBE TYPE:THREADED-SHANK | BRISTLE SIZE:0.018 IN DIA LG:5 | Tools - Hand / Power :IN BRISTLE MATL:NYLON LOW SCRATCH FOR COPPER
29300000TL | TL NEWNEW | 58801665 | BRUSH:TUBE TYPE:ABRASIVE | NYLON THREADED- SHANK BRISTLE | Fasteners / Hardware : SIZE:0.024 IN DIA LG:6-1/4 IN BRISTLE MATL:320 GRIT SILICON CARBIDE ABRASIVE NYLON THREADED-SHANK TUBE BRUSHES
29300000TL | TL NEWNEW | 58801672 | STEAM TRAP | SIZE/CONN:3/4 IN NPS | Boilers & Associated Parts : TYPE:INVERTED BUCKET, ARMSTRONG MODEL 501-SH, 3/4 IN X900/1500 LBS, RTJ FLANGE, MAX ALLOWABLE PRESSURE 1540 PSIG, STAINLESS STEEL 316L.
29300000TL | TL NEWNEW | 58801673 | TRAP:STEAM TYPE:FLOAT TRAP | SIZE/CONN:1 IN NPS PRESS. | Boilers & Associated Parts : RATING:465 PSIG, SPIRAX SARCO STEAM FLOAT,150 LB RF FLG, CAST STEEL BODY
29300000TL | TL NEWNEW | 58801674 | STEAM :TRAP | SIZE/CONN:1 IN NPS | Boilers & Associated Parts : TYPE:INVERTED BUCKET, PRESSURE RATING:250 PSI G, STATION W/STRAINER; ARMSTRONG TVS 813, CARBON STEEL
29300000TL | TL NEWNEW | 58801675 | STEAM :TRAP | SIZE/CONN 3/4 IN NPS | Boilers & Associated Parts : TYPE:INVERTED BUCKET, PRESSURE RATING:600 PSI G MATL:CARBON , ARMSTRONG MODEL 312, 3/4 IN X 300 LBS RF, ORIFICE SIZE 3/16 (4.8 MM), MAX ALLOW PRESS: 600, MAX ALLOW TEMP: 500
29300000TL | TL NEWNEW | 58801677 | STEAM TRAP:1IN X 900/1500LBS | RTJ 1 IN NPS SIZE/CONN | Boilers & Associated Parts : PRESS. RATING:1100 PSI G MATL:CARBON STEEL TRAP, INVERTED BUCKET, ARMSTRONG MODEL 415, 1 IN X 900/1500 LBS RTJ, ORIFICE SIZE 3/16 (4.8 MM), MAX ALLOW PRESS: 1100, MAX ALLOW TEMP: 800, CE MARKED, 3.1 MATERIAL CERTIFICATE. MANUF
29300000TL | TL NEWNEW | 58801678 | STEAM :TRAP | SIZE/CONN:3/4 IN NPS | Boilers & Associated Parts : TYPE:INVERTED BUCKET PRESSURE RATING:150 PSI G, MATL:33 304 L TRAP, STEAM, STATION W/ STRAINER, BLOWDOWN VALVE, AND TRAP, RIGHT INLET;NPS 3/4; ARMSTRONG TVS 4000R WITH FT-4150 TRAP OR EQUAL; SOCKETWELD; 1/8 INCH ( 3.18 MM) ORI
29300000TL | TL NEWNEW | 58801681 | KIT: REPAIR F/415 ORIFICE | FOR 415 ORIFICE 3/16 INCHES | Tubing :ORIFICE APPLICATION: STEAM TRAP CONTAINS A: B1673-10, PCA 215/315 3/16 17- h900 CONTAINS B: A21761, GASKET FLAT 215 GHN
29300000TL | TL NEWNEW | 58801682 | KIT: REPAIR | FOR 312 ORIFICE 3/16 INCHES | Tubing :STEAM TRAP CONTAINS A: B1671-7, PCA 213/313 3/16" SS 17-4 H900CONTAINS B: A21446, GASKET FLAT 312 GHN
29300000TL | TL NEWNEW | 58801683 | KIT: REPAIR | ORIFICE 3/16 IN | Tubing :STEAM TRAP CONTAINS A: B1671-7, PCA 213/313 3/16" SS 17-4 H900 CONTAINS B: A22182, GASKET FLAT 813 GHN CONTAINS C: A9766, BUCKET STD 213 SS T304CONTAINS D: A9895, KIT BOLT + NUT TVS813 CONTAINS E: A3635A. SCREEN 883CONTAINS F: A6003A, PIPE PLUG SO
29300000TL | TL NEWNEW | 58801688 | INDICATOR:TEMPERATURE | TYPE:THERMOMETER RANGE:0 | Temperature and heat measuring instruments : ...... 250 DEG C RATING:EN13190 CONN:CAPILLARY–LENGTH 8M, O 2MM MATL:STANLESS STEEL •NOMINAL SIZE – 100MM •RATED OPERATING RANGES AND CONDITIONS – EN13190 •CAPILLARY ENTRY – BACK •CONNECTION – STAINLESS STEEL 1
29300000TL | TL NEWNEW | 58801695 | TRAP:STEAM TYPE:INVERTED | BUCKET SIZE/CONN:1-1/2 IN | Plumbing - Hardware and Fittings :PRESS. RATING:3000 LB MATL:316 SS STEAM TRAP: 1-1/2 INCH PART NO 66130, OEM: SPIRAX SARCO 216 WCB ESC EQUP.150-SP-008/150-EA-013
29300000TL | TL NEWNEW | 58801696 | GAUGE:VACUUM RANGE:0-100 DIAL | SIZE:2 IN SIZE/CONN:1/2 IN | Level Measuring Instruments : CASE MATL:SS TUBE MATL:316 SS CONN MATL:316 SS CONN LOCATION:LOWER MOUNT:STEM FILLED:NON STEAM DRUM LEVEL GUAGE MODEL NUMBER P4108HL SIMPLIPORT W/SI8-LED ILLUMINATOR & SH8-LED SPARE REQUIRED 1.GAGE ASSEMBLY P/N RP30, QUANT
29300000TL | TL NEWNEW | 58801697 | PIPE:SPECIAL PURPOSE | TYPE:CONNECTING | Fabricated Piping :SIZE:16INX18-3/16IN X 12 CONS. LG:16INX1411/16IN LG SCH10S. ENDS:16IN 150LB R.F.W.N; RATING:16IN SCH 10S; MATL:A240-316; SPEC:A240-/A312-316/316L DUAL CERT. GRADE:A240 BELLOW 1-PLYX.018INX16IDX18-3/16ODX12 CONSW/WB
29300000TL | TL NEWNEW | 58801700 | TUBE TYPE:INNER | SIZE:4.10/3.50-6 MATL:RUBBER | Automotive - Tires : INNER TUBE: 4.10/3.50-6 WITH BENT METAL VALVE JS87
29300000TL | TL NEWNEW | 58801702 | TRANSMITTER:POSITION TYPE | 2 WIRE ANALOG I/P RANGE | Instruments - Other & Parts : RESISTANCE FROM POTENTIONMETER O/P RANGE:4-20MA SUPPLY RATING:24VDC SIZE/CONN:24VDC, 4-20MA RATED CARDFLOWSERVE LIMITORQUE TYPE: L270-10ORDER NUMBER: 141966*001SERIAL NO: H1057598.
29300000TL | TL NEWNEW | 58801705 | VALVE:CONTROL TYPE:627H SET | PRESS.:140-250PSIG INLET | Valve-Regulators : SIZE:25MM INLET CONN:FLG OUTLET SIZE:25MM OUTLET CONN:FLG CLASS:IV DESIGN RATING:600LB BODY MATL:SST TRIM:ST.STEEL VTA OPERATED:PNEUMATIC TEMP RATING:44 SOFTGOODS:YES SEE ATTACHED DATA SHEET FOR MORE INFOMATION. THIS IS FOR 110-PCV-1815
29300000TL | TL NEWNEW | 58801720 | MODULE:PLC TYPE:3701/55 CPU | MODULE I/P:24VDC O/P:0-12VDC | POWER O/P:24VDC POWER SOURCE:24VDC ADAPT ESD CPU MODULE: PART NUMBER-323174-01 THE 3701/55 EMERGENCY SHUTDOWN DEVICE, (ADAPT ESD) IS A SAFETY PLC WITH A GRAPHICAL LOGIC PROGRAMMING INTERFACE AND INTEGRATED OVERSPEED DETECTION.
29300000TL | TL NEWNEW | 58801729 | DRIVE:DISK TYPE:HARD DISK | SIZE:3-1/2 IN CAP:300GB | Computer Hardware - Windows/Linux/VMWare Servers : COMPATIBILITY:HP DRIVE:HARD DRIVE;CAPACITY:300GB 15K CCR MMS-STATION.
29300000TL | TL NEWNEW | 58801730 | DRIVE:DISK TYPE:HARD DISK | SIZE:2.5IN CAP:72GB | Computer Hardware - Windows/Linux/VMWare Servers : COMPATIBILITY:HP DRIVE:HARD DRIVE;CAPACITY:72GB 10K SAS SINGLE PORT.
29300000TL | TL NEWNEW | 58801732 | CABLE:ASSEMBLY CONTROL | TYPE:VELOMETER LG:25FT | Integrated Power Control Room & Substations :MATL:SHIELDED 22AWG STRUCTURE:SHIELDED 22AWG CABLE;330500 VELOMETOR EXTENSION SHIELDED 22AWG CABLE WITH MOISTURE RESISTANT FEMALE SOCKET CONNECTOR AT TRANSDUCER END,RING LUGS AT MONITOR END
29300000TL | TL NEWNEW | 58801734 | CABLE:ASSEMBLY C/W:CONNECTOR | MALE TYPE:WIRING HARNESS | Electric Components - Wire / Cable : SIZE:12AWG X 10 FT MATL:CU STRUCTURE:SOL FIREYE 59-497-010 FACTORY WIRED CABLE ASSEMBLY (59-497) WITH STRAIGHT CONNEC-TOR (129-164). 10 FEET QUICK CONNECT CABLE FOR FLAME SCANNER CU95 172-XP-001A 172-XP-001B 172-XP-001
29300000TL | TL NEWNEW | 58801736 | VALVE: 4 INCH 300 LB | V500 ROTARY | Valve - Control : DESIGN RATING:40.5 BAR CONN:4 INCH, 300 LB, RF-16.5 BODY MATL:WCC STEEL TRIM:TRIM LEVEL 3, OPERATED:BARE SHAFT TEMP RATING:270 DEG C SOFTGOODS:SINGLE GRAPHITE STYLE:BARE SHAFT CONFIG:2 - WAY FISHER V500 ROTARY BALL VALVE ONLY (BARE SHAF
29300000TL | TL NEWNEW | 58801738 | CAP TYPE:BOTTLE CAP SIZE:2-1/8 | IN DIA X 63/64 IN HT MATL:PP | Containers & Accessories - Bottles / Jugs / Jars : CAP:SCREW CAP WITH POURING RING, BLUE, 10 PER PACK
29300000TL | TL NEWNEW | 58801765 | DIAPHRAGM:ACTUATOR SIZE:80-250 | PSI ACTUATOR SIZE:3.5 | Valve-Regulators : RATING:250 PSI MATL:NEOPRENE
29300000TL | TL NEWNEW | 58801766 | SPRING TYPE:ACTUATOR SPRING | SIZE:80-250 PSI MATL:ASTM A229 | Instruments - Other & Parts : model 526
29300000TL | TL NEWNEW | 58801767 | POSITIONER TYPE:MICROPULSE | BTL5 MATL:LINEAR TRANSDUCER | Instruments - Other & Parts : MICROPULSE LINEAR POSITION TRANSDUCER, ANALOG OUTPUT -ROD STYLE.
29300000TL | TL NEWNEW | 58801768 | CASE | FOR HACH HMP6 PORTABLE | Containers & Accessories - Drums / Casks / Barrels :STORAGE CASE FOR PORTABLE HACH HMP6 / MP-6 pH, ORP, CONDUCTIVITY, RESISTIVTY AND TEMPERATURE METER
29300000TL | TL NEWNEW | 58801772 | SENSOR:GAS DETECTOR TYPE:FIRE | AND GAS DETECTION RANGE:0 - | Level Measuring Instruments : 20.95 % SENSOR, O2, 0 - 20.95 %
29300000TL | TL NEWNEW | 58801773 | SENSOR:GAS DETECTOR TYPE:FIRE | AND GAS DETECTOR RANGE:0 - 500 | PPM SENSOR, CO, 0 - 500 PPM PART NUMBER 02.25122884 023 REPLACED WITH 4CF+ CiTiceL? CARBON MONOXIDE (CO) GAS SENSOR PART NUMBER: 2112B2005 http://www.citytech.com.cn/PDF-Datasheets/4cf+.pdf
29300000TL | TL NEWNEW | 58801776 | BOOSTER:VOLUME 1 IN | MATL 316 SS | Instruments - Other & Parts : Model VBP series. Matl: Stainless Steel, 1 inch ,
29300000TL | TL NEWNEW | 58801777 | REGULATOR TYPE:FILTER | RATING:PARKER SIZE/CONN:P32EB | MATL:ZINC METAL
29300000TL | TL NEWNEW | 58801778 | VALVE:EXHAUST TYPE:QUICK | EXHAUST VALVE SIZE:1 IN DESIGN | Engines - Parts : 1750 Series Poppet Pilot Air Operated valve. 1 inch NPT Pilot air operated , spring return UNIV . Model no. 7325M21-SC2B, RATING:300L LB CONN:1" NPT BODY MATL:316 SS.
29300000TL | TL NEWNEW | 58801781 | REPAIR KIT:ACTUATOR | TYPE:O-RING SEALS MATL:NITRILE | Valve - Actuator & Positioner: THIS IS AN O-RING SEALS FOR ACTUATOR PISTON SEAL, ACTUATOR CYLINDER SEALS, PISTON ROD SEAL AND TIE ROD SEALS
29300000TL | TL NEWNEW | 58801783 | O-RING TYPE:PIPING OD:0.275 IN | 6.99MM DIA:BUNA-N | Gaskets : BLACKWOODS CORD O RING BUNA NITRILE 6.99MM (0.275")Part number 07067318, see link for detailed information. http://www.blackwoods.com.au/part/07067318/cord-o-ring-buna-nitrile-699mm-0275 standard length 10-12metre.
29300000TL | TL NEWNEW | 58801795 | GAUGE:PRESSURE RANGE:-1 TO | +1.5 BAR DIAL SIZE:100MM | Pressure measuring and control Instruments : SIZE/CONN:1/2 IN NPT CASE MATL:304 SS TUBE MATL:304 SS CONN MATL:SS CONN LOCATION:BOTTOM MOUNT:PANEL FILLED:GLYCERINE TAG NO.: 173-PI-0110, 173-PI-1110, 173-PI-2110
29300000TL | TL NEWNEW | 58801796 | GAUGE:TEMPERATURE RANGE:0-120 | DEG C DIAL SIZE:100 MM | Temperature and heat measuring instruments : MODEL: T418 (BIMETALLIC)DISPLAY RANGE: 0-120 DEGREE CELSIUSCONNECTION TYPE: BOTTOMSTEM DIAMETER: 6MM STEM LENGTH: 80MM CAPILLARY LENGTH: 3MDIAL SIZE: 100MMSIZE/CONN:1/2 IN NPT CASE:1.4301 CONN MATL:1.4571 CON
29300000TL | TL NEWNEW | 58801797 | KIT:REBUILD TYPE:REPAIR KIT | APPLICATION:4 IN BALL VALVE | Valve - Globe : CONTAINS A:PISTON RING (1U2392X0012) CONTAINS B:PACKING RING CONTAINS C:PACKING BOX RING(1J873335072) CONTAINS D:SEAT RING CONTAINS E:SPIRAL WOUND GASKET CONTAINS F:LOWER WIPER
29300000TL | TL NEWNEW | 58801799 | FLOWMETER TYPE:VORTEX | SERVICE:SLURRY SIZE/CONN:1 1/2 | Flow Measuring Instruments : RANGE:0 - 250 M3/H MATL:CAST STL
29300000TL | TL NEWNEW | 58801801 | FLOWMETER TYPE:VORTEX | SERVICE:SLURRY SIZE/CONN:1 1/2 | Flow Measuring Instruments : RANGE:0 - 250 M3/H MATL:CAST STL REMOTE MOUNT , MTA COMPATIBLE, 20FT
29300000TL | TL NEWNEW | 58801802 | FLOWMETER TYPE:VORTEX | SERVICE:SLURRY SIZE/CONN:1 1/2 | Flow Measuring Instruments : RANGE:0 - 250 M3/H MATL:CAST STL REMOTE MOUNT , MTA COMPATIBLE, 20FT
29300000TL | TL NEWNEW | 58801803 | UNION:PIPE TYPE:X SERIES CLASS | 3000 UNION SIZE:1 INCHES | Fittings - Pipe - Metal - Non CS :CONN:THREADED RATING:3M MATL:A/SA105 SPEC:AAR SP83 GRADE:X 84EEEE (HEAT CODE)
29300000TL | TL NEWNEW | 58801804 | UNION:PIPE TYPE:X SERIES CLASS | 3000 UNION SIZE:3/4 INCHES | Fittings - Pipe - Metal - Non CS :CONN:THREADED RATING:3M MATL:A/SA105 SPEC:AAR SP83 GRADE:X 83DDDD (HEAT CODE)
29300000TL | TL NEWNEW | 58801806 | HOSE:FLEXIBLE METAL TYPE:1/4 | FLEX HOSE X 12 SIZE:1/4 LG:12 | Hoses & Parts :CONN:1/4 TUBE SWAGELOK RATING:3000 MATL:SS FLEX HOSE PTFE 1/4 TUBE CONNECTION SS BRAIDED PTFE LINE HOSE 12 INCHES LONG BY SWAGELOK
29300000TL | TL NEWNEW | 58801807 | HOSE:FLEXIBLE METAL TYPE:1/4 | FLEX HOSE X 24 SIZE:1/4 LG:24 | Hoses & Parts :CONN:1/4 TUBE SWAGELOK RATING:3000 MATL:SS FLEX HOSE PTFE 1/4 TUBE CONNECTION SS BRAIDED PTFE LINE HOSE 24 INCHES LONG BY SWAGELOK
29300000TL | TL NEWNEW | 58801808 | HOSE:FLEXIBLE METAL TYPE:1/4 | FLEX HOSE X 36 SIZE:1/4 LG:36 | Hoses & Parts :CONN:1/4 TUBE SWAGELOK RATING:3000 MATL:SS FLEX HOSE PTFE 1/4 TUBE CONNECTION SS BRAIDED PTFE LINE HOSE 36 INCHES LONG BY SWAGELOK
29300000TL | TL NEWNEW | 58801809 | HOSE:FLEXIBLE METAL TYPE:3/8 | FLEX HOSE X 12 SIZE:3/8 LG:12 | Hoses & Parts :CONN:3/8 TUBE SWAGELOK RATING:2600 MATL:SS FLEX HOSE PTFE 3/8 TUBE CONNECTION SS BRAIDED PTFE LINE HOSE 12 INCHES LONG BY SWAGELOK
29300000TL | TL NEWNEW | 58801810 | HOSE:FLEXIBLE METAL TYPE:3/8 | FLEX HOSE X 24 SIZE:3/8 LG:24 | Hoses & Parts :CONN:3/8 TUBE SWAGELOK RATING:3000 MATL:SS FLEX HOSE PTFE 3/8 TUBE CONNECTION SS BRAIDED PTFE LINE HOSE 24 INCHES LONG BY SWAGELOK
29300000TL | TL NEWNEW | 58801812 | HOSE:FLEXIBLE METAL TYPE:1/2 | FLEX HOSE X 24 SIZE:1/2 LG:24 | Hoses & Parts :CONN:1/2 TUBE SWAGELOK RATING:2600 MATL:SS FLEX HOSE PTFE 1/2 TUBE CONNECTION SS BRAIDED PTFE LINE HOSE 24 INCHES LONG BY SWAGELOK
29300000TL | TL NEWNEW | 58801814 | HOSE:FLEXIBLE METAL TYPE:3/4 | FLEX HOSE X 24 SIZE:3/4 LG:24 | Hoses & Parts :CONN:3/4 TUBE SWAGELOK RATING:1600 MATL:SS FLEX HOSE PTFE 3/4 TUBE CONNECTION SS BRAIDED PTFE LINE HOSE 24 INCHES LONG BY SWAGELOK
29300000TL | TL NEWNEW | 58801816 | SEAT:RING TYPE:V500 SEAT | SIZE:NPS 2 MATL:VTC CERAMIC | Valve - Control : VALVE SERIAL NO: ME 00078317
29300000TL | TL NEWNEW | 58801817 | PLUG: VALVE, STYLE:V500 | SIZE: NPS2, MATL: VTC | Valve - Control : CERAMIC VALVE SERIAL NO: ME 00078317
29300000TL | TL NEWNEW | 58801818 | BEARING:BUSHING TYPE:STANDARD | ID:NPS2 OD:NPS2 MATL:R30006 | Bearings & Accessories - All :VALVE SERIAL NO: ME 00078317
29300000TL | TL NEWNEW | 58801819 | SEAL TYPE:FACE SEAL SIZE:NPS 2 | MATL:METAL VALVE SERIAL NO: ME | Valve - Control : 78317
29300000TL | TL NEWNEW | 58801820 | KIT:REBUILD TYPE:NPS 2 V500 | VALVE CONTAINS | Valve - Control : A:EXPANSION PIN CONTAINS B:TAPER PIN CONTAINS C:RETAINER GASKET VALVE SERIAL NO: ME 00078317
29300000TL | TL NEWNEW | 58801821 | KIT:REBUILD TYPE:SOFTGOOD | APPLICATION:V500 VALVE | Valve - Control : CONTAINS A:PACKING SET CONTAINS B:ANTI-EXTRUTION WASHER VALVE SERIAL NO: ME 00078317
29300000TL | TL NEWNEW | 58801822 | BUSHING TYPE:2052 SIZE:2 | FISHER ACTUATOR SERIAL NO: | Valve - Actuator & Positioner: ME00078317
29300000TL | TL NEWNEW | 58801823 | O-RING:CORD TYPE:ACTUATOR | MATL:BUNA INDUSTRY STD | Packing / Glands / Stuffing Boxes : ACTUATOR SERIAL NO: ME00078317
29300000TL | TL NEWNEW | 58801824 | VALVE:PLUG TYPE:V500 SIZE:NPS | 2 CLASS:ANSI CL IV DESIGN | Valve-Plug : RATING:CL 300 CONN:CL300 RF FLG RF FLG BODY MATL:WCC STEEL TRIM:4 OPERATED:BARESHAFT TEMP RATING:270 DEG C SOFTGOODS:VTC CERAMIC STYLE:MODIFIED LINEAR CONFIG:FULL PORT COMPLETE VALVE AS PER ATTACHED SPEC SHEET, WITH OUT ACTUATOR. BARE SHAFT V
29300000TL | TL NEWNEW | 58801828 | CELL TYPE:PH FLOW THROUGH CELL | SIZE:4.41IN DIA X 10IN HT | Analyzers & Monitors : MATL:COUPLED GLASS-REINFORCED POLYP ABB PH SAMPLE FLOW THROUGH CELL MODEL NO: 7660/012 COMPLETE WITH: KCL RESERVOIRS, LOW RESISTANCE GLASS ELECTRODE, STANDARD REFERENCE ELECTRODE, TEMPERATURE COMPENSATION & 3M LENGHT CABLE. EGTL T
29300000TL | TL NEWNEW | 58801829 | GASKET:RTJ RING NUMBER:R61 | PIPE SIZE:14 IN CLASS:600LB | Gaskets : SHAPE:OCTAGONAL MATL:MONEL 400 MAX BHN:110 BRINELL COATED:NA SPEC:ASME B16.20 OXY SERVICE
29300000TL | TL NEWNEW | 58801832 | FILTER:FUEL TYPE:DIESEL | SIZE:H72MM,OD94MM,TH:20M*1.5 | Engines - Parts : ELEMENT MATL:PLEATED PAPER FILTERING RETENTION:30 MICRON HOUSING MATL:CS. OLD PN:19055684
29300000TL | TL NEWNEW | 58801833 | FILTER | HYDRAULIC TYPE,OIL | Filtration-Media : SIZE:ID8.03IN,OD11.84IN,L23.28IN ELEMENT MATL:PLEATED PAPER FILTERING RETENTION:5-10MICRON HOUSING MATL:PLASTIC
29300000TL | TL NEWNEW | 58801836 | FILTER:FUEL TYPE:DIESEL | SIZE:H180.7MM,T1-14IN,D108.3MM | Engines - Parts : ELEMENT MATL:PLEATED PAPER FILTERING RETENTION:10MICRON HOUSING MATL:CS
29300000TL | TL NEWNEW | 58801838 | SEAT:VALVE TYPE:6H7-L1-LK3 | ECOTROL SIZE:8 INCH VALVE | Valve - Control : STYLE:POSITION 20 VALVE SIZE:8 INCH MATL:AS PER VENDOR SEAT , POSITION 20 , SEE ATTACHED DRAWING, 110-FV1010_2010-DOKU2511410-100_ENGL (2) VALVE SERIAL NO:1021890
29300000TL | TL NEWNEW | 58801839 | GASKET | BODY BONET | SERIAL NO:2231549, ITEM BELONG TO: 110-FV1010 / 2010, VALVE SERIAL NO:1021890 / 1021891
29300000TL | TL NEWNEW | 58801842 | GASKET:VALVE TYPE:NON-SPIRAL | WOUND STYLE:LAMON LP1 | Gaskets : MATL:SSS/GRAPHITE COATING ID:38-7/8 IN OD:39-7/8 IN THCK:4.5MM LAMONS-KAMMPRO STYLE LP1 GASKET OR EQUIVALENT TP-304SS RING WITH FLEXIBLE GRAPHITE COATING FOR CHECK VALVE (CBAAF )
29300000TL | TL NEWNEW | 58801845 | FILTER:HYDRAULIC TYPE:OIL | SIZE:H212MM,OD96MM,ID22MM | Filtration-Media : ELEMENT MATL:FIBERGLASS FILTERING RETENTION:10-15UM HOUSING MATL:CS
29300000TL | TL NEWNEW | 58801851 | STEM:ASSEMBLY C/W:PLUG AND | STEM TYPE:METAL 27, ET 657 | Valve - Parts & Accessories :SIZE:1/2 MATL:316 SST STEM, 316/COCR-A S&G P 172-LV-0023
29300000TL | TL NEWNEW | 58801852 | SEAT:RING TYPE:ET 657 FISHER | SEAT SIZE:1 IN MATL:316/COCR-A | Valve - Globe : 172-LV-0023
29300000TL | TL NEWNEW | 58801855 | FILTER:AIR TYPE:AIR SIZE:NA | ELEMENT MATL:NA FILTERING | Filtration-Media : RETENTION:1 MICRON HOUSING MATL:NA HIROSS HYPER FILTER 2000 AIR FILTERS. FILTER ELEMENT (1 MICRON) HTTP://WWW.AIRVAC-THAI.COM/AIR-FILTER-HIROSS.PHP
29300000TL | TL NEWNEW | 58801857 | FUSE:ELECTRICAL TYPE:FAST | ACTING AMP:250MA VOL:250 V | Electric Components - Circuit Protection:INTERRUPTING RATING:35 A CONN:FERRULE CARTRIDGE:GLASS SIZE:5X20MM FUSE:5X20MM FAST ACTING, 250MA RATING BUSSMANN - S500-250-R
29300000TL | TL NEWNEW | 58801858 | FUSE:ELECTRICAL TYPE:FAST | ACTING AMP:500MA VOL:250V | Electric Components - Circuit Protection:INTERRUPTING RATING:35A CONN:FERRULE CARTRIDGE:GLASS SIZE:5X20MM FUSE : 5X20MM FAST ACTING, 500MA RATING BUSSMANN - S500-500-R
29300000TL | TL NEWNEW | 58801861 | BREAKER:CIRCUIT TYPE:THERMAL | MAGNETIC VOL:480V POLE:1 | Electric Components - Circuit Protection:AMP:13A INTERRUPT CAP:10K BREAKER:CIRCUIT , 1-POLE, AC 13A BREAKER CUTLER HAMMER - FAZ-C13/1-SP
29300000TL | TL NEWNEW | 58801862 | BREAKER:CIRCUIT TYPE:THERMAL | MAGNETIC VOL:480V POLE:2 | Electric Components - Circuit Protection:AMP:20A INTERRUPT CAP:15K BREAKER:CIRCUIT , 2-POLE, AC 20A BREAKER CUTLER HAMMER - FAZ-C20/2
29300000TL | TL NEWNEW | 58801863 | BREAKER:CIRCUIT TYPE:THERMAL | MAGNETIC VOL:415VAC POLE:1 | Electric Components - Circuit Protection:AMP:1A INTERRUPT CAP:10K BREAKER:CIRCUIT , 1-POLE, AC 1A BREAKER CUTLER HAMMER - FAZ-C1/1-SP
29300000TL | TL NEWNEW | 58801864 | SOLENOID:COIL TYPE:EMBEDDED | SCREW TERMINAL | Instruments - Other & Parts : VOL:24VDC, 16.8WATTS THIS IS SOLENOID COIL ONLY FOR NFM1211 TYPE ASCO SOLENOID. PART NUMBER 400605-142 REPLACED & PART NUMBER 400605-542
29300000TL | TL NEWNEW | 58801866 | SWITCH:SELECTOR | DESIGNATION:KEY REMOVAL | Electric-Other : POSITION OPERATOR:SPRING RETURN RIGHT ELECT. RATING:24DC ACTION:2 CONTACT ARRANGEMENT:1NC-1NO POSITION:2 OPERATED:KEY ENCLOSURE:NEMA TYPE 4/13 800T-H48A ALLEN-BRADLEY CYLINDER LOCK SELECTOR SWITCH 2 POSITION SPRING RETURN FROM RIGHT -LOCK
29300000TL | TL NEWNEW | 58801868 | O-RING TYPE:COMPOUND 6375 | ID:1.614 IN OD:0.157 IN | Seals : WIDTH:0.157 IN SEC DIA:41.00 MM MATL:COMPOUND 6375 INDUSTRY STD:2-K#25041 145-XF-001A, 145-XF001B, 145-XF-001C, 145-XF-001D, VIBRATOR
29300000TL | TL NEWNEW | 58801869 | O-RING TYPE:KLB6375 ID:1.811 I | OD:0.197 IN WIDTH:0.197 IN SEC | Seals : DIA:46.00 MM MATL:COMPOUND 6375 INDUSTRY STD:2-K#26046 145-XF-001A, 145-XF001B, 145-XF-001C, 145-XF-001D, VIBRATOR
29300000TL | TL NEWNEW | 58801870 | FLUID TYPE:DETECTOR CONT:LEAK | LEAK DETECTOR FOAM IN 14OZ | Tools - Hand / Power :AEROSOL CAN
29300000TL | TL NEWNEW | 58801872 | BELLOWS TYPE:EXPANSION JOINT | SIZE:42 IN PRESS. RANGE:150 | Fittings - Pipe - Non-Metal : MATL:RUBBER 110-EX-120A,110-EX-120B, 110-EX-120C, 110-EX-120D, EJ11019, EJ211019
29300000TL | TL NEWNEW | 58801873 | BELLOWS TYPE:EXPANSION JOINT | SIZE:28 IN PRESS. RANGE:150 | Fittings - Pipe - Non-Metal : MATL:RUBBER 110-CC-101, 110-CC-201, EJ19103, EJ29103
29300000TL | TL NEWNEW | 58801874 | BELLOWS TYPE:EXPANSION JOINT | SIZE:20 IN PRESS. RANGE:150 | Fittings - Pipe - Non-Metal : MATL:RUBBER 110-EJ-10004
29300000TL | TL NEWNEW | 58801875 | BELLOWS TYPE:EXPANSION JOINT | SIZE:10 IN PRESS. RANGE:150 | Fittings - Pipe - Non-Metal : MATL:RUBBER 110-EJ-11225A, 110-EJ1125B
29300000TL | TL NEWNEW | 58801876 | BELLOWS TYPE:EXPANSION JOINT | SIZE:6 IN PRESS. RANGE:150 | Fittings - Pipe - Non-Metal : MATL:RUBBER 110-PC-112A,110-PC-112B 110-PC-212A, 110-PC-112B EJ11222A, EJ11222B, EJ21222A, EJ21222A
29300000TL | TL NEWNEW | 58801877 | BELLOWS TYPE:EXPANSION JOINT | SIZE:8 IN PRESS. RANGE:150 | Fittings - Pipe - Non-Metal : MATL:RUBBER 110-PC1121A,110-PC1121B,110-PC-2121A,110-PC-2121B, EJ11221A, EJ11221B, EJ21221A, EJ21221B
29300000TL | TL NEWNEW | 58801880 | BELLOWS:PIPE TYPE:EXPANSION | JOINT SIZE:3 INCHES PRESS. | Fittings - Pipe - Non-Metal : RANGE:16BAR MATL:CS NITRILE 3 INCHES 150LB BELLOWS CONNECTED TO A PIPE. TO BE USED IN A COMPRESSED AIR LINE.
29300000TL | TL NEWNEW | 58801881 | BELLOWS:PIPE TYPE:EXPANSION | JOINT SIZE:3 INCHES PRESS. | Fittings - Pipe - Non-Metal : RANGE:16BAR MATL:CS NITRILE 3 INCHES 150 BY 300LB BELLOWS CONNECTED TO A PIPE. TO BE USED IN A COMPRESSED AIR LINE. ONE SIDE IS 150LB AND THE OTHER 300LB
29300000TL | TL NEWNEW | 58801883 | WASHER:FLAT TYPE:2-3/4 IN | NOMINAL SIZE:2-3/4 IN ID:2-7/8 | WASHER OD:5 IN THCK:0.24 IN MATL: ASTM F436 SPEC: TYPE 1 GRADE: A FLAT WASHER, ASTM F436 TYPE 1, 38-45 HRC, TRU-HARDENED, ASTM B695 TYPE I, CLASS 55. 4MM THK, CS, ASTM F436, GR A, PLAIN. HYDROBOLT GROUP USA MICHAEL.WOODS@HYDROBOLTGROUP.COM +44 7722518254/
29300000TL | TL NEWNEW | 58801884 | WASHER:FLAT TYPE:2-1/2 IN | SIZE: OD:4-1/2 IN, ID:2-5/8 IN | NOM. 2-1/2 IN, OD:4-1/2 IN, ID:2-5/8 IN, THK:0.24 IN MATL:ASTM F436 SPEC:TYPE 1 GRADE:A FLAT WASHER, ASTM F436 TYPE I, 38-45 HRC, TRU-HARDENED, ASTM B695 TYPE I, CLASS 55.4MM THK,CS,ASTM F436,GR A, PLAIN, COME IN PACK OF 25
29300000TL | TL NEWNEW | 58801885 | WASHER:FLAT TYPE:2-1/4 IN | NOMINAL SIZE:2-1/4 IN ID:2-3/8 | OD:4 IN THCK:0.24 IN MATL: ASTM F436 SPEC: TYPE 1 GRADE: A FLAT WASHER, ASTM F436 TYPE I, 38-45 HRC, TRU-HARDENED, ASTM B695 TYPE I, CLASS 55.4MM THK, CS, ASTM F436, GR A, PLAIN
29300000TL | TL NEWNEW | 58801886 | WASHER:FLAT TYPE:2 IN NOMINAL | SIZE: 2IN OD:3-3/4 /ID:2-1/8IN | Fasteners / Hardware : IN THCK:0.178 IN MATL:ASTM F436 SPEC:TYPE 1 GRADE:A FLAT WASHER, ASTM F436 TYPE I, 38-45 HRC, TRU-HARDENED, ASTM B695 TYPE I, CLASS 55.4MM THK,CS,ASTM F436,GR A, PLAIN
29300000TL | TL NEWNEW | 58801887 | WASHER:FLAT TYPE:1-3/4 IN | NOMINAL SIZE:1-3/4 IN ID:1-7/8 | OD:3-3/8 IN THCK:0.178 IN MATL:ASTM F436 SPEC:TYPE 1 GRADE:A FLAT WASHER, ASTM F436 TYPE I, 38-45 HRC, TRU-HARDENED, ASTM B695 TYPE I, CLASS 55.4MM THK,CS,ASTM F436,GR A, PLAIN:comes in pack of 25
29300000TL | TL NEWNEW | 58801889 | WASHER:FLAT TYPE:1-3/8 IN | NOMINAL SIZE:1-3/8 IN ID:1-1/2 | Fasteners / Hardware : IN OD:2-3/4 IN THCK:0.136 IN MATL:ASTM F436 SPEC:TYPE 1 GRADE:A FLAT WASHER, ASTM F436 TYPE I, 38-45 HRC, TRU-HARDENED, ASTM B695 TYPE I, CLASS 55.4MM THK,CS,ASTM F436,GR A, PLAIN:'COMES IN PACK OF 25"
29300000TL | TL NEWNEW | 58801890 | WASHER:FLAT TYPE:1-1/4 IN | SIZE: OD:2-1/2 IN, ID:1-3/8 IN | Fasteners / Hardware : IN OD:2-1/2 IN THCK:0.136 IN MATL:ASTM F436 SPEC:TYPE 1 GRADE:A FLAT WASHER, ASTM F436 TYPE I, 38-45 HRC, TRU-HARDENED, ASTM B695 TYPE I, CLASS 55.4MM THK,CS,ASTM F436,GR A, PLAIN, COME IN PACK OF 25
29300000TL | TL NEWNEW | 58801891 | WASHER:FLAT TYPE:1-1/8 IN | SIZE: 1-1/8 IN ID:1-1/4 IN | NOM. 1-1/8 IN, OD:2-1/4 IN, ID:1-1/4 IN, THK:0.136 IN MATL:ASTM F436 SPEC:TYPE 1 GRADE:A FLAT WASHER, ASTM F436 TYPE I, 38-45 HRC, TRU-HARDENED, ASTM B695 TYPE I, CLASS 55.4MM THK,CS,ASTM F436,GR A, PLAIN, COME IN PACK OF 25.
29300000TL | TL NEWNEW | 58801893 | WASHER:FLAT TYPE:7/8 IN | NOMINAL SIZE:7/8 IN ID:15/16 | THCK:0.136 IN MATL:ASTM F436 SPEC:TYPE 1 GRADE:A FLAT WASHER, ASTM F436 TYPE I, 38-45 HRC, TRU-HARDENED, ASTM B695 TYPE I, CLASS 55.4MM THK,CS,ASTM F436,GR A, PLAIN, COME IN PACK OF 25.
29300000TL | TL NEWNEW | 58801896 | PILOT: VALVE, STYLE NIDDLE | SIZE 1 IN SET | Valve-Regulators : NORGREN 80400 3/2 Poppet valve Pneumatically actuated PRESS.:10.7 BAR MATL:SS NORGREN 80H0025 3/2 PILOT VALVE 1 Inch NPT
29300000TL | TL NEWNEW | 58801898 | GAUGE:TEMPERATURE RANGE:0-400 | DEG C DIAL SIZE:100MM | Temperature and heat measuring instruments : SIZE/CONN:1/2 IN NPT CASE MATL:316 SS TUBE MATL:316 SS CONN MATL:316 SS CONN LOCATION:BOTTOM MOUNT:FLUSH PANEL FILLED:NON 3M SS ARMOURED CAPILLARY WITH BIMETALLIC THERMOMETER OF 60MM STEM LENGHT AND 6MM STEM DI
29300000TL | TL NEWNEW | 58801899 | GASKET TYPE:PIPING SIZE:4 IN | PRESS. RATING:900 LB MATL:304 | Gaskets : SS SHAPE:CIRCULAR FLEXICARB 4 IN 900 LB ASME B16.20 304 FLEXICARB WINDING CS OR 304 SS IR
29300000TL | TL NEWNEW | 58801900 | BELLOWS:PIPE TYPE:EXPANSION | JOINT SIZE:10 IN PRESS. | Fittings - Pipe - Carbon Steel :DN250 (10" NB) RUBBER EXPANSION JOINT c/w ASME B16.5 CL 1500 LBS PLANGES, RANGE:0.3 BAR MATL:THERMOFLEX RUBBER NPS 10" 150# BELLOW TO BE CONNECTED TO PIPE. WITH ITS ASSEMBLY CONNECTION
29300000TL | TL NEWNEW | 58801904 | NUT TYPE:TURBINE METER DIA:0 | THRDS:0 MATL:SS SPEC:0 GRADE:0 | Engines - Parts : NUT ; P/N: 1-561-76-155. FOR DANIEL TURBINE METER
29300000TL | TL NEWNEW | 58801905 | BOARD:PRINTED CIRCUIT | FUNCTION:VOLTAGE REGULATOR | Computer Hardware - Storage : BOARD: CIRCUIT PRE-AMPLIFIER ; P/N: 230-00-300-00. FOR DANIEL TURBINE METER
29300000TL | TL NEWNEW | 58801906 | GASKET TYPE:LINER PACKING | SIZE:0 PRESS. RATING:0 | Gaskets : MATL:BUNA-N SHAPE:RECTANGULAR GASKET ; P/N: CA-375Z-259-XXA. FOR DANIEL TURBINE METER.
29300000TL | TL NEWNEW | 58801907 | O-RING TYPE:VITON A ID:0 OD:0 | WIDTH:0 SEC DIA:VITON A | Packing / Glands / Stuffing Boxes : MATL:VITON INDUSTRY STD:0 O-RING (VITON A) ; P/N: 1500093-022. FOR DANIEL TURBINE METER.
29300000TL | TL NEWNEW | 58801908 | CORD:EXTENSION CONDUCTOR:0 | VOL:0 AMP:0 LG:0 CONN:LOCKING | Electric Components - Wire / Cable : RECPTLS:0 CORD: POWER SUPPLY; ORANGE, WITH OUTLET, WITHOUT PLUG 118'' (3000MM), PACK OF 5.
29300000TL | TL NEWNEW | 58801909 | THERMOSTAT:THERMAL | TYPE:TEMPERATURE ALARM RANGE:0 | Electric Components - Circuit Protection:ELECT. RATING:0 THERMOSTAT: TEMPERATURE ALARM ; PN: 3110.000 ; MANUFACTURER: RITTAL
29300000TL | TL NEWNEW | 58801910 | BELLOWS: PIPE 30 IN | EXPANSION JOINT CS, SS | GIMBAL EXPANSION JOINT; CM/S ND 750 PS: 2,2 /FV BARG TS: +70C, ANGULAR STROKE 10 DEG
29300000TL | TL NEWNEW | 58801911 | BELLOWS: PIPE 30 IN | EXPANSION JOINT | GIMBAL EXPANSION JOINT; CM/S ND 750 PS: 2,2 /FV BARG TS: +70C ,ANGULAR STROKE 8.5 DEG.
29300000TL | TL NEWNEW | 58801912 | BELLOWS: PIPE 24 IN | EXPANSION JOINT CS, SS | GIMBAL EXPANSION JOINT; CM/S ND 600 PS: 1,9 /FV BARG TS: +75C ,ANGULAR STROKE 5.5 DEG.
29300000TL | TL NEWNEW | 58801913 | BELLOWS: PIPE 14 IN | EXPANSION JOINT CS, SS | Fittings - Pipe - Carbon Steel :GIMBAL EXPANSION JOINT; CM/S ND 750 PS: 2,2 /FV BARG TS: +70C ,ANGULAR STROKE 5 DEG.
29300000TL | TL NEWNEW | 58801914 | BELLOWS:PIPE TYPE:EXPANSION | JOINT SIZE:30 IN MATL:CS,SS | Fittings - Pipe - Carbon Steel :GIMBAL EXPANSION JOINT; CM/S ND 750 PS: 2,2 /FV BARG TS: +70C ,ANGULAR STROKE 10 DEG.
29300000TL | TL NEWNEW | 58801915 | BELLOWS: PIPE 12 IN | EXPANSION JOINT CS, SS | GIMBAL EXPANSION JOINT; CM/S ND 300 PS: 2,2 /FV BARG TS: +75C ,ANGULAR STROKE 3 DEG.
29300000TL | TL NEWNEW | 58801916 | BELLOWS: PIPE 12 IN | EXPANSION JOINT CS, SS | Fittings - Pipe - Carbon Steel :GIMBAL EXPANSION JOINT; CM/S ND 300 PS: 2,2 /FV BARG TS: +75C ,ANGULAR STROKE 4.5 DEG.
29300000TL | TL NEWNEW | 58801917 | BREAKER:CIRCUIT TYPE:MAIN | VOL:AC, 13A POLE:2 POLE | Electric Components - Circuit Protection:AMP:13A INTERRUPT CAP:13A BREAKER: CIRCUIT ; 2-POLE , AC, 13A, MANUFACTURER: CUTLER HAMMER, P/N: FAZ-C13/2
29300000TL | TL NEWNEW | 58801918 | BREAKER:CIRCUIT TYPE:MAIN | VOL:AC, 40A POLE:2 POLE | Electric Components - Circuit Protection:AMP:40A INTERRUPT CAP:40A BREAKER: CIRCUIT; 2-POLE, AC, 40A , MANUFACTURER: CUTLER HAMMER, P/N: FAZ-C40/2
29300000TL | TL NEWNEW | 58801919 | GASKET:FLANGE NON-SPIRAL | TYPE:RAISED FACE PIPE | Gaskets : SIZE:6.29X7.63X.005 (6 PHOENIX) PRESS. RATING:0 MATL:SS SPEC:0 ID:6.29 IN OD:7.63 IN THCK:0.005 IN Gaskets : 6.29X7.63X.005 (6 PHOENIX) , P/N: 75B1124X042. FOR FISHER BUTTERFLY VALVE.
29300000TL | TL NEWNEW | 58801920 | RING:WEAR TYPE:SPHERE | SIZE:8.30 IN MATL:SS RING: | Pump - Centrifugal - Parts : SIZING, 8.30 IN ; P/N: 203-0800, MANUFACTURER: MALONEY. FOR SPHERE.
29300000TL | TL NEWNEW | 58801932 | FILTER: BALSTON GAS | DISPOSABLE FILTER | Filtration - Filters/ Other : DISPOSABLE BALSTON FILTER P/N 9933-05-CQ FOR SAMPLE LINE GAS TO SIEMENS ULTRAMAT 23 GAS ANALYZER MODEL: 7MB2337-0PE00-5AD1 SERIAL: N1-V2-0678 MEASURE: NOX AND CO ANALYZER SPECIFIC SPARE.
29300000TL | TL NEWNEW | 58801934 | FILTER:GAS TYPE:OPTICAL | SIZE:UNKNOWN ELEMENT | Filtration - Filters/ Other : MATL:UNKNOWN FILTERING RETENTION:UNKNOWN HOUSING MATL:UNKNOWN OPTICAL FILTER NOX GAS FOR SIEMENS ULTRAMAT 23 GAS ANALYZER MODEL: 7MB2337-0PE00-5AD1 SERIAL: N1-V2-0678 TAG: 160-AT-0201 & 160-AT-0201B MEASURE: NOX AND CO GA
29300000TL | TL NEWNEW | 58801935 | FILTER:GAS TYPE:UNKNOWN | SIZE:UNKNOWN ELEMENT | Filtration - Filters/ Other : MATL:UNKNOWN FILTERING RETENTION:UNKNOWN HOUSING MATL:UNKNOWN GAS FILTER CO GAS FOR SIEMENS ULTRAMAT 23 GAS ANALYZER MODEL: 7MB2337-0PE00-5AD1 SERIAL: N1-V2-0678 TAG: 160-AT-0201A & 160-AT-0201B MEASURE: NOX AND CO GAS. AN
29300000TL | TL NEWNEW | 58801936 | CHAMBER TYPE:UNKNOWN | SIZE:UNKNOWN MATL:UNKNOWN | Analyzers & Monitors : RECEIVER CHAMBER FOR CO GAS SMALLEST MR<5% IN SIEMENS ULTRAMAT 23 GAS ANALYZER MODEL: 7MB2337-0PE00-5AD1 SERIAL: N1-V2-0678 TAG: 160-AT-0201A & 160-AT-0201B MEASURE: NOX & CO GAS. ANALYZER SPECIFIC SPARE
29300000TL | TL NEWNEW | 58801937 | CHAMBER TYPE:UNKNOWN | SIZE:UNKNOWN MATL:UNKNOWN | Analyzers & Monitors : RECEIVER CHAMBER FOR NOX GAS CHANNEL 1 IN SIEMENS ULTRAMAT 23 GAS ANALYZER MODEL: 7MB2337-0PE00-5AD1 SERIAL: N1-V2-0678 TAG: 160-AT-0201A & 160-AT-0201B MEASURE: NOX & CO GAS. ANALYZER SPECIFIC SPARE
29300000TL | TL NEWNEW | 58801941 | GASKET:HEAT EXCHANGER | TYPE:IRON JACKETED STYLE:NA | Gaskets : MATL:GRAPHITE ID:255 MM OD:275 MM THCK:3 MM RIB WIDTH:NA RADII:NA APPLICATION:NA IRON JACKETED GRAPHITE . 255 MM ID, 275 MM OD , 3MM THK,
29300000TL | TL NEWNEW | 58801942 | POWER SUPPLY:ELECTRICAL | TYPE:SWITCH I/P RATING:100VAC | Electric-Other : -240VAC O/P VOL:24VDC O/P AMP:40A POWER SUPPLY:QUINT-PS, 1AC,24VDC,40A , SFB
29300000TL | TL NEWNEW | 58801943 | BLOCK:TERMINAL VOL:300V | AMP:10A CIRCUIT:WTR 2.5 | Electric-Other : TERMINAL:SCREW WIRE SIZE:#22...12 AWG SIZE:5MM(W)X60MM(L) X49MM(H) BLOCK MATL:BEIGE WEMID TERMINAL BLOCKS:DISCONNECT , WTR2.5 DIN-RAIL MOUNTED WEIDMULLAR - 1011100000
29300000TL | TL NEWNEW | 58801944 | COIL TYPE:PAS300L000BA | MATL:ALLUMINIUM FIN,HERESITE | Heating Ventilation and Air Conditioning Equipnment & Parts : COATIN COIL ASSEMBLY USE ON HVAC UNIT MODEL PAS300L000BA MANUFACTURED BY INTERNATIONAL COMFORTH PRODUCTS
29300000TL | TL NEWNEW | 58801945 | BLOCK:TERMINAL VOL:300V | AMP:6.3 A CIRCUIT:2 | Electric-Other : TERMINAL:SCREW WIRE SIZE:8-20 AWG SIZE:1X1/4IN BLOCK MATL:WEMID TERMINAL BLOCK:FUSED , WSI6, DIN-RAIL MOUNTED WEIDMULLAR - 1011300000
29300000TL | TL NEWNEW | 58801947 | BLOCK:TERMINAL VOL:600 V | AMP:50 A CIRCUIT:2 | Electric-Other : TERMINAL:SCREW WIRE SIZE:8-22 AWG SIZE:60 X 7.9 X 47 MM BLOCK MATL:WEMID TERMINAL BLOCKS:FEED THROUGH , BEIGE, WDU6 DIN-RAIL MOUNTED WEIDMULLAR - 1020200000
29300000TL | TL NEWNEW | 58801949 | CELL | MEASURING HYDROGEN | Analyzers & Monitors : WITHOUT HOUSING OR PIPING FOR CALOMAT 6F GAS ANALYZER; SERIAL: 074 OR 075 TAG: 120-AT-1124 & 120-AT-2124
29300000TL | TL NEWNEW | 58801950 | GLAND | PIPING INLET SCREWED | Analyzers & Monitors : FOR CALOMAT 6F GAS ANALYZER; SERIAL: 074 OR 075 TAG: 120-AT-1124 & 120-AT-2124
29300000TL | TL NEWNEW | 58801951 | GLAND | PIPING OUTLET SCREWED | Analyzers & Monitors : FOR CALOMAT 6F GAS ANALYZER SERIAL: 074 OR 075 TAG: 120-AT-1124 & 120-AT-2124
29300000TL | TL NEWNEW | 58801952 | O-RING SET | P/N A5E00124182 | Seals : FOR SIEMENS CALOMAT 6F GAS ANALYZER MATL:FFKM-CHEMRAZ SERIAL: 074 OR 075 TAG: 120-AT-1124 & 120-AT-2124
29300000TL | TL NEWNEW | 58801953 | BUSHING | 1/4 IN | Analyzers & Monitors : FOR CALOMAT 6F GAS ANALYZER SERIAL: 074 OR 075 TAG: 120-AT-1124 & 120-AT-2124
29300000TL | TL NEWNEW | 58801954 | FUSE | 100-120V POWER SUPPLY | Electric-Other : FOR CALOMAT 6F GAS ANALYZER SERIAL: 074 OR 075 TAG: 120-AT-1124 & 120-AT-2124 MEASURE HYDROGEN
29300000TL | TL NEWNEW | 58801955 | FILTER | MAINS | Filtration - Equipments :FOR CALOMAT 6F GAS ANALYZER SERIAL: 074 OR 075 TAG: 120-AT-1124 & 120-AT-2124
29300000TL | TL NEWNEW | 58801956 | BOARD: MOTHER PCB | WITH ENGLISH FIRMWARE | Analyzers & Monitors : FOR CALOMAT 6F GAS ANALYZER SERIAL: 074 OR 075 TAG: 120-AT-1124 & 120-AT-2124 MEASURE: HYDROGEN
29300000TL | TL NEWNEW | 58801957 | BOARD | LCD/KEYBOARD ADAPTER | Analyzers & Monitors : FOR CALOMAT 6F GAS ANALYZER SERIAL: 074 OR 075 TAG: 120-AT-1124 & 120-AT-2124 MEASURE: HYDROGEN
29300000TL | TL NEWNEW | 58801958 | DISPLAY | LCD | Analyzers & Monitors : FOR CALOMAT 6F GAS ANALYZER SERIAL: 074 OR 075 TAG: 120-AT-1124 & 120-AT-2124 MEASURE: HYDROGEN
29300000TL | TL NEWNEW | 58801965 | STUD BOLT:ALL-THREAD TYPE:STUD | BOLT DIA:1-1/8 IN LG:345 MM | STUD BOLT:ALL-THREAD TYPE:STUD BOLT DIA:1-1/8 IN LG:345 MM Fasteners / Hardware : SPEC:ASTM A193 GR:B16 MATL:CS COATED:NA THRDS:8 UNCS 1 1/8IN, 8UNC X 345MM LG ASTM A193 GR B16/ASTM A194 GR 7
29300000TL | TL NEWNEW | 58801967 | STUD BOLT:ALL-THREAD TYPE:STUD | BOLT DIA:3/4 IN LG:205 MM | Fasteners / Hardware : SPEC:ASTM A193 GR:B7 MATL:CS COATED:NA THRDS:10 UNCS 3/4 IN, 10 UNC X 205MM LG, SA193 GR.B7 (BOLTS) SA194 GR.2H (NUT) 150-ES-17
29300000TL | TL NEWNEW | 58801970 | STUD BOLT:ALL-THREAD TYPE:STUD | BOLT DIA:3/4 IN LG:225 MM | Fasteners / Hardware : SPEC:ASTM A193 GR:B7 MATL:CS COATED:NA THRDS:10 UNCS 3/4 IN, 10 UNC X 225MM LG, SA193 GR.B7 (BOLTS) SA194 GR.2H (NUT) 150-ES-021
29300000TL | TL NEWNEW | 58801971 | STUD BOLT:ALL-THREAD TYPE:STUD | BOLT DIA:1-1/2 IN LG:415 MM | Fasteners / Hardware : SPEC:ASTM A193 GR:B7 MATL:CS COATED:NA THRDS:8 UNC 1 1/2"-8UNC-2A LENGTH 415 MM SA193 GR.B7 (BOLTS) SA194 GR.2H (NUT) 160-ES-001
29300000TL | TL NEWNEW | 58801974 | STUD BOLT:ALL-THREAD TYPE:STUD | BOLTS DIA:1 1/4 IN LG:410 MM | Fasteners / Hardware : SPEC:A 193 GR:B 7 MATL:CS THRDS:8 UNC 1 1/4 IN"-8UNC-B1.1 LENGTH 410 MM SA193 GR.B7 (BOLTS) SA194 GR.2H (NUT) 172-ES-002
29300000TL | TL NEWNEW | 58801975 | STUD BOLT:ALL-THREAD | TYPE:COLLAR DIA:1 1/4 IN | Fasteners / Hardware : LG:460 MM SPEC:A 193 GR:B 7 MATL:CS THRDS:8 UNC 1 1/4 IN-8UNC-B1.1 COLLAR BOLTS LENGTH 460 MM SA193 GR.B7 (BOLTS) SA194 GR.2H (NUT) 172-ES-002
29300000TL | TL NEWNEW | 58801979 | STUD BOLT:ALL-THREAD | TYPE:BOLTS DIA:M 33 LG:220 MM | Fasteners / Hardware : SPEC:A 193 GR:B 7 MATL:CS M33 , LENGTH 220 MM SA193 GR.B7 (BOLTS) SA194 GR.2H (NUT) 173-ES-004 / 005 / 006
29300000TL | TL NEWNEW | 58801980 | STUD BOLT:ALL-THREAD TYPE:STUD | BOLTS DIA:1 1/8 IN LG:315 MM | Fasteners / Hardware : SPEC:A 193 GR:B 7 MATL:CS THRDS:8 UNC 1-1/8 IN- 8 UNC X 315 MM LG, SA193 GR.B7 (BOLTS) SA194 GR.2H (NUT) 187-ES-001
29300000TL | TL NEWNEW | 58801981 | STUD BOLT:ALL-THREAD | TYPE:COLLAR DIA:1 1/8 IN | Fasteners / Hardware : LG:345 MM SPEC:A 193 GR:B 7 MATL:CS THRDS:8 UNC COLLAR BOLT: 1-1/8 IN- 8 UNC X 345 MM LG SA193 GR.B7 (BOLTS) SA194 GR.2H (NUT) 187-ES-001
29300000TL | TL NEWNEW | 58801990 | CHAMBER: ANALYZER | WITH O-RING | Analyzers & Monitors : FOR ULTRAMAT 23 GAS ANALYZER SERIAL: N1-V2-0678 TAG: 160-AT-0201A & 160-AT-0201B MEASURE: NOX & CO GAS
29300000TL | TL NEWNEW | 58801991 | BALL TYPE:PROVER SPHERE | DIA:7.9 INCH MATL:NITRILE LACT | Flow Measuring Instruments : 8 INCH INFLATABLE PROVER SPHERE; MALONEY 200-0800X NITRILE, 7.9 INCH O.D., 1.625 WALL THICKNESS, 10.25 WEIGHT EMPTY
29300000TL | TL NEWNEW | 58801992 | MAGNET TYPE:TARGET MAGNET | SIZE:7/8 IN MATL:POLLIDIUM | Instruments - Other & Parts : SILVER C-AMS12 TARGET MAGNETGO SWITCH PROXIMITY SWITCH
29300000TL | TL NEWNEW | 58801993 | VALVE:SAFETY TYPE:OIL PRESSURE | SET PRESS.:35-50 PSI INLET | Valve-Regulators : SIZE:1 INLET CONN:FLG OUTLET SIZE:2 OUTLET CONN:FLG DESIGN RATING:50PSIG ORIFICE:1 BODY MATL:CAST STL TRIM:STL TRIM OPERATED:PRESSURE TEMP RATING:34 -39DEG C SOFTGOODS:VITON PRESSURE REGULATING VALVE WITH PART NO;Z27806/2/5
29300000TL | TL NEWNEW | 58801994 | DIAPHRAGM:VALVE SIZE:2IN VALVE | SIZE:1IN-2IN RATING:39 DEG C | Valve-Regulators : MATL:VITON DIAPHRAGM WITH PART NO; 253950/4
29300000TL | TL NEWNEW | 58801996 | FITTING TYPE:PIPE CONNECTION | SIZE:1/2 IN X 1/8 IN MATL:SS | Fittings - Pipe - Metal - Non CS :
29300000TL | TL NEWNEW | 58802001 | VALVE:RELIEF TYPE:PRESSURE | CONTROL SET PRESS.:1 IN H2O | Valve-Regulators : INLET SIZE:3/4 IN INLET CONN:3/4 IN OUTLET SIZE:1/2 IN OUTLET CONN:1/2 IN DESIGN RATING:200 PSIG BODY MATL:316SS TRIM:SS TRIM OPERATED:PILOT TEMP RATING:100 GEG C SOFTGOODS:BUNA-N
29300000TL | TL NEWNEW | 58802002 | SPACER TYPE:SPACER PADDLE | SIZE:3 IN 300 LB MATL:CS | Fittings - Pipe - Carbon Steel :SPACER PADDLE ASME B16.48; RAISED FACE; CLASS 300; CARBON STEEL PLATE ASTM A516 GRADE 70 (UNS K02700) NORMALIZED. MANUFACTURER NAME :GULF / BUFFALO FLANGE OR ULMA PIPING
29300000TL | TL NEWNEW | 58802003 | SPACER TYPE:SPECTACLE BLIND | SIZE:3 IN 300 LB MATL:CS | Fittings - Pipe - Carbon Steel :SPECTACLE BLIND; FIG 8_; ASME B16.48; RAISED FACE; CLASS 300; CARBON STEEL PLATE ASTM A516 GRADE 70 (UNS K02700) NORMALIZED
29300000TL | TL NEWNEW | 58802006 | REGULATOR:PRESSURE TYPE:FUEL | GAS INLET PRESS.:740 PSIG | Valve - Control : OUTLET PRESS.:334 PSIG SIZE/CONN:2 INCH RF FLG BODY MATL:WCC STEEL TYPE: EZH VALVE SIZE: NPS 2 BODY MATERIAL: WCC STEEL TRIM SIZE: 2 INCH RATING: CL300 END CONNECTION: RF FLG BWE SCHEDULE: NOT APP TRIM TYPE: STANDARD DIAPHRAGM MATERIAL:
29300000TL | TL NEWNEW | 58802007 | FAN TYPE:DC FAN RETROFIT | ASSEMBLY SIZE:11.5 IN DIA X | Adjustable Speed Drives : 18.65 IN LG ELECT. RATING:48VDC 2.8A 2360RPM 135W CAP:VSD INTEGRATED ALLEN BRADLEY POWERFLEX 700 AC TO DC FAN RETROFIT KIT. CATALOG NUMBER SK-H1-DCFANRETROFIT-F9.DCFANRETROFIT KIT FOR STG CONDENSER FAN POWERFLEX 700H. 173-EA-002A
29300000TL | TL NEWNEW | 58802009 | REGULATOR:PRESSURE | TYPE:HYDROCARBON INLET | Valve-Regulators : PRESS.:6000 PSI OUTLET PRESS.:0 - 500 PSI SIZE/CONN:1/4 IN BODY MATL:316L SS REGULATOR, 150-AT-0005
29300000TL | TL NEWNEW | 58802013 | REGULATOR:PRESSURE | TYPE:AIR-FILTER INLET | Valve-Regulators : PRESS.:0.85MPA OUTLET PRESS.:0.05MPA TO 0.85MPA SIZE/CONN:1/4 INCH BODY MATL:DIE CAST ALUMINIUM AIR FILTER REGULATOR AS USED FOR UNIT 50 DAMPER VALVE-ACTUATOR ON 150-HV-0020 AND 150-HV-0021
29300000TL | TL NEWNEW | 58802014 | VALVE:PILOT TYPE:PILOT | OPERATED SIZE:2 INCH DESIGN | Valve-Regulators : RATING:300LB CONN:FLG BODY MATL:WCC STEEL OPERATED:SPRING RANGE 14 TO 23BAR CONFIG:STRAIGHT 2" FISHER TYPE EZH PRESSURE REGULATING VALVE WCC STEEL BODY WITH CLASS 300 # RF FLANGE END CONNECTION. COMPLETE WITH PRX/120 PILOT SPRING RANGE:
29300000TL | TL NEWNEW | 58802017 | CABLE TYPE:DB9M/F DBL SHIELD | SIZE:26AWG, 10FT LONG | Computer Hardware - Peripherals : MATL:JACKET:PVC STRUCTURE:DOUBLE SHIELDED CABLE THIS CABLE IS USED TO COMMUNICATE WITH SMART INSTRUMENTATION, SMART TEST EQUIPMENT VIA PANASONIC TOUGHBOOK
29300000TL | TL NEWNEW | 58802019 | BELLOWS:PIPE TYPE:EXPANSION | JOINT SIZE:20 IN PRESS. | Fittings - Pipe - Metal - Non CS :RANGE:58 PSIG MATL:316L BELLOWS : 19 1/2" ID X 21 3/4" OD X 1PLY E 0.48" THK, 5 CONS, 5" BFL, 3.4" NKS. A240 316L SST (MF-041879) MICROFLEX: - REF. P40245 POS.1 MF-041879 P40246 POS.2 MF-041876 P40247 POS.3 MF-041878 P40
29300000TL | TL NEWNEW | 58802024 | BELLOWS: PIPE 6 IN | EXPANSION JOINT NON CS | RANGE:719.4 PSIG MATL:316L BELLOWS : 6 5/8" ID X 8" OD X 2PLY E 0.36" THK, 5 CONS, 3" BFL, 3/4 & 7/16" NKS. A240 316L SST, 6'' TIED METALLIC EXPANSION JOINT( WELDED) (MF-041060)Drawing Your Order Pos. Microflex Ref.P40245 POS.1 MF-041879P40246 POS.2 MF-0
29300000TL | TL NEWNEW | 58802025 | BELLOWS:PIPE TYPE:EXPANSION | JOINT SIZE:4 IN PRESS. | Fittings - Pipe - Metal - Non CS :RANGE:719.4 PSIG MATL:316L BELLOWS : 4 1/2" ID X 5 5/8" OD X 2PLY E 0.30" THK, 5 CONS, 2 1/2" BFL, 3/4 " NKS. A240 316L SST, 4'' TIED METALLIC EXPANSION JOINT( WELDED) (MF-041059)Drawing Your Order Pos. Microflex Ref.P4
29300000TL | TL NEWNEW | 58802026 | STUD BOLT:ALL-THREAD TYPE:STUD | BOLT DIA:1/2IN LG:120 MM | Fasteners / Hardware : SPEC:SA 193 GR:B7 MATL:CS COATED:NA THRDS:NA C/W:NA 1/2"-13UNC 120 MM LENGTH SA193 GR.B7 (BOLTS) SA194 GR.2H (NUT) 110-EA-123A/B, 223 A/B
29300000TL | TL NEWNEW | 58802027 | VALVE:CHECK TYPE:CHECK SIZE:3 | IN CLASS:300 LB DESIGN | Valve - Check : RATING:NA CONN:FLANGED PORT:REGULAR BODY MATL:CS TRIM:CN 8 TEMP RATING:NA SOFTGOODS:NA STYLE:NA CONFIG:NA CHECK VALVE;FLGD RF;API-600 / ASME B16.10;ASME CL 300;TRIM CN 8SWG TYPE;BLT BNT; CS BODY ASTM A216 GR WCB.
29300000TL | TL NEWNEW | 58802040 | KIT: TRIM 3 INCH BALL VALVE | MATL:1.4408/A 351 | Valve-Ball : CONSIST OF: BALL AND SEATS FOR ARGUS FK76M DN80 ANSI300 BALL VALVE.(BOM 763437) 3 INCH CLASS 300 TRIM KIT (BALL 334038 & SEATS 334041)ARGUS PART LIST DOCUMENT 3131-0080-763437; BALL VALVE FOR UNIT 145 PLF FILTER. 145-XV-0311, 145-XV-0331, 14
29300000TL | TL NEWNEW | 58802041 | KIT: TRIM 2 INCH BALLVALVE | MATL:ST 1.4462/A | Valve-Ball : Consist of: BALL AND SEATS, FOR ARGUS FK79M DN50 ANSI300 BALL VALVE; (BOM 793625) (BALL 308456 & SEAT 313684) ARGUS PART LIST DOCUMENT 3131-0050-793625) BALL VALVE FOR UNIT 145 PLF FILTER. 145-XV-0302, 145-XV-0303, 145-XV-0322, 145-XV-0323
29300000TL | TL NEWNEW | 58802042 | KIT: TRIM 4 INCH BALL VALVE | MATL:ST 1.4408/A | Valve-Ball : CONSIST OF: BALL AND SEATS FOR ARGUS FK76M DN100 ANSO300 BALL VALVE .(BOM 763438) (BALL 329305 & SEATS 330745) ARGUS PART LIST DOCUMENT 3131-0100-763438BALL VALVE FOR UNIT 145 PLF FILTER.145-XV-0308, 145-XV-0328, 145-XV-0348, 145-XV-0368
29300000TL | TL NEWNEW | 58802043 | FLOWMETER TYPE | MT3809G | Flow Measuring Instruments : BROOKS MODELS MT 3809G METAL TUBE VARIABLE AREA FLOWMETERS, NUMBER 3809GZ817, SERIAL NUMBER 01070203332179/001, AMBIENT TEMP. -22F/150F (-30C/65C), PROCESS TEMP. -195F (90C), PROCESS PRESSURE -240 PSIG (17BAR)
29300000TL | TL NEWNEW | 58802049 | GASKET:HEAT EXCHANGER | TYPE:BLUE GARD STYLE:STYLE | Gaskets : 3000 MATL:ARAMID FIBERS WITH A NBR BINDE ID:20 IN OD:21-3/4 IN THCK:1/8 IN RIB WIDTH:NONE RADII:NONE APPLICATION:EGTL U77 EFFLUENT HEX GASKET GARLOCK BLUE GARD 3000, ID 20 IN, OD 21-3/4 IN, 1/8 IN THK. NO PASS BAR.
29300000TL | TL NEWNEW | 58802050 | GASKET:HEAT EXCHANGER | TYPE:BLUE GARD STYLE:STYLE | Gaskets : 3000 MATL:ARAMID FIBERS WITH A NBR BINDE ID:20 IN OD:21-3/4 IN THCK:1/8 IN RIB WIDTH:1/2 IN RADII:1/2 IN APPLICATION:EGTL UTT EFFLUENT HEX GASKET GARLOCK BLUE GARD 3000, ID 20 IN, OD 21-3/4 IN, 1/8 IN THK. PASS BAR, TYPE C1, 1/2 IN RIB WD, 1/2 I
29300000TL | TL NEWNEW | 58802051 | BOLT:HEX HEAD TYPE:STUD BOLT | DIA:3/4 IN LG:230 MM THRDS:10 | Fasteners / Hardware : UNC MATL:ALLOY SPEC:SA193 GRADE:B7 STUD BOLT 3/4 IN DIA, 10 UNC X 230MM LG, SA193 GR.B7 + 2 HEX SA194 GR.2H NUTS
29300000TL | TL NEWNEW | 58802052 | VALVE:SOLENOID TYPE:DN 12 | PIPE SIZE:1/2 IN ORIFICE | Valve-Other : DIA:1/2 ELECT. RATING:DC 24V BODY MATL:SS 1.4571 CONFIG:3-WAY PRESS RATING:25BAR CONN:FNPT OPERATION:NO-NC COIL:1500 ENCLOSURE:DIN 40050QA Code 02, 04, 05, 07, 23, 27
29300000TL | TL NEWNEW | 58802054 | PENETRANT TYPE:AEROSOL | CONT:10.5 OZ CAN | Fasteners / Hardware : PROPERTIES COLOUR: WHITE FORM AS SPRAY VISCOSITY: 31.4 CST @ 100ºF FLASH POINT: NONE BOILING POINT: 100ºC SPECIFIC GRAVITY: 0.98
29300000TL | TL NEWNEW | 58802055 | SEAL:O-RING TYPE:CONTROL OIL | SEAL KIT MATL:NEOPRENE SEAL | Seals : KIT (O-RING SET) FOR STEAM GENERATOR CONTROL OIL PANEL WHICH HOUSES SOLENOIDS 173-XY-0106 173-XY-0107 173-XY-0108 173-XY-1106 173-XY-1107 173-XY-1108 173-XY-2106 173-XY-2107 173-XY-2108 GASKETS SET CONTAINS 18 PIECES OF O-RING SEE ATTACHMENT FOR
29300000TL | TL NEWNEW | 58802057 | VALVE:BUTTERFLY TYPE:LUG WAFER | SIZE:3 IN CLASS:250LB DESIGN | Valve-Butterfly : RATING:250 LB CONN:FLG BODY MATL:DI TRIM:316 SS, 416 SS STEM, EPDM SEAT OPERATED:HANDWHEEL WITH GEAR OPERATED TEMP RATING:250 LB @ 125 DEG F SOFTGOODS:EPDM DISC,416 SS STEM,EPDM SEAT,LUG WAFER,HAND WHEEL WITH GEAR OPERATED(3" BUTTERFLY V
29300000TL | TL NEWNEW | 58802059 | GLASS TYPE:OIL DRAIN SIGHT | GLASS SIZE:1 FL.OZ.1/2IN | Pump - Centrifugal - Parts : COLOR:CLEAR MATL:PLASTIC LUBE OIL DRAIN SIGHT GLASS. ESCO OSG1X500. 1/2".
29300000TL | TL NEWNEW | 58802060 | SEAL:OIL TYPE:INPRO OIL SEAL | ID:. OD:. WIDTH:. SEAL | Seals : MATL:BRASS CAGE MATL:BRASS DRIVE END OIL SEAL FOR 130-PC-009A/B. ITEM 4310.1. PUMP TYPE DURCO 1K1.5X1LF-82. FLOWSERVE LINE NUMBER 585846-002.
29300000TL | TL NEWNEW | 58802061 | SEAL:OIL TYPE:INPRO OIL SEAL | ID:. OD:. WIDTH:. SEAL | Seals : MATL:BRASS CAGE MATL:BRASS NON-DRIVE END OIL SEAL FOR 130-PC-009A/B. ITEM 4310.2. PUMP TYPE DURCO 1K1.5X1LF-82. FLOWSERVE LINE NUMBER 585846-002.
29300000TL | TL NEWNEW | 58802066 | VENT TYPE:BREATHER SIZE:1/2 IN | MATL:316 SS | Valve - Parts & Accessories :
29300000TL | TL NEWNEW | 58802067 | HOSE:FLEXIBLE METAL TYPE:SS | TRIPPLE BRAIDED SIZE:3/4 IN | Hoses - Hydraulic :LG:12 IN CONN:BEVEL BOTH ENDS RATING:25 BARG MATL:316 SS MIKROFLEX, DELSTAHLSCHLAUCH, 200390690, 3/4 IN FLEX HOSE, TYP CRPV 3/4" CODE/TAG NO2: 8790-17
29300000TL | TL NEWNEW | 58802068 | HOSE:FLEXIBLE METAL TYPE:SS | TRIPPLE BRAIDED SIZE:2 IN | Hoses - Hydraulic :LG:48 IN CONN:BEVEL BOTH ENDS RATING:25 BARG MATL:316 SS MIKROFLEX EDELSTAHLSCHLAUCH, 200024863, 2 IN FLEX HOSE, "WITH WELDING END, DOUBLE SIDED, 2" 60, 3X2, 77 BL. =1200MM DOC NO: 480-3-016217 CODE TAG NO2:8790-17"
29300000TL | TL NEWNEW | 58802070 | GAS TYPE:BENZENE BALANCE AIR | PURITY:ULTRA PURE CONT:5 PPM – | Laboratory - Analytical Instruments : 34L CYL RAE SYSTEMS 600-0063-000 BENZENE CALIBRATION GAS - 5 PPM (C6H6), ULTRA RAE AND ULTRARAE 3000. STEEL CANISTER USES CGA-600 REGULATOR. HAZMAT PACKAGING REQUIRED FOR SHIPMENT.
29300000TL | TL NEWNEW | 58802071 | GAS TYPE:BENZENE SEPARATION | TUBES PURITY:ULTRA PURE | Chemicals - Other : CONT:BOTTLE RAE SYSTEMS 012-3022-010 BENZENE SEPARATION TUBES FOR ULTRA RAE SERIES MONITOR (10 TUBES/BOX) BY HONEYWELL
29300000TL | TL NEWNEW | 58802072 | ANALYZER TYPE:SURFACE AREA & | POROSIMETRY RANGE:0.25-2PPM | Laboratory - Other :POWER SOURCE:120/240VAC DRAEGER-TUBES A LABORATORY BEHIND GLASS. BENZENE 0.5/C (5) 20 OLD PN PART NUMBER 8101841
29300000TL | TL NEWNEW | 58802073 | PACK TYPE:WAX FISHERBRAND™ | “ZIPPER” SEAL SAMPLE BAGS, | Chemicals - Other : ZIPPER-LOCKING FEATURE SECURELY SEALS BAGS BAG, RECLOSABLE; FISHERBRAND; ZIPPER-SEAL; POLYETHYLENE; THICKNESS: 2 MIL; 12L X 9 IN. W (30 X 23CM); 1000/CS. All chemicals and other hazardous materials must be accompained by the following
29300000TL | TL NEWNEW | 58802076 | GASKET:FLANGE NON-SPIRAL | TYPE:RAISED FACE PIPE SIZE:1 | Gaskets : IN PRESS. RATING:150 MATL:GRAPHITE SPEC:B16.20 ID:1 IN OD:2-1/2 IN THCK:O.O32
29300000TL | TL NEWNEW | 58802077 | ELEMENT:TEMPERATURE TYPE:RTD | (3 WIRE) SIZE:1/4 IN RANGE:0 | Temperature and heat measuring instruments : TO 80 UNITS:2 RATING:DEGREE CENTIGRADE MATL:PLATINUM DUPLEX RTD TEMPERATURE ELEMENT, OVERALL LENGTH OF 23.5 INEXTENDED_PART_NUMBER=4XD(2X3/4)-1/2-5-DRTD14-48(SP)R2.25-16-2-300RF
29300000TL | TL NEWNEW | 58802079 | POWER SUPPLY:ELECTRICAL | TYPE:UNITERUPTIBLE POWER | Power conditioning equipment : SUPPLY I/P RATING:120VAC,800A O/P VOL:120VAC O/P AMP:800A CYBEREX STATIC TRANSFER SWITCH (SUPERSWITCH) 1 POLE DSTS 800A 120V MANUFACTURER: CYBEREX MATERIAL NUMBER: 95-85-642545 SPARES FOR SUPERSWITCH S/N:29530-64-1 CYBE
29300000TL | TL NEWNEW | 58802081 | LEAD:TEST LG:12 IN | CONNS:ALLIGATOR & BANANA CLIP | Electric-Other : MATL:CU
29300000TL | TL NEWNEW | 58802082 | RESISTOR:FIXED TYPE:RUGGEDIZED | LOAD RESISTANCE:250 OHMS | Electric-Other : WAT:1/4 CONN:SURFACE MOUNT TOLERANCE:5 PERCENT
29300000TL | TL NEWNEW | 58802083 | HOSE:FLEXIBLE METAL TYPE:FM | SERIES METAL HOSE SIZE:1 INCH | Hoses & Parts :LG:36 INCH CONN:1 INCH TUBE CONNECTION RATING:1200 PSI MATL:BRAIDED SS FLEX HOSE SS CONN:1 INCH TUBE FITTING SWAGELOK RATING:2600 MATL:SS FLEX HOSE SS 1 INCH TUBE FITTING CONNECTION SS BRAIDED SS LINE HOSE 36 INCHES LONG BY SWAGELOK
29300000TL | TL NEWNEW | 58802084 | GAUGE:PRESSURE RANGE:0-16 BAR | DIAL SIZE:160MM SIZE/CONN:1/2 | Pressure measuring and control Instruments : IN NPT CASE MATL:316 SS TUBE MATL:316 SS CONN MATL:316 SS CONN LOCATION:BOTTOM RADIAL MOUNT:PANEL FILLED:SILICONE PRESSURE GAUGE FOR STG A/B/C173-PT-0162, 173-PT-0164
29300000TL | TL NEWNEW | 58802085 | SOLENOID:COIL TYPE:EMBEDDED | SCREW TERMINAL COIL VOL:24VDC, | Instruments - Other & Parts : 10WATTS THIS IS SOLENOID COIL FOR ONLY FOR NFM1211 TYPE ASCO SOLENOLE: 150-XY-0601,150-XY-0602, 150-XY-0603, 150-XY-0604, 150-XY-0605, 150-XY-0606, 150-XY-0607, 150-XY-0608, 150-XY-0609, 150-XY-0610, 150-XY-0651, 150-XY-065
29300000TL | TL NEWNEW | 58802086 | VALVE:BALL TYPE:FLOATING BALL | VALVE FULL BORE SIZE:1/2 IN | Valve-Ball : CLASS:150LB DESIGN RATING:150LB CONN:FLG BODY MATL:ASTM A105N TRIM:PTFE CG PORT:FULL BORE OPERATED:MANUAL HANDLE TEMP RATING:20BAR AT -29 C SOFTGOODS:GRAPHITE+PTFE CONFIG:STRAIGHT FLOATING BALL VALVE FULL BORE TAG BAAKBP 150-HF-001
29300000TL | TL NEWNEW | 58802087 | VALVE TYPE:LOCK-UP VALVE | CONN:NPT BODY MATL:CAST STL | Instruments - Other & Parts : OPERATED:AIR CONFIG:2-WAY SET PRESSURE OF 0.14MPA TO 0.7MPA LOCK UP VALVE USED ON DAMPER VALVES-ACTUATOR 150-HV-0020 AND 150-HV-0021
29300000TL | TL NEWNEW | 58802088 | VALVE:CONTROL TYPE:ANGLE FLOW | CONTROL SCREW ADJUS SET | Valve-Other : PRESS.:SET AS REQUIRED REFER TO PAGE 17 FOR ITEM NUMBER 31 AS SEEN IN ATTACHMENT ITEM TO BE PURCHASE FOR USE IN INGERSOLL-RAND COMPRESSOR MODEL SSR-UP5-30-7.
29300000TL | TL NEWNEW | 58802089 | VALVE:BUTTERFLY TYPE:BUTTERFLY | SIZE:10 IN CLASS:150LB DESIGN | Valve-Butterfly : RATING:150 LB CONN:FLG BODY MATL:316 SS TRIM:316 SS, 321 SS OPERATED:ACTUATOR TEMP RATING:188LB @ 410 DEG F SOFTGOODS:CARBON FIBRE REPLACEMENT FOR 172-XXV-0017 AND 172-XXV-0117 ON PROCESS BOILER IN UNIT 72
29300000TL | TL NEWNEW | 58802090 | BUCKET:STEAM TRAP TRAP | SIZE:6.89X3.94 MATL:SS T304 | Plumbing - Hardware and Fittings :ARMSTRONG KITS A917 BUCKET 312 SS T304, ORIFICE 3/16IN
29300000TL | TL NEWNEW | 58802091 | GASKET:FLANGE NON-SPIRAL | TYPE:FLAT FACE PIPE SIZE:4 | Gaskets : PRESS. RATING:150 LB MATL:GRAPHITE COATED SPEC:B16.20 ID:4 IN OD:4.7IN THCK:0.04 ARMSTRONG KITS FLAT GASKET A21446, MODEL 312 GHN FOR STEAM TRAP, ORIFICE 3/16IN
29300000TL | TL NEWNEW | 58802092 | KIT TYPE:SERVICE KIT | APPLICATION:STEAM TRAP | Heat Transfer - Units & Parts : CONTAINS A:BELLOWS CONTAINS B:NUTS & BOLTS CONTAINS C:SEAT CONTAINS D:WASHERS CONTAINS E:LOCK PIN CONTAINS F:SPINDLE ARMSTRONG SERVICE KITS, PCA 213/313, 3/16SS, 17-4 H900(433604) PART NUMBER B1671-7
29300000TL | TL NEWNEW | 58802093 | BUCKET:STEAM TRAP TRAP | SIZE:4.5INX7.7IN MATL:T304 | Plumbing - Hardware and Fittings :ARMSTRONG STEAM TRAP KIT BUCKET 315, B343 T-304, 36.00 OZ 255/415, ORIFICE 3/16IN
29300000TL | TL NEWNEW | 58802094 | GASKET:FLANGE NON-SPIRAL | TYPE:FLAT FACE PIPE SIZE:215 | Packing / Glands / Stuffing Boxes : PRESS. RATING:150 MATL:GRAPHITE COATED SPEC:B16.20 ID:5.3IN OD:6.7IN THCK:0.039IN ARMSTRONG MODEL 415 KITS FLAT GASKET, SOFT GRAPHITE COATED, A21761, 215 GHN, K
29300000TL | TL NEWNEW | 58802095 | KIT TYPE:SERVICE KITS | APPLICATION:AIR VENT CONTAINS | Heating Ventilation and Air Conditioning Equipnment & Parts : A:SEAT CONTAINS B:NUTS & BOLTS CONTAINS C:RING CONTAINS D:WASHERS CONTAINS E:PIN CONTAINS F:SPINDLE SPIRAX SARCO FT450-14 BAR, AIR VENT ALL SIZES (US71512)B1673-10, 215/315IN 17, PART NUMBER 1
29300000TL | TL NEWNEW | 58802096 | GASKET SET TYPE:NO-SPIRAL | SIZE:2/4 MATL:GRAPHITE COATED | Gaskets : NUMBER OF PIECES:3 SPIRAX SARCO SET OF 3 GASKET 3/4IN FT450-14 KIT, 150LB, PART NUMBER 1439267
29300000TL | TL NEWNEW | 58802097 | GASKET:FLANGE NON-SPIRAL | TYPE:FLAT FACE PIPE SIZE:1 IN | Gaskets : PRESS. RATING:150LB MATL:GRAPHITE COATED SPEC:B16.20 ID:3.6 OD:4 THCK:0.005 SPIRAX SARCO SET OF 3 GASKET IN FT450-14 KIT, 150LB, PART NUMBER 1439268
29300000TL | TL NEWNEW | 58802098 | KIT TYPE:SERVICE KITS | APPLICATION:STEAM CONTAINS | Heat Transfer - Units & Parts : A:FLOAT CONTAINS B:NUTS & BOLTS CONTAINS C:SEATS CONTAINS D:WASHERS CONTAINS E:RING CONTAINS F:SPINDLE SPIRAX SARCO 1 IN FT450-14 BAR FLOAT MECHANICAL KIT, 150LB, RF FLG, SS, PART NUMBER 1439257
29300000TL | TL NEWNEW | 58802100 | GASKET:SPIRAL WOUND | TYPE:SPIRAL WOUND PIPE | Gaskets : SIZE:32IN CLASS:150LB SPIRAL WOUND THCK:0.177IN WINDING MATL:SS FILLER MATL:GRAPHITE CENTERING RING MATL:SS INNERING RING MATL:304SS STYLE:CGI SPEC:ASME B16.20 SIZE:32 IN 150LB STYLE CGI TO ASME B16.20 32 IN, CLASS 150 LB, SIZES: INNER RING INSI
29300000TL | TL NEWNEW | 58802101 | ELBOW:PIPE ADAPTER SIZE:1/4 IN | CONN A:QUICK CONNECT CONN B:SW | Fittings - Pipe - Non-Metal : DEGREE:90 RADIUS:SHORT RATING:150 LB MATL:316 SS SPEC:ASME SA403 GRADE:TP ELBOW USED ON PRESSURE SWITCH FOR 171-CS-042A AND171-CS-042B
29300000TL | TL NEWNEW | 58802102 | TEE:TUBE ADAPTER SIZE:1/2 IN | RUN CONN:QUICK CONNECT BRANCH | Fittings - Pipe - Non-Metal : CONN:SW MATL:90 FITTINGS: TEE USE ON PRESSURE SWITCH OF 171-CS-042A AND 171-CS-042B
29300000TL | TL NEWNEW | 58802103 | ELBOW:PIPE ADAPTER SIZE:1/4 IN | CONN A:QUICK CONNECT CONN B:SW | Fittings - Pipe - Non-Metal : DEGREE:90 RADIUS:SHORT RATING:150 LB MATL:316 SS SPEC:ASME SA403 GRADE:TP ELBOW USED ON PRESSURE SWITCH FOR 171-CS-042A AND171-CS-042B
29300000TL | TL NEWNEW | 58802104 | ELBOW:PIPE ADAPTER SIZE:1/4 IN | CONN A:QUICK CONNECT CONN B:SW | Fittings - Pipe - Non-Metal : DEGREE:90 RADIUS:SHORT RATING:150 LB MATL:316 SS SPEC:ASME SA403 GRADE:TP ELBOW USED ON PRESSURE SWITCH FOR 171-CS-042A AND171-CS-042B
29300000TL | TL NEWNEW | 58802105 | FITTING TYPE:TEE VALVE | SIZE:1/2 IN MATL:316 SS TEE | Fittings - Pipe - Non-Metal : VAVLE FITTING USED ON PRESSURE SWITCH FOR 171-CS-042A AND171-CS-042B
29300000TL | TL NEWNEW | 58802106 | SOLENOID TYPE:SOLENOID VALVE | COIL VOL:24VDC SOLENOID VALVE | Instruments - Other & Parts : FOR STG A/B/C173-XY-0106173-XY-0107173-XY-1106173-XY-1107173-XY-2106173-XY-2107
29300000TL | TL NEWNEW | 58802107 | SOLENOID TYPE:SOLENOID VALVE | COIL VOL:24VDC SOLENOID VALVE | Instruments - Other & Parts : FOR STG A/B/C173-XY-0109173-XY-1109173-XY-2109/ QA CODE: 01A AND 07.
29300000TL | TL NEWNEW | 58802108 | SOLENOID TYPE:SOLENOID VALVE | COIL VOL:24VDC SOLENOID VALVE | Instruments - Other & Parts : 173-XY-0108 173-XY-1108 173-XY-2108, QA CODE: 01A AND 07
29300000TL | TL NEWNEW | 58802110 | MOTOR:ASSEMBLY C/W:NO | INFORMATION TYPE:NO | Electric-Other : INFORMATION POWER:NO INFORMATION SPEED:NO INFORMATION ELECT. RATING:NO INFORMATION FRAME:NO INFORMATION MOTOR ASSEMBLY P/N 5444600 FOR HACH CL17 FREE CL2 ANALYZER TAG: 174-AT-0306 AND 174-AT-0316
29300000TL | TL NEWNEW | 58802112 | PLATE TYPE:PRESSURE SIZE:NO | INFORMATION MATL:NO | Analyzers & Monitors : INFORMATION PRESSURE PLATE P/N: 5411800 FOR HACH CL17 FREE CL2 ANALYZER TAG: 174-AT-0306 AND 174-AT-0316
29300000TL | TL NEWNEW | 58802113 | SCREW:THUMB DIA:NO INFORMATION | LG:NO INFORMATION THRDS:NO | Fasteners / Hardware : INFORMATION HEAD WIDTH:NO INFORMATION MATL:NO INFORMATION PRESSURE PLATE THUMB SCREW P/N: 5410100 FOR HACH CL17 FREE CL2 ANALYZER TAG: 174-AT-0306 AND 174-AT-0316
29300000TL | TL NEWNEW | 58802114 | TOOL:SPECIAL PURPOSE | TYPE:TORQUE POWER:PNEUMATIC | Tools & Equipment - Hydraulic :SIZE:1 MATL:STL CODE SST4MK-LK-1" MAINT LINK KIT HYTORQUE STEALT 4 1" WRENCHSIZE:1-1/8 MATL:STL CODE SST4MK-LK-1-1/8" MAINT LINK KIT HYTORQUE STEALT 4 1-1/18" WRENCHSIZE:1-1/4 MATL:STL CODE SST4MK-LK-1-1/4" MA
29300000TL | TL NEWNEW | 58802123 | HOSE:FLEXIBLE METAL | TYPE:SWAGELOK SIZE:1/4 IN DIA | Hoses & Parts :LG:24 IN CONN:MNPT TO TUBE RATING:1700 PSI MATL:BRAIDED SS
29300000TL | TL NEWNEW | 58802124 | HOSE:FLEXIBLE METAL | TYPE:SWAGELOK SIZE:1/4 IN DIA | Hoses & Parts :LG:36 IN CONN:MNPT TO TUBE RATING:1700 PSI MATL:BRAIDED SS
29300000TL | TL NEWNEW | 58802125 | HOSE:FLEXIBLE METAL | TYPE:SWAGELOK SIZE:1/4 IN DIA | Hoses & Parts :LG:60 IN CONN:MNPT TO TUBE RATING:1700 PSI MATL:BRAIDED SS
29300000TL | TL NEWNEW | 58802126 | HOSE:FLEXIBLE METAL | TYPE:SWAGELOK SIZE:3/8 IN | Hoses & Parts :LG:24 IN CONN:MNPT TO TUBE RATING:1700 PSI MATL:STAINLESS STEEL
29300000TL | TL NEWNEW | 58802127 | HOSE:FLEXIBLE METAL | TYPE:SWAGELOK SIZE:3/8 IN | Hoses & Parts :LG:36 IN CONN:MNPT TO TUBE RATING:1700 PSI MATL:STAINLESS STEEL
29300000TL | TL NEWNEW | 58802128 | HOSE:FLEXIBLE METAL | TYPE:SWAGELOK SIZE:3/8 IN | Hoses & Parts :LG:60 IN CONN:MNPT TO TUBE RATING:1700 PSI MATL:STAINLESS STEEL
29300000TL | TL NEWNEW | 58802129 | HOSE:FLEXIBLE METAL | TYPE:SWAGELOK SIZE:1/2 IN | Hoses & Parts :LG:24 IN CONN:MNPT TO TUBE RATING:1700 PSI MATL:STAINLESS STEEL
29300000TL | TL NEWNEW | 58802130 | HOSE:FLEXIBLE METAL | TYPE:SWAGELOK SIZE:1/2 IN | Hoses & Parts :LG:36 IN CONN:MNPT TO TUBE RATING:1700 PSI MATL:STAINLESS STEEL
29300000TL | TL NEWNEW | 58802131 | HOSE:FLEXIBLE METAL | TYPE:SWAGELOK SIZE:1/2 IN | Hoses & Parts :LG:60 IN CONN:MNPT TO TUBE RATING:1700 PSI MATL:STAINLESS STEEL
29300000TL | TL NEWNEW | 58802132 | HOSE:FLEXIBLE METAL | TYPE:SWAGELOK SIZE:3/4 IN | Hoses & Parts :LG:24 IN CONN:MNPT TO TUBE RATING:1700 PSI MATL:STAINLESS STEEL
29300000TL | TL NEWNEW | 58802133 | HOSE:FLEXIBLE METAL | TYPE:SWAGELOK SIZE:3/4 IN | Hoses & Parts :LG:36 IN CONN:MNPT TO TUBE RATING:1700 PSI MATL:STAINLESS STEEL
29300000TL | TL NEWNEW | 58802134 | HOSE:FLEXIBLE METAL | TYPE:SWAGELOK SIZE:3/4 IN | Hoses & Parts :LG:60 IN CONN:MNPT TO TUBE RATING:1700 PSI MATL:STAINLESS STEEL
29300000TL | TL NEWNEW | 58802135 | HOSE:FLEXIBLE METAL | TYPE:SWAGELOK SIZE:1 IN LG:24 | Hoses & Parts :IN CONN:MNPT TO TUBE RATING:1700 PSI MATL:STAINLESS STEEL
29300000TL | TL NEWNEW | 58802136 | HOSE:FLEXIBLE METAL | TYPE:SWAGELOK SIZE:1 IN LG:36 | Hoses & Parts :IN CONN:MNPT TO TUBE RATING:1700 PSI MATL:STAINLESS STEEL
29300000TL | TL NEWNEW | 58802141 | RING TYPE:FLANGING RING | COMPLETE MATL:1.4571/A2 | Valve - Gate :
29300000TL | TL NEWNEW | 58802146 | BLOWER TYPE:LEFT HAND BLOWER | WHEEL & HOUSI CAP:STANDARD, | Heating Ventilation and Air Conditioning Equipnment & Parts : NOT SPECIFIED SIZE:STANDARD, NOT SPECIFIED LEFT HAND BLOWER WHEEL & HOUSING
29300000TL | TL NEWNEW | 58802147 | BLOWER TYPE:RIGHT HAND BLOWER | WHEEL AND H CAP:STANDARD, NOT | Heating Ventilation and Air Conditioning Equipnment & Parts : SPECIFIED SIZE:STANDARD, NOT SPECIFIED RIGHT HAND BLOWER WHEEL AND HOSING
29300000TL | TL NEWNEW | 58802148 | BLOWER TYPE:BLOWER MOTOR | BRACKET CAP:STANDARD, NOT | Heating Ventilation and Air Conditioning Equipnment & Parts : SPECIFIED SIZE:STANDARD, NOT SPECIFIED BLOWER MOTOR BRACKET
29300000TL | TL NEWNEW | 58802149 | COIL TYPE:COIL INDOOR | SIZE:STANDARD PART FROM | Heating Ventilation and Air Conditioning Equipnment & Parts : MARVAIR MATL:COOPER / ALLUMINIUM COIL INDOOR
29300000TL | TL NEWNEW | 58802150 | DISTRIBUTOR TYPE:DISTRIBUTOR, | INDOOR DISTRIBUTOR, INDOOR, | Engines - Parts : USE ON MAVAIR COMPAC 1, MODEL AVP60
29300000TL | TL NEWNEW | 58802151 | SWITCH:TEMPERATURE ELECT. | RATING:N/A, STANDARD PART FROM | Temperature and heat measuring instruments : MAVAIR TEMP RATING:N/A, STANDARD PART FROM MAVAIR CONTACT ARRANGEMENT:N/A, STANDARD PART FROM MAVAIR SWITCH DUAL FUNCTION THERMAL CUT-OUT SWITCH, USE ON MAVAIR COMPAC 1, MODEL AVP60
29300000TL | TL NEWNEW | 58802152 | SWITCH:TEMPERATURE ELECT. | RATING:N/A, STANDARD PART FROM | Temperature and heat measuring instruments : MAVAIR TEMP RATING:N/A, STANDARD PART FROM MAVAIR CONTACT ARRANGEMENT:N/A, STANDARD PART FROM MAVAIR SWITCH SINGLE FUNCTION THERMAL CUT-OUT SWITCH, USE ON MAVAIR COMPAC 1, MODEL AVP60
29300000TL | TL NEWNEW | 58802154 | CONDENSER TYPE:STANDARD PART, | MARVAIR AVP60 SIZE:STANDARD | Heating Ventilation and Air Conditioning Equipnment & Parts : PART, MARVAIR AVP60 MATL:COATED AGAINST COROSSION CONDENSER COIL , USE ON MAVAIR COMPAC 1, MODEL AVP60 (MUST BE COATED AGAINST COROSSION)
29300000TL | TL NEWNEW | 58802157 | KIT:REPAIR | SIZE:10IN | Valve-Butterfly : CRANE XOMOX BUTTERFLY VALVE SERIES 9000 TRIPLE OFFSET SEVICE KITS 10IN, CONTAINS A:LAMINATED SEAL CONTAINS B:SEAL GASKET CONTAINS C:COVER GASKET CONTAINS D:ANTI EXTRUSION RING CONTAINS E:GLAND PACKING CONTAINS F:RETAINER SCREW FING ATTAC
29300000TL | TL NEWNEW | 58802158 | SOLENOID:COIL TYPE:SWITCH COIL | VOL:230V 50HZ COIL MAKE: ODE | Level Measuring Instruments : POWER RATING: 16VA VOLTAGE: 230V FREQUENCY: 50HZ
29300000TL | TL NEWNEW | 58802159 | ACTUATOR:DIAPHRAGM SIZE:70 | PRESS. RATING:0-55 PSI | Valve - Control : OPERATED:DIRECT TRAVEL:ROTARY MATL:WCC STL COMPLETE FISHER 1052 SIZE 70 DIAPHRAGM ROTARY ACTUATOR WITHOUT THE VALVE. SPRIN ACTION TO OPEN; ACTUATOR ORIENTATION IS RH. DATA SHEET ATTACHED.
29300000TL | TL NEWNEW | 58802160 | REPAIR KIT:ACTUATOR | TYPE:BAUMANN 32 SQ-INCH | Valve - Actuator & Positioner: ACTUATOR RATING:BENCH RANGE 5-15 PSI SIZE/CONN:32 SQ INCH MATL:DIAPHRAGM KIT DIAPHRAGM REPAIR KIT FOR BAUNMANN 32 SQUARE INCH ACTUATOR AS USED FOR 150-LV-0046 SERIAL NUMBER FOR VALVE/ACTUATOR ASSEMBLY CURRENTLY INSTALLED IN
29300000TL | TL NEWNEW | 58802161 | SPRING TYPE:AIR TO RETRACT | ACTUATOR SIZE:BAUMANN 32 SQ | Valve - Actuator & Positioner: INCH SPRING KIT USED FOR FISHER BAUMANN 32 SQ INCH ACTUATOR FOR 150-LV-0046 SERIAL NUMBER FOR VALVE/ACTUATOR ASSEMBLY CURRENTLY INSTALLED IN FIELD IS 126265-1-1 SEE ATTACHMENT FOR MORE DETAILS.
29300000TL | TL NEWNEW | 58802162 | VALVE:BUTTERFLY TYPE:BUTTERFLY | SIZE:12 INCH CLASS:ANSI CL VI | Valve-Butterfly : DESIGN RATING:CV 5130 CONN:OUT BODY MATL:WCC CARBON STL CAST TRIM:DISK 316 SST OPERATED:ROTORY TEMP RATING:75 DEGREE SOFTGOODS:PTFE COMPLETE FISHER 8560 ECCENTRIC DISC BUTTERFLY CONTROL VALVE. FLOW DIRECTION IS FORWARD;MAX TEMP IS 48 BAR
29300000TL | TL NEWNEW | 58802163 | KIT: REPAIR VALVE | BETTIS ACTUATOR | Valve - Actuator & Positioner: CONTAINS A:STANDARD REPAIR KIT CONTAINS B:STANDARD REPAIR KIT CONTAINS C:STANDARD REPAIR KIT CONTAINS D:STANDARD REPAIR KIT CONTAINS E:STANDARD REPAIR KIT CONTAINS F:STANDARD REPAIR KIT STANDARD REPAIR KIT FOR BETTIS ACTUATO
29300000TL | TL NEWNEW | 58802165 | VALVE:SOLENOID TYPE:PILOT | CONTROL PIPE SIZE:1-1/4 IN | Process Control System :ORIFICE DIA:35MM ELECT. RATING:230VAC 50HZ BODY MATL:PLASTIC CONFIG:2-WAY NORMALLY OPEN PRESS RATING:16 BAR CONN:BASE MOUNTED OPERATION:NO COIL:CLASS H ENCLOSURE:EP/WATERTIGHT MODEL MANUFACTURER: ODE COMPONENT: COIL, VALVE, SOLENOI
29300000TL | TL NEWNEW | 58802166 | TRANSMITTER:FLOW TYPE:MT 3809 | GAS FLOW METER | Flow Measuring Instruments : SIZE/CONN:0.75IN 150 LB RF B16.5 FLG I/P RANGE:0.4 - 4.9 M3/H O/P RANGE:4 -20 MA SUPPLY RATING:24 VDC WORKING PRESS.:240 PSI FIND ATTACHED THE FLOW METER CATALOGUE AND THE DATA SHEET FOR FURTHER CLARIFICATION
29300000TL | TL NEWNEW | 58802167 | MOTOR: 0.75HP | 0.75HP,460V,3Phase,1.1A,60Hz | Electric Motor Manufacturer: GE Model: 5KS143XAA231B 0.75HP, 460V, 3Phase, 60Hz, 1.1A, 1745RPM, Frame Size:143TC NEMA ENCL-TEFC, S.F-1.15, IP-56, INSUL CLASS-H, TYPE-KS, CODE-P SPARE MOTOR FOR 150-PX-004-M.
29300000TL | TL NEWNEW | 58802171 | BELT:V TYPE:COGGED BELT | NUMBER:5VX1080 OUTSIDE | Power Transmission Equipment & Replacement Parts : CIRCUMFERENCE:108INCHES TOP WIDTH:.62INCHES THCK:.54INCHES MATL:REINFORCED RUBBER
29300000TL | TL NEWNEW | 58802174 | KIT TYPE:REPAIR KITS | APPLICATION:SAFETY VALVE | Valve - Parts & Accessories :SERVICE KITS AND SOFTGOODS CONTAINS: NOZZLE - 4598001MC967, DISC - 0348705MC967, GASKET KIT - GK33, DIS HOLDER - 0509705, GUIDE - 4647602, SPRING WASHER ? 1076901.
29300000TL | TL NEWNEW | 58802175 | VALVE:PILOT TYPE:HYDRAULIC | SIZE:1-1/2 IN DESIGN | Valve - Actuator & Positioner: RATING:NOT AVAILABLE CONN:BOLTED BODY MATL:ALUM CASTING TRIM:NOT AVAILABLE OPERATED:CYLINDER TEMP RATING:NOT AVAILABLE SOFTGOODS:NOT AVAILABLE CONFIG:2-WAY STG - HYDRAULIC SERVO VALVE - TAG NUMBER 5, OLD DWG. # SOL35626 AND
29300000TL | TL NEWNEW | 58802176 | SWITCH: PRESSURE | ELECT. RATING:250V/3A | SIZE/CONN:G1/4 CONN LOCATION:DIAPHRAGM RANGE:30BAR ACTION:DIAPHRAGM ENCLOSURE:OPEN COMPRESSED AIR PRESSURE SWITCH FOR 110-PSH-1366/2366 WITH REFRENCE NUMBER : GT06-6961.
29300000TL | TL NEWNEW | 58802179 | RELAY TYPE:8-CH RELAY OUTPUT | MODULE CONTACT RATING:8-CH | Electric-Other : RELAY OUTPUTS, OUTPUT TYP CONTACT ARRANGEMENT:8-CH RELAY OUTPUTS, OUTPUT TY CONTACT:8-CH RELAY OUTPUTS, OUTPUT TYP ACTION:8-CH RELAY OUTPUTS, OUTPUT TYP COIL VOL:8-CH RELAY OUTPUTS, OUTPUT TYP TERMINAL:8-CH RELAY OUTPUTS, OUTPUT TYP MOUNT
29300000TL | TL NEWNEW | 58802180 | POWER SUPPLY:ELECTRICAL | TYPE:X-NET POWER SUPPLY | Electric Components - Circuit Protection:110/240VAC I/P RATING:110V - 250V AC 50/60HZ O/P VOL:+11.5V - 12.5V DC O/P AMP:12A MAX. SPARE PART FOR THERMAL IMAGING SYSTENM TER CABINET FUSING: 2 OFF 3.15A HRC QUICK BLOW
29300000TL | TL NEWNEW | 58802181 | COMPUTER TYPE:SPARE PART FOR | THERMAL IMAGING SPARE PART FOR | Computer Hardware - Desktop Workstations : THERMAL IMAGING SYSTENM TER CABINET
29300000TL | TL NEWNEW | 58802182 | DRIVER TYPE:DKU-100N, 100W, | 11OHM SIZE:DKU-100N, 100W, | Safety Instrumented Systems :11OHM MATL:DRIVER: DKU 100W PA DRIVER SPARE PARTS FOR ULTRA VOICE WIRELESS PLANT SIREN (192-ULTRA-VOICE-SYSTEM)
29300000TL | TL NEWNEW | 58802183 | AMPLIFIER TYPE:AMPLIFIER: | ULTRA VOICE UV400 I/P | TELECOM EQUIPMENT : RATING:UV400 AMPLIFIER O/P RATING:UV400 AMPLIFIER POWER:FEDERAL SIGNAL A400W AMPLIFIER AMP:FEDERAL SIGNAL A400W AMPLIFIER FEDERAL SIGNAL A400W AMPLIFIER 192-ULTRA-VOICE-SYSTEM
29300000TL | TL NEWNEW | 58802184 | CONTROLLER TYPE:CONTROLLER: | ULTRA VOICE SIREN | Safety Instrumented Systems :RANGE:CONTROLLER: ULTRA VOICE SIREN RATING:CONTROLLER: ULTRA VOICE SIREN MATL:CONTROLLER: ULTRA VOICE SIREN FEDERAL SIGNAL 2005141H (192-ULTRA-VOICE-SYSTEM)
29300000TL | TL NEWNEW | 58802186 | SPEAKER TYPE:SPEAKER: LOUD | SIZE:SPEAKHA-400SPKR | TELECOM EQUIPMENT : RESISTANCE:8 OHMS WAT:SPEAKHA-400SPKR 192-ULTRA-VOICE-SYSTEM, UV SIREN LOUD SPEAKER, HA-400SPKR
29300000TL | TL NEWNEW | 58802187 | FILTER:FUEL TYPE:FILTER: FUEL | FILTER SIZE:FUEL FILTER | Filtration - Filters/ Other : BALDWIN PF 598-30 ELEMENT MATL:(REPLACE FLEETGUARD FS20103) FILTERING RETENTION:(REPLACE FLEETGUARD FS20103) HOUSING MATL:(REPLACE FLEETGUARD FS20103) FUEL FILTER BALDWIN PF 598-30, (REPLACE FLEET GUARD FS20103)
29300000TL | TL NEWNEW | 58802188 | FILTER:AIR TYPE:AIR FILTER | BALDWIN PA2688 SIZE:AIR FILTER | Filtration - Filters/ Other : BALDWIN PA2688 ELEMENT MATL:AIR FILTER BALDWIN PA2688 FILTERING RETENTION:AIR FILTER BALDWIN PA2688 HOUSING MATL:AIR FILTER BALDWIN PA2688 FOR EGTL NON-CORE ELECTRICAL GENERATOR POWER SYSTEM
29300000TL | TL NEWNEW | 58802193 | O-RING TYPE:KALREZ SPECTRUM | QUAD RING ID:2.859 OD:2.859 | Seals : WIDTH:0.139 SEC DIA:72.62 MATL:6375 INDUSTRY STD:K#233 AS-568A VIBRATOR, ORING 145-XF-001A / 145-XF-001B / 145-XF-001C / 145-XF-001D / 130-XX-040A / 130-XX-040B / 130-XX-040C / 130-XX-040D
29300000TL | TL NEWNEW | 58802194 | BOLT:U NOMINAL SIZE:NA DIA:NA | THRDS:NA INSIDE WIDTH:NA | Fasteners / Hardware : INSIDE LG:NA THRD LG:NA MATL:NA SPEC:NA GRADE:NA SQUARE U BOLT FOR REFLEX LEVEL GLASS. 177-LG-307. 177-TK-010 SULPHURIC ACID TANK.
29300000TL | TL NEWNEW | 58802195 | GLASS:LEVEL GAUGE FLAT | TYPE:REFLEX SIZE:412RCH | Level Measuring Instruments : RATING:720PSI MATL:BOROSILICATE GLASS COLOR:CLEAR 412RCH-300L REFLEX LEVEL GLASS FOR 177-LG-307
29300000TL | TL NEWNEW | 58802196 | FLOWMETER TYPE:TURBINE | SERVICE:LIQUID SIZE/CONN:0 | Flow Measuring Instruments : RANGE:4 IN ANSI 300RF MATL:BODY CARBON STEEL FLOWMETER: TURBINE LIQUID (LACT TURBINE METER); PART NUMBER : T04BZB1AA2AACJC, SERIAL NUMBER:150007507, MANUFACTURER: DANIEL, 4 IN ANSI 300 RF, UNIDIRECTIONAL, BLADED ROTOR, BO
29300000TL | TL NEWNEW | 58802214 | KIT TYPE:SERVICE KITS | APPLICATION:STEAM CONTAINS | Heating Ventilation and Air Conditioning Equipnment & Parts : A:SEAT CONTAINS B:NUTS & BOLTS CONTAINS C:LOCK PIN CONTAINS D:WASHERS CONTAINS E:BELLOWS CONTAINS F:ORIFICE ARMSTRONG SERVICE KITS, B1673-10, PEA215/315 3/16IN V+S 17-4, ORIFICE 3/16IN SS
29300000TL | TL NEWNEW | 58802215 | VALVE TYPE:BYPASS SIZE:8 IN | CLASS:150LB DESIGN RATING:3300 | Valve - Check : GPM CONN:FLG BODY MATL:CS ASTM A 216 WCB TRIM:M 790/79.6 OPERATED:SELF POWERED TEMP RATING:77 - 90 DEG F SOFTGOODS:AFLAS O-RING STYLE:BB CONFIG:3-WAY HBE AUTOMATIC RECIRCULATING VALVE, MODEL DLPM-32-015-13392/PT4 COMPLETE WITH MODULATING
29300000TL | TL NEWNEW | 58802218 | KITS: BUCKET TRAP PRESSURE 45 | THERMOSTATIC SIZE/CONN:3/4 IN | Plumbing - Hardware and Fittings :ORIFICE - 25PCS (CAN BE MOUNTED ON EITHER TVS4000 TRAP VALVE STATION OR ON IS-2 CONNECTOR OR ON UNIVERSAL CONNECTOR).
29300000TL | TL NEWNEW | 58802220 | FILTER:AIR TYPE:ENGINE | SIZE:407MM X 350MM X 240MM | Filtration - Filters/ Other : ELEMENT MATL:SEV S 551 F/4 FILTERING RETENTION:SEV S 551 F/4 HOUSING MATL:WIRE MESH AIR FILTER FOR PERKINS 500KVA DIESEL ENGINE FOR EGTL NON-CORE AREA
29300000TL | TL NEWNEW | 58802221 | FILTER:FUEL TYPE DIESEL | SIZE:HEIGHT 72.2 X DIA88.4MM | Filtration - Filters/ Other : LUCAS CAV 7111-296 / DELPHI HDF296 GENUINE DELPHI HDF296 DIESEL FUEL FILTER ELEMENT MATL:PAPER FILTERING RETENTION:MESH HOUSING MATL:CAN HEIGHT 72.2 X DIA88.4MM
29300000TL | TL NEWNEW | 58802222 | SENSOR:PRESSURE TYPE:OIL | PRESSURE SENSOR RANGE:0-10BAR | Pressure measuring and control Instruments : RATING:12/24V CONN:622-333 MATL:622-333
29300000TL | TL NEWNEW | 58802223 | FILTER:AIR TYPE:DIESEL ENGINE | SIZE:FS 19530 ELEMENT MATL:FS | Filtration - Filters/ Other : 19530 FILTERING RETENTION:FS 19530 HOUSING MATL:FS 19530 PERKINS P/N: 26560145.
29300000TL | TL NEWNEW | 58802224 | FILTER TYPE:COOLANT SIZE:5.2 X | 3.9 X 3.9 ELEMENT MATL:24073 | Filtration - Filters/ Other : FILTERING RETENTION:24073 HOUSING MATL:24073
29300000TL | TL NEWNEW | 58802228 | KIT TYPE:SERVICE KITS | APPLICATION:PILOT VALVE | Valve-Safety Relief : CONTAINS A:BONNET CONTAINS B:TRIM CONTAINS C:RESILLIENT SEAT SEAL CONTAINS D:SPRING CONTAINS E:WASHER CONTAINS F:GASKET DRESSER CONSOLIDATED, PRESSURE RELIEF VALVE KITS MODEL 6-3912R-4-CC-DA-RF-GS/ 39MV07-2- CC-B-GS-BN , TRO4277M
29300000TL | TL NEWNEW | 58802237 | REGULATOR:PRESSURE TYPE:VAPOR | INLET PRESS.:3600 PSIG OUTLET | Valve-Regulators : PRESS.:0 - 100 PSIG SIZE/CONN:1/4 INCH FNPT BODY MATL:316L SS 187-AT-0001 SULFINERT COATED
29300000TL | TL NEWNEW | 58802238 | BEARING:BALL TYPE:ANGULAR | CONTACT ROW:DBL ID:30MM | Bearings & Accessories - All :OD:72MM WIDTH:30.2MM SERIES:3306A/C3 STYLE:OPEN RADIAL CLEARANCE:C3 CAGE MATL:STEEL SKF EXPLORER 3306A/C3. 30X72X30.2. DOUBLE ROW ANGULAR CONTACT BALL BEARING.
29300000TL | TL NEWNEW | 58802239 | BEARING:BALL TYPE:DEEP GROOVE | ROW:SGL ID:35MM OD:72MM | Bearings & Accessories - All :WIDTH:17MM SERIES:6207C3 STYLE:OPEN RADIAL CLEARANCE:C3 CAGE MATL:STEEL SKF EXPLORER 6207C3. 35X72X17. DEEP GROOVE SINGLE ROW BALL BEARING.
29300000TL | TL NEWNEW | 58802240 | VALVE:BALL TYPE:V500 SIZE:2 IN | CLASS:300 LBS DESIGN RATING:17 | Valve - Control : RATING:17; TYPE V500; BAR CONN:RF FLG BODY MATL:WCC STEEL TRIM:VTC CERAMIC PORT:FULL OPERATED:SPRING & DIAPHRAGM TEMP RATING:270 DEG C CONFIG:1-WAY RIGHT HAND MOUNT.
29300000TL | TL NEWNEW | 58802242 | SOLENOID TYPE:SOLENOID VALVE | COIL VOL:24VDC SOLENOID VALVE | Process Control System :CONTROLS OPERATION OF THE LIMITORQ BC1KB/2W POSITION TRANSMITTER. IT IS EXPECTED TO BE THE VERSA LOW WATTAGE 4-WAY SOLENOID VALVE WITH VERSA MODEL NUMBER VXX-4524-316-B208-CD-XXJ-D024.
29300000TL | TL NEWNEW | 58802243 | FILTER:AIR TYPE:757-27890 | SIZE:757-27890 ELEMENT | Filtration - Filters/ Other : MATL:757-27890 FILTERING RETENTION:757-27890 HOUSING MATL:757-27890
29300000TL | TL NEWNEW | 58802244 | FILTER:OIL TYPE:IR-0716 | SIZE:IR-0716 ELEMENT | Filtration - Filters/ Other : MATL:IR-0716 FILTERING RETENTION:IR-0716 HOUSING MATL:IR-0716
29300000TL | TL NEWNEW | 58802247 | PUMP:FUEL INJECTION TYPE:FUEL | LIFT PUMP INLET SIZE:4132A018 | Engines - Parts : OUTLET SIZE:4132A018 CAP:4132A018 RATING:4132A018
29300000TL | TL NEWNEW | 58802257 | IMPELLER:PUMP OD:143MM | BORE:PER OEM MATL:316 SS OPEN | Pumps-Centrifugal : FACE PUMP IMPELLER FOR 171-PC-047A/B. ITT GOULDS MODEL 3196 MTX. SIZE 3X4-7. SERIAL E744F993-1-2. ITT GOULDS DRAWING NO- A744993C. RATED IMPELLER DIA 143MM PER PERFORMANCE CURVE NO- 2680-4. **TO BE SUPPLIED ALONG WITH TEFLON O-
29300000TL | TL NEWNEW | 58802258 | SENSOR:TEMPERATURE TYPE:RTD | 1ST AND 2ND STAGE READ | Temperature and heat measuring instruments : KOBELCO COMPRESSOR GEAR BOX FIRST AND SECOND STAGE TEMPERATURE READINGS. 36 INCH LENGTH. FOR 120-TE-0032, 120-TE-0033, 120-TE-0036, 120-TE-0037, 120-TE-0038, 120-TE-0039, 120-TE-0040, 120-TE-0041. 120-TE-00132,
29300000TL | TL NEWNEW | 58802259 | SENSOR:TEMPERATURE TYPE:RTD | LS SHAFT READ | Temperature and heat measuring instruments : KOBELCO COMPRESSOR GEAR BOX LS SHAFT READ. 48INCH LENGTH. 120-TE-0034, 120-TE-0035,120-TE-0042, 120-TE-0043,120-TE-0134, 120-TE-0135, 120-TE-0142, 120-TE-0143.
29300000TL | TL NEWNEW | 58802260 | SENSOR:TEMPERATURE TYPE:RTD | LS SHAFT THRUST | Temperature and heat measuring instruments : KOBELCO COMPRESSOR GEAR BOX SHAFT THRUST TEMPERATURE . 18 INCH LENGTH. 120-TE-0044, 120-TE-0045, 120-TE-0046, 120-TE-0047, 120-TE-0144, 120-TE-0145, 120-TE-0146, 120-TE-0147.
29300000TL | TL NEWNEW | 58802261 | SENSOR:TEMPERATURE TYPE:RTD | THRUST BEARING (F) | Temperature and heat measuring instruments : KOBELCO COMPRESSOR THRUST BEARING (F) TEMPERATURE. 152MM LONG. 120-TE-0048,120-TE-0055, 120-TE-0148, 120-TE-0155
29300000TL | TL NEWNEW | 58802263 | SENSOR:TEMPERATURE TYPE:RTD | 1ST AND 2ND STG THR BRG | Temperature and heat measuring instruments : 1ST AND 2ND STAGE THRUST BEARING (M) TEMPERATURE ELEMENT FOR KOBELCO ERG COMPRESORS. 115.00MM LENGTH. 120-TE-0050, 120-TE-0057, 120-TE-0150, 120-TE-0157
29300000TL | TL NEWNEW | 58802264 | SENSOR:TEMPERATURE TYPE:RTD | 1STAND 2ND STG TEMP | Temperature and heat measuring instruments : KOBELCO ERG COMPRESSOR TEMPERATURE. 161.0MM LENGTH. 120-TE-0052 120-TE-0053, 120-TE-0152, 120-TE-0153,120-TE-0058, 120-TE-0059, 120-TE-0158, 120-TE-0159
29300000TL | TL NEWNEW | 58802265 | SENSOR:TEMPERATURE TYPE:RTD | MOTOR BRG TEMP | Temperature and heat measuring instruments : KOBELCO ERG COMPRESSOR MOTOR BEARING TEMPERATURE. 108 INCHES. 120-TE-0019, 120-TE-0020, 120-TE-0028, 120-TE-0029, 120-TE-0119, 120-TE-0120, 120-TE-0128, 120-TE-0129.
29300000TL | TL NEWNEW | 58802266 | TRANSMITTER:DIFF PRESSURE | TYPE:FOUNDATION FIELDBUS I/P | "Pressure measuring and control Instruments : RANGE:-2500 MBAR TO 2500
29300000TL | TL NEWNEW | 58802267 | SPRING:VALVE TYPE:BIAS SPRING | VALVE SIZE:70 - 100 | Valve - Control :
29300000TL | TL NEWNEW | 58802269 | O-RING: OIL WIPER PACKING | O-RING ID:174.5MM OD:180.5MM | Packing / Glands / Stuffing Boxes : WIDTH:3.0MM SEC DIA:3.0MM MATL:VITON INDUSTRY STD:BS 1745-30 (UMP51-003) **OIL WIPER PACKING BOX O-RING**ITEM 14**PETER BROTHERHOOD COMPRESSOR-2D2/CD5585-PART NUMBER-OD36074/REF/02**
29300000TL | TL NEWNEW | 58802270 | MAGNET: ELECTRO | 14IN HT X 18IN OD X 12IN ID | Power Generators : RATING:3PH, 50HZ, 165-175VAC STRENGTH:25 LB FG WILSON PERMANENT MAGNET GENERATOR (PMG) WITH PART NUMBER 954-479 IS TO BE USED FOR EGTL 4016 TESI GAS ENGINE GENERATORS OUTPUT CABLE TO BE AT LEAST 1.5METRES
29300000TL | TL NEWNEW | 58802273 | FILTER:AIR TYPE:INTAKE | SIZE:620MM HT X 410MM OD X | Filtration-Media : 400MM ID ELEMENT MATL:CATRIDGE FILTERING RETENTION:NA HOUSING MATL:NA AIR FILTER FOR USE IN EGTL 135KVA DIESEL GENERATORS. PERKINS PART NUMBER 2652C149.
29300000TL | TL NEWNEW | 58802275 | FILTER:FUEL TYPE:FUEL | SIZE:9.13IN HT X 4.59 OD X | Filtration-Media : 2.16IN ELEMENT MATL:PAPER FILTERING RETENTION:MICRON HOUSING MATL:PLASTIC PERKINS FUEL FILTER FOR EGTL 500KVA GENERATORS. PART NUMBER, PERKINS 996 453 OR CH10930
29300000TL | TL NEWNEW | 58802276 | FILTER:FUEL TYPE:FUEL | SIZE:263MM HT X 125MM OD X | Filtration-Media : 52MM ID ELEMENT MATL:PAPER FILTERING RETENTION:MICRON HOUSING MATL:PLASTIC TOP PERKINS FUEL FILTER FOR USE IN EGTL DIESEL GENERATOR. PERKINS PART NUMBER 996-454 OR CH10931
29300000TL | TL NEWNEW | 58802277 | ALTERNATOR TYPE:6008216130 | AMP:40A VOL:24V KOMATSU | Engines - Parts : ALTERNATOR 6008216130 (DFJ 010297) ALTERNATOR - 24V - 40A (DOUBLE PULLEY)
29300000TL | TL NEWNEW | 58802285 | GAUGE:SIGHT GLASS | RANGE:ARMOURED REFLEX | Level Measuring Instruments : DIA:IFG5500 SIZE/CONN:SIZE 2 LG:5.5IN TUBE MATL:BOROSILICATE CONN MATL:GRAFOIL CONN LOCATION:SIDE MOUNT:SIDE GLASS REPLACEMENT KIT, SIZE 2, REFLEX W/GARLOK IFG5500, GASKET JRK-02G
29300000TL | TL NEWNEW | 58802288 | KIT TYPE:STEAM STRAP | APPLICATION:STEAM CONTAINS | Heat Transfer - Units & Parts : A:O-RING CONTAINS B:NUTS & BOLTS CONTAINS C:FLANGE CONNECTION CONTAINS D:WASHERS CONTAINS E:RINGS HOLDER CONTAINS F:GASKET SPIRAX SARCO(FT450) BIMETAL AIR VENT ASSEMBLY REPAIR KITS - 1-1/2"
29300000TL | TL NEWNEW | 58802291 | KIT TYPE:SERVICE PARTS | APPLICATION:STEAM STRAP | Heat Transfer - Units & Parts : CONTAINS A:GASKETS CONTAINS B:NUTS CONTAINS C:GASKETS CONTAINS D:WASHERS CONTAINS E:O-RINGS CONTAINS F:BOLTS GASKET KIT FOR 1-1/2" FT450 FLOAT & THERMOSTATIC STEAM TRAP (SET OF 3)
29300000TL | TL NEWNEW | 58802292 | KIT TYPE:SERVICE KITS | APPLICATION:STEAM STRAP | Heat Transfer - Units & Parts : CONTAINS A:O- RINGS CONTAINS B:NUTS & BOLTS CONTAINS C:WASHERS CONTAINS D:BOLTS CONTAINS E:GASKETS CONTAINS F:SEALANTS AIR VENT FOR FT450 ALL SIZES (US71512), SPIRAX SARCO(FT450) REPAIR KITS
29300000TL | TL NEWNEW | 58802293 | KIT TYPE:STEAM STRAP | APPLICATION:STEAM CONTAINS | Heat Transfer - Units & Parts : A:O- RINGS CONTAINS B:GASKETS CONTAINS C:BOLTS CONTAINS D:NUTS CONTAINS E:WASHERS CONTAINS F:SEALANT SPIRAX SARCO(FT450) BIMETAL AIR VENT ASSEMBLY REPAIR KITS - 2"
29300000TL | TL NEWNEW | 58802294 | KIT TYPE:STEAM STRAP | APPLICATION:STEAM CONTAINS | Heat Transfer - Units & Parts : A:O- RING CONTAINS B:NUTS CONTAINS C:BOLTS CONTAINS D:GASKETS CONTAINS E:WASHERS CONTAINS F:SEALANTS GASKET KIT FOR 2" FT450 FLOAT & THERMOSTATIC STEAM TRAP (SET OF 3)
29300000TL | TL NEWNEW | 58802296 | KIT TYPE:STEAM STRAP | APPLICATION:STEAM CONTAINS A:O | Heat Transfer - Units & Parts : #NAME?
29300000TL | TL NEWNEW | 58802297 | KIT:REBUILD TYPE:REPAIR | APPLICATION:BUTTERFLY VALVE | Valve - Actuator & Positioner: CONTAINS A:ORING CONTAINS B:GASKET CONTAINS C:PARKING CONTAINS D:O RING CONTAINS E:O RING CONTAINS F:A REPAIR KIT FOR 174-XXV-0010A/B/C ON PROCESS COOLING WATER FACILITY. FIND ATTACHED VENDOR MAIL FOR FURTHER CLARITY
29300000TL | TL NEWNEW | 58802298 | CYLINDER:LINEAR ACTUATING | TYPE:HYDRAULIC BORE:2 IN | Valve - Actuator & Positioner: STROKE:8IN RATING:150 BAR CRITICAL PART FOR PROCESS COOLING WATER PUMP VALVE 174-XXV-0010 A/B/C. MANUFACTURER: FLUID SYSTEM TECNOLOGIE OLEODNAMICHE. FIND ATTACHED VENDOR CATALOGUE FOR FURTHER CLARIFICATION
29300000TL | TL NEWNEW | 58802299 | CYLINDER:LINEAR ACTUATING | TYPE:HYDRAULIC BORE:2IN | Valve - Actuator & Positioner: STROKE:8 IN RATING:120BAR CRITICAL PART FOR MAIN COOLING WATER PUMP VALVE 174-XXV-0001A/B/C. MANUFACTURER: FLUID SYSTEM TECNOLOGIE OLEODINMICHE. FIND ATTACHED VENDOR CATALOGUE FOR FURTHER CLARIFICATION
29300000TL | TL NEWNEW | 58802300 | VALVE:INTAKE TYPE:THREE WAY | VALVE SIZE:2 IN SHAPE:THREE | Valve - Parts & Accessories :WAY MATL:SS WORKING PRESSURE 275 TEMPERATURE 18-95 SET POINT 090 S/N 082406 NET WEIGHT 43
29300000TL | TL NEWNEW | 58802301 | THERMOCOUPLE | TEMP | Temperature and heat measuring instruments : TYPE:K, JUNCTION:GROUNDED DUAL WIRE SIZE:0.005 IN DESIGN LG:15 IN SHEATH DIA:0.250 IN SHEATH MATL:316 SS CONN:1/2 IN MOUNT:3/4 IN CRITICAL PART FOR 172-TE-0099, 172-TE-0199, 172-TE-0617, 172-TE-0717 ON PROCESS
29300000TL | TL NEWNEW | 58802308 | MOTOR:ELECTRIC AC 30HP | 1765RPM 460V PHASE:3 | FREQ:60HZ AMP:36.1 WAT:30HP FRAME:286T ENCLOSURE:TEFC SERVICE FACTOR:1.0 SHAFT SIZE:- BRAKE:- MOUNT:VERTICAL LG: DUTY MASTER, DESIGN-B, CODE-G, TYPE-P, S.F-1.0, DUTY-C
29300000TL | TL NEWNEW | 58802309 | KIT: VALVE SLIP, VITON | TWIN SEAL SIZE:6 IN CLASS:300 | Valve - On/Off, solenoid, actuated :LB DESIGN RATING:300 LB CONN:FLG BODY MATL:ASTM-A395 TRIM:GRADE 60-40-18/VITON OPERATED:ELECTRIC MOTOR TEMP RATING:75 DEG C SOFTGOODS:VITON STYLE:NON-LUBRICATED CONFIG:2-WAY SLIPS FOR TWIN SEAL VALVE ON 4 IN LACT.
29300000TL | TL NEWNEW | 58802311 | FAN TYPE:COOLING | SIZE:172X150X55MM ELECT. | Electric-Other : RATING:240VAC CAP:- MANUFACTURER: EBMPAPST RITTAL PANEL COOLING FANS PART NUMBER: W2S130-AA03-71. 240VAC DIMENSION: 172X150X55MM SEE LINK: HTTP://WWW.DHGATE.COM/PRODUCT/NEW-ORIGINAL-EBMPAPST-FAN-W2S130-AA03-71/169050432.HTML
29300000TL | TL NEWNEW | 58802313 | CONTROL TYPE:PNEUMATIC SPEED | CONTROL RATING:NIL COLOR:GOLD | Instruments - Other & Parts : SCM-28P 1/4"BSPT, SPEED CONTROL. CHECK REQUISITION NO; PR22238182
29300000TL | TL NEWNEW | 58802314 | THERMOCOUPLE: DETECTOR | RESISTANCE TEMPERATURE | FOR ANALYSER. TAG: 120-AT-1060A, 120-AT-1061A, 120-AT-2060A, 120-AT-2061A, 150-AT-0001A, 150-AT-0006A, 160-AT-0001, 160-AT-0206, 172-AT-0003, 172-AT-0004, 172-AT-0009, 172-AT-0010, 172-AT-0020, 172-AT-0021, 172-AT-0109, 172-AT-0110, 172-AT-0204A&B, 172
29300000TL | TL NEWNEW | 58802316 | ELEMENT:TEMPERATURE | TYPE:DUPLEX ELEMENT | Temperature and heat measuring instruments : SIZE:24INCH RANGE:0-1260 UNITS:1 RATING:DEGREE MATL:316 SS DUPLEX TEMPERATURE ELEMENT ONLY, NOT COMPLETE ASSEMBLY. TYPE K ELEMENT,24 INCH LENGTH.
29300000TL | TL NEWNEW | 58802318 | VALVE:CHECK TYPE:SS POPPET | CHECK VALVE SIZE:3/4 INCH | Valve - Check : CONN:3/4 INCH MNPT TO 3/4 INCH FNPT PORT:FULL BODY MATL:316 SS STYLE:POPPET CONFIG:1-WAY, 10PSI SET PRESSURE SEE ATTACHMENT DETAILS ON CHECK VALVE SWAGELOK JJ5556001, SS-CHM12F12-10
29300000TL | TL NEWNEW | 58802319 | REPAIR KIT:ACTUATOR TYPE:SEE | ATTACHMENT ON PAGE 3 MATL:SEE | Valve - Parts & Accessories :ATTACHMENT ON PAGE 3 REPAIR KIT FOR PISTON HYDRAULIC ACTUATOR AS USED ON MAIN COOLING WATER BUTTERFLY VALVE 174-XXV-0001A/B/C ACTUATOR REFER TO PAGE 3 AND 4 ON ATTACHMENT
29300000TL | TL NEWNEW | 58802322 | BEARING:TAPERED TYPE:ROLLER | ID:35MM OD:72MM LG:18.25MM | Bearings & Accessories - All :MATL:HARDENED STEEL FOR GEAR BOX OF MAC INTERCOOLER BUTTERFLY VALVE
29300000TL | TL NEWNEW | 58802323 | GAUGE:PRESSURE RANGE:0 - 25 | BARG DIAL SIZE:4 1/2 INCH | Pressure measuring and control Instruments : CASE MATL:POCAN TUBE MATL:316 SS CONN MATL:316 SS CONN LOCATION:LOWER MOUNT MOUNT:MNPT DIAPHRAGM SEAL FILLED:GLYCERINE GAUGE TYPE: PROCESS GAUGE RANGE: 0 - 25 BAR-G FIGURE INTERVAL: MFR STD MINOR GRADUATION: MF |  | -1 | 1
29300000TL | TL NEWNEW | 58802326 | BOARD TYPE:DPI INTERFACE BOARD | SIZE:FOR POWERFLEX 700H FRAME | Adjustable Speed Drives : 9 DPI INTERFACE BOARD FOR POWERFLEX 700H SERIES A VARIABLE SPEED DRIVE FOR STG CONDENSER FANS
29300000TL | TL NEWNEW | 58802327 | ASSEMBLY TYPE:POWERFLEX 700H | PARTS SIZE:FRAME 9 RECTIFIER | Adjustable Speed Drives : MODULE SUB-ASSEMBLY WITHOUT BRAKE IGBT FOR POWERFLEX 700H SERIES A VARIABLE SPEED DRIVE FOR STG CONDENSER FANS
29300000TL | TL NEWNEW | 58802328 | BOARD TYPE:POWERFLEX 700H | SIZE:FRAME 9 PRE-CHARGE BOARD | Adjustable Speed Drives : FOR POWERFLEX 700H SERIES A VARIABLE SPEED DRIVE FOR STG CONDENSER FANS
29300000TL | TL NEWNEW | 58802329 | CAPACITOR TYPE:ELKO | CAPACITANCE:3300UF VOL:420VAC | Adjustable Speed Drives : STYLE:ELECTROLYTIC TOLERANCE:0 SIZE:STANDARD CONN:STANDARD CAPACITOR, ELKO 3300UF 420VAC, FR9 400V CLASS FOR POWERFLEX 700H SERIES A VARIABLE SPEED DRIVE FOR STG CONDENSER FANS
29300000TL | TL NEWNEW | 58802330 | ASSEMBLY TYPE:POWERFLEX 700H | SIZE:FRAME 9 MOV ASSEMBLY FOR | Adjustable Speed Drives : POWERFLEX 700H SERIES A VARIABLE SPEED DRIVE FOR STG CONDENSER FANS
29300000TL | TL NEWNEW | 58802332 | SWITCH:POSITION TYPE:PROXIMITY | SWITCH ELECT. | Instruments - Other & Parts : RATING:1AMP/24VDC SIZE/CONN:1/2 IN NPT PROXIMITY SWITCH FOR FLOW SWITCH ALARM ON THE SAFETY SHOWER.
29300000TL | TL NEWNEW | 58802333 | BOARD TYPE:POWERFLEX 700 | SIZE:FRAME 5 PRE-CHARGE BOARD | Adjustable Speed Drives : FOR POWEFLEX 700, SERIES B, FRAME 5
29300000TL | TL NEWNEW | 58802334 | BOARD TYPE:POWERFLEX 700 | SIZE:FRAME 5 PF700 POWER | Adjustable Speed Drives : SUPPLY BOARD 480/400V FOR POWEFLEX 700, SERIES B, FRAME 5
29300000TL | TL NEWNEW | 58802335 | MODULE TYPE:480V 96A INVERTER | KIT 480V 96A INVERTER KIT | Adjustable Speed Drives : CONTAINS IGBT, POWER INTERFACE BOARD FOR POWEFLEX 700, SERIES B, FRAME 5
29300000TL | TL NEWNEW | 58802336 | MODULE TYPE:480V 96A DRIVE | INPUT SCR KIT 480V 96A DRIVE | Adjustable Speed Drives : INPUT SCR KIT FOR POWEFLEX 700, SERIES B, FRAME 5
29300000TL | TL NEWNEW | 58802337 | FAN TYPE:HEAT SINK FAN | SIZE:STANDARD ELECT. | Adjustable Speed Drives : RATING:STANDARD CAP:STANDARD HEAT SINK FAN IP20 NEMA TYPE 1 FOR POWEFLEX 700, SERIES B, FRAME 5
29300000TL | TL NEWNEW | 58802344 | MOTOR:ELECTRIC AC 10HP | 3450RPM :460V
29300000TL | TL NEWNEW | 58802345 | KIT:REBUILD TYPE:PIN,EXPANSION | APPLICATION:PLUG, SHAFT | Valve - Control : ASSEMBLY CONTAINS A:11B6271X012 PIN,EXPANSION CONTAINS B:19A5197X012 GASKET CONTAINS C:19A3749X052 PIN,TAPER KIT CONTAINS OFF: 11B6271X01 (PIN,EXPANSION) 19A5197X012 (GASKET) 19A3749X052 (PIN,TAPER)
29300000TL | TL NEWNEW | 58802348 | DESICCANT:HUMIDITY ABSORB | TYPE:DESICORR POUCHES | Chemicals - Corrosion Inhibitor : CONT:CARTONS OF 300 UNITS SIZE:2 (7” X 4” X 0.25” ) DESICORR POUCHES COME IN CARTONS OF 300 UNITS. UNIT SIZE: 2, POUCH DIMENSIONS: 7” X 4” X 0.25” MSDS DOCUMENT REQUIRED All chemicals and other hazardous materials
29300000TL | TL NEWNEW | 58802353 | CELL TYPE:LOW FLOW THROUGH | CELL SIZE:NA MATL:316 SST LOW | Analyzers & Monitors : FLOW THROUGH CELL FOR PH ANALYZERS EGTL PLANT. P/N: S10290 (SQ7637) MAT: 316 SST WITH 3/4" THREADED PROBE CONNECTION FOR PROBE 3900. MANUFACTURER: EMERSON PROCESS MANAGEMENT, ROSEMOUNT ANALYTICAL , 2400 BARRANCA PARKWAY, IRVINE,
29300000TL | TL NEWNEW | 58802355 | KIT: VALVE BUSHING TYPE | BEARING: BODY & PROTECTOR | Valve-Other : NITRIDED ATTACHMENT CONTAINS THE DOCUMENT SUPPORTING THIS SAR. THE DOCUMENT NUMBER: EGTL1-TVC-INS-RP-200008. ITEMS 27, BODY BUSHING INFO CAN BE SEEN ON PAGE CODE NUMBER 06-3020-BOM-05
29300000TL | TL NEWNEW | 58802356 | RING TYPE:BEARING PROTECTOR | SIZE:NOT KNOWN CLASS:600 LB | Valve - Parts & Accessories :THCK:NOT KNOWN MATL:BRAIDED GRAPHITE ATTACHMENT CONTAINS THE DOCUMENT SUPPORTING THIS SAR. THE DOCUMENT NUMBER: EGTL1-TVC-INS-RP-200008. ITEMS 30, BEARING PROTECTOR RING INFO CAN BE SEEN ON PAGE CODE NUMBER 06-3020-BOM-05.
29300000TL | TL NEWNEW | 58802357 | GASKET: TYPE RETAINER RING | SIZE:36 IN | Instruments - Other & Parts : RATING:CLASS 300 MATL:W/METAL AND PHOENIX III SEALS SHAPE, OLD PART NUMBER V124883X012
29300000TL | TL NEWNEW | 58802359 | BELLOWS:PIPE TYPE:EXPANSION | SIZE:3 IN X 5IN, FLANGE CONN. | Fittings - Pipe - Metal - Non CS :3" NOM. X 5" OAL UNRESTRAINED EXPANSION JOINT 150 PSI @ 550 F, 316SS BELLOWS WITH 316SS SCH. 160 BEVELED WELD ENDS 550 F FOR THE TEMP, FLANGE CONNECTION.
29300000TL | TL NEWNEW | 58802360 | ELEMENT:TEMPERATURE TYPE:TYPE | K- SKIN TEMPERATURE SIZE:NPS | Temperature and heat measuring instruments : 1/4 DIAMETER, 5 METER LONG RANGE:SEE ATTACHED DATASHEET UNITS:DEGREE CELCIUS RATING:REFER TO ATTACHMENT MATL:INCONEL, UNGROUNDED SKIN THERMOCOUPLE TEMPERATURE ELEMENTS AS USED ON 150-HF-001 150-TE-0136K.
29300000TL | TL NEWNEW | 58802362 | FILTER: GAS | PRESSURE SWING ADSORPTION | MATL:HYDROGEN FILTERING RETENTION:Z904 HOUSING MATL:V HYDROGEN PSA FILTER, 160-XF-012
29300000TL | TL NEWNEW | 58802363 | CONTROLLER TYPE:CONTROLLER | MATL:STL LIEBHERR TOWER CRANE | Engines - Parts : MODEL NUMBER: 630EC-H50, SERIAL NUMBER: 35893. AUTO LUBE ELECTRONIC TIMER/ CONTROLLER PART NUMBER 236-13287-1 REPLACED WITH 958447101
29300000TL | TL NEWNEW | 58802365 | BREAKER:CIRCUIT TYPE:TRIP | VOL:240/480 POLE:3 AMP:NA | Electric-Other : INTERRUPT CAP:NA LIEBHERR TOWER CRANE MODEL NUMBER: 630EC-H50, SERIAL NUMBER: 35893. 4 AMP CIRCUIT BREAKER PART NUMBER 604505001
29300000TL | TL NEWNEW | 58802370 | CALIPER:BRAKE TYPE:CRANE SWING | BRAKE CALIPER LIEBHERR TOWER | Automotive - Parts and Accessories: CRANE MODEL 630EC-H50, SERIAL NUMBER 35893, SWING BRAKE CALIPER PART NUMBER 931039401
29300000TL | TL NEWNEW | 58802371 | CONTACT:BREAKER TYPE:CONTACT | BRUSH VOL:440/480V | Electric Components - Circuit Protection:MATL:SILVER/SS LIEBHERR TOWER CRANE MODEL 630EC-H50, SERIAL NUMBER 35893. CONTACT BRUSH, PART NUMBER 622016601
29300000TL | TL NEWNEW | 58802373 | SWITCH:SAFETY FUSE:YES | ENCLOSURE:NEMA LIEBHERR TOWER | Safety Instrumented Systems :CRANE MODEL 630EC-H50, SERIAL NUMBER 35893. LIMIT SWITCH, PART NUMBER 606043501
29300000TL | TL NEWNEW | 58802374 | SWITCH:LIMIT ELECT. | RATING:120/240/480/600 | Integrated Power Control Room & Substations :ENCLOSURE:NEMA LIMIT SWITCH, PART NUMBER 606039401
29300000TL | TL NEWNEW | 58802375 | SPARK PLUG TYPE:SPARK CURRENT | SUPPLY LIEBHERR TOWER CRANE | Engines - Parts : MODEL 630EC-H50, SERIAL NUMBER 35893. SPARK CURRENT SUPPLY, PART NUMBER 691290101
29300000TL | TL NEWNEW | 58802376 | PUMP: HYDRAULIC | POWER UNIT GRADUATIONS | TOWER CRANE MODEL 630EC-H50, SERIAL NUMBER 35893.
29300000TL | TL NEWNEW | 58802377 | BRAKE TYPE:BRAKE LINING | MATL:STD LIEBHERR TOWER CRANE | Fittings - Pipe - Metal - Non CS :MODEL 630EC-H50, SERIAL NUMBER 35893. BRAKE LINING, PART NUMBER 502130701
29300000TL | TL NEWNEW | 58802378 | RIVET TYPE:UNIVERSAL MATL:ZINC | PLTD STL LIEBHERR TOWER CRANE | Buildngs - Fixed :MODEL 630EC-H50, SERIAL NUMBER 35893. RIVET, PART NUMBER 443104501 REPLACED WITH PART NUMBER 44310401
29300000TL | TL NEWNEW | 58802380 | BRUSH:ELECTRICAL TYPE:MOTOR | BRUSH LIEBHERR TOWER CRANE | Integrated Power Control Room & Substations :MODEL 630EC-H50, SERIAL NUMBER 35893. BRUSH, PART NUMBER 622016001
29300000TL | TL NEWNEW | 58802383 | PULLEY TYPE:CRANE PULLEY | MATL:STL LIEBHERR TOWER CRANE | Heavy Equipment-All : MODEL 630EC-H50, SERIAL NUMBER 35893. PULLEY COMPLETE, PART NUMBER 991025301 REPLACED WITH PART NUMBER 931711601
29300000TL | TL NEWNEW | 58802384 | BEARING TYPE:SELF-CENTERING | MATL:SS LIEBHERR TOWER CRANE | Bearings & Accessories - All :MODEL 630EC-H50, SERIAL NUMBER 35893. BEARING, PART NUMBER 745128901
29300000TL | TL NEWNEW | 58802385 | BEARING TYPE:SELF-CENTERING | SERIES:HEAVY MATL:STL LIEBHERR | Bearings & Accessories - All :TOWER CRANE MODEL 630EC-H50, SERIAL NUMBER 35893. BEARING PART NUMBER 746504801 REPLACED WITH PART NUMBER 746693701
29300000TL | TL NEWNEW | 58802386 | RECTIFIER TYPE:25 AMP | RECTIFIER AMP:25 INDUSTRY | Electric Components - Circuit Protection:STD:STD LIEBHERR TOWER CRANE MODEL 630EC-H50, SERIAL NUMBER 35893. 25 AMP RECTIFIER PART NUMBER 634019501
29300000TL | TL NEWNEW | 58802387 | CONTROL TYPE:CRANE CONTROL | EQUIPMENT LIEBHERR TOWER | Engines - Parts : CRANE MODEL 630EC-H50, SERIAL NUMBER 35893. CONTROL EQUIPMENT, PART NUMBER 615208201 REPLACED WITH PART NUMBER 615207101
29300000TL | TL NEWNEW | 58802388 | BREAKER:CIRCUIT TYPE:TRIP UNIT | VOL:120/240/480/600 POLE:3 | Electric Components - Circuit Protection:AMP:25 AMP LIEBHERR TOWER CRANE MODEL 630EC-H50, SERIAL NUMBER 35893. 25 AMP CIRCUIT BREAKER, PART NUMBER 604505701
29300000TL | TL NEWNEW | 58802389 | PACKING TYPE:SPRING-LOADED | PTFE V-RING SIZE:I IN VALVE | Packing / Glands / Stuffing Boxes : SHAPE:V-RING MATL:SPRING-LOADED PTFE PACKETING KIT (FISHER P/N 24494T001) CONSIST OF SPRING, PACKING SET, WASHER AND SPACER FOR MAINTENANCE OF 150-LV-0046
29300000TL | TL NEWNEW | 58802390 | PLUG:VALVE VALVE STYLE:CONTROL | VALVE SIZE:1 IN MATL:316L SST | Valve-Plug : PLUG AND STEM ASSEMBLY FOR LOW FLOW (P/N 24621-10-101-177) FOR MAINTENANCE OF 150-LV-0046
29300000TL | TL NEWNEW | 58802391 | RING:SEAT TYPE:SEALING SIZE:1 | IN VALVE MATL:SEAT MATL: 316 | Valve - Parts & Accessories :SST SEAT RING (P/N 24000-345) FOR MAINTENANCE OF 150-LV-0046
29300000TL | TL NEWNEW | 58802394 | GLAND PACKING | VALVE SIZE:12 PRESS. | Valve - On/Off, solenoid, actuated :RATING:11BAR MATL:AISI 422 PART NUMBER 4122-56 REPLACED WITH PART NUMBER 4124-56
29300000TL | TL NEWNEW | 58802397 | BOLT SET TYPE:HEX HEAD:HEX | SOCKET MATL:316 SS NUMBER OF | Fasteners / Hardware : PIECES:4 105-XV-0026,105-XV-0126 STUD BOLT, NUT & WASHER, MODEL: 5CL-4 SERIAL # : T-1528 DWG #: 780-13866-66,67,68
29300000TL | TL NEWNEW | 58802398 | GASKET SET SIZE:NIL MATL:SS | NUMBER OF PIECES:4 | MODEL: 5CL-4 SERIAL # : T-1528
29300000TL | TL NEWNEW | 58802403 | RETAINER:RING TYPE:RETAINING | RING SIZE:1.0038 MATL:GRADE | Seals : PC 01200907 / ITEM NO 3, RETAINING RING, 1.0038, DN 1400, MATERIALGRADE 1.00038, TYPE: NETTO1.00038 V11270, V21270, TILTING DISC CHECK VALVE
29300000TL | TL NEWNEW | 58802404 | PIN TYPE:TILTING DISC CHECK | VALVE SIZE:M20X40 MATL:A2 | Valve - Check : PC 43073029, THREADED PIN, A2, M20 X 40, ITEM NO 6, TYPE: NETTOV11270, V21270, TILTING DISC CHECK VALVE
29300000TL | TL NEWNEW | 58802405 | STUFFING BOX TYPE:TILTING DISC | CHECK VALVE SIZE:5X68 MATL:W13 | Pumps-Other : PC 50000551, STUFFING BOX, 1.0460, AD2000 - W13 ?235/140, 5X68, ITEM NO 10, TYPE: NETTO V11270, V21270, TILTING DISC CHECK VALVE
29300000TL | TL NEWNEW | 58802406 | GASKET:VALVE TYPE:LAMELLA | STYLE:DN1400 MATL:DIN 1.4571 | Gaskets : GRAPHITE ID:X OD:X THCK:X V11270, V21270, TILTING DISC CHECK VALVE
29300000TL | TL NEWNEW | 58802407 | SPRING TYPE:CUP SPRING SIZE:31 | 5/16 3X2 MATL:NETTO V11270, | Valve - Check : PC 01815100, CUP SPRING, 1.8159 VERZ. ?31,5/16,3 X 2, ITEM NO 13, TYPE: NETTOV21270, TILTING DISC CHECK VALVE
29300000TL | TL NEWNEW | 58802408 | BRAKE TYPE:OIL BRAKE | TORQUE:NETTO SIZE:NA | Valve - Check : PC 01200899, OIL BRAKE, DIV. O.G.VA, ITEM NO 31, TYPE: NETTOMATL:NETTO V11270, V21270, TILTING DISC CHECK VALVE
29300000TL | TL NEWNEW | 58802409 | GLASS:SIGHT TYPE:EDELSTAHL | 1802 SIZE:D2=R1 RATING:PB+250 | Level Measuring Instruments : PC 04650043, OIL SIGHT GLASS, EDELSTAHL 1802, D2=R1" PB=250 BAR HOCHDRUCK, ITEM NO 32, TYPE: NETTOBAR MATL:GLASS COLOR:CLEAR V11270, V21270, TILTING DISC CHECK VALVE
29300000TL | TL NEWNEW | 58802410 | BUSHING TYPE:NETTO SIZE:2.1090 | MATL:GR G V11270, V21270, | Valve - Check : TPC 50000423, BUSH, 2.1090.1, GR. "G", ITEM NO 21/22, TYPE: NETTOILTING DISC CHECK VALVE
29300000TL | TL NEWNEW | 58802411 | BUSHING TYPE:NETTO SIZE:2.1090 | MATL:GR RG 7 V11270, V21270, | Valve - Check : PC 50000517, BUSH, 2.1090 (RG7), FM:?165F7/140H8 X 30, TEM NO 21/22, TYPE: NETTO TILTING DISC CHECK VALVE
29300000TL | TL NEWNEW | 58802412 | BUSHING TYPE:NETTO | SIZE:165/160X30 MATL:DU | Valve - Check : PC 01602400, BUSH, DU, D=165/160 X 30, ITEM NO 21/22,TYPE: NETTO V11270, V21270, TILTING DISC CHECK VALVE
29300000TL | TL NEWNEW | 58802413 | BUSHING TYPE:NETTO | SIZE:55/50X50 MATL:DU V11270, | Valve - Check : PC 01602421, BUSH, DU, D=55/50 X 50, ITEM NO 21/22, TYPE: NETTO V21270, TILTING DISC CHECK VALVE
29300000TL | TL NEWNEW | 58802414 | ACTUATOR TYPE:KIT RATING:G3-00 | DRIVE SIZE:G/GC GH/GHC 3 | Valve-Other : TRAVEL:G/GC GH/GHC 3 Manufacturer BETTISModel number G3020Description Actuator, BETTIS, G-Series, ROBOTARM II, Model G3016 DA, Pneumatic, Double Acting.Manufacturer BETTISModel number G3016Description Actuator, BETTIS, G-Series, ROBOTARM II,
29300000TL | TL NEWNEW | 58802416 | SOLENOID:COIL TYPE:VALVE COIL | VOL:24VDC/145A BOSCH REXROTH | Pressure measuring and control Instruments : SOLENOID COIL, R900019793, CETOP 5, 24V DC, MODEL NUMBER 598-888, PART NUMBER .R900019793
29300000TL | TL NEWNEW | 58802417 | WASHER TYPE:THRUST NOMINAL | SIZE:4 INCH ID:11/4 INCH | Valve - Parts & Accessories :OD:13/4 INCH THCK:.5 MM MATL:CS SPEC:FISHER WASHER, THRUST (P/N: 19A3683X022) FOR FISHER V500 4" ROTARY PLUG VALVE
29300000TL | TL NEWNEW | 58802419 | FILTER:GAS TYPE:HYDROGEN | ZP 90.300 ELEMENT | Filtration - Equipments :MATL:PAPER/POLYESTER FIBRE FILTERING RETENTION:PSA FILTER HOUSING MATL:CS SPARE PARTS FOR HYDROGEN PSA UNIT. FILTER ELEMENT FOR 160-XF-012
29300000TL | TL NEWNEW | 58802420 | SPRING:VALVE TYPE:PILOT | REDUCING REGULATOR SIZE:41-80 | Valve-Regulators : PSI MATL:SEE ATTACHMENT COLOR:BLUE PILOT SPRING USED FOR TYPE PRX-120 PILOT OPERATED REDUCING REGULATOR AS USED FOR 19G-PCV-0035A AND 19G-PCV-0035B SEE ATTACHMENT FOR SPRING INFORMATION HIGHLIGHTED IN YELLOW
29300000TL | TL NEWNEW | 58802421 | REGULATOR:PRESSURE TYPE:PILOT | INLET PRESS.:600 PSI | Valve-Regulators : OUTLET PRESS.:70-140 PSI SIZE/CONN:1/2 IN MNPT BODY MATL:CF8M SPRING RANGE: 70-140 PSI, SEAT;FKM ORIFICE MATERIAL;316 PILOT REGULATOR USED FOR 172-PCV-0012, 120-PCV-0013 AND 120-PCV-0113
29300000TL | TL NEWNEW | 58802424 | BUSHING: VALVE GUIDE | SIZE:8 INCH SIZE:45MM | ITEM NUMBER 65 on vendor manual pg 10.For valve with SERIAL NUMBER 1021890/1021891. Valve - Control : SINGLE SEATED VALVE 6H7-L1-LK3,DN 200 ANSI 600, FLANGES DN 8 inch, ANSI 600 RF.
29300000TL | TL NEWNEW | 58802425 | PACKING: GRAPHITE VALVE STEM | SIZE:20MM SHAPE:RING MATL:PTFE | Item: 156 IN VENDOR MANUAL PART LIST, Pg: 13. This packing set is for valve with SERIAL NUMBER 1021890/1021891
29300000TL | TL NEWNEW | 58802427 | UNLOADER TYPE:UNLOADER | SIZE:73MM MATL:STAINLESS STEEL | Compressor - Reciprocating - Parts : HYDRAULIC UNLOADER VALVE WITH NO; I/R 54739487C FOR INGERSOLL RAND WITH MODEL NO:2000 SERIAL NO:7065461 AND CYLINDER NO;97333645
29300000TL | TL NEWNEW | 58802428 | STEM:ASSEMBLY C/W:STEM/PLUG | TYPE:VALVE SIZE:1/2 IN | Valve - Control : MATL:ASME SA479 1U4369X0072; STEM,PLUG ; VSC1L5000,1/2X15.00,3.38THD;ASME SA479 S20910 FMS 20B21, HIGH STRENGTH FOR 172-FV-0015, 172-FV-0115
29300000TL | TL NEWNEW | 58802431 | JAW:WRENCH TYPE:ADJUSTABLE | HOOK WRENCH SIZE:14 | Tools - Hand / Power :MATL:FORGED STL
29300000TL | TL NEWNEW | 58802432 | NUT:LOCK TYPE:INTERNAL TOOTH | DIA:14 IN THRDS:12 UNC | Fasteners / Hardware : MATL:HEAT TREATED STL SPEC:STD GRADE:B
29300000TL | TL NEWNEW | 58802433 | SPRING:COMPRESSION TYPE:HAND | HELD TOOL SIZE:14 LG:14 | Tools - Hand / Power :MATL:STL
29300000TL | TL NEWNEW | 58802434 | JAW:WRENCH TYPE:ADJUSTABLE | WRENCH SIZE:18 IN MATL:FORGED | Tools - Hand / Power :STL
29300000TL | TL NEWNEW | 58802435 | PIN:LOCK DIA:18 IN LG:18 IN | SHAPE:LONG TAPER MATL:HEAT | Tools - Hand / Power :TREATED STL
29300000TL | TL NEWNEW | 58802436 | NUT:LOCK TYPE:INTERNAL TOOTH | DIA:18 THRDS:18 UNC MATL:HEAT | Fasteners / Hardware : TREATED STL SPEC:STD GRADE:B
29300000TL | TL NEWNEW | 58802437 | SPRING:COMPRESSION TYPE:HAND | HELD TOOLS SIZE:18 IN LG:18 IN | Tools - Hand / Power :MATL:SPRING STL
29300000TL | TL NEWNEW | 58802438 | JAW:WRENCH TYPE:ADJUSTABLE | HOOK WRENCH SIZE:24 IN | Tools - Hand / Power :MATL:FORGED STL
29300000TL | TL NEWNEW | 58802439 | PIN:LOCK DIA:24 IN LG:24 IN | SHAPE:LONG MATL:HEAT TREATED | Tools - Hand / Power :STL HEEL JAW & PIN FOR 24" RIDGID HEAVY DUTY IRON PIPE WRENCHES PART NUMBER 5357A207
29300000TL | TL NEWNEW | 58802440 | NUT:LOCK TYPE:HEX LOCK NUT | DIA:24 THRDS:24 UNC MATL:HEAT | Fasteners / Hardware : TREATED STL SPEC:STD GRADE:B NUT FOR 20" HEX JAW OR 24" STANDARD RIDGID HEAVY DUTY IRON PIPE WRENCHES PART NUMBER 5357A267
29300000TL | TL NEWNEW | 58802441 | SPRING:COMPRESSION | TYPE:COMPRESSION SIZE:24 IN | Tools - Hand / Power :LG:24 IN MATL:SPRING STL COIL AND FLAT SPRING FOR 24" STRAIGHT OR END RIDGID HEAVY DUTY IRON PIPE WRENCHES PART NUMBER 5357A133
29300000TL | TL NEWNEW | 58802442 | JAW:WRENCH TYPE:ADJUSTABLE | HOOK JAW WRENCH SIZE:36 IN | Tools - Hand / Power :MATL:FORGED STL HOOK JAW FOR 36" RIDGID HEAVY DUTY IRON PIPE WRENCHES PART NUMBER 5357A188
29300000TL | TL NEWNEW | 58802443 | PIN:LOCK DIA:36 IN LG:36 IN | SHAPE:LONG MATL:HEAT TREATED | Tools - Hand / Power :STL HEEL JAW & PIN FOR 36" RIDGID HEAVY DUTY IRON PIPE WRENCHES PART NUMBER 5357A208
29300000TL | TL NEWNEW | 58802444 | NUT:LOCK TYPE:HEX LOCK NUT | DIA:36 IN THRDS:36 UNC | Fasteners / Hardware : MATL:HEAT TREATED SPEC:STD GRADE:B NUT FOR 36" RIDGID HEAVY DUTY IRON PIPE WRENCHES PART NUMBER 5357A268
29300000TL | TL NEWNEW | 58802445 | SPRING:COMPRESSION TYPE:HAND | HELD TOOL SIZE:36 IN LG:36 IN | Tools - Hand / Power :MATL:SPRING STL COIL & FLAT SPRING FOR 36" RIDGID HEAVY DUTY IRON PIPE WRENCHES PART NUMBER 5357A248
29300000TL | TL NEWNEW | 58802446 | JAW:WRENCH TYPE:ADJUSTABLE JAW | HOOK WRENCH SIZE:48 IN | Tools - Hand / Power :MATL:FORGED STL HOOK JAW FOR 48" RIDGID HEAVY DUTY IRON PIPE WRENCHES PART NUMBER 5357A189
29300000TL | TL NEWNEW | 58802447 | PIN:LOCK DIA:48 IN LG:48 IN | SHAPE:LONG MATL:HEAT TREATED | Tools - Hand / Power :STL HEEL JAW & PIN FOR 48" RIDGID HEAVY DUTY IRON PIPE WRENCHES PART NUMBER 5357A209
29300000TL | TL NEWNEW | 58802448 | NUT:LOCK TYPE:HEX LOCK NUT | DIA:48 IN THRDS:48 UNC | Fasteners / Hardware : MATL:HEAT TREATED STL SPEC:STD GRADE:B NUT FOR 9-1/2" HEX JAW OR 10" STANDARD RIDGID HEAVY DUTY IRON PIPE WRENCHES PART NUMBER 5357A269
29300000TL | TL NEWNEW | 58802449 | SPRING:COMPRESSION | TYPE:COMPRESSION SIZE:48 IN | Tools - Hand / Power :LG:48 IN MATL:SPRING STL COIL & FLAT SPRING FOR 48" RIDGID HEAVY DUTY IRON PIPE WRENCHES PART NUMBER 5357A249
29300000TL | TL NEWNEW | 58802450 | NUT:TUBE FITTING TYPE:1 IN NUT | SIZE:1 IN THRDS:STRAIGHT | Fittings - Tube :MATL:SS
29300000TL | TL NEWNEW | 58802452 | ADHESIVE TYPE:POLYURETHANE | ADHESIVE REPAIR CONT:1 REPAIR | Fasteners / Hardware : KIT POLYURETHANE PILLOW TANK REPAIR KIT ADHESIVE GTA-PRK-PUF-01
29300000TL | TL NEWNEW | 58802453 | CARD:FLASHER TYPE:PLC SIZE:4 | IN COLOR:NATURAL SUPPLY | Adjustable Speed Drives : RATING:20MA
29300000TL | TL NEWNEW | 58802455 | EXTENSION TYPE:CABLE FOR SPEED | SENSOR SIZE:7 METER MATL:PTFE | Instruments - Other & Parts : CABLE CABLE L4T-97002018 WITH INTRINSIC SAFETY ONLY FOR SPEED SENSOR A5S15-97002017FOR BRAUN SPEED AND FREQUENCY SYSTEM, BRAUN GMBH SPEED MONITORING AND PROTECTION SYSTEMS FOR ROTATING EQUIPMENT, SPEED SENSORS SERIES SPEED
29300000TL | TL NEWNEW | 58802457 | GAUGE:PRESSURE RANGE:0- 1.6 | BAR DIAL SIZE:65MM | Pressure measuring and control Instruments : SIZE/CONN:1/4 IN SPECIAL PVC FITTING CASE MATL:METAL TUBE MATL:316 SS CONN MATL:316 SS CONN LOCATION:BACK MOUNT:PANEL FILLED:GLYCERINE “ CRITICAL PRESSURE GAUGES USED TO MONITOR THE DUAL MEDIA FILTER/CO2 REMOVE
29300000TL | TL NEWNEW | 58802459 | O-RING: ID:3.225 IN | OD:0.210 IN WIDTH:0.210 IN | Seals : NOMINAL SIZE (INCHES)(REF. ONLY) ID 3-1/4, WIDTH-3/16, METRIC SIZE(MM)ID 81.92,WIDTH-5.33.
29300000TL | TL NEWNEW | 58802462 | LAMP:INCANDESCENT TYPE:LED | WAT:24V VOL:24V COLOR:RED | Electric Components - Lighting : BULB:LED LAMP BASE:- LED24RD DESCRIPTION: 24V RED LED LAMP MANUFACTURER: C3 CONTROLS
29300000TL | TL NEWNEW | 58802463 | LAMP:INCANDESCENT TYPE:LED | WAT:24V VOL:24V COLOR:WHITE | Electric Components - Lighting : BULB:LED LAMP BASE:- LED24WE DESCRIPTION: 24V WHITE LED LAMP MANUFACTURER: C3 CONTROLS SEE LINK HTTP://WWW.PLCCENTER.CO.UK/EN-GB/BUY/C3/LED24WE
29300000TL | TL NEWNEW | 58802464 | LAMP:INCANDESCENT TYPE:LED | WAT:24V VOL:24V COLOR:GREEN | Electric Components - Lighting : BULB:LED LAMP BASE:- LED24GN DESCRIPTION: 24V GREEN LED LAMP MANUFACTURER: C3 CONTROLS SEE LINK HTTP://WWW.PLCCENTER.CO.UK/EN-GB/BUY/C3/LED24GN
29300000TL | TL NEWNEW | 58802465 | LAMP:INCANDESCENT TYPE:LED | WAT:24V VOL:24V COLOR:AMBER | Electric Components - Lighting : BULB:LED LAMP BASE:- LED24AR DESCRIPTION: 24V AMBER LED LAMP MANUFACTURER: C3 CONTROLS SEE LINK HTTP://WWW.PLCCENTER.CO.UK/EN-GB/BUY/C3/LED24AR
29300000TL | TL NEWNEW | 58802466 | STEM:VALVE VALVE STYLE:GLOBE | VALVE SIZE:30 MATL:STEEL 667 | Valve - Control : ACTUATOR STEM, SIZE 30 FOR 110-PV-1395/2395
29300000TL | TL NEWNEW | 58802472 | GAS: CH4 240PPM BAL. AIR | CYLINDER CALIBRATION | FOR: HFID THC ANALYZER.COMPOSITION: 240 PPM METHANE (CH4) IN AIR.CYLINDER SIZE: K OR B50.CONNECTION TYPE: 590 CGA.CAPACITY: ALLOWED BY THE GAS MIXTURE.CERTIFICATION OF COMPOSITION NEEDED
29300000TL | TL NEWNEW | 58802475 | JAW:WRENCH TYPE:ADJUSTABLE | WRENCH SIZE:10 IN MATL:FORGED | Tools - Hand / Power :STL MCMASTER-CARR. HOOK JAW FOR 10" RIDGID HEAVY DUTY PIPE WRENCHES REPLACEMENT PARTS KIT PART NUMBER 5357A183.
29300000TL | TL NEWNEW | 58802476 | JAW:WRENCH TYPE:PIPE HEEL | WRENCH SIZE:10 IN MATL:FORGED | Tools - Hand / Power :STL MCMASTER-CARR. HEEL JAW & PIN FOR 10" RIDGID HEAVY DUTY PIPE WRENCHES REPLACEMENT PARTS KIT PART NUMBER 5357A203.
29300000TL | TL NEWNEW | 58802477 | NUT:LOCK TYPE:INTERNAL TOOTH | DIA:10 IN THRDS:9-1/ STD | Fasteners / Hardware : MATL:HEAT TREADED STL SPEC:STD GRADE:B MCMASTER-CARR. NUT FOR 9-1/2" HEX JAW OR 10" STANDARD RIDGID HEAVY DUTY PIPE WRENCHES REPLACEMENT PARTS KIT PART NUMBER 5357A263
29300000TL | TL NEWNEW | 58802478 | SPRING TYPE:HOLDER SIZE:10 IN | MATL:SS STL MCMASTER-CARR. | Structural Materials : COIL & FLAT SPRING FOR 10" STANDARD RIDGID HEAVY DUTY PIPE WRENCHES REPLACEMENT PARTS KIT PART NUMBER 5357A243.
29300000TL | TL NEWNEW | 58802497 | KIT:REBUILD TYPE:REPAIR KIT | APPLICATION:36 IN ACTUATOR | Valve - On/Off, solenoid, actuated :CONTAINS A:NO MODIFIER CONTAINS B:NO MODIFIER CONTAINS C:NO MODIFIER CONTAINS D:NO MODIFIER CONTAINS E:NO MODIFIER CONTAINS F:NO MODIFIER VA127914, SERV K.PWR MOD G3X16-00Manufacturer BETTISModel number G3016Descripti
29300000TL | TL NEWNEW | 58802498 | KIT:REBUILD TYPE:REPAIR KIT | APPLICATION:30 IN ACTUATOR | Valve - On/Off, solenoid, actuated :CONTAINS A:NO MODIFIER CONTAINS B:NO MODIFIER CONTAINS C:NO MODIFIER CONTAINS D:NO MODIFIER CONTAINS E:NO MODIFIER CONTAINS F:NO MODIFIER VA126202, SERV K.MINOR G2-00 DRIVE MODManufacturer BETTISModel number G2012 De
29300000TL | TL NEWNEW | 58802499 | KIT:REBUILD TYPE:REPAIR KIT | APPLICATION:30 IN ACTUATOR | Valve - On/Off, solenoid, actuated :CONTAINS A:NO MODIFIER CONTAINS B:NO MODIFIER CONTAINS C:NO MODIFIER CONTAINS D:NO MODIFIER CONTAINS E:NO MODIFIER CONTAINS F:NO MODIFIER VA127905, SERV K.PWR MOD G2X12-00Manufacturer BETTISModel number G2012 Descriptio
29300000TL | TL NEWNEW | 58802501 | KIT:REBUILD TYPE:REPAIR KIT | APPLICATION:36 IN ACTUATOR | Valve - On/Off, solenoid, actuated :CONTAINS A:O-RINGS CONTAINS B:NO MODIFIER CONTAINS C:NO MODIFIER CONTAINS D:NO MODIFIER CONTAINS E:NO MODIFIER CONTAINS F:NO MODIFIER MODEL G3016- SERIAL NUMBER 061987A-5MAJOR DRIVE: VA128251Manufacturer BETTISModel num
29300000TL | TL NEWNEW | 58802508 | FILTER:FUEL TYPE:FILTER:FUEL | FILTER SIZE:FUEL FILTER | Filtration - Filters/ Other : PRIMARY ELEMENT MATL:FUEL FILTER PRIMARY FILTERING RETENTION:FUEL FILTER PRIMARY HOUSING MATL:FUEL FILTER PRIMARY FUEL FILTER PRIMARY. SAME AS 26560143 OR FS19531
29300000TL | TL NEWNEW | 58802509 | FILTER:OIL TYPE:FILTER:OIL | FILTER SIZE:BALDWIN OIL FILTER | Filtration - Filters/ Other : (B-75) ELEMENT MATL:BALDWIN OIL FILTER (B-75) FILTERING RETENTION:BALDWIN OIL FILTER (B-75) HOUSING MATL:BALDWIN OIL FILTER (B-75) BALDWIN OIL FILTER (B-75).FOR EGTL NON-CORE ELECTRICAL GENERATOR POWER
29300000TL | TL NEWNEW | 58802510 | FILTER:AIR TYPE:FILTER: AIR | FILTER SIZE:AIR FILTER 901-050 | Filtration - Filters/ Other : ELEMENT MATL:AIR FILTER 901-050 FILTERING RETENTION:AIR FILTER 901-050 HOUSING MATL:AIR FILTER 901-050 AIR FILTER 901-050. SAME AS 26510343 OR 901-050 OR AF25485
29300000TL | TL NEWNEW | 58802511 | FILTER:FUEL TYPE:FILTER:FUEL | FILTER SIZE:FUEL FILTER | Filtration - Filters/ Other : BALDWIN BF970 ELEMENT MATL:FUEL FILTER BALDWIN BF970 FILTERING RETENTION:FUEL FILTER BALDWIN BF970 HOUSING MATL:FUEL FILTER BALDWIN BF970 FUEL FILTER BALDWIN BF970.FOR EGTL NON-CORE ELECTRICAL GENERATOR POWER
29300000TL | TL NEWNEW | 58802512 | FILTER:FUEL TYPE:FILTER:FUEL | FILTER SIZE:FUEL FILTER | Filtration - Filters/ Other : PRIMARY 996-453 CH ELEMENT MATL:FUEL FILTER PRIMARY 996-453 CH FILTERING RETENTION:FUEL FILTER PRIMARY 996-453 CH HOUSING MATL:FUEL FILTER PRIMARY 996-453 CH FUEL FILTER PRIMARY 996-453 CH10930. FOR USE ON PERKINS 2300 SERIES
29300000TL | TL NEWNEW | 58802514 | KIT:REBUILD TYPE:REPAIR KIT | APPLICATION:16 IN ACTUATOR | CONTAINS A:WASHERS CONTAINS B:GASKETS CONTAINS C:RUBBER SEAL CONTAINS D:NO MODIFIER CONTAINS E:NO MODIFIER CONTAINS F:NO MODIFIER MODEL G3016 - MINOR DRIVE: VA126432.
29300000TL | TL NEWNEW | 58802521 | BALL:VALVE DIA:10 RH/LH MTG | VALVE SIZE:10 IN MATL:SA351 | Valve-Ball : CG8M 44B8641X342; VEE-BALL,SKIRTED;10 RH/LH MTG V150B,V200B,V300B ;ASME SA351 CG8M FMS20B114/CR PLATE FFS2E3 0.0015-25". THIS A VEE-BALL FOR SIZE 10 FISHER V300 USED IN 171-FV-0501. REFER TO ITEM #9 ON THE ATTACHED QUOTE.
29300000TL | TL NEWNEW | 58802523 | SEAT: BALL VALVE | 8 IN 300 LBS RF 316 SS | OWNSTREAM SEAT AND UPSTREAM SEAT SET: 1056004A, BV SERIES for 145-XXV-0001
29300000TL | TL NEWNEW | 58802543 | VALVE:SOLENOID TYPE:COIL PIPE | SIZE:1 IN ORIFICE DIA:1 IN | INLET-THREADED - MALE, & OUTLET-THREADED - FEMALE,; FOR U30 TRN 1 RECY GAS ANALZR SAMPL SYS; MODEL NUMBER-RL3QA Code 02, 04, 05, 07, 23, 27
29300000TL | TL NEWNEW | 58802544 | TRANSMITTER: TEMPERATURE | WIRELESS I/P 0 - 120 DEG | Temperature and heat measuring instruments :
29300000TL | TL NEWNEW | 58802545 | KIT:REBUILD TYPE:SOFTGOOD | APPLICATION:ACTUATOR CONTAINS | Valve - Actuator & Positioner:QA Code 01A, 02, 21
29300000TL | TL NEWNEW | 58802546 | VALVE:PILOT TYPE:LOCK UP VALVE | SIZE:1/2 INCH DESIGN | Valve-Other :
29300000TL | TL NEWNEW | 58802547 | SOLENOID:COIL TYPE:PILOT COIL | VOL:24VDC, 11.6WATTS THIS IS A | Instruments - Other & Parts :
29300000TL | TL NEWNEW | 58802548 | TERMINAL:LUG TYPE:INSULATED | FERRULE LUG SIZE:20 AWG | Electric Components - Wire / Cable :
29300000TL | TL NEWNEW | 58802549 | TERMINAL:LUG TYPE:INSULATED | FERRULE LUG SIZE:18 AWG | Electric Components - Wire / Cable :
29300000TL | TL NEWNEW | 58802551 | TERMINAL:LUG TYPE:METRIC FORK | TERMINAL, NYLON IN SIZE:22-18 | Electric Components - Wire / Cable :
29300000TL | TL NEWNEW | 58802552 | TERMINAL: LUG NYLON | 6M LG,SMLS,XS,ASTM A106 | Line Pipe - Carbon Steel : UNS K03006,GR B, ASME B36.10M, PIPE STD LG = A JOINT (6M LG), catalog (CSL043).
29300000TL | TL NEWNEW | 58802553 | SPRING:VALVE TYPE:PILOT | REGULATOR SPRING VALVE | Valve-Regulators :
29300000TL | TL NEWNEW | 58802555 | VIBRATION | PROBE AND ASSEMBLY | PART NUMBER: 21000-30-10-00-020-03-02, 11MM probe. Cable length : 1.0M
29300000TL | TL NEWNEW | 58802556 | PROBE:PROXIMITY TYPE:VIBRATION | TIP DIA:11MM CASE LG:1.2IN
29300000TL | TL NEWNEW | 58802557 | REPAIR KIT:VALVE TYPE:SPRING & | O-RING RATING:2.5-14 BAR | Valve - Parts & Accessories :
29300000TL | TL NEWNEW | 58802560 | KIT: REBUILD SEAL | PNEUMATIC ACTUATOR | Valve - On/Off, solenoid, actuated :
29300000TL | TL NEWNEW | 58802564 | BEARING:FLANGE BLOCK ROLLING | ELEMENT:BALL ID:90MM | SHAPE:SQUARE HOUSING MATL:CAST IRON BOLT MOUNTING:FOUR-FLANGE BOLT DIA:M20 3/4 IN BLOCK SIZE:235MM THCK:96.3MM SERIES:UC218 SHAFT ATTACHMENT:SET SCREW LOCKING
29300000TL | TL NEWNEW | 58802565 | BREAKER:MCC BREAKER | TYPE:HJDDC3250F VOL:600VDC | POLE:3P AMP:250A INTERRUPT CAP:- CUTLER HAMMER MODEL-HJDDC3250F, TYPE-HJD-DC, STYLE- 1491D82G08, 250A, 3P, 600VDC. FOR 5-BC-01A/B, 5-BC-1A/B, 5-DS-1A/B.
29300000TL | TL NEWNEW | 58802566 | BREAKER:MCC BREAKER | TYPE:FD3225KL VOL:600VAC | POLE:3P AMP:225A INTERRUPT CAP:- CUTLER HAMMER 225A BREAKER, MODEL- FD-K, CAT. NUMBER: FD3225KL, STYLE: 6639C03G01, 600VAC, 250VDC, 3POLE. EQUIPPED WITH SHUNT TRIP CAT. NUMBER: SNT1RP03K, STYLE- 1490D71G11 AND AUXILLIARY SWITCH CAT. NUMBER: A1X1PK, STYLE-
29300000TL | TL NEWNEW | 58802567 | BREAKER:MCC BREAKER | TYPE:JXD22B300 VOL:250VDC | POLE:2P AMP:300A INTERRUPT CAP:65KA SIEMENS BREAKER JXD22B300. 300A, 240V AC, 2-POLE 250V DC ONLY. TYPE JXD2-A. WITH SHUNT TRIP S11JLD6 AND AUXILIARY SWITCH A01JLD64. FOR 2-DS-2A/B, 2-DS-3A/B, 1-DS-3.
29300000TL | TL NEWNEW | 58802568 | BREAKER:MCC BREAKER | TYPE:ED42B125 VOL:480V POLE:2 | AMP:125A INTERRUPT CAP:18KA SIEMENS 125A BREAKER, MODEL: ED42B125, TYPE: ED4 EQUIPPED WITH SHUNT TRIP CAT. NUMBER: S11ED62A (SERIES-A) AND AUXILLIARY SWITCH CAT. NUMBER: S11ED62A (SERIES-A) FOR 1-DS-2A/B, 6-DS-2A/B.
29300000TL | TL NEWNEW | 58802569 | BREAKER:MCC BREAKER | TYPE:LXD62B600 VOL:600V POLE:2 | AMP:600A INTERRUPT CAP:- SIEMENS 600A BREAKER, MODEL: LXD62B600, TYPE: LXD6-A EQUIPPED WITH SHUNT TRIP CAT. NUMBER: S13JLD6 (SERIES-A) AND AUXILLIARY SWITCH CAT. NUMBER: A01JLD64 (SERIES-A) FOR 1-DS-1A/B, 2-DS-1A/B, 2-DS-5A/B, 6-DS-1A/B, 6-DS-3.
29300000TL | TL NEWNEW | 58802570 | GAUGE:PRESSURE RANGE:0-1000PSI | DIAL SIZE:2 IN | SIZE/CONN:1/4-18MNPT CASE MATL:316 SS TUBE MATL:316 SS CONN MATL:316 SS CONN LOCATION:BOTTOM MOUNT:DIRECT FILLED:NON
29300000TL | TL NEWNEW | 58802571 | GAUGE:PRESSURE RANGE:0-300PSI | DIAL SIZE:2 IN | SIZE/CONN:1/4-18MNPT CASE MATL:316 SS TUBE MATL:316 SS CONN MATL:316 SS CONN LOCATION:BOTTOM MOUNT:DIRECT FILLED:NON
29300000TL | TL NEWNEW | 58802572 | FITTING TYPE:1/4IN NPT | SIZE:1/4IN MATL:316 SS
29300000TL | TL NEWNEW | 58802573 | FITTING TYPE:3/8IN NPT | SIZE:3/8IN MATL:316 SS
29300000TL | TL NEWNEW | 58802574 | SEAL:RING TYPE:ENGINE ID:2-7/8 | OD:1-1/2 WIDTH:NA SEAL MATL:NA | FTL ENTERPRISES, INC. 19205 WOODLANDS LANE HUNTINGTON BEACH. CA 92648. RETING@AOL.COM. RET RING PART NUMBER CAT10020S.
29300000TL | TL NEWNEW | 58802576 | STUD BOLT:ALL-THREAD TYPE:STUD | BOLTS DIA:1/2 IN LG:65 MM | SPEC:A193 GR:B7 MATL:CS COATED:TEFLON THRDS:ALL THREADED C/W:2 HVY HEX NUTS 194 GR 2H 1/2 IN X 65MM TEFLON COATED STUD BOLTS
29300000TL | TL NEWNEW | 58802577 | STUD BOLT:ALL-THREAD TYPE:STUD | BOLTS DIA:1/2 IN LG:75 MM | SPEC:A193 GR:B7 MATL:CS COATED:TEFLON THRDS:ALL THREADED C/W:2 HVY HEX NUTS ASTM A194 GR 2H 1/2 IN X 75 MM TEFLON COATED STUD BOLTS ASTM A193 B7 GR 2H
29300000TL | TL NEWNEW | 58802578 | STUD BOLT:ALL-THREAD TYPE:STUD | BOLTS DIA:5/8 IN LG:90 MM | SPEC:A193 GR:B7 MATL:CS COATED:TEFLON THRDS:ALL THREADED C/W:2 HVY HEX NUTS ASTM A194 GR 2H 5/8 IN X 90 MM TEFLON COATED STUD BOLTS ASTM A193 B7 GR 2H
29300000TL | TL NEWNEW | 58802581 | STUD BOLT:ALL-THREAD TYPE:STUD | BOLTS DIA:3/4 IN LG:102 MM | SPEC:A193 GR:B7 MATL:CS COATED:TEFLON THRDS:ALL THREADED C/W:2 HVY HEX NUTS ASTM A194 GR 2H 3/4 IN X 102 MM TEFLON COATED STUD BOLTS ASTM A193 B7 GR 2H
29300000TL | TL NEWNEW | 58802582 | DIAPHRAGM:VALVE SIZE:60MM IN | DIAMETER VALVE SIZE:1 INCH | RATING:100 DEG C MATL:NBR(PERBUNAN) REPLACEMENT DIAPHRAGM USED ON STASTO SOLENOID VALVE FOR MODEL TYPE 21W4KB250MR THIS ITEM IS USED IN EGTL MAINTENANCE WORKSHOP SANITARY/WATER SYSTEM SEE ATTACHED MANUFACTURER DATASHEET
29300000TL | TL NEWNEW | 58802583 | REPAIR KIT:SOLENOID VALVE | TYPE:PILOT OPERATED | RATING:0.2- 16BARG SIZE/CONN:1INCH MATL:NBR SEAL KITS USED ON STASTO SOLENOID VALVE FOR MODEL TYPE 21W4KB250MR THIS ITEM IS USED IN EGTL MAINTENANCE WORKSHOP SANITARY/WATER SYSTEM SEE ATTACHED MANUFACTURER DATASHEET
29300000TL | TL NEWNEW | 58802584 | SOLENOID:COIL TYPE:BDA COIL | COIL VOL:220-230V/50-60HZ | REPLACEMENT SOLENOID COIL USED ON STASTO SOLENOID VALVE FOR MODEL TYPE 21W4KB250MR THIS ITEM IS USED IN EGTL MAINTENANCE WORKSHOP SANITARY/WATER SYSTEM SEE ATTACHED MANUFACTURER DATASHEET
29300000TL | TL NEWNEW | 58802585 | REPAIR KIT:REGULATOR | TYPE:REPAIR KIT FOR 98HM | RATING:DN 15 BODY SIZE/CONN:NPS 1/2 MATL:STAINLESS STEEL THIS REPAIR KIT IS USED FISHER PILOT 98HM NPS 1/2 DN 15 BODY. PARTS KITS (INCLUDE KEYS 3, 4, 10, 12, 19, 21, 22, 24 AND 53) SEE ATTACHMENT
29300000TL | TL NEWNEW | 58802586 | INDICATOR:TEMPERATURE TYPE:18 | IN STEM LENGTH, 1/4 IN DIA | RANGE:0-200 DEG C RATING:0-200 DEG C CONN:1/2 INCH NPT ADJUSTABLE UNION MATL:304 SS STEM LENGTH 18 INCH, STEM DIAMETER 1/4 INCH, STEM POSITION 1/2 INCH BACK ADJUSTABLE ANGLE.TEMPERATURE INDICATOR USED IN EGTL FOR 183-TI-0020SEE ATTACHMENT FOR ITEM SPECIF
29300000TL | TL NEWNEW | 58802588 | FILTER:OIL TYPE:FULL-FLOW LUBE | SPIN-ON SIZE:THD 1-12, O.D | 4-1/4, L 9-1/8 ELEMENT MATL:PAPER FILTERING RETENTION:MICRON HOUSING MATL:STL USED ON EGTL MUNICIPALITY GENERATOR
29300000TL | TL NEWNEW | 58802590 | TRANSMITTER:PRESSURE | TYPE:WIRELESS HART I/P | RANGE:0- 3000 PSI/137.89 BAR O/P RANGE:0- 300 PSI/20 BAR SUPPLY RATING:9- 30VDC SIZE/CONN:1/2 IN FNPT ROSEMOUNT 3051 WIRELESS PRESSURE TRANSMITTER SPARES RECEIVED FROM COMMISSIONING GROUP FOR WAREHOUSE STOCK ITEM- MODEL:3051CG4X02A1PWA3WP5C1M5I1DZP1S5Q4Q8
29300000TL | TL NEWNEW | 58802591 | ADAPTER TYPE:ADAPTER WIRELESS | HART SIZE:1/2 IN MNPT | MATL:ALUMINUM ROSEMOUNT 775 SMART WIRELESS THUM ADAPTER SPARES RECEIVED FROM COMMISSIONING GROUP FOR WAREHOUSE STOCK ITEM- MODEL:775XD11NAWA3WK9
29300000TL | TL NEWNEW | 58802923 | FILTER:AIR TYPE:AIR | SIZE:145.5MM OD X116.7MM ID X | 444.5 ELEMENT MATL:PAPER FILTERING RETENTION:MICRON HOUSING MATL:MESH AIR FILTER TO BE USED FOR EGTL 1000KVA GAS GENERATOR
29300000TL | TL NEWNEW | 58802924 | FILTER:GAS TYPE:GAS SIZE:PMAX: | 4 BAR - DN/RP: DN 40 ELEMENT | MATL:METAL FILTERING RETENTION:MICRON HOUSING MATL:CAST STEEL FILTERS TO BE USED FOR EGTL 1000KVA GAS GENERATOR
29300000TL | TL NEWNEW | 58802925 | FILTER:FUEL TYPE:FUEL | SIZE:137.41MM HT X 93.98MM ID | ELEMENT MATL:PAPER FILTERING RETENTION:MICRON HOUSING MATL:METAL FILTERS TO BE USED FOR EGTL 1000KVA CUMMINS DIESEL GENERATOR ALT PART NO: CUMMINS 154709
29300000TL | TL NEWNEW | 58802927 | FILTER:WATER TYPE:COOLANT | SIZE:5.41IN HT X 3.75IN OD | ELEMENT MATL:GRANULES FILTERING RETENTION:MICRON HOUSING MATL:METAL FILTERS TO BE USED FOR EGTL 1000KVA CUMMINS DIESEL GENERATOR ALT PART NO: BALDWIN B5176
29300000TL | TL NEWNEW | 58802929 | FILTER:AIR TYPE:AIR SIZE:X | ELEMENT MATL:CELLULOSE | FILTERING RETENTION:MICRON HOUSING MATL:MESH FILTERS TO BE USED FOR EGTL DIESEL AND GAS GENERATOR
29300000TL | TL NEWNEW | 58802930 | TUBE TYPE:AVERAGING PITOT | SIZE:16 IN MATL:316 SS TERFLOW | MULTI AVERAGE PITOT TUBE, MODEL TF-26 FLANGED TYPE WITH END SUPPORT NOMINAL SIZE 16” COMPONENTS DESCRIPTION: . SQUARE BAR STOCK SENSOR 20 MM SIZE 316SS MAT. . SENSOR FLANGE 1.1/2” ANSI 300 RF 316SS MAT. . ½” SW COUPLING 316SS MAT. . ½” NPT NIPPLE 316SS MA
29300000TL | TL NEWNEW | 58802931 | SEAL:RING ID:3-3/8 IN | OD:1-1/2 IN WIDTH | TYPE:ENGINE, FTL ENTERPRISES, INC. 19205 WOODLANDS LANE HUNTINGTON BEACH. CA 92648. RETING@AOL.COM. RET RING PART NUMBER CAT10025S.
29300000TL | TL NEWNEW | 58802932 | RETAINER: RING | SIZE:SOC/D 1-1/2X4-3/8 ID | MATL:STL FTL ENTERPRISES, INC. 19205 WOODLANDS LANE HUNTINGTON BEACH. CA 92648. RETING@AOL.COM. (OLD PART NUMBER CAT10035S)
29300000TL | TL NEWNEW | 58802933 | SEAL: RING ID:3-7/8 IN | OD:1-1/2 WIDTH | JUNCTION,20 AWG WIRE,258 IN (6553MM) LG,0.25 IN SHEATH DIA,INCONEL 600 SHEATH,1/2 NPT,3/4 NPT MOUNT, TUBE SKIN, REFRACTO-PAD THERMOCOUPLE ASSY, LENGTH INCLUDES 90 DEG BEND AROUND 6-5/REFRACTO-PAD THERMOCOUPLE ASSEMBLY, TYPE 'K', .250"SHEATH OD, INCONEL 60
29300000TL | TL NEWNEW | 58802935 | GAUGE:TEMPERATURE RANGE:0- 100 | DEGREE C DIAL SIZE:5 IN | SIZE/CONN:1/2 NPT CASE MATL:316 SS TUBE MATL:316 SS CONN MATL:316 SS CONN LOCATION:BOTTOM MOUNT:STEM, 8MM DIAMETER, 200 MM LEN FILLED:NON MODEL: R73 RANGE: 0-100 DEG. C STEM LENGTH: 200 STEM DIAMETER: 8MM CONNECTION: 1/2 IN NPT MALE DESIGN TYPE: 2
29300000TL | TL NEWNEW | 58802937 | GASKET SET TYPE:GSAKET KIT | SIZE:CHECK ATTACHMENT | MATL:CHECK ATTACHMENT NUMBER OF PIECES:CHECK ATTACHMENT
29300000TL | TL NEWNEW | 58802939 | STUD BOLT: THREAD | COLLAR DIA1/2 LG:10 | SPEC:ASME 235 GR:B7 MATL:SS THRDS:12 C/W:HEX NUTS PART #: 4122-22 MODEL: 5CL-4 SERIAL # : T-1528 DWG #: 780-13866-50
29300000TL | TL NEWNEW | 58802941 | NUT: HEX DIA 1/4 THREADED | 1.75MM HEIGHT:1 | SPEC:ASTM GRADE:5 PART #: 4122-58 MODEL: 5CL-4 SERIAL # : T-1528 DWG #: 780-13866-74 [58802941 REPLACES 58802397]
29300000TL | TL NEWNEW | 58802942 | WASHER:SPRING NOMINAL | 1/2 ID:1/2 OD:1/2 THK | THCK:1/4 MATL:STL SPEC:ASTM GRADE:5 AS PER VENDOR PART NUMBERPART #: 4122-75 REPLACED WITH 4124-75MODEL: 5CL-4 SERIAL # : T-1528DWG #: 780-13866-123
29300000TL | TL NEWNEW | 58802943 | BOOSTER TYPE:VOLUME SIZE:1/4 | IN MATL:316 SS HOUSING | MATERIAL: AISI 316; DIAPHRAGM MATERIAL: ELASTOMERIC FABRIC REINFORCED; SIZE: ¼”; FEEDING CONNECTIONS: ¼” NPT F; OUTLET CONNECTIONS: ¼” NPT F; SIGNAL CONNECTIONS: ¼” NPT F; DESIGN PRESSURE: 10BAR
29300000TL | TL NEWNEW | 58802945 | BELT:V TYPE:V BELT BELT | NUMBER:A89 OUTSIDE | CIRCUMFERENCE:91INCHES TOP WIDTH:1/2INCH THCK:5/16INCHES MATL:EPDM RUBBER
29300000TL | TL NEWNEW | 58802946 | MODULE:SENSOR TYPE:ADJUSTABLE | FREQUENCY I/P:24V DC/8 MA | O/P:18--33 V DC POWER POWER SOURCE:24VDC /0.5A TEST GENERATOR E16981,MODULE ,FOR TURBINE OVERSPEED PROTECTION SYSTEM, 0.5A , 24 VDC ,ADJUSTABLE FREQUENCY DISPLAY IN RPM TERMS.
29300000TL | TL NEWNEW | 58802947 | MODULE:CONTROLLER TYPE:3 | OUTPUT ANALOG I/P:24 VDC | O/P:0/4-20 M A POWER SOURCE:24 VDC/0.5A MONITOR:MONITOR E1657 A,B & C,MODULE FOR TURBINE OVERSPEED PROTECTION SYSTEM E16E305-97002032 , 0/4-20 MA , 3 ANALOG OUTPUT ,5 DIGIT SOLUTION ,ACCURACY +/- 0.01 % + 1
29300000TL | TL NEWNEW | 58802948 | MODULE:CONTROLLER TYPE:CHANNEL | TEST SELECTOR I/P:30KHZ | O/P:ALARM RELAY OUTPUT POWER SOURCE:24V DC/0.5 A TEST-SELECTOR: TEST-SELECTOR E1514,MODULE ,FOR TURBINE OVERSPEED PROTECTION SYSTEM E16E305-97002032 ,TEST ING INPUT SIGNALS,0.5A , 24 VDC , FREQ 30KHZ,CHANNEL TEST SELECTION
29300000TL | TL NEWNEW | 58802949 | MODULE:CONTROLLER | TYPE:CONTROLLER TYPE:SP1 | I/P:24V DC/0.5 A O/P:COUNTER POWER SOURCE:24VDC COUNTER FOR NUMBER OF STARTS, RUN AND OPERATING HOURS E16156.1
29300000TL | TL NEWNEW | 58802951 | RESERVOIR TYPE:RESERVOIR | CAP:300ML MATL:PLASTIC | RESERVOIR FOR KCL FEED TO PROBES MODEL: 7650030 MANUFACTURER: ABB INC. PROCESS AUTOMATION, 125 E COUNTY LINE ROAD, WARMINSTER, PA 18974, USA
29300000TL | TL NEWNEW | 58802952 | CONNECTOR:TUBE TUBE | CONNECTOR FOR RESERVOIR KCL | FEED MANUFACTURER: ABB INC. PROCESS AUTOMATION, 125 E COUNTY LINE ROAD, WARMINSTER, PA 18974, USA
29300000TL | TL NEWNEW | 58802953 | TORCH TYPE:BASIC HEAT HEAD | ANGLE:45 DEG BERNZOMATIC BASIC | TORCH WITH BUILT-IN IGNITION P/N: WT2301 USE ONLY WITH PROPANE FUEL MANUFACTURER: WORTHINGTON CYLINDERS, 200 OLD WILSON BRIDGE ROAD, COLUMBUS, OH USA 43085
29300000TL | TL NEWNEW | 58802964 | RELAY:ELECTRICAL | TYPE:TELEMECANIQUE SCHNEIDER | CONTACT RATING:110V -130VAC CONTACT ARRANGEMENT:NO CONTACT:DRY ACTION:3P COIL VOL:24VDC TERMINAL:PIN MOUNT:PANEL ENCLOSURE:IEC RELAY: ELECTRICAL. 110V -130VAC ; TELEMECHANIQUE SCHNEIDER ELECTRIC RELAY 110V TO 130VAC HIGH CURRENT RELAY ; P/N: RM4JA31F; M
29300000TL | TL NEWNEW | 58803139 | SPRING:VALVE TYPE:ACTUATOR. | 1008 SERIES CVS VALVE SIZE:1 | 1/2IN SIZE:1 1/2IN MATL:BRONZE COLOR:- SPRING, BRONZE
29300000TL | TL NEWNEW | 58803140 | KIT: ACTUATOR STEM ASSEMBLY | 1/2 MATL:1020 BEARING SPACER, | CVS Controls 1008 Manual Hand Wheel Actuator Bearing Spacer 1020 CVS1F8795000A2, Size 40 Actuator Stem Assembly Parts F/1008-40. Manuf Part No : F/1008-40+CVS 1F8795000A2-2STEM : Size 1 1/2 DIA LG, MATL: BRASS 1/2 MAT: 1020 BEARING SPACER, NOTE: This Par
29300000TL | TL NEWNEW | 58803145 | KIT:REBUILD TYPE:GASKET | ACTUATOR VALVE WAFERBALL SR125 | A:GASKET CONTAINS B:NA VENDOR: VALBIA ITALYPRESSURE MAX: 8 BARTEMP: -20DEG C TO 85DEG C80SR0019 SERIE 084" 150# ACTUATOR VALVE MODEL WAFERBALL. SR125
29300000TL | TL NEWNEW | 58803146 | KIT:REBUILD TYPE:GASKET | APPLICATION:EDUCTOR CONTAINS | A:GASKET
29300000TL | TL NEWNEW | 58803147 | DIAPHRAGM:ACTUATOR SIZE:SIZE 2 | IN DIA ACTUATOR SIZE:2 IN | RATING:-45 TO 80 DEG C MATL:NITRILE AND NYLON (NBR,NYL) DIAPHRAGM FOR UNIT 30 FILTER FISHER VALVES 130-FV-0101, 130-FV-0121, 130-FV-0141, 130-FV-0161.
29300000TL | TL NEWNEW | 58803150 | ELEMENT:HEATER TYPE:5000 | WAT:115VAC VOL:0 X 0 | SIZE:43AMP AMP:NICR MATL:CERAMIC TOTAL SULPHUR ANALYZER FURNACE ELEMENT. 120-AT-1126/2126 & 130-AT-1005/2005.
29300000TL | TL NEWNEW | 58803151 | ELEMENT:HEATER TYPE:5000 | WAT:115VAC VOL:0X0 SIZE:43 | AMPS AMP:NICR MATL:CERAMIC TOTAL SULPHUR ANALYZER FURNACE ASSEMBLY CONSIST TUBE, EXTENSION WIRE, ULTRA TORR ELBOW, O-RING AND FURNACE CYLINDER. 120-AT-1126/2126 & 130-AT-1005/2005.
29300000TL | TL NEWNEW | 58803152 | VALVE:GLOBE TYPE:GLOBE | SIZE:2INCH CLASS:1500 DESIGN | RATING:1500 CONN:RTJ END. BODY MATL:ASTM A182 GR. 304H SS TRIM:ASTM A182 GR. 304 PORT:FULL PORT OPERATED:HAND WHEEL TEMP RATING:260.3 SOFTGOODS:GASKET SET STYLE:WELDED BONNET STEM DESIGN:ASTM A638 GR. 660 2 INCH GLOBE VALVE; FLANGED, RING TYPE JOINT; API-
29300000TL | TL NEWNEW | 58803159 | PROBE TYPE:VELOMITOR TIP | DIA:25.4 MM LG:63.2 MM | RATING:100MV/IN/S (4MV/MM/S) ±5% AT 1 CABLE LG:305 METERS MATL:304L SS VELOMITOR FOR 130-VE-1604 AND 130-VE-1605 ON THE BACKFLUSH COMPRESSORS A,B AND C FOR UNIT 30.
29300000TL | TL NEWNEW | 58803164 | CONTACTOR TYPE:VACUUM | CONTACTOR LINE VOL:4160 COIL | VOL:110VDC AMP:400 POLE:3 ENCLOSURE:FIXED MOUNTED FIRE WATER PUMP A 182-PC-001A 400A VACUUM CONTACTOR MODULE.
29300000TL | TL NEWNEW | 58803168 | HOSE:FLEXIBLE METAL TYPE:1/2 | FLEX HOSE X 12 SIZE:1/2 LG:12 | CONN:1/2 TUBE SWAGELOK RATING:2600 MATL:SS FLEX HOSE PTFE 1/2 TUBE CONNECTION SS BRAIDED PTFE LINE HOSE 12 INCHES LONG BY SWAGELOK
29300000TL | TL NEWNEW | 58803181 | KIT:PUMP TYPE:MECHANICAL SEAL | KIT APPLICATION:SEAL KIT | CONTAINS A:O RINGS CONTAINS B:PRIMARY RING CONTAINS C:SPRING CONTAINS D:SET SCREW CONTAINS E:MATING RING CONTAINS F:O RING MECHANICAL SEAL REPAIR KIT
29300000TL | TL NEWNEW | 58803209 | ACTUATOR:PNEUMATIC | RATING:80PSI TRAVEL:ON/OFF | PREMIAIR 014 S/N 249648 TYCO FLOW CONTROLS PNUEMATIC ACTUATOR SINGLE ACTING 80PSI FAIL CLOSE P/N PRA01403080PM00 171-KV-0369
29300000TL | TL NEWNEW | 58803210 | ACTUATOR:PNEUMATIC RATING:80 | PSI TRAVEL:QUATER PREMIAIR | 088 S/N 272997 TYCO FLOW CONTROLS PNUEMATIC ACTUATOR SINGLE ACTING 80PSI (ACTUATOR ONLY) FAIL CLOSE P/N PRA08803080PM00 171-KV-0307
29300000TL | TL NEWNEW | 58803211 | ACTUATOR:PNEUMATIC RATING:80 | PSI TRAVEL:QUATER PREMIAIR | 070 S/N 276409 TYCO FLOW CONTROLS PNUEMATIC ACTUATOR SINGLE ACTING 80PSI (ACTUATOR ONLY) FAIL CLOSE P/N PRA07003080PM00 171-KV-0340
29300000TL | TL NEWNEW | 58803212 | ACTUATOR:PNEUMATIC RATING:80 | PSI TRAVEL:QUATER PREMIAIR | 009 S/N 326703 TYCO FLOW CONTROLS PNUEMATIC ACTUATOR SINGLE ACTING 80PSI (ACTUATOR ONLY) FAIL CLOSE P/N PRA00903080PM00 171-KV-0357
29300000TL | TL NEWNEW | 58803218 | FILTER:FUEL TYPE:DIESEL | SIZE:100MM X 240MM ELEMENT | MATL:PAPER FILTERING RETENTION:MICRON HOUSING MATL:METAL
29300000TL | TL NEWNEW | 58803219 | FILTER:FUEL TYPE:DIESEL | SIZE:100MM X 240MM ELEMENT | MATL:PAPER FILTERING RETENTION:MICRON HOUSING MATL:METAL
29300000TL | TL NEWNEW | 58803221 | BATTERY:DRY CELL TYPE:NICAD | NICKEL CADMIUM VOL:1.2 | SIZE:248AH CONN:RACK MOUNTED HBL NICAD, NICKEL CADMIUM POCKET PLATE BATTERY, TYPE: KPM 248P (CELLS OF 1.2V, 248AH C5 20°C) FOR 110-UPS-1A/1B AND 110-UPS-2A/2B
29300000TL | TL NEWNEW | 58803223 | KIT:REBUILD TYPE:REPAIR | APPLICATION:LEVEL GAGE | CONTAINS A:TEMPERED GLASS CONTAINS B:SHIELD MICA CONTAINS C:CUSHION CONTAINS D:IF5500 CONTAINS E:GASKET CONTAINS F:GRAFOIL CLARK-RELIANCE GLASS REPLACEMENT KIT FOR FG1508 FLAT GLASS GAGE SIZE 8 FLAT GLASS REPAIR KIT (SET FOR ONE WINDOW) FOR FG1500 SERIES
29300000TL | TL NEWNEW | 58803224 | KIT TYPE:LEVEL GAUGE | APPLICATION:STEAM DRUM | CONTAINS A:GLASS CONTAINS B:GASKET CONTAINS C:MICA CONTAINS D:SHIELD CONTAINS E:INSTRUCTION MANUAL CONTAINS F:CUSHION SIZE 7 FLAT GLASS REPAIR KIT (SET FOR ONE WINDOW) FOR FG1500 SERIES GAGES-RRK 5C SET
29300000TL | TL NEWNEW | 58803231 | THERMOCOUPLE TYPE:TYPE: 0065 | RTD TEMP RATING:600 DEG C | JUNCTION:UNGROUNDED WIRE SIZE:STANDARD: IEC 751 DESIGN LG:RTD PROBE LENGHT: 890MM SHEATH DIA:SHEATH DIAMETER: 6MM SHEATH MATL:SHEATH MATERIAL: 1.4571 CONN:HEAD TYPE TZ-A/BL MOUNT:THERMOWELL: YES AS PER PO:535148 RESISTANCE THERMOMETER PT100 MANUFACTURER:
29300000TL | TL NEWNEW | 58803243 | HOUSING:PUMP TYPE:BELT INLET | CONN:6 MM OUTLET CONN:6 MM | CAP:210 ML/H MATL:TEFLON 160-AT-0201A/B ANALYZER REPLACEMENT CONVEYING BELT
29300000TL | TL NEWNEW | 58803246 | SENSOR:MOISTURE TYPE:GAS | RANGE:500 NL/H RATING:2.5 BAR | CONN:12 MM MATL:PVDF 160-AT-0201A/B ANALYZER MOISTURE SENSOR
29300000TL | TL NEWNEW | 58803248 | CLOTHING:TYPE JACKET & TROUSER | 7 OUNCE LONG SLEEVE | ULTRA SOFT WORK SHIRT AND 9 OUNCE INDURA CARGO PANT, SIZE: SMALL COLOR: NAVY WITH FLAME RETARDANT 2INCHES FR SILVER REFLECTIVE TRIM AROUND ARMS & WITH CHEVRON LOGO SCREEN PRINT ON LEFT BREAST POCKET AND TROUSER BACK POCKET. NOTE PANT SIZE IS 32 INCHES WAI | 18 | -50 | 30 | -55 | 32
29300000TL | TL NEWNEW | 58803264 | SHAFT:PUMP TYPE:PUMP SHAFT | SIZE:PER OEM MATL:316 PUMP | SHAFT FOR SULZER ZE25-2200. 150-PC-008A/B. SERIAL NUMBERS: 207311/207312. EGTL DRAWING NUMBER - EGTL1-SLZ-MEC-DD-501764
29300000TL | TL NEWNEW | 58803265 | FILTER:OIL TYPE:WIRE MESH | SIZE:250MICRON ELEMENT | MATL:250 MICRON MESH FILTERING RETENTION:20 L/MIN HOUSING MATL:STEEL OIL FILTER STRAINER FOR STG CONDENSER FAN GEARBOXES. 173-EA-002ABC. GEARBOX TYPE: FLENDER B3NV009C. SERIAL: 4233600-404-1...4 / 4233600-090--1...8. PART LIST NUMBER: GL4233600-040-EN.
29300000TL | TL NEWNEW | 58803266 | BOX:ELECTRICAL TYPE:TERMINAL | BOX GANG:PER OEM SIZE:PER OEM | SHAPE:PER OEM KNOCKOUTS:PER OEM MATL:PER OEM MOTOR TERMINAL BOX AND LID FOR LEROY-SOMER MOTOR TYPE LS315MP-T. 114KW. TO SUIT MOTOR SERIAL NUMBER 645787TH001/002
29300000TL | TL NEWNEW | 58803267 | FITTING | PNEUMATIC ELBOW
29300000TL | TL NEWNEW | 58803268 | TERMINAL TYPE:HART SIS EXTEMP | ELECT. RATING:PART NO | 19B5401X552 MANUFACTURER: FISHER ITEM: TERMINAL BOX KIT FOR DVC6200 HART SIS EXTREME TEMPERATURE WITH FLUOROSILICONE ELASTOMERS MODEL NO: 19B5401X552 MATERIAL: ALUMINIUM APPROVAL: FLAMEPROOF ATEX CABLE ENTRY: ½” NPT KIT CONSISTS OF TERMINAL BOX, SET OF O-
29300000TL | TL NEWNEW | 58803269 | KEY:SHAFT TYPE:RECTANGULAR | KEY W/ ROUND ENDS | SHAPE:RECTANGULAR W/ ROUND ENDS MATL:EN-8 ITEM DESCRIPTION: KEY ITEM P/N: 940.03 PARENT PUMP SERIAL NUMBERS: 207273, 207274, 207275. PARENT PUMP TAG: 130-PC-108/208 A/B/C PUMP DRAWING NUMBER: CS056919412 MANUFACTURER: SULZER PUMP
29300000TL | TL NEWNEW | 58803270 | SEAL:O-RING TYPE:BEARING COVER | ID:343MM OD:349MM WIDTH:6MM | MATL:VITON INDUSTRY STD:NOT KNOWN ITEM DESCRIPTION: ORING ITEM P/N: 412.05 PARENT PUMP SERIAL NUMBERS: 207273, 207274, 207275. PARENT PUMP TAG: 130-PC-108/208 A/B/C PUMP DRAWING NUMBER: CS056919412 MANUFACTURER: SULZER PUMP
29300000TL | TL NEWNEW | 58803272 | RING:SPACER TYPE:SPACER | SIZE:3IN MATL:EN-8 ITEM | DESCRIPTION: SPACER RING ITEM P/N: 504.01 PARENT PUMP SERIAL NUMBERS: 207273, 207274, 207275. PARENT PUMP TAG: 130-PC-108/208 A/B/C PUMP DRAWING NUMBER: CS056919412 MANUFACTURER: SULZER PUMP
29300000TL | TL NEWNEW | 58803273 | CLIP:CIRCLIP TYPE:SHAFT | SIZE:82MM MATL:STEEL ITEM | DESCRIPTION: CIRCLIP ITEM P/N: 932.01 PARENT PUMP SERIAL NUMBERS: 207273, 207274, 207275. PARENT PUMP TAG: 130-PC-108/208 A/B/C PUMP DRAWING NUMBER: CS056919412 MANUFACTURER: SULZER PUMP
29300000TL | TL NEWNEW | 58803274 | COOLER TYPE:COOLER CAP:10 GAL | RATING:1700 BTU MATL:SS
29300000TL | TL NEWNEW | 58803275 | INDICATOR TYPE:LOAD SIZE:310 X | 195 X 186MM RANGE:-16MV TO | 18MV SCALE:0-30000KG MATL:PLASTIC EGTL WEIGH BRIDGE WEIGHING INDICATOR
29300000TL | TL NEWNEW | 58803276 | GASKET:PUMP TYPE:DRIVE | STYLE:H120/160X0,5-603 | MATL:DPAF ITEM DESCRIPTION: GASKET ITEM P/N: 400.01 PARENT PUMP SERIAL NUMBER: UG1084190 PARENT PUMP MODEL NUMBER: CPKN-E 065-250 PARENT PUMP TAG: 110-PC-133 A/B PUMP DRAWING NUMBER: MANUFACTURER: KSB
29300000TL | TL NEWNEW | 58803277 | JOINT TYPE:JOINT RING SIZE:A | 34/41X1,5 MATL:CRNI-GRAFIT 1F | ITEM DESCRIPTION: JOINT RING ITEM P/N: 411.31 PARENT PUMP SERIAL NUMBER: UG1084190 PARENT PUMP MODEL NUMBER: CPKN-E 065-250 PARENT PUMP TAG: 110-PC-133 A/B PUMP DRAWING NUMBER: MANUFACTURER: KSB
29300000TL | TL NEWNEW | 58803278 | JOINT TYPE:JOINT RING SIZE:A | 34/41X1,5 MATL:CRNI-GRAFIT 1F | ITEM DESCRIPTION: JOINT RING ITEM P/N: 411.32 PARENT PUMP SERIAL NUMBER: UG1084190 PARENT PUMP MODEL NUMBER: CPKN-E 065-250 PARENT PUMP TAG: 110-PC-133 A/B PUMP DRAWING NUMBER: MANUFACTURER: KSB
29300000TL | TL NEWNEW | 58803279 | O-RING TYPE:CONDENSATE PUMP | ID:158.12 OD:163.45 WIDTH:5.33 | MM SEC DIA:EPDM MATL:EPDM 80PEROXYD INDUSTRY STD:ISO 16016 SIZE: 158.12 X 5.33
29300000TL | TL NEWNEW | 58803281 | THROWER:PUMP SIZE:C 45 SW | MATL:PPO-GF30 ITEM | DESCRIPTION: THROWER ITEM P/N: 507.01 PARENT PUMP SERIAL NUMBER: UG1084190 PARENT PUMP MODEL NUMBER: CPKN-E 065-250 PARENT PUMP TAG: 110-PC-133 A/B PUMP DRAWING NUMBER: MANUFACTURER: KSB
29300000TL | TL NEWNEW | 58803282 | DISC:PUMP TYPE:OIL SUMP SIZE:A | 108/120X3,5 MATL:ST ITEM | DESCRIPTION: DISCITEM P/N: 550.23PARENT PUMP SERIAL NUMBER: UG1084190PARENT PUMP MODEL NUMBER: CPKN-E 065-250PARENT PUMP TAG: 110-PC-133 A/BPUMP DRAWING NUMBER: MANUFACTURER: KSBQA Codes 02, 01A, 21
29300000TL | TL NEWNEW | 58803283 | NUT:CAP MATL:1.4571-CRNIST | GRADE:M16X1,5/U03S ITEM | DESCRIPTION: IMPELLER NUT ITEM P/N: 922 PARENT PUMP SERIAL NUMBER: UG1084190 PARENT PUMP MODEL NUMBER: CPKN-E 065-250 PARENT PUMP TAG: 110-PC-133 A/B PUMP DRAWING NUMBER: MANUFACTURER: KSB
29300000TL | TL NEWNEW | 58803284 | WASHER:LOCK TYPE:EXTERNAL | TOOTH MATL:DC01-A GRADE:MB 11 | ITEM DESCRIPTION: LOCKWASHER ITEM P/N: 931.01 PARENT PUMP SERIAL NUMBER: UG1084190 PARENT PUMP MODEL NUMBER: CPKN-E 065-250 PARENT PUMP TAG: 110-PC-133 A/B PUMP DRAWING NUMBER: MANUFACTURER: KSB
29300000TL | TL NEWNEW | 58803285 | CLIP:CIRCLIP TYPE:CIRCLIP | SIZE:120X4 MATL:FST PHR ITEM | DESCRIPTION: CIRCLIP ITEM P/N: 932.01 PARENT PUMP SERIAL NUMBER: UG1084190 PARENT PUMP MODEL NUMBER: CPKN-E 065-250 PARENT PUMP TAG: 110-PC-133 A/B PUMP DRAWING NUMBER: MANUFACTURER: KSB
29300000TL | TL NEWNEW | 58803286 | CLIP:CIRCLIP TYPE:CIRCLIP | SIZE:120X4 MATL:FST PHR ITEM | DESCRIPTION: CIRCLIP ITEM P/N: 932.02 PARENT PUMP SERIAL NUMBER: UG1084190 PARENT PUMP MODEL NUMBER: CPKN-E 065-250 PARENT PUMP TAG: 110-PC-133 A/B PUMP DRAWING NUMBER: MANUFACTURER: KSB
29300000TL | TL NEWNEW | 58803289 | SENSOR TYPE:LOAD CELL RANGE:0 | - 30 TONNES RATING:1.9983 MV/V | LOAD CELL FOR EGTL WEIGH BRIDGE
29300000TL | TL NEWNEW | 58803291 | GAUGE:TEMPERATURE RANGE:0-150 | DEG DIAL SIZE:5 IN | SIZE/CONN:1/2 IN CASE MATL:316 SS TUBE MATL:IP55 CONN MATL:316SS CONN LOCATION:BOTTOM MOUNT:SURFACE FILLED:NON WIKA HEAVY DUTY BIMETALLIC SEALED THERMOMETER ASSEMBLY WITHOUT THERMOWELL RANGE: 0-150 DEG DIAL SIZE : 5INCHES STEM LENTHG : 228.6MM STEM DIAMET
29300000TL | TL NEWNEW | 58803292 | SCREW:MACHINE TYPE:OEM DIA:OEM | LG:OEM HEAD:HEX THRDS:ASTM | MATL:316 SPEC:A GRADE:2 IT IS A GRUB SCREW FOR SULZER PUMP ZE400-8 728 SERIAL NO 207276 SULZER ORDER NO; 102726-300
29300000TL | TL NEWNEW | 58803293 | SCREW:MACHINE TYPE:316 DIA:IN | LG:OEM HEAD:HEX THRDS:STL | MATL:ASTM SPEC:A312 GRADE:316 GRUB SCREW WITH SERIAL NUMBER 207276 OF PUMP.
29300000TL | TL NEWNEW | 58803294 | KEY:SHAFT TYPE:SHAFT SIZE:OEM | SHAPE:RECTANGULAR MATL:316 KEY | FOR SULZER PUMP WITH ZE400-8 728 SERIAL NO 207276
29300000TL | TL NEWNEW | 58803295 | INSERT MATL:304 HELICOIL | THREADED INSERT OF SUZER PUMP | ZE400-8 728 SERIAL NO 207236
29300000TL | TL NEWNEW | 58803296 | RING:OIL TYPE:OEM SIZE:OEM | MATL:PTFE OIL RING FOR SULZER | PUMP WITH SERIAL NUMBER 207276
29300000TL | TL NEWNEW | 58803297 | RETAINER TYPE:SPRING RETAINER | SIZE:OEM MATL:EN-B SPRING | RETAINER FOR SULZER PUMP WITH SERIAL NUMBER 207276
29300000TL | TL NEWNEW | 58803298 | SPRING TYPE:SPRING MATL:SPRING | STEEL SPRING IN SET OF 8+8 FOR | SULZER PUMP WITH SERIAL NUMBER 207276
29300000TL | TL NEWNEW | 58803299 | SCREW:CAP TYPE:NA DIA:NA LG:NA | HEAD:CHEESE THRDS:STL | MATL:ASTM SPEC:2 GRADE:NA CHEESE HEAD SCREW FOR SULZER PUMP ZE400-8 728 WITH SERIAL NUMBER 207276
29300000TL | TL NEWNEW | 58803300 | WASHER:FLAT TYPE:NA NOMINAL | SIZE:NA ID:NA OD:NA THCK:NA | MATL:STL SPEC:NA GRADE:NA SPRING WASHER FOR ZE400-8 728 SULZER PUMP WITH SERIAL NO;207276
29300000TL | TL NEWNEW | 58803301 | ISOLATOR TYPE:BRG ISOLATOR | BRG ISOLATOR, PN: 423.02, | MATERIAL: BRONZE, SHAFT SIZE: 125MM, FOR SULZER PUMP TAG:130-PC-108/208A/B/C (BFW PUMPS)
29300000TL | TL NEWNEW | 58803302 | FAN TYPE:CENTRIFUGAL SIZE:NA | ELECT. RATING:NA CAP:NA FAN TO | COOL BEARING HOUSING OF SULZER PUMP WITH SERIAL NUMBER 207276
29300000TL | TL NEWNEW | 58803304 | SLEEVE TYPE:WEAR SIZE:NA | MATL:316 SPACER SLEEVE OF | SULZER CENTRIFUGAL PUMP WITH SERIAL NO 207276
29300000TL | TL NEWNEW | 58803305 | ISOLATOR TYPE:BEARING ISOLATOR | BEARING ISOLATOR, PN: 423.01, | MATERIAL: BRONZE, SHAFT SIZE: 130MM, FOR SULZER PUMP TAG:130-PC-108/208A/B/C (BFW PUMPS)
29300000TL | TL NEWNEW | 58803306 | COVER TYPE:OEM SIZE:OEM | MATL:CS BEARING COVER FOR | SULZER PUMP WITH SERIAL NO 207276
29300000TL | TL NEWNEW | 58803308 | DRAIN TYPE:FLOAT DRAIN | SIZE:1/2 IN MATL:PLASTIC | REPLACEMENT PART FOR PARKER HIROSS HFN072 AIR FILTER
29300000TL | TL NEWNEW | 58803312 | CHEMICAL TYPE:ORP FORM:LIQUID | CONT:BOTTLE 500ML OXIDATION | REDUCTION POTENTIAL (ORP) STANDARD +600MV TAG 174-AT-0312, 174-AT-0302
29300000TL | TL NEWNEW | 58803316 | RING:RETAINING TYPE:RETAINER | RING SIZE:160 MATL:MILD STEEL | ITEM DESCRIPTION: RETAINER RING ITEM P/N: 160-679 PARENT PUMP SERIAL NUMBERS: P 4984/07 PARENT PUMP MODEL NUMBER: PS+ 6X3X15 PARENT PUMP TAG: 130-PC-020 A/B PUMP DRAWING NUMBER: EGTL1-SLF-MEC-DD-300753 MANUFACTURER: SAMCO PUMPS
29300000TL | TL NEWNEW | 58803317 | COLLAR TYPE:COLLAR SLINGER | MATL:ALUMINIUM ITEM | DESCRIPTION: COLLAR SLINGER ITEM P/N: SA-260-195-001 PARENT PUMP SERIAL NUMBERS: P 4984/07 PARENT PUMP MODEL NUMBER: PS+ 6X3X15 PARENT PUMP TAG: 130-PC-020 A/B PUMP DRAWING NUMBER: EGTL1-SLF-MEC-DD-300753 MANUFACTURER: SAMCO PUMPS
29300000TL | TL NEWNEW | 58803318 | PLATE TYPE:FRONT WEAR PLATE | MATL:CAST STEEL ITEM | DESCRIPTION: FRONT WEAR PLATE ITEM P/N: 360-102 PARENT PUMP SERIAL NUMBERS: P 4984/07 PARENT PUMP MODEL NUMBER: PS+ 6X3X15 PARENT PUMP TAG: 130-PC-020 A/B PUMP DRAWING NUMBER: EGTL1-SLF-MEC-DD-300753 MANUFACTURER: SAMCO PUMPS
29300000TL | TL NEWNEW | 58803319 | SEAL TYPE:SEAL RING MATL:PTFE | ITEM DESCRIPTION: SEAL | RING ITEM P/N: 132-288 PARENT PUMP SERIAL NUMBERS: P 4984/07 PARENT PUMP MODEL NUMBER: PS+ 6X3X15 PARENT PUMP TAG: 130-PC-020 A/B PUMP DRAWING NUMBER: EGTL1-SLF-MEC-DD-300753 MANUFACTURER: SAMCO PUMPS
29300000TL | TL NEWNEW | 58803320 | FLOAT TYPE:LEVEL GAUGE FLOAT | SIZE:2-1/4 INCH MATL:316/316L | SS LEVEL GAUGE FLOAT, PART# F22T 12 4, SG: 0.523, SERIAL# 26319, US PAT# 5,743,137: MODEL: MII SF-16-03-T-0.53-54-36-59.055-FL-MS-WN-NF-DV. •NOTE: MANUFACTURER: JERGUSON MAGNICATOR.
29300000TL | TL NEWNEW | 58803321 | FILTER:FUEL TYPE:DIESEL | SIZE:FS1235 ELEMENT MATL:METAL | FILTERING RETENTION:MICRON HOUSING MATL:STL FLEET GUARD FILTER WITH SERIAL NUMBER 10352826
29300000TL | TL NEWNEW | 58803322 | STEM:VALVE VALVE STYLE:GLOBE | VALVE SIZE:40MM DIA:25MM | LG:24IN MATL:SS PLUG STEM WITH METAL BELLOWS SEAL, 110-PV-0611, TYPE 3241
29300000TL | TL NEWNEW | 58803325 | REGULATOR:PRESSURE | TYPE:NITROGEN INLET | PRESS.:250PSI OUTLET PRESS.:150PSI SIZE/CONN:1/2 INCH BODY MATL:ALUMINIUN FAIRCHILD MODEL 25 REVERSING RELAY. SEE ATTACHMENT.
29300000TL | TL NEWNEW | 58803328 | WHEEL :SWIVEL CASTER | MATL:RUBBER | BIN SIZE:6 X 2 . SWIVEL CASTER WHEEL REQUIRED FOR CATALYST BIN.
29300000TL | TL NEWNEW | 58803329 | WHEEL :RIGID CASTER | MATL:RUBBER | BIN SIZE:6 X 2 RIGID CASTER WHEEL REQUIRED FOR CATALYST BIN
29300000TL | TL NEWNEW | 58803330 | CONTROLLER TYPE:ANALYZE LIQUID | RANGE:MULTI INPUT RATING:115 | VAC MATL:PLASTIC REPLACEMENT TRASAR CONTROLLER
29300000TL | TL NEWNEW | 58803331 | SOLUTION TYPE:START UP KIT | CONCENTRATION:CALIBRATION KIT | CONT:PACKAGE 3D TRASAR 5000 STARTUP CALIBRATION KIT
29300000TL | TL NEWNEW | 58803332 | CABLE TYPE:COMMUNICATION | SIZE:STANDARD MATL:PLASTIC | STRUCTURE:TWISTED SPECIAL FIRMWARE RECOVERY CABLE RS-232
29300000TL | TL NEWNEW | 58803333 | CABLE TYPE:COMMUNICATION | SIZE:STANDARD MATL:PLASTIC | STRUCTURE:TWISTED TR5000 ETHERNET CROSSOVER CABLE, 6 FT
29300000TL | TL NEWNEW | 58803335 | PROBE:CORROSOMETER TYPE:STEEL | PROBE TIP DIA:1/8 IN LG:1/2 IN | RATING:0-200 DEGF CABLE LG:1 MTR MATL:STEEL NCM 100 1018 STEEL PROBE WITH FERRULES
29300000TL | TL NEWNEW | 58803338 | PROBE:SENSOR TYPE:ORP TIP | DIA:1 CM LG:6 IN RATING:0-200 | DEG F CABLE LG:1 MTR MATL:EPOXY TR 5000 ORP PROBE
29300000TL | TL NEWNEW | 58803339 | PROBE:SENSOR TYPE:CONDUCTIVITY | TIP DIA:1 IN DIA LG:6 IN | RATING:0-200 DEG F CABLE LG:1 MTR MATL:EPOXY TR 5000 TORRODIAL CONDUCTIVITY PROBE
29300000TL | TL NEWNEW | 58803340 | PROBE:SENSOR TYPE:CONDUCTIVITY | TIP DIA:1 IN DIA LG:6 IN | RATING:0-200 DEG F CABLE LG:1 MTR MATL:EPOXY TR 5000 TORRODIAL CONDUCTIVITY PROBE WITH 2 INCH TEE
29300000TL | TL NEWNEW | 58803349 | FUSE:ELECTRICAL TYPE:SLOW BLOW | AMP:2.5 VOL:250 V INTERRUPTING | RATING:5 A CONN:AXIAL SOLDER LEAD CARTRIDGE:MELAMINE SIZE:1 IN FUSE, GLASS, 250V, 2.5 A, SLOW-BLOW
29300000TL | TL NEWNEW | 58803350 | PROBE:CORROSOMETER TYPE:BRASS | PROBE TIP DIA:1/8 IN LG:1/2 IN | RATING:0-200 DEGF CABLE LG:1 MTR MATL:STEEL NCM 100 443 ADMIRALTY BRASS PROBE WITH FERRULES
29300000TL | TL NEWNEW | 58803351 | PUMP:CENTRIFUGAL | TYPE:CENTRIFUGAL 1 STAGE INLET | COMPLETE KSB PUMP; MODEL # CPKN E-065-250 (WITHOUT MOTOR)SIZE:4 IN OUTLET SIZE:2-1/2IN IMPELLER SIZE:260-065-250 STAGE:1 CAP:83.2M3/HR TOTAL HEAD:DIFF HEAD 12BAR NPSH:REQUIRED 2.7M SHAFT SPEED:3565RPM DRIVER:74.54KW(100HP), 460V-3-60HZ CASING MATL:GP240GH
29300000TL | TL NEWNEW | 58803352 | SEAL:ASSEMBLY | TYPE:H75F1/53-00-A | C/W:MS01-H75F1/53-00-A12873BAO SIZE:53 BURGMAN MECHANICAL SEALS: MS01-H75F1/53-00-A12873BAO. THE SEAL IS FOR KSB PUMP WITH SIZE CPKN E 100-315
29300000TL | TL NEWNEW | 58803355 | O-RING TYPE:MANUAL CALL POINT | ID:4-1/4IN OD:5 IN WIDTH:1/2 | IN COVER O-RING FOR MANUAL CALL POINT (MEDC)
29300000TL | TL NEWNEW | 58803356 | FLOAT TYPE:LEVEL GAUGE FLOAT | SIZE:2-1/4 INCH MATL:316/316L | SS LEVEL GAUGE FLOAT, PART NUMBER: MII—SF-16-03—T-0.53/0.98-55-35.6-1045MM—FL—MS—WN—NF—DV SG: 0.53/0.98
29300000TL | TL NEWNEW | 58803358 | ELEMENT:TEMPERATURE TYPE:SEAL | LEAKAGE DETECTION SIZE:7MM | RANGE:PT100 UNITS:DEG RATING:PT100 MATL:316 SS PARTS FOR ASU LOX PUMPS FOR SEAL LEAKAGE DETECTION WITH TAGS 110-TE-1899/2899/0639/0739/0799/1839/2839
29300000TL | TL NEWNEW | 58803362 | BOARD TYPE:ELECTRONIC BOARD | SIZE:111MM MATL:304 STAINLESS | STEEL EGTL WEIGH BRIDGE JUNCTION BOX CIRCUIT BOARD. MODEL NUMBER KL-J8A
29300000TL | TL NEWNEW | 58803363 | PROXIMITOR TYPE:330780 CABLE | LG:9M
29300000TL | TL NEWNEW | 58803365 | LIGHT:FIXTURE TYPE:INDOOR | VOL:220-240VAC | MOUNT:WALL MOUNT REFRACTOR:GREEN EMERGENCY EXIT LIGHT FIXTUREMANUFACTURER: GLAMOXPN: E20762302TYPE: E20-S G2 LED M E3/DALI 220-240VAC, 50/60HZ.
29300000TL | TL NEWNEW | 58803366 | CAPACITOR:ELECTROLYTIC | TYPE:FIXED CAPACITANCE:3300UF | VOL:420VDC STYLE:TUBULAR TOLERANCE:+/-0.1 SIZE:3IN DIA X 6IN LG CONN:RADIAL SCREWS DC LINK CAPACITOR 3300UF 420VDC PN:SPR-ELE14637 THIS PART IS USED ON VACON DRIVES WITH MODEL NUMBER NXI06505A0T0ISFA1A20 00 (VENDOR SHOULD DIRECT FROM VACON DRIVES)
29300000TL | TL NEWNEW | 58803369 | BOARD TYPE:I/O CARD SIZE:6IN | MATL:ELECTRONIC CARD BASIC I/O | BOARD MANUFACTURER: VACON PN:OPT-A1 THIS PART IS USED ON VACON DRIVES WITH MODEL NUMBER NXI06505A0T0ISFA1A2000 (VENDOR SHOULD DIRECT FROM VACON DRIVES)
29300000TL | TL NEWNEW | 58803370 | BOARD TYPE:RELAY CARD SIZE:6IN | MATL:ELECTRONIC CARD RELAY | CARD WITH THERMISTOR INPUT MANUFACTURER: VACON PN:OPT-A3 THIS PART IS USED ON VACON DRIVES WITH MODEL NUMBER NXI06505A0T0ISFA1A2000 (VENDOR SHOULD DIRECT FROM VACON DRIVES)
29300000TL | TL NEWNEW | 58803371 | BOARD TYPE:CONTROL CARD | SIZE:6IN MATL:ELECTRONIC CARD | NXP3 CONTROL BOARD MANUFACTURER: VACON PN:SPR-CMB26429 THIS PART IS USED ON VACON DRIVES WITH MODEL NUMBER NXI06505A0T0ISFA1A2000 (VENDOR SHOULD DIRECT FROM VACON DRIVES)
29300000TL | TL NEWNEW | 58803372 | BOARD TYPE:ASIC BOARD SIZE:6IN | MATL:ELECTRONIC CARD ASIC | BOARD MANUFACTURER: VACON PN:SPR-CMB21565 THIS PART IS USED ON VACON DRIVES WITH MODEL NUMBER NXI06505A0T0ISFA1A2000 (VENDOR SHOULD DIRECT FROM VACON DRIVES)
29300000TL | TL NEWNEW | 58803380 | FAN TYPE:AIR CONDITIONER | COOLING SIZE:255W X 255H MM | ELECT. RATING:115 V,1PH,50/60 HZ CAP:121M³/H FAN AND FILTER :FAN AND FILTER UNIT 115 V,1PH,50/60 HZ,255W X 255H MM,
29300000TL | TL NEWNEW | 58803381 | MOTOR:ELECTRIC AC | POWER:0.55/0.13KW | SPEED:3360/720 RPM VOL:440/480V PHASE:3PH FREQ:60HZ AMP:1.8/0.9A WAT:0.55/0.13KW FRAME:MF07EA104-167P-85004T-IP66 ENCLOSURE:INSUL CLASS F SERVICE FACTOR:- SHAFT SIZE:- BRAKE:- MOUNT:- LG:- MANUF: KONECRANES 3PH MOTOR, ID: 52307706 TYPE: MF07EA104-167P-8
29300000TL | TL NEWNEW | 58803383 | EDUCTOR SIZE:1/2 IN X 2IN X 1 | IN CONN:1/2 IN MATL:SS PROCESS | FLUID:GAS VENTURI SHORT 120-AT-1060A/B, 120-AT-1061A/B, 120-AT-2060A/B,120-AT-2061A/B
29300000TL | TL NEWNEW | 58803384 | TUBE:VENTURI NOMINAL SIZE:3/8 | IN LG:12 IN MATL:SS SPEC:ASTM | PROBE INLET HOOK 120-AT-1060A/B, 120-AT-1061A/B, 120-AT-2060A/B,120-AT-2061A/B
29300000TL | TL NEWNEW | 58803387 | PUMP TYPE:PERISTATIC INLET | SIZE:6 MM OUTLET SIZE:6 MM | CAP:2 L/H SPEED:60HZ RATING:115 VOLT DRIVER:MOTOR CASING MATL:PLASTIC IMPELLER MATL:PLASTIC PERISTATIC PUMP FOR AMESA SAMPLER.
29300000TL | TL NEWNEW | 58803388 | CABLE TYPE:ELBOW CONNECTOR | SIZE:2M LG MATL:PUR | STRUCTURE:SCREW-ON 171-SE-0501 PRE-WIRED CONNECTORS XZ - ELBOWED FEMALE - M12 - 4 PINS - CABLE PUR 2M
29300000TL | TL NEWNEW | 58803390 | PANEL:CONTROL TYPE:CONTROL | FOR FIREWATER SYSTEM P | FIRETROL CONTROL PANEL WITH KEY PADS FOR FIREWATER SYSTEM
29300000TL | TL NEWNEW | 58803391 | SOLENOID:COIL TYPE:WSNF SERIES | VALVE COIL VOL:24VDC SOLENOID | COIL WITH FLAME PROOF ENCLOSURE WITH VALVE ASSEMBLY, PART NUMBER:-WSNFB316A384VMB 24/DC, TYPE 316 , 3/2 , PRESS ASSISTED , ZERO MIN , HI FLOW , FLOATING DIAPHRAGMS, 1/2"NPT, . NORMALLY CLOSED (NC) .
29300000TL | TL NEWNEW | 58803393 | BREAKER:CIRCUIT TYPE:RCD/ELCB | VOL:400VAC POLE:4POLE AMP:63A | INTERRUPT CAP:0.03A/30MA F200SERIES ABB RCD/ELCB CIRCUIT BREAKER. 400V, 3PH, 63A, 4P, 30MA RCD PN: F204A-63/0.03 SEE LINK: HTTP://WWW.RADWELL.COM/EN-US/BUY/ASEA%20BROWN%20BOVERI/ASEA%20BROWN%20BOVERI/F204A-63-DIV-0.03
29300000TL | TL NEWNEW | 58803399 | BEARING:BALL TYPE:RADIAL | ROW:SGL ID:12.7MM OD:34.9MM | WIDTH:11.1MM SERIES:100 STYLE:2 SEAL RADIAL CLEARANCE:C3 CAGE MATL:CHROME STEEL BALL BEARINGS - STANDARD, DOUBLE SEALED
29300000TL | TL NEWNEW | 58803401 | ALARM TYPE:WIRE CHECK ADAPTER | ELECT. RATING:24VDC-30VDC IT | IS REQUIRED FOR END OF LINE PROTECTION OF THE MANUAL CALL POINT IN THE FIELD.
29300000TL | TL NEWNEW | 58803402 | SIEVE TYPE:ZERO AIR DIA:6 LTR | OPENING SIZE:1/4 IN ZERO AIR | GENERATOR FOR INCINERATOR ANALYZER SYSTEM PARTS: ABSORPTION COLUMN MOLECULAR SIEVE TUBE.
29300000TL | TL NEWNEW | 58803403 | TIMER TYPE:ZERO AIR GENERATOR | RANGE:1 MIN ELECT. | RATING:120VAC ZERO AIR GENERATOR FOR INCINERATOR ANALYZER SYSTEM PARTS: TEMPERATURE CONTROLLER AND TIMER BOARD
29300000TL | TL NEWNEW | 58803404 | ABSORBER TYPE:OXIDISER | SIZE:4IN X 10 IN MATL:SS ZERO | AIR GENERATOR FOR INCINERATOR ANALYZER SYSTEM PARTS: OXIDISER ASSEMBLY
29300000TL | TL NEWNEW | 58803406 | POWER TYPE:POWER SUPPLY SIZE:3 | IN X 2 ZERO AIR GENERATOR FOR | INCINERATOR ANALYZER SYSTEM PARTS: POWER ENTRY MODULE PART NUMBER 110220 REPLACED WITH PART NUMBER 110411-1.
29300000TL | TL NEWNEW | 58803407 | SOLENOID:COIL TYPE:VALVE COIL | VOL:110/120V ZERO AIR | GENERATOR FOR INCINERATOR ANALYZER SYSTEM PARTS: SOLENOID VALVE ASSEMBLY (WHITE)CAI ZERO AIR GENERATOR (ZAG-6L) 3-WAY SOLENOID VALVE (P6) CE OLD PART NUMBER 110222 REPLACED WITH 110407-1 http://www.gasanalyzers.com/uploads/product/data_sheet/20/ZAG_Data_S
29300000TL | TL NEWNEW | 58803408 | SOLENOID:COIL TYPE:VALVE COIL | VOL:110/120V ZERO AIR | GENERATOR FOR INCINERATOR ANALYZER SYSTEM PARTS: SOLENOID VALVE ASSEMBLY (BLACK)CAI ZERO AIR GENERATOR (ZAG-6L) 3-WAY SOLENOID VALVE (P7) CE OLD PART NUMBER 110223 REPLACED WITH 110408-1
29300000TL | TL NEWNEW | 58803409 | FILTER:AIR TYPE:INTAKE | SIZE:4.15 IN X 11.44 IN | ELEMENT MATL:CELLOSE FILTERING RETENTION:10 MICRON HOUSING MATL:WIRE MESH INCINERATOR OPACITY ANALYZER AIR PURGE FILTER. OUTER DIAMETER: 4.15 INCHES (105.5 MM) INNER DIAMETER: 2.37 INCHES (60.1 MM) LENGTH: 11.44 INCHES (290.5 MM) EFFICIENCY: 99.9 PERCENT
29300000TL | TL NEWNEW | 58803410 | PROCESSOR TYPE:PROCESSOR | INCINERATOR MOISTURE ANALYZER | 041-AIT-0104 MAC155H PROCESSOR TO BE CHANGE TO MEASURE HIGH RANGE 12% TO 60% . PN: M155-RUG
29300000TL | TL NEWNEW | 58803411 | FILTER:ELECTRONIC TYPE:POWER | LINE FREQ:50/60 HZ ELECT. | RATING:250VAC 10 AMP AC POWER ENTRY MODULES EMI/RFI FILTER TERMINATION STYLE: IEC 320 C14, MOUNTING STYLE : SNAP ON
29300000TL | TL NEWNEW | 58803413 | GEAR: SET BEVEL MATCHING PAIR | BEVEL GEAR: H2 NV 109/B3 NV 9 | Siemens have changed Flender Part Numbers as highlighted theold and new part numbers.Gearbox H2 NV 109 Serial Number 4234757-40PUMP (OLD FFA:000001310830) New Part Number FFA:000001349505Gearbox B3 NV 9 Serial Number 4233600-40Bevel Set (OLD FFA:000000564
29300000TL | TL NEWNEW | 58803414 | SHAFT: PINION 1ST INTERMEDIATE | 1ST INTERMEDIATE PINION | 1ST INTERMEDIATE PINION SHAFT. PART 0400. FLENDER/SIEMENS GEARBOX B3NV09 SERIAL 4233600-040. DRAWING NUMBER EZ4233600-040 EZ4233600-090. EQUIPMENT TAG NUMBERS 173-EA-002A-F01, 173-EA-002A-F02, 173-EA-002A-F03, 173-EA-002A-F04, 173-EA-002B-F01, 173-EA-00
29300000TL | TL NEWNEW | 58803418 | KIT:REBUILD TYPE:REPAIR | APPLICATION:VALVE CONTAINS | A:DIAPHRAGM CONTAINS B:PRESSURE PAD CONTAINS C:BACKING RING CONTAINS D:ADJUSTMENT SPRING CONTAINS E:SS SPRING CONTAINS F:CARBON SPRING 1100 SERIES BASIC VALVE SPARES WITH PTFE COATED DIAPHRAGM FOR SIZE 1 1/2 . QA Code 01A, 02, 21
29300000TL | TL NEWNEW | 58803422 | PUMP:POSITIVE DISPLACEMENT | TYPE:GEAR PUMP CAP:4.5 GPM | RATING:4.5 GPM DRIVER:DRIVER MOTOR SPEED 1760RPM CASING MATL:CS DESCRIPTION: GEAR PUMP MANUFACTURER: JOHN CRANE MODEL/PART NUMBER: LPM-G451-B01 PARENT EQUIPMENT: SEAL OIL PUMP FOR AGIGATOR 130-PX-004
29300000TL | TL NEWNEW | 58803423 | COMPOUND TYPE:RETAINING | CONT:50ML BOTTLE LOCTITE 620 | HIGH STRENGTH, HIGH TEMPERATURE RETAINING COMPOUND. FOR HIGH STRENGTH FIXING OF CYLINDRICAL METAL PARTS. All chemicals and other hazardous materials must be accompained by the following; a) Safety data Sheet, SDS, (not more than 5 years old); b) Certific
29300000TL | TL NEWNEW | 58803426 | COUPLING TYPE:OIL PUMP | COUPLING SIZE:PER OEM MATL:PER | OEM OIL PUMP COUPLING PART 1. PART 0705. FLENDER/SIEMENS GEARBOXES TYPE B3NV09/H2NV109. EQUIPMENT 173-EA-002A-F01-F04, 173-EA-002B-F01-F04, 173-EA-002C-F01-F04, 110-EA-130-F01-F08, 110-EA-230-F01-F08.
29300000TL | TL NEWNEW | 58803427 | COUPLING TYPE:OIL PUMP | COUPLING PART 2 SIZE:PER OEM | MATL:PER OEM OIL PUMP DRIVE COUPLING PART 2. PART 0706. FLENDER/SIEMENS GEARBOX TYPE B3NV09/H2NV109. EQUIPMENT 173-EA-002A-F01-F04, 173-EA-002B-F01-F04, 173-EA-002C-F01-F04, 110-EA-130-F01-F08, 110-EA-230-F01-F08
29300000TL | TL NEWNEW | 58803428 | COUPLING TYPE:OIL PUMP | COUPLING DRIVE PINS SIZE:PER | OEM MATL:PER OEM OIL PUMP COUPLING DRIVE PIN SET OF 4. PART 0710. FLENDER/SIEMENS GEARBOX TYPE B3NV09/H2NV109. EQUIPMENT 173-EA-002A-F01-F04, 173-EA-002B-F01-F04, 173-EA-002C-F01-F04, 110-EA-130-F01-F08, 110-EA-230-F01-F08.
29300000TL | TL NEWNEW | 58803430 | KIT:REBUILD TYPE:SOLENOID | APPLICATION:SOLENOID CONTAINS | A:PER OEM CONTAINS B:PER OEM CONTAINS C:PER OEM CONTAINS D:PER OEM CONTAINS E:PER OEM CONTAINS F:PER OEM SOLENOID VALVE REPAIR KIT FOR INGERSOLL RAND SIERRA H50A OIL FREE AIR SCREW COMPRESSOR. SERIAL TS5685U17039. EQUIPMENT TAG 171-CS-042A. IR PART NU
29300000TL | TL NEWNEW | 58803431 | BREATHER TYPE:GEARCASE | BREATHER DEMISTER | SIZE/CONN:PER OEM MATL:STEEL MESH GEARCASE BREATHER DEMISTER FOR INGERSOLL RAND SIERRA H50A OIL FREE AIR SCREW COMPRESSOR. SERIAL TS5685U17039. EQUIPMENT TAG 171-CS-042A. IR PART NUMBER(CCN):40068389.
29300000TL | TL NEWNEW | 58803432 | KIT:REBUILD TYPE:SERVICE KIT | APPLICATION:CHECK VALVE | CONTAINS A:PER OEM CONTAINS B:PER OEM CONTAINS C:PER OEM CONTAINS D:PER OEM CONTAINS E:PER OEM CONTAINS F:PER OEM CHECK VALVE SERVICE KIT FOR INGERSOLL RAND SIERRA H50A OIL FREE AIR SCREW COMPRESSOR. SERIAL TS5685U17039. EQUIPMENT TAG 171-CS-042A. IR PART
29300000TL | TL NEWNEW | 58803433 | KIT:REBUILD TYPE:SERVICE KIT | APPLICATION:BLOWDOWN VALVE | CONTAINS A:PER OEM CONTAINS B:PER OEM CONTAINS C:PER OEM CONTAINS D:PER OEM CONTAINS E:PER OEM CONTAINS F:PER OEM BLOWDOWN VALVE SERVICE KIT FOR INGERSOLL RAND SIERRA H50A OIL FREE AIR SCREW COMPRESSOR. SERIAL TS5685U17039. EQUIPMENT TAG 171-CS-042A. I
29300000TL | TL NEWNEW | 58803435 | FLOWMETER TYPE:VARIABLE AREA | SERVICE:NATURAL GAS | SIZE/CONN:1 IN/METERSIZE: SIZE 10 RANGE:4-20 MA MATL:STAINLESS STEEL 316L BROOKS INSTRUMENT METAL TUBE 3800 SERIESFLANGED EXECUTION ANDSMART TRANSMITTER4-20 MA, FLANGE TYPE: 1 IN ANSI 150 LBS RF, METERSIZE: SIZE10, TAG NO: 130�FIT� 0008
29300000TL | TL NEWNEW | 58803436 | GASKET:VALVE TYPE:CHECK VALVE | GASKET STYLE:FULL FACE | MATL:PER OEM ID:2INCH OD:6INCH THCK:1/8INCH CHECK VALVE GASKET FOR INGERSOLL RAND SIERRA H50A OIL FREE AIR SCREW COMPRESSOR. SERIAL TS5685U17039. EQUIPMENT TAG 171-CS-042A. IR PART NUMBER(CCN):39331061.
29300000TL | TL NEWNEW | 58803437 | VALVE:SOLENOID TYPE:LOAD | SOLENOID VALVE PIPE SIZE:PER | OEM ORIFICE DIA:PER OEM ELECT. RATING:120V/60HZ BODY MATL:BRASS CONFIG:PER OEM PRESS RATING:125PSI CONN:NPT OPERATION:PER OEM COIL:PER OEM ENCLOSURE:NEMA 4 LOAD SOLENOID VALVE FOR INGERSOLL RAND SIERRA H50A OIL FREE AIR SCREW COMPRESSOR. SERIAL TS5685U17
29300000TL | TL NEWNEW | 58803438 | HOSE TYPE:SOLENOID TO CYLINDER | SIZE:PER OEM CONN:NPT | RATING:PER OEM MATL:PER OEM HOSE - SOLENOID TO CYLINDER FOR INGERSOLL RAND SIERRA H50A OIL FREE AIR SCREW COMPRESSOR. SERIAL TS5685U17039. EQUIPMENT TAG 171-CS-042A. IR PART NUMBER(CCN):39161005.
29300000TL | TL NEWNEW | 58803439 | HOSE TYPE:MANIFOLD TO CASE | SIZE:PER OEM CONN:NPT | RATING:PER OEM MATL:PER OEM HOSE - MANIFOLD TO CASE FOR INGERSOLL RAND SIERRA H50A OIL FREE AIR SCREW COMPRESSOR. SERIAL TS5685U17039. EQUIPMENT TAG 171-CS-042A. IR PART NUMBER(CCN):39572649.
29300000TL | TL NEWNEW | 58803440 | GAUGE:VACUUM RANGE:DUAL IN/MM | H20 DIAL SIZE:2INCH | SIZE/CONN:1/4NPT CASE MATL:SS TUBE MATL:PER OEM CONN MATL:PER OEM CONN LOCATION:PER OEM MOUNT:REAR FILLED:NO VACUUM GAUGE FOR INGERSOLL RAND SIERRA H50A OIL FREE AIR SCREW COMPRESSOR. SERIAL TS5685U17039. EQUIPMENT TAG 171-CS-042A. IR PART NUMBER(CCN):
29300000TL | TL NEWNEW | 58803441 | FILTER:AIR TYPE:AIR FILTER | MAIN ELEMENT SIZE:INGERSOLL | STD ELEMENT MATL:INGERSOLL POLYSTER FILTERING RETENTION:INGERSOLL STD HOUSING MATL:INGERSOLL RAND INGERSOLL RAND COMPRESSOR MODEL: SIERRA - H50A SERIAL: TS5685U17039, 50HP, AIR COOLED, 186CFM, 3600RPM, 125PSI, HIGH DUST AIR FILTER (MAIN ELEMENT) IR PART
29300000TL | TL NEWNEW | 58803442 | FILTER:AIR TYPE:AIR FILTER | SAFETY ELEMENT SIZE:STD | ELEMENT MATL:INGERSOLL BRAND FILTERING RETENTION:INGERSOLL BRAND HOUSING MATL:STL/POLYCARBONATE INGERSOLL RAND MODEL: SIERRA - H50A, SERIAL: TS5685U17039, 50HP, AIR COOLED, 186CFM, 3600RPM, 125PSI, HIGH DUST AIR FILTER (SAFETY ELEMENT) IR PART NUMBER (C
29300000TL | TL NEWNEW | 58803443 | FILTER:AIR TYPE:AIR FILTER | VACUATOR VALVE SIZE:INGERSOLL | STD ELEMENT MATL:INGERSOLL PLOYESTER FILTERING RETENTION:INGERSOLL STD HOUSING MATL:STL/POLYCARBONATE INGERSOLL RAND MODEL: SIERRA - H50A, SERIAL: TS5685U17039, 50HP, AIR COOLED, 186CFM, 3600RPM, 125PSI, HIGH DUST AIR FILTER VACUATOR VALVE IR PART NUMBE
29300000TL | TL NEWNEW | 58803444 | CONTROL TYPE:POSITION SYSTEM | TO SMARTTRACK2 RATING:24 VDC, | 50W COLOR:WHITE/BLACK/ GREEN CONTROL: PROCESS POSITION SYSTEM TO SMARTTRACK2 ; MODEL: EMEAC05F ; P/N: E-ME-AC-05F ; MANUFACTURER: ATOS ; RATING: 24VDC, 50W ; -20 DEG C TO +70 DEG C. PLEASE, ENSURE THAT ITEM IS KEPT IN COOL ROOM.
29300000TL | TL NEWNEW | 58803446 | GASKET:SPIRAL WOUND | TYPE:SPIRAL WOUND PIPE | SIZE:1IN CLASS:3-600 LB SPIRAL WOUND THCK:4.5NN WINDING MATL:316 SS FILLER MATL:GRAPHITE CENTERING RING MATL:SS INNERING RING MATL:SS 316L STYLE:FLEXITALLIC CGI SPEC:ASME B16.20 SIZE:1IN FLEXITALLIC STYLE “CGI” SPIRAL WOUND GASKET 1IN, 3-600LB, ASME B16.2
29300000TL | TL NEWNEW | 58803451 | FLOWMETER TYPE:FLOW INDICATOR | SERVICE:LIQUID FLOW | SIZE/CONN:12 IN 300MM RANGE:7000/26495 MATL:SS 316
29300000TL | TL NEWNEW | 58803452 | COOLANT:ENGINE TYPE:HEAT | EXCHANGER CONT:1 LITRE/ 0.26 | US GAL
29300000TL | TL NEWNEW | 58803454 | CONTACTOR:MOTOR TYPE:FULL | VOLTAGE NEMA/IEC:25HP LINE | VOL:460V COIL VOL:110VAC AMP:25A POLE:3POLE ENCLOSURE:- CONTACTOR MANUFACTURER: MOELLER PN: DILM25 15HP@460V, 25A, 3PH AC. 110VAC/60HZ COIL. REFER TO PO-570791. SEE LINK AND ATTACHMENT- HTTP://WWW.KLOCKNERMOELLER.COM/DILM/DILM17.DILM25.DILM32.HTM
29300000TL | TL NEWNEW | 58803455 | CONTACTOR TYPE:AUXILIARY | CONTACT LINE VOL:460VAC COIL | VOL:NA AMP:25A POLE:4POLE ENCLOSURE:GENERAL PURPOSE AUXILIARY CONTACT (4POLE, 2NO & 2NC)- TOP MOUNTED MANUFACTURER: MOELLER PN: DILM32-XHI22 REFER TO PO-570791 SEE LINK AND ATTACHMENT- HTTP://WWW.KLOCKNERMOELLER.COM/XSTART/DILM32-XHI22.HTM
29300000TL | TL NEWNEW | 58803456 | PROTECTOR:OVERLOAD TYPE:MOTOR | OVERLOAD SIZE:NA ELECT. | RATING:3HP AMP:6.3A TRIP RANGE:4-6.3A AJDUSTABLE POLE:3POLES OVERLOAD/MOTOR PROTECTION MANUFACTURER: MOELLER PN: PKZM0-6.3/AK 3HP@460, 4-6.3A ADJUSTABLE THERMAL RANGE. REFER TO PO-570791. SEE LINK AND ATTACHMENT- HTTP://WWW.KLOCKNERMOELLER.COM/PKZ/PKZ
29300000TL | TL NEWNEW | 58803457 | PROTECTOR:OVERLOAD | TYPE:AUXILIARY CONTACT SIZE:NA | ELECT. RATING:460VAC AMP:6.3A TRIP RANGE:NA POLE:1POLE AUXILIARY CONTACT FOR OVERLOAD/MOTOR PROTECTION PN: NHI11-PKZ0 SIDE MOUNT 1NO & 1NC AUX CONTACT. REFER TO PO-570791. SEE LINK AND ATTACHMENT- HTTP://WWW.KLOCKNERMOELLER.COM/PKZ/NHI11-PKZ0.HTM
29300000TL | TL NEWNEW | 58803462 | SOLENOID TYPE:SOLENOID | STACKABLE COIL VOL:24 VDC FIRE | AND GAS SYSTEM, 120-CS-001A AND 120-CS-001B EXPLOSION PROOF CONTROL HEAD SOLENOID VALVE
29300000TL | TL NEWNEW | 58803463 | SWITCH:PRESSURE TYPE:DIAPHRAGM | ELECT. RATING:15A | 125/250/480VAC 0.4A125VDC SIZE/CONN:1/4 IN - 18 NPT ALM PRES PORT CONN LOCATION:BOTTOM RANGE:INCR ADJ RANGE 1.2 -16 PSIG ACTION:SPDT ENCLOSURE:03 ATEX0699X IP66 IP67 CUSTOM CONTROL SENSORS, INC MODEL: 646GEY1 PROOF: 750PSIG ( 52 BAR ) INCR.ADJ. RANGE 1.2
29300000TL | TL NEWNEW | 58803467 | WHEEL TYPE:CHOPPER SIZE:2 IN | MATL:ALUMINIUM CHOPPER FOR | ULTRAMAT 6F WITH EXCEPT CO2 COMPONENT MODEL: 7MB2124-1BG60-0DN1 MODEL: 7MB2121-1AU60-0AA1 MODEL: 7MB2121-1DU60-0AA1
29300000TL | TL NEWNEW | 58803468 | CELL TYPE:CO2 DETECTOR | SIZE:2IN X 2 IN MATL:ALUM CO2 | CELL FOR ULTRAMAT 6F MODEL: 7MB2124-1BG60-0DN1
29300000TL | TL NEWNEW | 58803469 | FUSE TYPE:ANALYZER AMP:CURRENT | LIMITING VOL:250V INTERRUPTING | RATING:0.5 KA CONN:SCREW CLAMP CARTRIDGE:FIBERGLAS SIZE:5 MM X 20 MM FUSE 1.6A/250V FOR ULTRAMAT 6F MODEL: 7MB2124-1BG60-0DN1
29300000TL | TL NEWNEW | 58803470 | HOSE TYPE:GAS SIZE:1/4 IN | CONN:1/4 IN RATING:30PSI | MATL:SYNTHETIC RBR FUSE 1.6A/250V FOR ULTRAMAT 6F MODEL: 7MB2124-1BG60-0DN1
29300000TL | TL NEWNEW | 58803471 | INHIBITOR TYPE:CORROSION | INHIBITOR CONT:GALLON BAKEE | HUGHES / GE CRW85304 CORROSION INHIBITOR All chemicals and other hazardous materials must be accompanied by the following; a) Safety data Sheet, SDS, (not more than 5 years old); b) Certificate of Analysis /Quality , COA/Q, c) All containers must be labe
29300000TL | TL NEWNEW | 58803472 | BATTERY:DRY CELL | TYPE:ELECTRONIC VOL:3.6V | SIZE:FLAT CONN:FLAT BATTERY LITHIUM. 3.6 V /2.2 AH 160-AT-0705
29300000TL | TL NEWNEW | 58803473 | DETECTOR TYPE:IR DETECTOR | RATING:CO IN HYDROGEN IR | DETECTOR CO ; ULOW 160-AT-0705
29300000TL | TL NEWNEW | 58803474 | DETECTOR TYPE:ANALYSIS CELL | RATING:CO IN HYDROGEN ANALYSIS | CELL; AK 240MM; AL;CAF2; GOLD COATED 160-AT-0705
29300000TL | TL NEWNEW | 58803475 | DETECTOR TYPE:IR SOURCE | RATING:CO IN HYDROGEN IR MINI | SOURCE; CAF2 160-AT-0705
29300000TL | TL NEWNEW | 58803476 | DETECTOR TYPE:CO IN HYDROGEN | RATING:120 VAC CHOPPER | ASSEMBLY; WITH PCB UCC 160-AT-0705
29300000TL | TL NEWNEW | 58803477 | DISPLAY TYPE:LCD SIZE:24 VDC | POWER:24 VDC READOUT:DIGITAL | DISPLAY ;XSP 01 MLT-4AC-1DC 160-AT-0705
29300000TL | TL NEWNEW | 58803478 | FILTER:GAS TYPE:GAS SIZE:1/8 | IN ELEMENT MATL:SST FILTERING | RETENTION:10 MICRON HOUSING MATL:SST IN LINE FILTER STAINLESS STEEL TUBE CONNECTION 160-AT-0705
29300000TL | TL NEWNEW | 58803480 | FILTER:AIR TYPE:AIR | CONDITIONER SIZE:496X596X47MM | ELEMENT MATL:STD FILTERING RETENTION:STD HOUSING MATL:STD VOKES-AIR.IF2 496X596X47 ST G4*-47 AIR FILTER, CLASS RATING:G4, EN799 RATING: G4, PANEL SIZE: 496 X 596 X 47MM, PRODUCT NUMBER: 2200410235
29300000TL | TL NEWNEW | 58803492 | VALVE:EXPANSION SIZE:STRAIGHT | THRU CONN:INLET: 3/8 BY | OUTLET 1/2 IN THERMAL EXPANSION VALVE , HFES 1-1/2HC, TONS: 1-1/2, RANGE:-20F TO +50F, TUBE LENGHT:5FT, STYLE: STRAIGHT THRU, INLET 3/8 BY OUTLET 1/2 IN ODF SOLDER
29300000TL | TL NEWNEW | 58803493 | TRANSDUCER TYPE:3300XL | BEARING VIBRATION MONITOR, 6 | INCHES THREADED LENGTH, P/N: 330102-00-60-05-02-00
29300000TL | TL NEWNEW | 58803495 | COMPRESSOR:REFRIGERATION | TYPE:STD CAP:R404A, R13A, | R407C, R22 EMERSON/COPELAND COMPRESSOR D3DC5 100X 3 PHASE AWM/D SEMI HERMETIC COMPRESSOR
29300000TL | TL NEWNEW | 58803498 | FERRULE SET TYPE:TUBE | SIZE:1/16 INCH MATL:STAINLESS | STEEL NUMBER OF PIECES:10 130-AT-1001,2001 FERRULES FOR COLUMN AND INJECT VALCO VALVES.
29300000TL | TL NEWNEW | 58803499 | NUT:TUBE FITTING TYPE:TUBE | SIZE:1/16 INCH THRDS:NA | MATL:STAINLESS STEEL 130-AT-1001,2002 COLUMN AND INJECT VALVE FITTINGS
29300000TL | TL NEWNEW | 58803501 | FITTING TYPE:ACTUATOR MOUNTING | PARTS MATL:DIFFERENT ITEMS | MOUNTING UNIT FOR TYPE 3730 CONSISTING OF:; MOUNTING PARTS FOR LINEAR ACTUATORS ACC. TO IEC 60534-6 TO TYPE 3271 UP TO 700 CM² (1400-7454); PRESSURE GAUGE MOUNTING BLOCK G 1/4 (1400-7458); TWO PRESSURE GAUGES (1402-0938); METRIC STAINLESS STEEL PIPING; ER
29300000TL | TL NEWNEW | 58803502 | KIT:REBUILD TYPE:REPAIR | APPLICATION:VALVE CONTAINS | A:PLUG ASSEMBLY, CONTAINS B:SEAT CONTAINS C:PACKING CONTAINS D:GRAPHITE GASKET CONTAINS E:DIAPHRAGM 1.PLUG ASSEMBLY, KVS 25, %, 1.4404 DN 65 SEAT BORE 38 1890-7984 2.SEAT, SEAT BORE 38 DN 65-80 1.4404 0110-7740 3.PACKING FORM STANDARD DN 65-80 1120-2402
29300000TL | TL NEWNEW | 58803504 | BOLT SET TYPE:STAINLESS STEEL | SIZE:½ IN X 70 IN LG LG:70IN | HEAD:HEXAGONAL HEAD MATL:STAINLESS STEEL NUMBER OF PIECES:60 BOLTS, 60 NUTS BOLT, HEXAGONAL HEAD, WITH ONE HEX NUT ASSEMBLED; STAINLESS STEEL, ASTM A193 GRADE B8M CLASS 2, ASTM A194 GRADE 8M | 1 |  |  | -20 | 1
29300000TL | TL NEWNEW | 58803507 | GASKET:HEAT EXCHANGER | TYPE:GRAPHITE | STYLE:FLEXITALLIC UK MATL:WITH GRAPHITE LAYERS BOTH SIDE APPLICATION:HEAT EXCHANGER 150-ES-122 GASKET,DIAGASKET,DIA 960 / 920 / 908 - 0.5+3+0.5 THK, KAMPROFILE GROOVED GASKET TP 316L WITH GRAPHITE LAYERS BOTH SIDES+ INT. CENTER.RING. SUPPLIER REF: G1, SEE
29300000TL | TL NEWNEW | 58803509 | GASKET:HEAT EXCHANGER | TYPE:REINF. GRAPH. TP.316L | INSERT STYLE:SEE DESCR MATL:SEE DESCR ID:SEE DESCR OD:SEE DESCR THCK:SEE DESCR RIB WIDTH:SEE DESCR RADII:SEE DESCR APPLICATION:HEAT EXCHANGER GASKET FOR PAS. PARTITION, 1.6 THK , REINF. GRAPH. WITH TP.316L INSERT, SEE SUPL REF. DRAW G5, PARENT EQUPT: 1
29300000TL | TL NEWNEW | 58803510 | GASKET:HEAT EXCHANGER | TYPE:REINF. GRAPH. TP.316L | INSERT STYLE:REF SUPL. DRAW G6 MATL:REF SUPL. DRAW G6 ID:REF SUPL. DRAW G6 OD:REF SUPL. DRAW G6 THCK:REF SUPL. DRAW G6 RIB WIDTH:REF SUPL. DRAW G6 RADII:REF SUPL. DRAW G6 APPLICATION:HEAT EXCHANGER GASKET FOR PAS. PARTITION, 1.6 THK , REINF. GRAPH. WITH
29300000TL | TL NEWNEW | 58803513 | REPAIR KIT:VALVE | TYPE:THROTTLE, O-RING SET, | SPRING RATING:300 LB SIZE/CONN:14 IN MATL:SS MODEL: SSV46-14" MANUF.-NO: 32628-1/2 THROTTLE P/N; 40,78.5 O-RING SET P/N: 78.1, 78.2, 78.3, 78.4 DOUBLE COIL SPRING P/N: 95.1, 95.2 TO BE STORED IN A TEMP CONTROLLED ENVIRONMENT
29300000TL | TL NEWNEW | 58803518 | CABLE:ASSEMBLY CONTROL | TYPE:SENSOR CABLE LG:10 METERS | SENSOR CABLE FOR CONNECTING XMT868 TO THE TRANSDUCERS MFR: GE SENSING MODEL: AFC-33-N2-CG2E-0 LENGTH 10 METERS
29300000TL | TL NEWNEW | 58803525 | SWITCH TYPE:KEY OPERATOR | SELECTOR KEY SWITCH
29300000TL | TL NEWNEW | 58803528 | NUT TYPE:IMPELLER NUT | THRDS:UNF MATL:ST SPEC:BS970 | GRADE:316S31 ITEM DESCRIPTION: IMPELLER NUT-FREE ITEM NUMBER: 26 PARENT PUMP M/N: BS10C PARENT PUMP S/N: 0619000/3A PARENT PUMP DRAWING #: E44088-02 MANUFACTURER: SPP PUMP LTD
29300000TL | TL NEWNEW | 58803529 | NUT TYPE:IMPELLER NUT | THRDS:UNF MATL:ST SPEC:BS970 | GRADE:316S31 ITEM DESCRIPTION: IMPELLER NUT-LOCKED ITEM NUMBER: 27 PARENT PUMP M/N: BS10C PARENT PUMP S/N: 0619000/3A PARENT PUMP DRAWING #: E44088-02 MANUFACTURER: SPP PUMP LTD PARENT PUMP TAG #: 110-PC-111/211 A/B
29300000TL | TL NEWNEW | 58803530 | SEAL TYPE:LABTECTA MATL:BRASS | ITEM DESCRIPTION: SEAL | LABTECTA ITEM NUMBER: B62R PARENT PUMP M/N: BS10C PARENT PUMP S/N: 0619000/3A PARENT PUMP DRAWING #: E44088-02 MANUFACTURER: SPP PUMP LTD PARENT PUMP TAG #: 110-PC-111/211 A/B
29300000TL | TL NEWNEW | 58803531 | NUT:BEARING LOCK INDUSTRY | STD:STEEL BS970 TYPE:LOCK ITEM | DESCRIPTION: BEARING LOCK NUT ITEM NUMBER: 75 PARENT PUMP M/N: BS10C PARENT PUMP S/N: 0619000/3A PARENT PUMP DRAWING #: E44088-02 MANUFACTURER: SPP PUMP LTD PARENT PUMP TAG #: 110-PC-111/211 A/B
29300000TL | TL NEWNEW | 58803532 | MODULE:POWER SUPPLY I/P:24 | O/P:24 SITOP MODULAR BUFFER | MODULE FOR 6EP1X3X-3BA00 BUFFER TIME 100 MS AT 40YAH A, 200 MS AT 20 A, UP TO MAX. 3 S IN CASE OF LOW LOAD CURRENTSITOP PSE201U
29300000TL | TL NEWNEW | 58803538 | METER:ELECTRICAL SERVICE | TYPE:DIGEM 96 X 24 GMW DIGEM | RANGE DIGITAL PANEL METERS 96X24
29300000TL | TL NEWNEW | 58803539 | TRANSMITTER TYPE:POWER SUPPLY | I/P RANGE:0/4....20MA O/P | RANGE:0/4....20MA SUPPLY RATING:20-32VDC TRANSMITTER: POWER SUPPLY ; P/N: KFD2-CR4 ; MANUFACTURER: PEPPERL+FUCHS ; SUPPLY RATING: 20-32VDC ; I/P: 0/4....20MA ; O/P: 0/4....20MA. PLEASE, KEEP ITEM IN COOL ROOM
29300000TL | TL NEWNEW | 58803540 | DRIVER TYPE:CURRENT SIZE:0.8 | IN X 4.2 IN X 4.5 IN | MATL:PLASTIC DRIVER: CURRENT ; P/N: KFD2-CD-132 ; MANUFACTURER: PEPPERL+FUCHS ; 24VDC ; 1-CHANNEL SIGNAL CONDITIONER ; CURRENT INPUT: 0MA... 20MA ; CURRENT OUTPUT: 0MA... 20MA. PLEASE STORE ITEM IN COOL ROOM.
29300000TL | TL NEWNEW | 58803541 | SWITCH TYPE:8 PORT UNMANAGED | ETHERNET ACTION:NORMALLY OPEN | CONTACT VOL:18-30VAC, 10-48VDC AMP:3.2WATT, 24VDC PHASE:8 PORT FREQ:60HZ CONTACT ARRANGEMENT:NO MOUNT:PANEL MOUNTABLE SWITCH: ETHERNET, 8 PORT UNMANAGED ; P/N: HUE-800S ; MANUFACTURER: ETHERNET DIRECT ; •8 TX ( RJ45 ) PORTS 10/100 ; •SUPPORTS FULL/HALF DU
29300000TL | TL NEWNEW | 58803543 | FAN TYPE:VARIO SK 3352500 | (FAN MODULE) SIZE:W 19IN X | D7.8IN X H 1.7IN ELECT. RATING:115V-230V,1~50HZ/60HZ. 24VDC VARIO RACK-MOUNTED FAN @4VDC SUPPLIED OF POWER SUPPLY 3 FANS, WITH DIAGNOSTIC 480M3/H HOT SWAP 1HE UNIT HIGH
29300000TL | TL NEWNEW | 58803545 | POWER SUPPLY TYPE:SWITCHING | I/P RATING:6.2A O/P | VOL:100-240VAC O/P AMP:5V/60A, 15V/4A POWER SUPPLY: SWITCHING ; P/N: PS-C-450F-124 ; MANUFACTURER: COSEL ; POWER SUPPLY, COSEL 450 WREAR PANEL MOUNTED, PRIMARY VOLTAGE 100-240VAC, 47-63HZ, 6,2A MAX. INPUT CURRENT, 5V/60A, 15V/4A-15V/4A. PLEASE, STORE ITEM
29300000TL | TL NEWNEW | 58803546 | REPAIR KIT TYPE:EMERGENCY | VALVE OIL SEAL MATL:PTFE/VITON | EMERGENCY VALVE OIL SEAL REPAIR KIT FOR GE NUOVO PIGNONE STEAM TURBINE SC1-11. 173-GE-011A-S. 173-GE-011B-S. 173-GE-011C-S. ****** KIT CONSISTS OF:- GASKET RAZ08463. O-RING OR4375. SCREW D.8-PGX16.HCL08016. PIN 4X32. STOP SCREW M6X9.RVP33215.*******
29300000TL | TL NEWNEW | 58803551 | SEAL TYPE:MECHANICA SEAL KIT | MATL:SS MECHANICAL SEAL | KIT. GPN CODE: 90285239 SEAL DWG NO: HSP-1028725-1 MANUFACTURER: JOHN CRANE (SOUTH AFRICA) EQUIPMENT: 172-PC-013 172-PC-014
29300000TL | TL NEWNEW | 58803552 | SEAL TYPE:MECHANICAL SEAL KIT | MATL:SS MECHANICAL SEAL | KIT. GPN CODE: 90285222. SEAL DWG NO: G/C3898 MANUFACTURER: JOHN CRANE (SOUTH AFRICA) EQUIPMENT:171-PC-010
29300000TL | TL NEWNEW | 58803553 | SEAL TYPE:MECHANICAL SEAL KIT | MATL:SS MECHANICAL SEAL | KIT. GPN CODE: 90285229 SEAL DWG NO: G/C3888 MANUFACTURER: JOHN CRANE (SOUTH AFRICA) EQUIPMENT:171-PC-001 A/B 171-PC-020 A/B
29300000TL | TL NEWNEW | 58803554 | SEAL TYPE:MECHANICAL SEAL KIT | MATL:SS MECHANICAL SEAL | KIT. GPN CODE: 90285218 SEAL DWG NO: G/C3526 MANUFACTURER: JOHN CRANE (SOUTH AFRICA) EQUIPMENT:172-PC-012 A/B 177-PC-001 A/B
29300000TL | TL NEWNEW | 58803555 | SEAL TYPE:MECHANICAL SEAL KIT | MATL:SS MECHANICAL SEAL | KIT. GPN CODE: 90285234 SEAL DWG NO: HSP-1033314-1 MANUFACTURER: JOHN CRANE (SOUTH AFRICA) EQUIPMENT:183-PC-020 A/B
29300000TL | TL NEWNEW | 58803557 | LINER TYPE:CYLINDER SIZE:100MM | MATL:SS ITEM: CYLINDER | LINER ITEM P/N: 607 ITEM CODE: A04264-1.DOX PARENT EQUIPMENT TAG: 171-PX-030/040 PARENT EQUIPMENT M/N: DOXE.3M/100DSX70 PARENT EQUIPMENT S/N: 306528 MANUFACTURER: OFFICINE MECCANICHE GALLARATESI S.P.A
29300000TL | TL NEWNEW | 58803558 | PISTON:PUMP TYPE:HEAD | SIZE:100MM MATL:SS ITEM: | PISTON ITEM P/N: 609 ITEM CODE: A04012-1.DOX PARENT EQUIPMENT TAG: 171-PX-030/040 PARENT EQUIPMENT M/N: DOXE.3M/100DSX70 PARENT EQUIPMENT S/N: 306528 MANUFACTURER: OFFICINE MECCANICHE GALLARATESI S.P.A
29300000TL | TL NEWNEW | 58803559 | BEARING:BALL TYPE:RADIAL | ROW:SINGLE ID:90MM OD:140MM | WIDTH:140MM STYLE:OPEN RADIAL CLEARANCE:C3 CAGE MATL:SS ITEM: BEARING; BALL PART #: 6018 MANUFACTURER: SKF FOR ANTI-ROTATION DEVICE ON DCAC PUMPS 110-PC-111/211 A/B
29300000TL | TL NEWNEW | 58803560 | INTERFACE TYPE:ENTRELEC | CONNECTION POWER:24VDC, 60HZ | INTERFACE: CONNECTION ENTRELEC ; P/N: 002013825 ; MANUFACTURER: ABB ; ENTRELEC 1SNA020138R2500, CONNECTION INTERFACE, 20 000 SERIES ; TYPE 8016 SERIES 38 PIN FEMALE ; SCREW TERMINAL INTERFACE MODULES WITH CONNECTORS SUITABLE FOR INTERFACING ELECTRICAL CA
29300000TL | TL NEWNEW | 58803561 | PLUG TYPE:8016 SERIES 38 PIN | FEMALE SIZE:TYPE 8016 SERIES | 38 PIN FEMALE MATL:SS, RBR PLUG: ELCO CONNECTOR ; P/N: 516-083-500-215 ; EDAC 516 SERIES ; MANUFACTURER: EDAC ; TYPE 8016 SERIES 38 PIN FEMALE ; FOR CONTACT: EDAC (WWW.EDAC.NET). PLEASE, KEEP ITEM IN COOL ROOM.
29300000TL | TL NEWNEW | 58803564 | MODULE:INTERFACE TYPE:ELCO, | DIN RAIL MOUNT. I/P:25 VAC, 60 | VDC, 2A O/P:25 VAC, 60 VDC, 2A POWER SOURCE:2A MODULE: INTERFACE ELCO ; DIN RAIL MOUNT, MALE, 38 POLE, 25 V AC, 60 V DC, 2A, 77MM ; P/N: 2976297 ; MANUFACTURER: PHOENIX CONTACT ; WIRE SIZE: 24 ? 12 AWG ; NUMBER OF CONTACTS: 38 ; CONNECTOR TYPE: ELCO ; B
29300000TL | TL NEWNEW | 58803565 | O-RING TYPE:3 INCH O-RING ID:3 | INCH OD:. WIDTH:. SEC DIA:. | MATL:. INDUSTRY STD:PER OEM 3 INCH O RING FOR INGERSOLL RAND SIERRA H50A OIL FREE AIR SCREW COMPRESSOR. SERIAL TS5685U17039. EQUIPMENT TAG 171-CS-042A. IR PART NUMBER(CCN):54624796.
29300000TL | TL NEWNEW | 58803566 | PIECE TYPE:DISTANCE | MATL:CARBON STEEL (ASTM | A283-D) ITEM DESCRIPTION: DISTANCE PIECE ITEM PART NUMBER: 530 PARENT EQUIPMENT: SCREW PUMP PARENT EQUIPMENT MODEL NUMBER: GH-R2T-146 PARENT EQUIPMENT SERIAL NUMBER: P3-34885-3 DRAWING NUMBER: GHS034885A PARENT EQUIPMENT TAG NUMBER: 130-PX-110/210 A/B MAN
29300000TL | TL NEWNEW | 58803567 | THROAT:BUSHING TYPE:THROAT | BUSHING MATL:BRONZE ITEM | DESCRIPTION: THROAT BUSHING ITEM PART NUMBER: 525 PARENT EQUIPMENT: SCREW PUMP PARENT EQUIPMENT MODEL NUMBER: GH-R2T-146 PARENT EQUIPMENT SERIAL NUMBER: P3-34885-3 DRAWING NUMBER: GHS034885A PARENT EQUIPMENT TAG NUMBER: 130-PX-110/210 A/B MANUFACTURER: KO
29300000TL | TL NEWNEW | 58803568 | SLEEVE:SHAFT MATL:CARBON STEEL | S45C ITEM DESCRIPTION: | SLEEVE ITEM PART NUMBER: 523 PARENT EQUIPMENT: SCREW PUMP PARENT EQUIPMENT MODEL NUMBER: GH-R2T-146 PARENT EQUIPMENT SERIAL NUMBER: P3-34885-3 DRAWING NUMBER: GHS034885A PARENT EQUIPMENT TAG NUMBER: 130-PX-110/210 A/B MANUFACTURER: KOWA CORPS
29300000TL | TL NEWNEW | 58803569 | SLEEVE:SHAFT MATL:CAST IRON( | FC200) ITEM DESCRIPTION: | SLEEVE ITEM PART NUMBER: 201 PARENT EQUIPMENT: SCREW PUMP PARENT EQUIPMENT MODEL NUMBER: GH-R2T-146 PARENT EQUIPMENT SERIAL NUMBER: P3-34885-3 DRAWING NUMBER: GHS034885A PARENT EQUIPMENT TAG NUMBER: 130-PX-110/210 A/B MANUFACTURER: KOWA CORPS
29300000TL | TL NEWNEW | 58803571 | ROTOR SET | STEEL (S45C) ITEM DESCRIPTION: | A SET OF ROTORS COMPRISING 1 POWER ROTOR AND 2 IDLER ROTORSPOWER ROTORITEM PART NUMBER: 101IDLER ROTORSITEM PART NUMBER: 121PARENT EQUIPMENT: SCREW PUMPPARENT EQUIPMENT MODEL NUMBER: GH-R2T-146PARENT EQUIPMENT SERIAL NUMBER: P3-34885-3DRAWING NUMBER: GHS0
29300000TL | TL NEWNEW | 58880140 | GAUGE: 0-10,000 PSI | BTM MNT | Instruments - Other & Parts : FOR LIBERTY 11 SCOTT AIR COMPRESSOR EGTL SCOTT SAFETY 4320 GOLDMINE ROAD MONROE , NC 28110 MAIN#: 1-704-291-8300 CUSTOMER SERVICE: 1-800-247-7257 TECHNICAL SUPPORT: 1-800-247-7257
29300000TL | TL NEWNEW | 58880141 | GAUGE: 0-10,000 PSI | RED LINED | Instruments - Other & Parts : FOR LIBERTY 11 SCOTT AIR COMPRESSOR EGTL SCOTT SAFETY 4320 GOLDMINE ROAD MONROE , NC 28110 MAIN#: 1-704-291-8300 CUSTOMER SERVICE: 1-800-247-7257 TECHNICAL SUPPORT: 1-800-247-7257
29300000TL | TL NEWNEW | 58880142 | O-RING: 21DX1/8 | 226 TEFLON | Gaskets : FOR LIBERTY 11 SCOTT AIR COMPRESSOR EGTL SCOTT SAFETY 4320 GOLDMINE ROAD MONROE , NC 28110 MAIN#: 1-704-291-8300 CUSTOMER SERVICE: 1-800-247-7257 TECHNICAL SUPPORT: 1-800-247-7257
29300000TL | TL NEWNEW | 58880143 | BELT: ENGINE 7.2 TRAI | GENERATOR | Engines - Parts : FOR LIBERTY 11 SCOTT AIR COMPRESSOR EGTL SCOTT SAFETY 4320 GOLDMINE ROAD MONROE , NC 28110 MAIN#: 1-704-291-8300 CUSTOMER SERVICE: 1-800-247-7257 TECHNICAL SUPPORT: 1-800-247-7257
29300000TL | TL NEWNEW | 58880144 | BELT | TIMING 390H100 | Engines - Parts : 39"PD,1"W FOR LIBERTY 11 SCOTT AIR COMPRESSOR EGTL SCOTT SAFETY 4320 GOLDMINE ROAD MONROE , NC 28110 MAIN#: 1-704-291-8300 CUSTOMER SERVICE: 1-800-247-7257 TECHNICAL SUPPORT: 1-800-247-7257
29300000TL | TL NEWNEW | 58880145 | CYLINDER: SPAN GAS | OPPM | Chemicals - Other : GAS(CO) CYLINDER(HM) FOR LIBERTY 11 SCOTT AIR COMPRESSOR EGTL SCOTT SAFETY 4320 GOLDMINE ROAD MONROE , NC 28110 MAIN#: 1-704-291-8300 CUSTOMER SERVICE: 1-800-247-7257 TECHNICAL SUPPORT: 1-800-247-7257 All chemicals and other hazardous
29300000TL | TL NEWNEW | 58880146 | CYLINDER: CALIBRATION GAS | 20PPM | Chemicals - Other : FOR LIBERTY 11 SCOTT AIR COMPRESSOR EGTL SCOTT SAFETY 4320 GOLDMINE ROAD MONROE , NC 28110 MAIN#: 1-704-291-8300 CUSTOMER SERVICE: 1-800-247-7257 TECHNICAL SUPPORT: 1-800-247-7257 All chemicals and other hazardous materials must be ac
29300000TL | TL NEWNEW | 58880148 | FUSE | 6 A, 380 V | Electric Components - Circuit Protection:FOR LIBERTY 11 SCOTT AIR COMPRESSOR EGTL SCOTT SAFETY 4320 GOLDMINE ROAD MONROE , NC 28110 MAIN#: 1-704-291-8300 CUSTOMER SERVICE: 1-800-247-7257 TECHNICAL SUPPORT: 1-800-247-7257
29300000TL | TL NEWNEW | 58880149 | SPRING: PREMIAIR 004 | BS 2806 685 A55 HD R2 | Valve - Parts & Accessories :Chrome Silicon Spring Steel, BS 2806 685 A55 HD R2, OIL DIP, PREMIAIR 004, FAIL CLOSE, SPRING RETURN. (70 PSI Pressure Rating)
29300000TL | TL NEWNEW | 58880150 | SPRING: PREMIAIR 070 | BS 2806 685 A55 HD R2 | Valve - Parts & Accessories :Chrome Silicon Spring Steel, OIL DIP, PREMIAIR 070, FAIL CLOSE, SPRING RETURN.(70 PSI Pressure Rating)
29300000TL | TL NEWNEW | 58880151 | SPRING: PREMIAIR 014 | BS 2806 685 A55 HD R2 | Valve - Parts & Accessories :Chrome Silicon Spring Steel, OIL DIP, PREMIAIR 014, FAIL CLOSE, SPRING RETURN.(70 PSI Pressure Rating)
29300000TL | TL NEWNEW | 58880152 | SPRING: PREMIAIR 088 | BS 2806 685 A55 HD R2 | Valve - Parts & Accessories :Chrome Silicon Spring Steel, OIL DIP, PREMIAIR 088, FAIL CLOSE, SPRING RETURN.(70 PSI Pressure Rating)
29300000TL | TL NEWNEW | 58880154 | SPRING: PREMIAIR 009 | BS 2806 685 A55 HD R2 | Valve - Parts & Accessories :Chrome Silicon Spring Steel, OIL DIP, FAIL CLOSE, SPRING RETURN.(70 PSI Pressure Rating)
29300000TL | TL NEWNEW | 58880155 | ACTUATOR:SINGLE ACTING 80PSI | FAIL CLOSE | Valve - Actuator & Positioner: ITEM NO: PRA07003080PM00
29300000TL | TL NEWNEW | 58880158 | ACTUATOR:PNEUMATIC RATING:STD | TRAVEL:STD ACTUATOR MAKE: | KEYSTONE (FORMERLY PREMIAIR) ORDERING CODE / ITEM NUMBER: F89D-084-03-08-N14-N-2-M-A4-M14-S36. SINGLE ACTING SPRING RETURN ACTUATOR, FAIL CLOSE, 80 PSI EGTL TAG: 171-KV-0307 / 171-KV-0314 / 171-KV-0321/ 171-KV-0325
29300000TL | TL NEWNEW | 58880159 | ACTUATOR: SINGLE ACTING 80PSI | FAIL CLOSE | Valve - Actuator & Positioner: ITEM NO: PRA00903080PM00
29300000TL | TL NEWNEW | 58880160 | SWITCH | PRESSURE | Pressure measuring and control Instruments : 1 MICRO DPDT CONTACTS, SETTING RANGE; 60/250 BARG, MAX PRESSURE; 400BARG, PRESSURE CONNECTION; 1/4-18 NPT-F, CABLE ENTRY; 1/2-14 NPT-F. ELECTRIC RATING; 0.5A 24VDC
29300000TL | TL NEWNEW | 58880162 | SWITCH | TEMPERATURE | Temperature and heat measuring instruments : 1 MICRO DPDT CONTACTS, SETTING RANGE; 40/100 DEGREE CELCIUS, MAX TEMPERATURE; 120 DEGREE CELCIUS, SENSOR CONNECTION; 2 METER REMOTE CAPILLARY LENGTH(K) SENSOR THREADED ON 1/2NPTF THERMO-WELL(FT1B24U280), BULB C
29300000TL | TL NEWNEW | 60990106 | COUPLING TYPE:PUMP SIZE:60MM X | 190MM MATL:POLYURETHANE AND
29300000TL | TL NEWNEW | 65001022 | MODULE: OUPUT MODULE 4 | MFG: BENTLY NEVADA | Computer Hardware - Peripherals : MODULE: OUPUT 4 CHANNEL RELAY P/N. 125720-01 3500 SERIES FOR VIBRATION MONITORING EQUIPMENT USED ON MEREN WIP AND MEREN 1 PLATFORMS. ON TURBINEGENERATORS AND PUMPS. MFG: BENTLY NEVADA.. REPLACED AGBAMI-SB SYMBOL # 978
29300000TL | TL NEWNEW | 65001027 | MODULE | I/O PROXIMITOR/VELOM | *OBS*GS&P-Other : 3500 SERIES FOR VIBRATION MONITORING EQUIPMENT USED ON MEREN WIP AND MEREN 1 PLATFORMS. ON TURBINEGENERATORS AND PUMPS. MFG: BENTLY NEVADA.. REPLACED AGBAMI-SB SYMBOL # 97802509
29300000TL | TL NEWNEW | 65001028 | MODULE: I/O PROXIMITOR/SIESMIC | MFG: BENTLY NEVADA | Computer Hardware - Peripherals : MODULE: I/O PROXIMITOR/SIESMIC MODULE P/N. 128229-01 3500 SERIES FOR VIBRATION MONITORING EQUIPMENT USED ON MEREN WIP AND MEREN 1 PLATFORMS. ON TURBINEGENERATORS AND PUMPS. MFG: BENTLY NEVADA.. REPLACED AGBAMI-SB SYMB
29300000TL | TL NEWNEW | 65001045 | GATEWAY: COMMS I/O MODBUS | MFG: BENTLY NEVADA | Computer Hardware - Peripherals : GATEWAY: COMMS O/O MODBUS RS485 P/N. 133323-01 3500 SERIES FOR VIBRATION MONITORING EQUIPMENT USED ON MEREN WIP AND MEREN 1 PLATFORMS. ON TURBINEGENERATORS AND PUMPS. MFG: BENTLY NEVADA.. REPLACED AGBAMI-SB SYMBOL # 9
29300000TL | TL NEWNEW | 65519524 | SYNCHROSCOPE | 106-452-AAAA | Electric Motors - Complete Units Only : SYNCHROSCOPE: PN 106-452-AAAA FOR SWITCHGEAR
29300000TL | TL NEWNEW | 68300455 | SLEEVE:SHAFT SIZE:72/52X140.5 | MATL:1.4571 DESCRIPTION: SHAFT | PROTECTING SLEEVE ITEM P/N: 524.01 PARENT PUMP SERIAL NUMBER: UG1084190 PARENT PUMP MODEL NUMBER: CPKN-E 065-250 PARENT PUMP TAG: 110-PC-133/233 A/B PUMP DRAWING NUMBER: MANUFACTURER: KSB
29300000TL | TL NEWNEW | 68300456 | PUMP TYPE:CENTRIFUGAL | SPEED:3600 RPM DRIVER:MOTOR | CASING MATL:CS ITEM: COMPLETE PUMP SET (WITHOUT MOTOR) PART NUMBER: 7SH2L52CORA3 MODEL: SSH SIZE: 1.5 X 2.5 - 8 IMP DIA: 7 MANUFACTURER: G&L PUMPS (GOULDS IIT) ITEM: COOLANT PUMP PARENT EQUIP: 150-VSD-001 FOR 150-CC001.
29300000TL | TL NEWNEW | 68300459 | SEAL TYPE:MECHANICAL SEAL KIT | MATL:MULTIPLE MECHANICAL SEAL | KIT. GPN CODE: 90286044 SEAL DWG NO: G/C1170 MANUFACTURER: JOHN CRANE (SOUTH AFRICA) EQUIPMENT:150-PC-011 A/B
29300000TL | TL NEWNEW | 68300460 | SEAL TYPE:MECHANICAL SEAL KIT | MATL:MULTIPLE MECHANICAL SEAL | KIT. GPN CODE: 89641511 SEAL DWG NO: G/C3180 MANUFACTURER: JOHN CRANE (SOUTH AFRICA) EQUIPMENT:150-PC-040
29300000TL | TL NEWNEW | 68300464 | SEAL TYPE:MECHANICAL SEAL KIT | MATL:MULTIPLE MECHANICAL SEAL | KIT. GPN CODE: MECHANICAL SEAL KI SEAL DWG NO: G/C0798 MANUFACTURER: JOHN CRANE (SOUTH AFRICA) EQUIPMENT: 172-PC-011
29300000TL | TL NEWNEW | 68300465 | SEAL TYPE:MECHANICAL SEAL KI | MATL:MULTIPLE MECHANICAL SEAL | KIT. GPN CODE: 89459943 SEAL DWG NO: G/C2939 MANUFACTURER: JOHN CRANE (SOUTH AFRICA) EQUIPMENT: 183-PC-014
29300000TL | TL NEWNEW | 68300468 | COUPLING:SHAFT TYPE:FLEXIBLE | SLEEVE BORE:3-1/2IN | OD:5-1/16IN LG:2-1/2IN MATL:EPDM TB WOODS 8J SURE-FLEX COUPLING SLEEVE
29300000TL | TL NEWNEW | 68300477 | IMPELLER:PUMP OD:OEM SPEC | BORE:OEM SPEC MATL:TIN BRONZE | ITEM: IMPELLER PART NUMBER: 740121682/001 PARENT EQPT: LOX PROCESS PUMP (CRYOGENIC PUMP) PARENT EQPT MODEL NUMBER: VP 3/310/10L-3.1C/0-FC MANUFACTURER: CRYOSTAR CRYOSTAR PROJECT NUMBER: C 4175. FOR LOX PUMP: 110-PC-121/221 A/B
29300000TL | TL NEWNEW | 68300479 | PUMP: COMPLETE SAND FILTER | 5OHZ,400V,5,5KW,2900 RPM,IP55 | SAND FILTER PUMP FEED PUMP-CODE-101390930. MOTOR-CODE-53013VE00. MODEL-PLM132RB5/355. 5OHZ, 400V, 5, 5KW, 2900 RPM, IP55. WWW.ENGINEERINGPOWERSOLUTIONS.CO.UK
29300000TL | TL NEWNEW | 68300481 | PUMP:CENTRIFUGAL TYPE:END | SUCTION ELECTRIC PUMPS INLET | SAER-ELECTRPOUPE FEED PUMP-MONOBLOCK DN65 INLET, DN40 DELIVERY, 36M HEAD, 20M³/HR, MOTOR-380-400V, 5.5KW, 2900RPM, 50HZ WWW.ENGINEERINGPOWERSOLUTIONS.CO.UK
29300000TL | TL NEWNEW | 69200428 | SEAL:ASSEMBLY TYPE:SBOP TYPE | MECH. SEAL C/W:GPN-89016780 | SIZE:MECH. SEAL FOR PUMP 40X32-250 177-PX-020 MECH. SEAL; 0360/SBOP//GD8647
29300000TL | TL NEWNEW | 69200433 | REPAIR KIT:SEAL TYPE:REPAIR | KIT FOR SEAL SIZE/CONN:36MM | MATL:CS REPAIR KIT FOR 177-PX-020 MECHANICAL SEAL WITH PART NUMBER GPN 90310601
29300000TL | TL NEWNEW | 69200434 | SEAL:MECHANICAL TYPE:VERTICAL | PUMP SHAFT/SLEEVE DIA:36MM | HOUSING BORE:90MM STYLE:CARTRIDGE DESIGN:BALANCED ARRANGEMENT:SGL STATIONARY FACE MATL:CARBON ROTATING FACE MATL:SILICON CARBIDE HARDWARE MATL:316 SS SPRING MATL:INCONEL X750 SECONDARY SEAL:O-RING GASKET MATL:NITRILE MECHANICAL SEAL FOR 177-PX-020 PUMP WI
29300000TL | TL NEWNEW | 69200435 | PUMP:POSITIVE DISPLACEMENT | TYPE:SCREW INLET SIZE:1 INCH | OUTLET SIZE:1 INCH DRIVER:ENGINE DRIVEN CASING MATL:CS ITEM: COMPETE PUMP SET MODEL NUMBER: ACE 025L3 NVBP SERIAL NUMBER: 573141 MANUFACTURER: IMO PUMP PARENT EQUIPT: WAX FEED PUMP A/B PARENT EQUIPMENT TAG: 150-PC-002A/B
29300000TL | TL NEWNEW | 69200437 | SHAFT:PUMP TYPE:PUMP SHAFT | MATL:316 SS ITEM: | SHAFT MATERIAL: 316 STAINLESS STEEL ITEM PART #: SAM 2133/35 PARENT EQUIPMENT: CENTRIFUGAL PUMP PARENT EQUIPMENT MODEL #: CSO PARENT EQUIPT SIZE: 4 X 3 X 13 OEM DRAWING #: SAM 8050 OEM: SAMCO PUMPS FOR 145-PC-003A/B
29300000TL | TL NEWNEW | 69200438 | FITTING TYPE:CUT OFF VALVE | SIZE:SW 17 MATL:SS CUT OFF | VALVE ASSEMBLY HEXAGONAL -SW 17 TORQUE TO-25NM HTTPS://HYTORC.BLOOMFIRE.COM/POSTS/2638227-HY-AIR-2
29300000TL | TL NEWNEW | 69200439 | FITTING TYPE:PRESSURE VALVE | SIZE:DBT 1,5-750 MATL:SS | MAXIMUM PRESSURE VALVE DBT 1,5-750
29300000TL | TL NEWNEW | 69200440 | FITTING TYPE:TORQUE VALVE | SIZE:19MM MATL:SS TORQUE VALVE | HEXAGON-19MM
29300000TL | TL NEWNEW | 69200441 | FITTING TYPE:SOLENOID AIR | VALVE SIZE:F/HY-AIR MATL:SS | SOLENOID AIR VALVE F/HY-AIR
29300000TL | TL NEWNEW | 69200442 | CONTROL TYPE:TOGGLE SWITCH | RATING:FBP COLOR:CLEAR TOGGLE | SWITCH FBP
29300000TL | TL NEWNEW | 69200443 | CONTROL TYPE:PUSH BUTTON | RATING:FBP COLOR:CLEAR PUSH | BUTTON FBP
29300000TL | TL NEWNEW | 69200444 | FITTING TYPE:MUFFLER SIZE:1 | MATL:SS MUFFLER
29300000TL | TL NEWNEW | 69200445 | LUBRICATOR TYPE:AIR LINE | SIZE/CONN:1/2IN CAP:1 PRESS. | RATING:150 PSI MATL:SS MTL FILTER LUBRICATOR COMPLETE UNIT
29300000TL | TL NEWNEW | 69200446 | FITTING TYPE:AIR ESCAPE VALVE | SIZE:1/2 IN MATL:SS AIR ESCAPE | VALVE
29300000TL | TL NEWNEW | 69200447 | CONTROL TYPE:PNEUMATIC CONTROL | RATING:120/240 VAC COLOR:CLEAR | PNEUMATIC CONTROL G8
29300000TL | TL NEWNEW | 69200448 | FITTING TYPE:HIGH PRESSURE | PUMP SIZE:1IN MATL:SS HIGH | PRESSURE PUMP PEV 1-08 RD
29300000TL | TL NEWNEW | 69200449 | FITTING TYPE:SCREEN FILTER | SIZE:1 MATL:SS SCREEN FILTER , | SF05-A1/4
29300000TL | TL NEWNEW | 69200450 | MOTOR TYPE:PNEUMATIC MOTOR | POWER:1 HP SPEED:AS SPECIFIED | ELECT. RATING:115/230V FRAME:TYP 6 AM-NRV-7A PNEUMATIC MOTOR, TYP 6 AM-NRV-7A
29300000TL | TL NEWNEW | 69200451 | BLOCK TYPE:PUMP BLOCK SIZE:AS | SPECIFIED MATL:SS VALVE BLOCK
29300000TL | TL NEWNEW | 69200452 | FITTING TYPE:AIR ESCAPE VALVE | SIZE:1 IN MATL:SS AIR ESCAPE | VALVE
29300000TL | TL NEWNEW | 69200453 | FITTING TYPE:AIR VALVE | SIZE:1IN MATL:SS AIR VALVE | TYPE:- SHY-E4-P
29300000TL | TL NEWNEW | 69200454 | TOOL TYPE:ADAPTER PIONEER | POWER:PNEUMATIC SIZE:AS | SPECIFIED 4-TOOL ADAPTER PIONEER
29300000TL | TL NEWNEW | 70004290 | BUSHING | VALVE, | Valve - Parts & Accessories :FOR CONTROL VALVE DEPURATORS, WEMCO ACTUATOR MN 1052. DO NOT RE-ORDER SEE SYMBOL NO. 74060040
29300000TL | TL NEWNEW | 70004310 | DIAPHRAGM:ACTUATOR,SIZE 60, | MOLDED NITRILE | Valve - Parts & Accessories :FOR CONTROL VALVE ACTUATOR MN 1052. REPAIRABLE ORDER ON REQUEST
29300000TL | TL NEWNEW | 70005237 | NUT: BEARING, | DRIVE END,SHAFT | Engines - Parts : FOR MEJI PIPELINE PUMP. SIZE 8 X 12 X 20.5DZ CD8. PUMP SERIAL NUMBER: 3708971
29300000TL | TL NEWNEW | 73006015 | FUSE:ONE TIME,TIME DELAY,10A, | 250V,10KA IR,FERRULE,FIBER, | Electric Components - Motor / Generator :13/32 IN X 1-1/2 IN
29300000TL | TL NEWNEW | 73450862 | BELT:V TYPE:AIR CONDITIONER | BELT NUMBER:A44 OUTSIDE | Power Transmission Equipment & Replacement Parts : CIRCUMFERENCE:144.6 TOP WIDTH:1/2IN THCK:5/16IN MATL:FABRIC COVER, RUBBER,POLYESTER DAYTON V-BELT SIZE A44 FOR EGTL HVAC EQUIPMENT.
29300000TL | TL NEWNEW | 73450885 | COMPRESSOR:REFRIGERATION | TYPE:RECIPROCATING CAP:16 TON | DANFOSS COMMERCIAL COMPRESSOR ( MODEL OF THE UNIT HITECSA MODEL-ACVZ-1201
29300000TL | TL NEWNEW | 73450887 | COMPRESSOR:REFRIGERATION | TYPE:SEMI SEALED | (RECIPROCATING) CAP:25 TON DWM COPELAND, P/N: D4DH1-2500-EWM. FREEZER UNIT COMPRESSOROLD P/N:D4DH1-2500-EWM
29300000TL | TL NEWNEW | 73450891 | COIL:DUAL HEAT TRANSFER INNER | TUBE MATL:STD OUTER TUBE | MATL:STD INNER COIL:STD CONN:STD SKM UNIT EVAPORATOR COIL PART NUMBER SKM -300Y FOR SKM AIR CONDITIONING EQUIPMENT, MODEL NUMBER: PACM-300Y, ITEM CODE/PART NUMBER: PACM300YR1, OEM SERIA NUMBER WUP001149/2013/36823, POWER SUPPLY (V/PH/HZ) :380-415/3/50, CO
29300000TL | TL NEWNEW | 73450892 | BLADE:FAN TYPE:AXIAL FAN | SIZE:STD DEGREE PITCH:STD | MATL:STD SKM UNIT CONDENSER FAN MOTOR BLADE PART NUMBER SKM-300 Y FOR SKM AIR CONDITIONING EQUIPMENT, MODEL NUMBER: PACM-300Y, ITEM CODE/PART NUMBER: PACM300YR1, OEM SERIA NUMBER WUP001149/2013/36823, POWER SUPPLY (V/PH/HZ) :380-415/3/50, CONTROL VOLTAGE
29300000TL | TL NEWNEW | 73450893 | BLADE:FAN TYPE:AXIAL FAN | SIZE:STD DEGREE PITCH:STD | MATL:FINISHED STL ABB FAN MOTOR FOR ABB MOTOR MODEL NUMBER 3-MOTOR M2AA 100 L 6, PART NUMBER 3GAA103001-BSESK3, SERIAL NUMBER 3GE123310P1465310.
29300000TL | TL NEWNEW | 74002174 | BEELOWS: ASSEMBLY 6-30 PSI | P/N 14A5726X032 | *OBS*Machinery-Misc- : BELLOWS: ASSEMBLY 6-30 PSI P/N 14A5726X032.
29300000TL | TL NEWNEW | 74002403 | BUSHING | SEAL | Valve - Parts & Accessories :REPLACED AGBAMI-SB SYMBOL # 97802591
29300000TL | TL NEWNEW | 74002625 | PACKING: FISHER | P/N RPACKX00122 | Packing / Glands / Stuffing Boxes : PACKING: FISHER P/N RPACKX00122. REPLACED AGBAMI-SB SYMBOL # 97807281 AND 97804870
29300000TL | TL NEWNEW | 74002634 | PACKING: FISHER | P/N 12A8951X022 | Packing / Glands / Stuffing Boxes : PACKING: FISHER P/N 12A8951X022
29300000TL | TL NEWNEW | 74003291 | CAGE | VALVE, | Pump - Centrifugal - Parts : EQUAL PERCENT. REPLACED AGBAMI-SB SYMBOL # 97805018
29300000TL | TL NEWNEW | 74003292 | CAGE | VALVE,CONTROL,8 IN VALVE | Pump - Centrifugal - Parts : EQUAL PERCENT, FOR 150 LB RF CONTROL VALVE. REPLACED AGBAMI-SB SYMBOL # 97805071
29300000TL | TL NEWNEW | 74004602 | DIAPHRAGM: ACTUATOR SIZE 34-40 | 40 PSI, NBR/NYLON, MODEL 1052 | Valve - Parts & Accessories :,17E44. REPLACED AGBAMI-SB SYMBOL # 97802580
29300000TL | TL NEWNEW | 74006227 | CAGE: QO FISHER | P/N. 2U223433272 | Pump - Centrifugal - Parts : CAGE: QO FISHER P/N. 2U223433272 MANUFACTURER FISHER
29300000TL | TL NEWNEW | 74006231 | SHIM | FISHER P/N. 16A1938X012 | *OBS*Machinery-Misc- : SHIM: FISHER P/N. 16A1938X012. REPLACED AGBAMI-SB SYMBOL # 97802584
29300000TL | TL NEWNEW | 74006420 | BUSHING; SEAL FISHER ACTUATOR | PN.1H7441X00 | Valve - Parts & Accessories :BUSHING; SEAL: P/N. 1H7441X00 FOR ACTUATOR MFG: FISHER.
29300000TL | TL NEWNEW | 74006429 | CAGE; CAVIII FISHER | PN.38A1023X012 FOR VALVE BODY | Valve - Parts & Accessories :CAGE; CAVIII P/N.38A1023X012 FOR VALVE BODY MFG: FISHER.
29300000TL | TL NEWNEW | 74006433 | DIAPHRAGM | ACTUATOR, | Valve - Parts & Accessories :, Replaced symbol 57803128
29300000TL | TL NEWNEW | 74006441 | RETAINER:VALVE DISC,2-3/8 IN | ID X 3-1/4 IN OD X 1/4 IN THK, | Valve - Parts & Accessories :316 SS, FOR VALVE BODY
29300000TL | TL NEWNEW | 74006442 | CAGE; LINEAR FISHER | PN.2U224033272 FOR VALVE BODY | Pump - Centrifugal - Parts : CAGE; LINEAR; P/N. 2U224033272; FOR VALVE BODY; MFG: FISHER.
29300000TL | TL NEWNEW | 74006489 | GASKET; SHIM; | P/N. 16A1942X012; | *OBS*Machinery-Misc- : GASKET; SHIM; P/N. 16A1942X012; FOR VALVE BODY; MFG: FISHER. VENDOR: PUFFER SWEIVEN.
29300000TL | TL NEWNEW | 74006500 | CAGE | VALVE,EQUAL PERCENT | Valve - Parts & Accessories :,
29300000TL | TL NEWNEW | 74006501 | DIAPHRAGM; P/N. 2E859502202; | FOR ACTUATOR; | Valve - Parts & Accessories :DIAPHRAGM; P/N. 2E859502202; FOR ACTUATOR; MFG: FISHER. VENDOR: PUFFER SWEIVEN.
29300000TL | TL NEWNEW | 74006508 | RING | BACK-UP, | Pumps-Other : FOR VALVE BODY.. REPLACED AGBAMI-SB SYMBOL # 97805016 | 1
29300000TL | TL NEWNEW | 74006510 | CAGE | VALVE,LINEAR | Valve - Parts & Accessories :,
29300000TL | TL NEWNEW | 74006512 | KIT | REPAIR | Instruments - Other & Parts : KIT; REPAIR; P/N. R667X000802; FOR ACTUATOR; MFG: FISHER. VENDOR: PUFFER SWEIVEN.
29300000TL | TL NEWNEW | 74006519 | KIT | REPAIR,FOR REGULATOR VALVE | Electric-Other : ,
29300000TL | TL NEWNEW | 74006529 | STEM | PLUG | Valve - Parts & Accessories :STEM;PLUG SP F/#NG10180 ITEM 80.
29300000TL | TL NEWNEW | 74006541 | PLUG/STEM; ASSY; | P/N. 21A5362X062; | Valve-Plug : PLUG/STEM; ASSY; P/N. 21A5362X062; FOR VALVE BODY; MFG: FISHER.
29300000TL | TL NEWNEW | 74006550 | RING:SEAL,3-1/2 IN ID X 3-5/8 | IN OD X 1/16 IN THK,CARBON, | Flow Measuring Instruments : TEFLON, FOR VALVE BODY. REPLACED AGBAMI-SB SYMBOL # 97804947
29300000TL | TL NEWNEW | 74006559 | PLUG AND STEM; ASSY; | P/N. 24A5259X092; | Valve-Plug : PLUG AND STEM; ASSY; P/N. 24A5259X092; FOR VALVE BODY; MFG: FISHER.
29300000TL | TL NEWNEW | 74006561 | RING | SEAT,P/N. 22B9342X012 | Valve - Actuator & Positioner: RING; SEAT: P/N. 22B9342X012; FOR VALVE BODY; MFG: FISHER.
29300000TL | TL NEWNEW | 74006562 | RING BACKUP | NO10A5349X012 | Pumps-Other : RING; BACKUP; P/N. 10A5349X012; FOR VALVE BODY; MFG: FISHER.
29300000TL | TL NEWNEW | 74006563 | RING SEAL | P/N 10A5351X022 | Flow Measuring Instruments : RING; SEAL: P/N. 10A5351X022; FOR VALVE BODY; MFG: FISHER.
29300000TL | TL NEWNEW | 74006567 | GASKET; | SET; P/N. 12B7100X112; | Gaskets : GASKET; SET; P/N. 12B7100X112; FOR VALVE BODY; MFG: FISHER.
29300000TL | TL NEWNEW | 74006571 | WIPER | UPPER,P/N. 1J872906332 | Packing / Glands / Stuffing Boxes : WIPER; UPPER; P/N. 1J872906332; FOR VALVE BODY; MFG: FISHER.
29300000TL | TL NEWNEW | 74006576 | GASKET SET | VALVE BODY | Valve - Parts & Accessories :########DO NOT REORDER DUPLICATE SEE SYMBOL:74450918#############
29300000TL | TL NEWNEW | 74006581 | DIAPHRAGM | P/N. 2E859702202 | Valve - Parts & Accessories :DIAPHRAGM; P/N. 2E859702202; FOR ACTUATOR; MFG: FISHER.
29300000TL | TL NEWNEW | 74006591 | PIN: GROOVE TYPE F | HP PLUG | Valve - Control : SP F/# NG10181 ITEM 40.
29300000TL | TL NEWNEW | 74006595 | RING | SEAT | Valve - Actuator & Positioner: RING;SEAT SP F/#NG10181 ITEM 60.
29300000TL | TL NEWNEW | 74006597 | STEM: PLUG FISHER | P/N. 1U226535162 | Valve - Parts & Accessories :STEM: PLUG FISHER P/N. 1U226535162 MANUFACTURER FISHER.
29300000TL | TL NEWNEW | 74006606 | SEAL | RING RADIAL/SPR | Flow Measuring Instruments : RADIAL;SEAL RING/SPR SP F/#NG10180.. REPLACED AGBAMI-SB SYMBOL # 97805151
29300000TL | TL NEWNEW | 74006608 | RING | SEAT | Valve - Actuator & Positioner: RING;SEAT SP F/#NG10180 ITEM 80.
29300000TL | TL NEWNEW | 74006609 | SEAL | RING RADIAL/SPR | Valve - Control : RADIAL;SEAL RING/SPR SP F/#NG10180 ALL TAGS IN ITEM 10.. REPLACED AGBAMI-SB SYMBOL # 97805153
29300000TL | TL NEWNEW | 74006610 | WIPER: UPPER FISHER | P/N. 1J873006332 | *OBS*GS&P-Other : WIPER: UPPER FISHER P/N. 1J873006332.
29300000TL | TL NEWNEW | 74008120 | GASKET: | P/N 1P753306992 | Gaskets :P/N 1P753306992.
29300000TL | TL NEWNEW | 74010180 | ASSEMBLY:STEM | 2-1/4IN0 SHAFT) | FOR BONNET PN 60015-7F7 STEM MHA-A1 FOR AXELSON API 6D 6 IH CLASS 150/300/600/900 BONNET ASSEMBLIES (2-1/4"0 SHAFT)
29300000TL | TL NEWNEW | 74015361 | O-RING; FISHER | CONTROL PN.1F463606992 | Valve - Control : FISHER 1F463606992 O-RING. CONTROLS
29300000TL | TL NEWNEW | 74016700 | PACKING:RING SET,PREFORMED, | 3/4 IN | Valve - Parts & Accessories :OLD PART NO: 1H290401012
29300000TL | TL NEWNEW | 74018474 | RING: SCARF BACK-UP | P/N 1K786806992 | Pumps-Other : RING: SCARF BACK-UP P/N 1K786806992.
29300000TL | TL NEWNEW | 74031539 | ORIFICE: BLEED S31600 | FMS20B20 1/4 | Flow Measuring Instruments : ORIFICE: BLEED S31600 FMS20B20 1/4 PRESSURE REGULATOR P/N. 1D4834X0012 NG-12153 MANUFACTURER FISHER
29300000TL | TL NEWNEW | 74031560 | RING: SEAT 830300 COND A | P/N. 1A928835032 | Valve - Actuator & Positioner: RING: SEAT S30300 COND A P/N. 1A928835032 NG-15565-STGK MANUFACTURER FISHER
29300000TL | TL NEWNEW | 74031574 | FILTER: ELEMENT VENDOR | TYPE 99H P/N. 1E312606992 | Instruments - Other & Parts : FILTER: ELEMENT VENDOR TYPE 99H P/N. 1E312606992 NG-12153 MANUFACTURER FISHER
29300000TL | TL NEWNEW | 74031575 | GASKET | TO 302F/150C COMP/17A5 | Gaskets : OLD P/N. IF826804022
29300000TL | TL NEWNEW | 74031576 | WASHER: SPRING CARB STEEL-PL | P/N. 1H885128982 | *OBS*Fastener-BottWa : WASHER: SPRING CARB STEEL-PL TYPE 99H P/N. 1H885128982 NG-12153 MANUFACTURER FISHER.
29300000TL | TL NEWNEW | 74031577 | KIT | TRIM,FOR VALVE | Valve-Plug : CONTAINS EQUAL PERCENT 416 HT/316 G AND P
29300000TL | TL NEWNEW | 74031610 | DIAPHRAGM: NBR/NYL 17E83 | P/N. 2R6376X0082 | Instruments - Other & Parts : DIAPHRAGM: NBR/NYL 17E83 P/N. 2R6376X0082 NG-12153 MANUFACTURER FISHER.
29300000TL | TL NEWNEW | 74060252 | GAUGE: PRESSURE 2 | P/N 11B8577X022 | *OBS*Gage&Parts-Pres : GAUGE: PRESSURE 2 P/N 11B8577X022.
29300000TL | TL NEWNEW | 74060523 | O-RING; | P/N 1C376206992 | *OBS*GS&P-O-Rings : O-RING; P/N 1C376206992.
29300000TL | TL NEWNEW | 74060551 | PIN: STRAIGHT | P/N 10B3083X012 | Material Handling - Lifting Equipment and Accessories : PIN: STRAIGHT, P/N 10B3083X012.
29300000TL | TL NEWNEW | 74060553 | PACKING: FISHER | P/N. IR290801012 | Instruments - Other & Parts : PACKING: FISHER P/N. IR290801012 MANUFACTURER FISHER.
29300000TL | TL NEWNEW | 74060560 | PACKING:RING SET,VALVE,PTFE | AND CARBON FILLED,VEE | Valve - Parts & Accessories :FOR TYPE V500 ROTARY CONTROL VALVE BODY, FOR BOOSTER PUMPS RECIRCULATION VALVE
29300000TL | TL NEWNEW | 74201070 | STEM | VALVE,PLUG | Valve - Parts & Accessories :FOR ET VALVE AND 667-60 ACTUATOR.
29300000TL | TL NEWNEW | 74351076 | KEY:TAPER | FOR V150 12IN 150LB BALL VALVE | Valve-Other :
29300000TL | TL NEWNEW | 74351304 | MODULE:ANALOG IFM | FEED THROUGH 8 CHANNEL | Computer Hardware - EPOS : WITH 3 TERMINALS FOR CHANNEL. REPLACED AGBAMI-SB SYMBOL # 97811352
29300000TL | TL NEWNEW | 74351460 | CAGE: VALVE 2.5 IN, 4 IN X 2.5 | WHISPER TRIM 1, 17-4 PH | Valve - Parts & Accessories :MATERIAL, MODEL ET or ED. FOR ABITEYE HEATER TREATER. REPLACED AGBAMI-SB SYMBOL # 97805001
29300000TL | TL NEWNEW | 74400155 | GAUGE: PRESSURE 0 - 60 PSI, | 2 IN DIA DIAL, | Valve - Parts & Accessories :FOR TYPE 2516 RECEIVER CONTROLLER. OLD PN: 12A5462X012
29300000TL | TL NEWNEW | 74420248 | KIT:REPAIR,FOR 667 ACTUATOR, | CONTAINS 3 X O-RING,1X GASKET | Valve - Parts & Accessories :,
29300000TL | TL NEWNEW | 74420250 | KIT: REPAIR | P/N R667X000702 | Valve - Control : KIT: REPAIR P/N R667X000702.
29300000TL | TL NEWNEW | 74420256 | KIT: REPAIR | P/N R95HX000102 | Instruments - Other & Parts : KIT: REPAIR P/N R95HX000102. QA Code 01A, 02, 21
29300000TL | TL NEWNEW | 74420258 | RING: SEAT, | P/N 0B042035032 | Instruments - Other & Parts : RING: SEAT P/N 0B042035032
29300000TL | TL NEWNEW | 74420292 | CAPACITOR: RUN 10MFD 370VAC | 50/60HZ OVAL ALUMINUM CASE | Electric-Other : 4 BLADE QUICK CONNECT INSULATED TERMINALS 2-3/16H X 1-1/4W X 2 IN D TEMP RANGE -40 TO 69C. OLD PN:2GE79 MN: MPP2106370J
29300000TL | TL NEWNEW | 74420411 | CABLE | REDUNDANCY | TELECOM EQUIPMENT : FOR CONTROL LOGIX SYSTEMS. MODEL NUMBER:1756-SRC1
29300000TL | TL NEWNEW | 74420413 | CONNECTOR: CONTROLNET | 75 OHM TERM PLUG P/N. 1786-XT | TELECOM EQUIPMENT : CONNECTOR: CONTROLNET 75 OHM TERM PLUG P/N. 1786-XT MODEL NO. 1786-XT FOR CONTROL LOGIX SYSTEMS MFG: ALLEN BRADLEY.
29300000TL | TL NEWNEW | 74420420 | MODULE:COMMUNICATION ETHERNET | BRIDGE CONTROL LOGIX | Electric-Other : Model Number :1756-ENBT A (OLD MODEL:1756-ENET A)
29300000TL | TL NEWNEW | 74450129 | UNION | TUBE,1 IN,COMP,316 SS | Fittings - Tube :REPLACED AGBAMI-SB SYMBOL # 97811646
29300000TL | TL NEWNEW | 74450309 | ASSEMBLY: PLUG AND STEM | VALVE CONTROL | Instruments - Other & Parts : STELITE SEAT AND GUIDES.
29300000TL | TL NEWNEW | 74450350 | SOLDER:1 LB ROLL,ROSIN CORE, | 0.05 DIA,60/40 | Fasteners / Hardware : SUPER FLUX, GR 4550
29300000TL | TL NEWNEW | 74450532 | VALVE:CHECK,3/8 IN,TUBE,316 | SS BODY,SS TRIM,POPPET,3000 | Valve - Check : LB AT 70 DEG F,VITON O-RING SEAL,1-WAY, 10 LB CRACKING PRESSURE
29300000TL | TL NEWNEW | 74450627 | TUBING: ASSY CONTROL | P/N 1H3011000A2 | Tubing :TUBING: ASSEMBLY CONTROL P/N 1H3011000A2.
29300000TL | TL NEWNEW | 74450777 | POWER: SUPPLY ESD 100-240VAC, | OUT AT 20A FOR PLC & I/O, | Instruments - Other & Parts : ESD PSU 100-240VAC IN. 24VDC OUT @20A FOR DSWIP YOKOGAWA DCS.. REPLACED AGBAMI-SB SYMBOL # 97802753
29300000TL | TL NEWNEW | 74450860 | TUBE: BOURDON, 100 LB | 4150/4160 | Instruments - Other & Parts : FISHER BOURDON TUBE USED ON 4150/4160 PRESSURE CONTROLLERS. 100 LBS
29300000TL | TL NEWNEW | 74450912 | CAGE: Eq %, VALVE CONTROL | FISHER, MEREN 1 | Pump - Centrifugal - Parts : FISHER CONTROL VALVE CAGE %, P/N 32B6028X012, these parts are unique to the Meren 1 Gas Compressors and are critical to their operation., FOR FISHER 2 IN HPT / 657-46. S.N. 14484376 & 14484377.
29300000TL | TL NEWNEW | 74450913 | RING: SEAT, VALVE CONTROL | PRESSURE FISHER, MEREN 1 | Valve - Actuator & Positioner: FISHER CONTROL VALVE RING SEAT, P/N: 22B6004X012, these parts are unique to the Meren 1 Gas Compressors and are critical to their operation., FOR FISHER 2 IN HPT / 657-46. S.N. 14484376 & 14484377
29300000TL | TL NEWNEW | 74450929 | DISC: PRESSURE CONTROL | VALVE, FISHER, MEREN 1 | Valve - Parts & Accessories :FISHER PRESSURE CONTROL VALVE DISC, P/N: 1V710706242, FOR MEREN 1 PLATFORM. These parts are unique to the Meren 1 Gas Compressors and are critical to their operation., FOR FISHER PRESSURE CONTROL VALVE , Parts for Fisher 4X2"
29300000TL | TL NEWNEW | 74450975 | POWER SUPPLY: CONTROLLOGIX, | 120 / 240 VAC TO 24 VDC,240 W, | Electric-Other : 24 TO 28 VDC DIN RAIL MOUNT PERFORMANCE; (SUPPORT N+1 REDUNDANCY) PLS NOTE THAT THE CORRECT AND PREFERRED PN IS 1606-XL240DR AND NOT 1606-XLS240DR AS PREVIOUSLY STATED. TQ 4439 REFERS
29300000TL | TL NEWNEW | 74450977 | CHASSIS: CONTROLLOGIX, | 13 SLOT, | Programmable Logic Controllers : ALLEN BRADLEY SERIES A
29300000TL | TL NEWNEW | 74450978 | CHASSIS: CONTROLLOGIX, | 17 SLOT, | Electric-Other : ALLEN BRADLEY SERIES A
29300000TL | TL NEWNEW | 74450982 | MODULE: ANALOG INPUT,SERIES A, | CONTROLLOGIX, | Electric-Other : INPUT CURRENT VOLTAGE 16 POINTS. REPLACED AGBAMI-SB SYMBOL # 97809572
29300000TL | TL NEWNEW | 74450993 | FITTINGS: TUBE,BULKHEAD UNION, | 1/4 IN SS,SWAGELOK, | Fittings - Tube :USED IN PNEUMATIC CONTROL PANELS; PROVIDE LEAK-PROOF, TORQUE-FREE SEALS AT ALL TUBING CONNECTIONS. THEY ELIMINATE COSTLY, HAZARDOUS LEAKS IN INSTRUMENTATION AND PROCESS TUBING.
29300000TL | TL NEWNEW | 74451114 | KEY: TAPER | FOR 10 IN 300LB RF V300 | Power Transmission Equipment & Replacement Parts : FISHER BALL VALVE. PARENT EQUIP TAG: MAD 4200 AND MAD 4300 DEHY COALESCERS
29300000TL | TL NEWNEW | 74451145 | TRANSDUCER | PRESSURE | Instruments - Other & Parts : Range 0 to 17 bar
29300000TL | TL NEWNEW | 74452095 | FITTING: SENSOR CONNECTION | 1/4 IN X 3/8 IN | 316SS INCINERATOR: RIGHT ANGLE ASSEMBLY FOR 4000 O2 ANALYZER.
29300000TL | TL NEWNEW | 74452096 | FILTER: GAS 1/2 IN DIA | PP FIBER | RETENTION 6 MICRON HOUSING MATL:SS INCINERATOR: FOR 4000 O2 ANALYZER.
29300000TL | TL NEWNEW | 74452097 | FILTER: GAS 1/2 IN DIA | METAL | RETENTION: 2 MICRON HOUSING MATL:SS INCINERATOR: FOR 4000 O2 ANALYZER.
29300000TL | TL NEWNEW | 74452131 | COIL:DUAL HEAT TRANSFER INNER | TUBE MATL:STD OUTER TUBE | MATL:CU INNER COIL:STD OD CONN:DBL FRRRULE COMP HITECSA UNIT CONDENSER COIL FOR INTERCAMBIADOR INTERIOR INDOOR EXCHANGER, MODEL NUMBER: MOD.ACVZ-1201, ANO 2007, 500339, SERIAL NUMBER 071121595, PT 2900 KPA, 35.00KW, 2.22M3/S, AIR 3.47 M3/SCOMPRESSOR NUMBE
29300000TL | TL NEWNEW | 74452132 | BLOWER TYPE:AIR COOLING | CAP:CFM SIZE:CFM STD ELECT. | RATING:400V AMP:9 A DRIVER:50 HZ HITECSA UNIT EVAPORATOR COMPLETE BLOWER DRUM FOR INTERCAMBIADOR INTERIOR INDOOR EXCHANGER, MODEL NUMBER: MOD.ACVZ-1201, ANO 2007, 500339, SERIAL NUMBER 071121595, PT 2900 KPA, 35.00KW, 2.22M3/S, AIR 3.47 M3/SCOMPRESSOR NUM
29300000TL | TL NEWNEW | 74452148 | MODULE:PLC TYPE:MICROLOGIX 4 | POINT ANALOG COMB I/P:2 POINT, | 0-10V, 4-20 MA O/P:2 POINT, 0-10V, 4-20 MA POWER SOURCE:4-20 V DC MODULE: MICROLOGIX 4 POINT ANALOG COMB ; P/N: 1762-IF2OF2 ; CLASS: PROGRAMMABLE LOGIC CONTROLLER MODULE ; CURRENT RANGE: 4-20 ; DEPTH: 87 ; ENCLOSURE: IP20 ; HEIGHT: 90 ; I-O ISOLATION:
29300000TL | TL NEWNEW | 74452149 | MODULE:PLC TYPE:MICROLOGIX 4 | POINT ANALOG INPU I/P:±21 MA | O/P:±21 MA POWER SOURCE:24VDC MODULE: MICROLOGIX 4 POINT ANALOG INPUT ; P/N: 1762-IF4 ; MANUFACTURER: ROCKWELL ; NUMBER OF INPUTS: 4 ; INPUT TYPE: ANALOGUE ; OUTPUT TYPE: TRANSISTOR ; NUMBER OF I/O: 4 ; VOLTAGE CATEGORY: -10 ? 10 V DC ; OUTPUT CURRENT:
29300000TL | TL NEWNEW | 74452150 | MODULE:PLC TYPE:MICROLOGIX 4 | POINT ANALOG OUTP I/P:4-20MA | O/P:4-20MA, 0-10VDC POWER SOURCE:0-10VDC MODULE: MICROLOGIX 4 POINT ANALOG OUTPUT ; P/N: 1762-OF4 ; MANUFACTURER: ROCKWELL ; 4-20MA ; 0-10VDC.
29300000TL | TL NEWNEW | 74452151 | CABLE TYPE:CONDUCTIVITY | SIZE:1/4 IN MATL:CU | STRUCTURE:SHIELDED CONDUCTIVITY SENSORCABLE FOR ROSEMOUNT ANALYZER 174-AT-0304/0314
29300000TL | TL NEWNEW | 74452153 | REGULATOR:TEMPERATURE | TYPE:TEMPERATURE TEMP | RATING:STD SIZE/CONN:STD MATL:STD MODEL MEC-20 FRAME SIZE 315 ÷ 450 TECHNOLOGY DIGITAL REGULATOR MEC-20 PART NUMBER M31FA600A COMPLIANCE CE HTTP://WWW.MARELLIMOTORI.COM/PRODUCTS/AVRS/MEC-20
29300000TL | TL NEWNEW | 74452154 | CONTROLLER TYPE:TEMPERATURE | CONTROL RANGE:-30 TO 100 | DEGREES F RATING:3 TO 12 DEGREES F MATL:STD JOHNSON CONTROLS TEMPERATURE CONTROL, SERIES: A19, REMOTE BULB CONTROL SERIES PART NUMBER A19ABC-74C FOR DANFOSS THERMOSTAT COLD ROOM, A19 REMOTE BULB CONTROL, TYPE: REMOTE, BULB VOLTAGE AC: 120; 240 VOLTS OUTPU
29300000TL | TL NEWNEW | 74452164 | GAUGE:TEMPERATURE RANGE:-70 TO | +70DEG C DIAL SIZE:127MM (5 | INCH) SIZE/CONN:1/2 IN MNPT CASE MATL:304SS TUBE MATL:316SS CONN MATL:316SS CONN LOCATION:BACK ADJUSTABLE ANGLE MOUNT:STEM FILLED:NON INCH) SIZE/CONN:1/2 IN NPT CASE MATL:304 SS TUBE MATL:316 SS CONN MATL:316 SS CONN LOCATION:BACK ADJUSTABLE ANGLE MOUNT:S
29300000TL | TL NEWNEW | 74452168 | CONNECTOR:HOSE HOSE SIZE:1 | HOSE CONN:HIGH PRESSURE | CONNECTION PIPE SIZE:1 PIPE CONN:HIGH PRESSURE CONNECTION MATL:STAINLESS STEEL CONNECTOR, 30K, 1 TM, SS
29300000TL | TL NEWNEW | 74452185 | REGULATOR:FILTER TYPE:PRESSURE | INLET PRESS.:250-300 PSI8 | OUTLET PRESS.:35-100 PSI SIZE/CONN:BSP PARALLEL BODY MATL:STD CAMOZZI MC104-R00 (PORT SIZE G1/4" WITH G RATING FLOW L/MIN) PRESSURE REGULATOR
29300000TL | TL NEWNEW | 74452186 | TRANSMITTER:PRESSURE TYPE:STD | I/P RANGE:STD O/P RANGE:STD | SUPPLY RATING:STD SIZE/CONN:STD ROSEMOUNT 3051S PRESSURE TRANSMITTER MODEL/PART NUMBER 3051 S2 TG4 A2 E11 BB 4D 1 Q4Q8
29300000TL | TL NEWNEW | 74452192 | VALVE:SOLENOID TYPE:AIR | OPERATED SMC | EVEX1500-04F SOLENOID VALVE - 1/2 IN PORT, FEMALE, BSPP, THREADED
29300000TL | TL NEWNEW | 74452193 | MODULE:CONTROLLER TYPE:8 | DIGITAL INPUT COUNT I/P:8 | DIGITAL INPUT COUNT O/P:4 OUTPUTSRELAY POWER SOURCE:100 - 240 V AC CONTROLRELAY,100-240VAC,8DI,4DORELAYS,DISPLAY
29300000TL | TL NEWNEW | 74452195 | KIT:REBUILD TYPE:PARTS KIT | APPLICATION:PILOT VALVE | CONTAINS A:17B9726X012 CONTAINS B:1H993806992 CONTAINS C:1B885506992 CONTAINS D:1A866537022 CONTAINS E:1H292606992 CONTAINS F:1D682506992. QA Code 01A, 02, 21
29300000TL | TL NEWNEW | 74452196 | CAP TYPE:PLASTIC CAP FOR | REGULATOR SIZE:STANDARD | MATL:PLASTIC
29300000TL | TL NEWNEW | 74452197 | SPRING:VALVE TYPE:PILOT VALVE | SPRING SIZE:0.105IN X 3.75IN | LENGTH COLOR:UNPAINTED
29300000TL | TL NEWNEW | 74452198 | KIT:REBUILD TYPE:TRIM PARTS | KIT 1 INCH APPLICATION:MAIN | VALVE PARTS KIT CONTAINS A:14A6785X012 CONTAINS B:14A6788X012 CONTAINS C:14A6786X012 CONTAINS D:14A6789X012 CONTAINS E:10A7777X012 CONTAINS F:14A6981X012 TRIM PARTS KIT � R63EGX00112 (1 INCH) 120-PCV-1088. QA Code 01A, 02, 21
29300000TL | TL NEWNEW | 74452205 | BOARD:CONTROLLER TYPE:DENSITY | SIZE:6IN X 8IN MATL:FIBER | 171-AT-0307 CPU BOARD
29300000TL | TL NEWNEW | 74452206 | BOARD TYPE:KEYPAD SIZE:6IN X 5 | IN MATL:FIBER | 171-AT-0307 KEYPAD
29300000TL | TL NEWNEW | 74452207 | THERMOCOUPLE TYPE:RTD 3 WIRE | DUPLEX TEMP RATING:45 DEG.C TO | 75 DEG.C JUNCTION:SEE DESCRIPTION WIRE SIZE:PLATINIUM/22 GAUGE DESIGN LG:SEE DESCRIPTION SHEATH DIA:SEE DESCRIPTION SHEATH MATL:SEE DESCRIPTION CONN:SEE DESCRIPTION MOUNT:SEE DESCRIPTION PROVER TEMP, PROCESS CONN: 1/2 IN NPT, SEE DATA SHEET FOR DETAIL.
29300000TL | TL NEWNEW | 74452209 | PROBE:SENSOR TYPE:DUAL RTD TIP | DIA:5 MM LG:1METER RATING:STD | CABLE LG:3 WIRES / 1/8 MNPT MATL:STD PROB DUAL RTD PART NUMBER 792605707-01. FOR CRYOSTAR REF NUMBER FOR THE MOTOR - 792695791/015. ELECTRIC MOTOR TYPE - VEM KU2R 355M2. PROBE OUTSIDE DIAMETER (OD) - 5MM. CONNECTION - 1/8 MNPT. EXTENSION CABLE ATTACHED T
29300000TL | TL NEWNEW | 74452211 | LEVER TYPE:LIMIT SWITCH LEVER | ALLEN- BRADLY LIMIT SWITCH | LEVER.
29300000TL | TL NEWNEW | 74452212 | TRANSMITTER:PRESSURE | TYPE:WIRED I/P RANGE:-2000 TO | 2000PSI O/P RANGE:4-20MA SUPPLY RATING:12 TO 42VDC SIZE/CONN:ASSEMBLE TO ROSEMOUNT 305 INTE ROSEMOUNT 3051S, SIS PRESSURE TRANSMITTER, MODEL:3051S2CG5A2A11A1AE5L1L2M5Q4Q8P1; ASSEMBLE TO ROSEMOUNT 305 INTEGRAL MANIFOLD, INTEGRAL MANIFOLD MODEL#:0305RC22B11
29300000TL | TL NEWNEW | 74452213 | TRANSMITTER:DIFF PRESSURE | TYPE:WIRED I/P | 1000 INH2O O/P RANGE:4-20MA SUPPLY RATING:12 TO 42 VDC WORKING PRESS.:2BAR SIZE/CONN:INTEGRAL MANIFOLD MOUNTED ROSEMOUNT 3051S, SIS, DIFFERENTIAL PRESSURE TRANSMITTER; MODEL:3051S2CD3A2A11A1AE5L1L2M5Q4Q8P1, SN:0718737; ASSEMBLED WITH INTEGRAL MANIFOLD; IN
29300000TL | TL NEWNEW | 74452216 | CONVERTER TYPE:TRANSMITTER | POWER SUPPLY | HTTP://FILES.PEPPERL-FUCHS.COM/SELECTOR_FILES/NAVI/PRODUCTINFO/EDB/231216_ENG.PDF
29300000TL | TL NEWNEW | 74452217 | ELEMENT:TEMPERATURE | TYPE:TEMPERATURE SIZE:STD | RANGE:STD UNITS:STD RATING:STD MATL:STD MAIN DRIVE MOTOR - INSTRUMENT V WINDING TEMPERATURE PROBE RTD SIMPLEX MINCO, MODEL 100 OHM PART NUMBER S102629PA120T305Z96, FOR 183-TE-0051C. 183-TE-0050A/B/C/D/E/F, 183-TE-0051A/B/C/D/E/F-50 TO 600 DEG-C; P/N: S102
29300000TL | TL NEWNEW | 74452218 | GAUGE:TEMPERATURE RANGE:-20 TO | 120 DEG.C DIAL SIZE:5 IN | (127MM) SIZE/CONN:IS 3/8” TUBE ADJUSTABLE UNION CASE MATL:316 SS TUBE MATL:316 SS CONN MATL:316 SS CONN LOCATION:BOTTOM MOUNT:STD FILLED:STD WIKA TEMPERATURE GAUGE, PROCESS CONNECTION IS 3/8” TUBE TAG; 135-TI-0122
29300000TL | TL NEWNEW | 74452219 | GAUGE:TEMPERATURE RANGE:-20 TO | 120 DEG.C DIAL SIZE:5 IN | (127MM) SIZE/CONN:IS 3/8” TUBE ADJUSTABLE UNION CASE MATL:316 SS TUBE MATL:316 SS CONN MATL:316 SS CONN LOCATION:BOTTOM MOUNT:STD FILLED:STD WIKA TEMPERATURE GAUGE, PROCESS CONNECTION IS 3/8” TUBE TAG; 135-TI-0130
29300000TL | TL NEWNEW | 74452221 | SOLENOID:COIL TYPE:VALVE COIL | VOL:C1DHE-0671-X-00/DC PARKER | ATOS TRIP SOLENOIDS VALVES 110-TXY-1375A/2375A 110-FXY-1375A/2375A
29300000TL | TL NEWNEW | 74452222 | CONTROL TYPE:ATOS 3-POS PROP L | DCV RATING:STD COLOR:STD | PARKER CONTROL SOLENOID ATOS 3-POS PROP'L DCV FOR 110-FV-1375A/2375A
29300000TL | TL NEWNEW | 74452232 | ILLUMINATOR TYPE:ILLUMINATORS | AND HOODS SECTIONS:8 PORT | ILLUMINATOR WAT:STD CLARK-RELIANCE SPARE ILLUMINATORS AND HOODS (8 PORT ILLUMINATOR WHICH INCLUDES 2 MOUNTING BARS AND 4 SHCS (5/16 -18 X 1”) SCREWS) ITEM NO: SI8-LED PWA-8-1. REGENCY INTERNATIONAL LIMITED USD 85/86 1B PLAZAPETER ODILI ROAD, TRANS-AMADI P
29300000TL | TL NEWNEW | 74452233 | ILLUMINATOR TYPE:ILLUMINATORS | SECTIONS:10 PORT ILLUMINATOR | WAT:STD CLARK-RELIANCE SPARE 10 PORT ILLUMINATOR WHICH INCLUDES 2 MOUNTING BARS AND 4 SHCS (5/16 -18 X 1”) SCREWS) ITEM NO: SI10-LED PWA-10-1. REGENCY INTERNATIONAL LIMITED USD 85/86 1B PLAZAPETER ODILI ROAD, TRANS-AMADI PORT HARCOURT. E-MAIL: PATRICK.ABA
29300000TL | TL NEWNEW | 74452234 | ILLUMINATOR TYPE:ILLUMINATORS | SECTIONS:8 PORT VIEWING HOOD | WAT:STD CLARK-RELIANCE SPARE 8 PORT VIEWING HOOD ITEM NO: SH8-LED. REGENCY INTERNATIONAL LIMITED USD 85/86 1B PLAZAPETER ODILI ROAD, TRANS-AMADI PORT HARCOURT. E-MAIL: PATRICK.ABAH@RIL-NG.COM.
29300000TL | TL NEWNEW | 74452235 | ILLUMINATOR TYPE:ILLUMINATORS | SECTIONS:10 PORT VIEWING HOOD | WAT:STD CLARK-RELIANCE SPARE 10 PORT VIEWING HOOD ITEM NO: SH10-LED. REGENCY INTERNATIONAL LIMITED USD 85/86 1B PLAZAPETER ODILI ROAD, TRANS-AMADI PORT HARCOURT. E-MAIL: PATRICK.ABAH@RIL-NG.COM.
29300000TL | TL NEWNEW | 74452236 | POWER SUPPLY TYPE:STD I/P | RATING:STD O/P VOL:STD O/P | AMP:STD CLARK-RELIANCE SPARE 10 PORT VIEWING HOOD ITEM NO: SH10-LED. REGENCY INTERNATIONAL LIMITED USD 85/86 1B PLAZAPETER ODILI ROAD, TRANS-AMADI PORT HARCOURT. E-MAIL: PATRICK.ABAH@RIL-NG.COM.
29300000TL | TL NEWNEW | 74452237 | TRANSMITTER:PRESSURE | TYPE:WIRED ANALOG I/P | RANGE:0-15 PSIG O/P RANGE:0-90 MILLIVOLT SUPPLY RATING:12V SIZE/CONN:3/8 NPT SILICA ANALYZER HACH 6000 SAMPLE LINE PRESSURE MONITORING 172-AT-0503172-AT-0506, 172-AT-0509, 172-AT-0512
29300000TL | TL NEWNEW | 74452238 | TRANSMITTER:PRESSURE | TYPE:WIRED ANALOG I/P | RANGE:0-15 PSIG O/P RANGE:0-90 MILLIVOLT SUPPLY RATING:12V SIZE/CONN:3/8 NPT SILICA ANALYZER HACH 6000 REAGENT PRESSURE MONITORING 172-AT-0503172-AT-0506, 172-AT-0509, 172-AT-0512
29300000TL | TL NEWNEW | 74452245 | TRANSMITTER:DIFF PRESSURE | TYPE:DIFFERENTIAL PRESSURE I/P | RANGE:393 TO 1000 IN H2O O/P RANGE:4–20 MA SUPPLY RATING:STD WORKING PRESS.:STD SIZE/CONN:STD ROSEMOUNT 3051C COPLANAR PRESSURE TRANSMITTER, GAGE TYPE MODEL#:3051CG3F02A1A H2 E5 B3 L4 Q4, PRESSURE RANGE:–393 TO 1000 INH2O (–0,97 TO 2,48 BAR), OUTPUT: FOUN
29300000TL | TL NEWNEW | 74452247 | TRANSMITTER:PRESSURE TYPE:HART | PROTOCOL I/P RANGE:–2000 TO | 2000 PSI/20 PSI O/P RANGE:4–20 MA WITH DIGITAL SIGNAL SUPPLY RATING:STD SIZE/CONN:STD DIFFERENTIAL PRESSURE TRANSMITTER, MOD:3051CD5A02A1A H2 K5 L4 M5 Q4 Q8 PRESSURE RANGE: –2000 TO 2000 PSI/20 PSI (–137,9 TO137,9 BAR/1,4 BAR) OUTPUT: 4–20 MA WITH DIGITAL
29300000TL | TL NEWNEW | 74452252 | TRANSMITTER:PRESSURE | TYPE:DIFFERENTIAL PRESSURE I/P | YOKOGAWA SIZE/CONN:1/4 & 1/2 NPT YOKOGAWA MODEL: EJX430A ORDERING CODE / PART NUMBER: EJX430A-EBS5G-827DB/FF1/D3N4T12 0.08 TO 16 MPA (12 TO 2300 PSI), CAPSULE: HASTELLOY C-276 *2 (DIAPHRAGM) F316L SST, 316L SST (OTHERS), CAPSULE GASKET: TEFLON-COATED 316L
29300000TL | TL NEWNEW | 74452253 | TRANSMITTER TYPE:DIFFERENTIAL | PRESSURE I/P RANGE:STD O/P | YOKOGAWA RANGE: STD SUPPLY RATING: STD, MODEL#: EJA430E ORDERING CODE / PART NUMBER: EJA430E-JAS5G-927DN/FU1/D3N4T12 SIZE/CONN:1/4 & 1/2 NPT DIFFERENTIAL PRESSURE TRANSMITTER,4 TO 20 MA DC WITH DIGITAL COMMUNICATION (HART PROTOCOL, SEE IM 01C22T01-01E), W
29300000TL | TL NEWNEW | 74452255 | KIT TYPE:POTENTIOMETER | APPLICATION:ASSEMBLY KIT | CONTAINS A:STD CONTAINS B:STD CONTAINS C:STD CONTAINS D:STD CONTAINS E:STD CONTAINS F:STD SHAFT ASSEMBLY KIT C/W 10K POTENTIOMETER FOR DXP-LX1GN WITH 4-20 MA P/N: AV-SNB209.
29300000TL | TL NEWNEW | 74452265 | TRANSMITTER:TEMPERATURE | TYPE:HART I/P RANGE:0-100DEG C | O/P RANGE:4-20MA SUPPLY RATING:12-30VDC TEMPERATURE TRANSMITTER 644H FOR 110-TXT-1091/2091
29300000TL | TL NEWNEW | 74452267 | GLASS:SIGHT TYPE:DIN7080-16 | SIZE:36X84.77 RATING:ILMADUR | GLASS MATL:ILMADUR COLOR:CLEAR DIN7080-16 PROCESS CONTROL SIGHT GLASS ILMADUR 36X84.77 FOR UNIT 20 AND UNIT 72.
29300000TL | TL NEWNEW | 74452296 | FLOWMETER TYPE:COMPACT ORIFICE | FLOWMETER SERVICE:STD | SIZE/CONN:STD RANGE:STD MATL:316 SST COMPACT ORIFICE FLOWMETER - PART/MODEL NUMBER:3051SFCDCS060N065072AF1A2WCQ4Q8K5M5F6, (TAG:120-FT-1070)
29300000TL | TL NEWNEW | 77015125 | FILTER:AIR TYPE:PRE INTAKE | SIZE:10IN DIA X 10 IN ELEMENT | MATL:FIBER FILTERING RETENTION:1-100MIRON HOUSING MATL:WIRE MESH
29300000TL | TL NEWNEW | 77200021 | FILTER:AIR TYPE:INTAKE | SIZE:495MM LG X 483MM WD X 35M | X38.1 ELEMENT MATL:PAPER FILTERING RETENTION:MICRON HOUSING MATL:PAPER MANN AND HUMMEL VOKES PANEL PLEATED FILTERS (495MM LG X 483MM WD X 35MM HT)FOR EGTL MOBILE CHILLER UNITS
29300000TL | TL NEWNEW | 77200022 | FILTER:AIR TYPE:INTAKE | SIZE:445MM LG X 508MM WD X 35M | X38.1 ELEMENT MATL:PAPER FILTERING RETENTION:MICRON HOUSING MATL:PAPER MANN AND HUMMEL VOKES PANEL PLEATED FILTERS (445MM LG X 508MM WD X 35MM HT)FOR EGTL MOBILE CHILLER UNITS.
29300000TL | TL NEWNEW | 77200023 | FILTER:AIR TYPE:INTAKE | SIZE:406MM LG X 508MM WD X 35M | X38.1 ELEMENT MATL:PAPER FILTERING RETENTION:MICRON HOUSING MATL:PAPER MANN AND HUMMEL VOKES PANEL PLEATED FILTERS (406MM LG X 508MM WD X 35MM HT)FOR EGTL MOBILE CHILLER UNITS
29300000TL | TL NEWNEW | 82295409 | BOARD TYPE:EPROM ASSY SIZE:4 | IN X 3 IN MATL:FIBRE | 190-DL-040A, 190-DL-040B, 190-DL-040C, 190-DL-040D, 190-DL-040E, 190-DL-040F,190-DL-040G,
29300000TL | TL NEWNEW | 82295410 | BOARD TYPE:SIMM BOARD SIZE:4 | IN X 3 IN MATL:FIBRE | 190-DL-040A, 190-DL-040B, 190-DL-040C, 190-DL-040D, 190-DL-040E, 190-DL-040F,190-DL-040G,
29300000TL | TL NEWNEW | 82295411 | BOARD TYPE:MAIN PC BOARD | SIZE:4 IN X 3 IN MATL:FIBRE | 190-DL-040A, 190-DL-040B, 190-DL-040C, 190-DL-040D, 190-DL-040E, 190-DL-040F,190-DL-040G,
29300000TL | TL NEWNEW | 82295412 | ELECTRODE TYPE:TRIAC SIZE:1X3 | MATL:FIBRE 190-DL-040A, | 190-DL-040B, 190-DL-040C, 190-DL-040D, 190-DL-040E, 190-DL-040F,190-DL-040G,
29300000TL | TL NEWNEW | 82295414 | TRANSFORMER TYPE:FILAMENT | TRANSFORMER KVA RATING:0.5 | PRIMARY VOL:240 SECONDARY VOL:240 FREQ:60 PHASE:1 190-DL-040A, 190-DL-040B, 190-DL-040C, 190-DL-040D, 190-DL-040E, 190-DL-040F,190-DL-040G,
29300000TL | TL NEWNEW | 82295415 | BOARD TYPE:PIC ASSY SIZE:2X2 | MATL:FIBRE 190-DL-040A, | 190-DL-040B, 190-DL-040C, 190-DL-040D, 190-DL-040E, 190-DL-040F,190-DL-040G,
29300000TL | TL NEWNEW | 82295422 | PUMP:ELECTRIC TYPE:REAGENT | ADDITION PUMP ELECT. | RATING:240VAC POLE:2 INLET SIZE:1/8 OUTLET SIZE:1/8 IMPELLER SIZE:1/4 STAGE:1 CAP:1/2 190-DL-040A, 190-DL-040B, 190-DL-040C, 190-DL-040D, 190-DL-040E, 190-DL-040F,190-DL-040G,
29300000TL | TL NEWNEW | 82295423 | MAGNETO TYPE:MAGNETRON SIZE:2 | IN MATL:STL 190-DL-040A, | 190-DL-040B, 190-DL-040C, 190-DL-040D, 190-DL-040E, 190-DL-040F,190-DL-040G,
29300000TL | TL NEWNEW | 82295425 | SWITCH:POSITION TYPE:VESSEL | SUPPORT/SWITCH ELECT. | RATING:24V SIZE/CONN:4 IN 190-DL-040A, 190-DL-040B, 190-DL-040C, 190-DL-040D, 190-DL-040E, 190-DL-040F,190-DL-040G,
29300000TL | TL NEWNEW | 82295426 | LAMP TYPE:CELL LAMP WAT:10 | VOL:12 COLOR:CLEAR BULB:A-21 | BASE:WIRE TERMINAL 190-DL-040A, 190-DL-040B, 190-DL-040C, 190-DL-040D, 190-DL-040E, 190-DL-040F,190-DL-040G,
29300000TL | TL NEWNEW | 82295430 | FAN TYPE:LARGE ELECTRIC | COOLING SIZE:6 IN ID ELECT. | RATING:24 CAP:100CFM 190-DL-040A, 190-DL-040B, 190-DL-040C, 190-DL-040D, 190-DL-040E, 190-DL-040F,190-DL-040G,
29300000TL | TL NEWNEW | 82295438 | BOTTLE TYPE:SAMPLE BOTTLE | CAP:500ML MATL:CLEAR GLASS | STYLE:LARGE MOUTH DURAN 500 ML GL45 CLEAR LAB GLASS BOTTLE WITH BLUE PP CAP AND RING, 10/CS; DWK LIFE SCIENCES MFR.# 21 801 445 9
29300000TL | TL NEWNEW | 82295439 | BOTTLE TYPE:SAMPLE BOTTLE | CAP:500ML MATL:AMBER GLASS | STYLE:LARGE MOUTH DURAN 500 ML GL45 AMBER LABORATORY GLASS BOTTLE W/O CAP AND RING, 10/CS; DWK LIFE SCIENCES MFR.# 21 806 440 6
29300000TL | TL NEWNEW | 82295440 | BAG TYPE:SAMPLE SIZE:6 IN X 4 | IN X 2MIL MATL:LDPE | FISHERBRAND ZIPPER SEAL SAMPLE BAG 2MIL; 6 IN X 4 IN, (A19); 1000/CASE, 10 CS/CARTON
29300000TL | TL NEWNEW | 82295441 | TAG TYPE:SAMPLE TAG | DESIGNATION:BLANK SIZE:8.375 | IN X 5.875 IN MATL:LAMINATED COLOR:WHITE FASSON® RAPID-ROLL® DURA-LAZ® SPECIALTY MATERIAL SAMPLE TAG MADE WITH HIGH TEAR-RESISTANT, OUTDOOR-DURABLE, LASER-PRINTABLE PAPER LAMINATED TO BOTH SIDES OF A VALÉRON® CORE. 9 MIL; WHITE (BLANK, NO PRINTING ON FACE
29300000TL | TL NEWNEW | 82295443 | FILTER TYPE:CARBON FILTER | SIZE:NOT AVAILABLE ELEMENT | MATL:CARBON FILTERING RETENTION:NOT AVAILABLE HOUSING MATL:SEALED PLASTIC BAG CARBON FILTER W/BUILT IN PRE-FILTER FOR ORGANICS; FOR USE WITH: CAPTAIR SMART AND CAPTAIR FLEX
29300000TL | TL NEWNEW | 82295444 | FILTER TYPE:CARBON FILTER | SIZE:NOT AVAILABLE ELEMENT | MATL:CARBON FILTERING RETENTION:NOT AVAILABLE HOUSING MATL:SEALED PLASTIC BAG ACTIVATED CARBON-BASED MOLECULAR FILTER FOR: TOXICAP 808, 1016, 1324, 1624
29300000TL | TL NEWNEW | 82295445 | FILTER TYPE:CARBON FILTER | SIZE:NOT AVAILABLE ELEMENT | MATL:CARBON FILTERING RETENTION:NOT AVAILABLE HOUSING MATL:SEALED PLASTIC BAG ACID CARBON FILTER W/BUILT IN PRE-FILTER FOR: TOXICAP 808, 1016, 1324, 1624
29300000TL | TL NEWNEW | 82295446 | FILTER TYPE:PARTICULATE FILTER | SIZE:NOT AVAILABLE ELEMENT | MATL:HEPA FILTERING RETENTION:NOT AVAILABLE HOUSING MATL:SEALED PLASTIC BAG PARTICULATE FILTER FOR: TOXICAP 808, 1016, 1324, 1624
29300000TL | TL NEWNEW | 82295447 | FILTER TYPE:PARTICULATE FILTER | SIZE:NOT AVAILABLE ELEMENT | MATL:HEPA FILTERING RETENTION:NOT AVAILABLE HOUSING MATL:SEALED PLASTIC BAG PRE-FILTER FOR: TOXICAP 800, 1000, 1200, 1600
29300000TL | TL NEWNEW | 82295450 | BAG TYPE:GAS SAMPLING BAG | SIZE:12 IN W X 12 IN LG | MATL:PVF TEDLAR SAMPLING BAG WITH COMBINATION VALVE, 5L, 10/CASE; MFR # GD1212-7000
29300000TL | TL NEWNEW | 84023032 | WRENCH:PIPE,HEAVY DUTY | STRAIGHT,8 IN LG | Tools - Hand / Power :
29300000TL | TL NEWNEW | 84023034 | WRENCH:PIPE,STRAIGHT,1-1/2 IN | CAPACITY,10 IN LG,CI HOUSING, | Tools - Hand / Power :I-BEAM HANDLE
29300000TL | TL NEWNEW | 84130380 | PIN:DOWEL DIA:3/16 IN LG:3/4 | IN MATL:SS
29300000TL | TL NEWNEW | 84130381 | PIN:DOWEL DIA:1/8 IN LG:1/2 IN | MATL:18-8 SS PIN, DOWEL, 1/8IN | DIA X 1/2', 18-8 SS
29300000TL | TL NEWNEW | 84130383 | DRILL:POWER TYPE:PNEUMATIC | SPEED:8400 DRILL, PNEUMATIC, | 8400
29300000TL | TL NEWNEW | 84130384 | PIN:DOWEL DIA:5/16 IN LG:3/4 | IN MATL:SS PIN, DOWEL 5/16IN X | 3/4"LG SS
29300000TL | TL NEWNEW | 90881341 | LUBRICATOR TYPE:AIR LINE | SIZE/CONN:1/2 IN CAP:128 SCFM | (60.4 DM3/S) PRESS. RATING:INLET PRESSURE 150 PSIG (10.3 MATL:ZINC AS SHOWN IN THE ATTACHED CATALOGUE
29300000TL | TL NEWNEW | 90881342 | FILTER:AIR TYPE:INTAKE | SIZE:1/2 IN ELEMENT | MATL:POLYETHYLENE FILTERING RETENTION:5 MICRON HOUSING MATL:ZINC AS SHOWN IN THE ATTACHED CATALOGUE
29300000TL | TL NEWNEW | 97810444 | MODULE | TEMPERATURE,MONITOR | Temperature and heat measuring instruments : TEMPERATURE MONITOR MODULE, 3500/60
29300000TL | TL NEWNEW | 07991627 | GASKET:RTJ RING NUMBER:R-74 | PIPE SIZE:20 CLASS:SEE
29300000TL | TL NEWNEW | 11990536 | BOLT: STUD W/2 HEAVY HEX NUTS | DIA:3/4 IN X195 MM LG(8UN THD) | BOLT: STUD, 3/4 IN X 195MM LGWITH TWO HEAVY HEX NUTS (8UN THDS); ASSEMBLED, STAINLESS STEEL, ASTM A193 GRADE B8 CLASS 2, ASTM A194 GRADE 8
29300000TL | TL NEWNEW | 15016096 | PADLOCK: LOTO, KEYED-ALIKE | YELLOW THERMOPLASTIC, 3'' | SHACKLE LENGTH 3 IN, LOCK BODY SIZE 1-3/4 IN.RECLASSIFIED FROM 58023234 TO 15016096.
29300000TL | TL NEWNEW | 53006037 | LUBRICANT | MEROPA 150 | Lubricants & Greases : FOR VARIOUS DOSING PUMPS ON EGTL SITE - UNIT 172B. All chemicals and other hazardous materials must be accompained by the following; a) Safety data Sheet, SDS, (not more than 5 years old); b) Certificate of Analysis /Quality , COA/ | 1 |  |  | -2 | 1
29300000TL | TL NEWNEW | 53020064 | LUBRICANT: CHEVRON TEGRA | SYNTHETIC BARRIER FLUID | Lubricants & Greases : Chevron Tegra Synthetic Compressor Oils are formulated to provide superior lubricating qualities for most compressors, especially portable and stationary rotary vane and screw compressors as well as singlestage, two-stage, and multi | 5 | -14 | 8 | -6 | 3
29300000TL | TL NEWNEW | 58000208 | GASKET: SPIRAL WOUND | DN150 6 IN PIPE,300 LB,304 SS | Gaskets : INNER RING,304 SS OUTER RING,GRAPHITE FILLER,304L SS WINDING,FLEXITALLIC CGI,3.2MM THK,ASME B16.20135-VD-007 | 9
29300000TL | TL NEWNEW | 58001258 | BALLAST: HIGH PRESSURE SODIUM | 120V, .85A, 70W, | Electric Components - Lighting : 62, 1 LAMP, HPS LAMP, 70W |  | -1 | 1 | -399 | 6
29300000TL | TL NEWNEW | 58003415 | DISC: VALVE ROTATING, 4 IN VLV | 4 IN, ALL, STELLITE | Valve - Parts & Accessories :SOLENOID VALVES.
29300000TL | TL NEWNEW | 58003416 | ASSEMBLY:POST SPRING & RIVET | 4 IN,SS, SOLENOID VALVES | Valve - Parts & Accessories :
29300000TL | TL NEWNEW | 58003995 | COUPLER: HOSE | AIR ADAPTER QUICK, 1/2 IN | Hoses & Parts :TWIST CLAW X MALE NPT,MI
29300000TL | TL NEWNEW | 58004477 | KIT:INSULATION SET THEM 725 | SIZE:8IN FLANGE 300LBS HOT 316 | FLEXITALLIC I-FLEX - ISOLATION KITS TYPE E, FOR 8 IN 150 LB ASME B16.5 FLG, CONTAINS MEDIUM-WEAVE FABRIC-REINFORCED PHENOLIC WITH NEOPRENE FACE, PHENOLIC (MICARTA) SLEEVE, DBL WASHERS, FABRIC-REINFORCED LAMINATED PHENOLIC INSULATING WASHERS, STL BACK-UP W
29300000TL | TL NEWNEW | 58004570 | GASKET: RING JOINT | 2 IN PIPE, API R24 | Gaskets : SOFT IRON, ASME B16.20, OCTAGONAL, 1030, 93 MECHANICAL BM-0000011A | 8 | -39 | 5 | -20 | 6
29300000TL | TL NEWNEW | 58004623 | GASKET: SPIRAL WOUND | 20 IN PIPE, 300 LB | Gaskets : 304 SS INNER RING, 304 SS OUTER RING,GRAPHITE FILLER, 304 SS WINDING, ASME B16.20; ASME B16.5, 1170, 146 | 1
29300000TL | TL NEWNEW | 58004704 | GASKET: SPIRAL WOUND | 3 IN PIPE, 600 LB | Gaskets : MONEL 400 INNER RING, CS OUTER RING, VERMICULITE FILLER, MONEL 400 WINDING, OXY SERVICE, INNER RING ID TO SCHEDULE 40S PIPE ID, ASME B16.20; ASME B16.5, 1134, 227
29300000TL | TL NEWNEW | 58005105 | ABSORBENT:OIL PLUS | 15 IN X 150 FT ROLL | Flooring : 1 PER BAG, WEB SITE HTTP://WWW.AIRGAS.COM/BROWSE/PRODUCT.ASPX?MSG=RECID&RECIDS=235662&WT.SVL=235662. | 1 | -1 | 1
29300000TL | TL NEWNEW | 58005800 | RESIN:STRONG ACID CATION | BEAD,25 L BAG | Fasteners / Hardware : Ion Exchange Resins for U71 Mixed Bed Exchanger- Cation. SUPERGEL, TYPE SGC650H, PLS BE AWARE THERE ARE INSTALLED 3600 L.
29300000TL | TL NEWNEW | 58006381 | STUD BOLT:1-1/2IN DIA,240MM LG | 8 UN,ALLOY STL,ASTM A193,GR | *OBS*Fastener-Stud B : B7, WITH TWO HEAVY HEX NUTS ASTM A194 GR 2H, ASSEMBLED
29300000TL | TL NEWNEW | 58006392 | STUD BOLT:1-7/8IN DIA,380MM LG | 8 UN,ALLOY STL,ASTM A193,GR | Fasteners / Hardware : B7, WITH TWO HEAVY HEX NUTS ASTM A194 GR 2H, ASSEMBLED
29300000TL | TL NEWNEW | 58007243 | GASKET:GRAPHITE/316 SS | API CENTRIFUGAL PUMPS | Seals : &quot;150-PC-008 A/B , 150-PC-031 , 177-PC-001 A/B , 183-PC-003 , 183-PC-004 , 183-PC-002 , 183-PC-001 A/B , EGTL1-SLZ-MEC-DD-501764 PART 400.01 OR 400.02&quot;
29300000TL | TL NEWNEW | 58008832 | PAINT:ENAMEL,HUNTER GREEN | 12 OZ CAN, 6 CANS/CASE | *OBS*Corsn Mitigtn-P : TITLE OF BOM 000006A. All chemicals and other hazardous materials must be accompained by the following; a) Safety data Sheet, SDS, (not more than 5 years old); b) Certificate of Analysis /Quality , COA/Q, c) All containers must be l | 2
29300000TL | TL NEWNEW | 58010363 | WASHERS:MANWAY LOCK CLAMP N.20 | LG 45 MM X WD 26 MM X 4.0 MM | *OBS*Fastener-Other : KOCH-GLITSCHLP CLAM#MNL20-316LSS, PART NUMBER 861-361G1, HEAT - V6B3, PART PO 99139 MSI TH
29300000TL | TL NEWNEW | 58010370 | WASHER: LOCK M10 10.2 MM ID | 16.1 MM- 18.1 MM OD,2 MM - | *OBS*Fastener-BottWa : 2.35 MM THK,316 SS,COMMERCIAL,GR 316 SS, 130-VR-105/205 - FOR LIFT REACTORS
29300000TL | TL NEWNEW | 58010593 | GAUGE:PRESSURE 0-4 BARG RANGE | 4 1/2 IN DIAL,1/2 NPT,BLACK | Pressure measuring and control Instruments : PHENOLIC CASE,316SS TUBE,316SS,LOWER BACK,STEM,FLUSH,SURFACE MOUNT,NON FILLED | 1
29300000TL | TL NEWNEW | 58012686 | GASKET:SPIRAL WOUND 24 IN PIPE | 300 LB,304 SS INNER RING,
29300000TL | TL NEWNEW | 58014543 | GASKET: SPIRAL WOUND 3 IN PIPE | 300 LB, 316L SS INNER RING | Gaskets : CARBON STEEL OUTER RING, 316 SS/FLEXIBLE GRAPHITE FILLER, 316L SS WINDING, FLEXICARB,183 MM ID X 251 MM OD X 5 MM THK, 120-ES-202
29300000TL | TL NEWNEW | 58014664 | GASKET: FLANGE NON-SPIRAL | MANHOLE, 24 IN PIPE 150 LB, | Gaskets : KLINGERSIL C4430-3XA,BS 7531 GRADE X,24 IN ID,32 IN OD,2.5MM THK, FLAT,ITEM 2687 A 7610 34 WEIGHT: 1 KG 110-EA-130/230, (FOR AIR COOLED CONDENSER)
29300000TL | TL NEWNEW | 58016486 | KIT: REPAIR, FOR ACTUATOR | PSA PACKAGE 160 XP001 | Valve - Actuator & Positioner: CONTAINS POS.606-612 OF PARTS LIST,POS. 628 OF PARTS LIST, POS 606-612, 628, 160-KV-0722, 160-KV-0732, 160-KV-0742, 160-KV-0752
29300000TL | TL NEWNEW | 58017945 | SEAL: MECHANICAL, 44.3MM | 69.58MM,CARTRIDGE,BALANCED,SGL | Seals : "SILICONE CARBIDE, CARBON ROT FACE, 316 SS HARDWARE, ALLOY C-276 (UNS N10276) SPRING, VITON, GLASS-FILLED PTFE GASKET, 172-PC-030 A/B (MODEL 3410 S 4X6-11H), (STEAM TURBINE COND. PUMP)"JOHN CRANE Seal Drawing # HSP-1006728-1
29300000TL | TL NEWNEW | 58018840 | FILTER: CHEMSERVE PERLITE | PERLITE FILTRAFLO 4251 | Filtration - Filters/ Other : FOR UNITS 30 & 45, “ to be ordered in multiples of 2000 bags per PO.” | 15 | -3104 | 16 | -2947 | 14
29300000TL | TL NEWNEW | 58019410 | KIT:REPAIR,FOR ADS,P2 COMBO | P200 PLAST | Pumps-Other : CONTAINS (2) 00-2650-03 RETAINING RING, (1) 01-2010-20 AIR VALVE ASSEMBLY, (1) 01-2615-52 AIR VALVE GASKET, (1) 01-3181-20 MUFFLER PLATE, (1) 01-3505-52 MUFFLER PLATE GASKET, (1) 01-6950-20 REDUCER BUSHING, (CHEMICAL DOSING SKIDS)
29300000TL | TL NEWNEW | 58021293 | VALVE:CHECK,6 IN CBFCAA,300 LB | RF FLG,304 SS ASTM A351 GR CF8 | Valve - Check : (UNS J92600) BODY,COMBINATION NO 12 TRIM,SWING,BB, ASME B16.34/ASME B16.10, CBFCAA | 1 | -1 | 1
29300000TL | TL NEWNEW | 58023161 | SWITCH: PUSHBUTTON | EMERGENCY STOP,CONTROL STATION | Electric Components - Conduit / Fitting :NEMA 3-3R-4-4X-12. CL 1 DIV 2 ENCLOSURES UNIVERSAL SURFACE MOUNT TWO SS 3/4 IN HUBS SGT-55-1-2-11-Z,PADLOCK COVER WITH BOLT AND CHAIN(GOLD BAR)P/N :GHG432/SGT551211Z/SGT551211Z/0023 S860. |  | 1 | 1
29300000TL | TL NEWNEW | 58023191 | LAMP:FLUORESCENT | 40W,48 IN LG,T-12 BULB,COO | WAT:40W VOL:220V LG:48 IN BULB:T-12 COLOR:WHITE BASE:MEDIUM BIPIN BASE
29300000TL | TL NEWNEW | 58061257 | BOLT: STUD, 7/8 IN X 240MM LG | WITH TWO HEAVY HEX NUTS | Fasteners / Hardware : ASSEMBLED; ALLOY STEEL ASTM A193 GRADE B7 ASTM A194 GRADE 2H
29300000TL | TL NEWNEW | 58061391 | GASKET: SPIRAL WOUND, 1/2 IN | ASME B16.20; CLASS 150 | Gaskets : STAINLESS STEEL WINDING; GRAPHITE FILLER; TYPE 304 STAINLESS STEEL INNER RING; CARBON STEEL OUTER RING | 1 |  |  | -100 | 4
29300000TL | TL NEWNEW | 58100192 | VALVE:PRESSURE,145-PSV-0001A | INLET SIZE-19MM, OUTLET-25MM | INLET-300# FLANGE,RAISED FACE & OUTLET-150# FLANGE,RAISED FACE; FOR MA DOSNG PMP A DISCH; MODEL NUMBER-19096MCF-2-CC-MS-31-10-05-LA-HC96 VALVE FULL ASSEMBLY - MODEL# 19096MCF-2-CC-MS-31-10-05-LA | 1
29300000TL | TL NEWNEW | 58100718 | NOZZLE: SAFETY RELIEF VALVE | NOZZLE | NOZZLE: NOZZLE 1910 316 SS* RF, PN: 4590001 or C445900-E046000H, MODEL: 1910-00FC-2-CI-MS-31-RF-GS-HP-MC967. QA Codes 02, 01A, 21 | 1 |  |  | -2 | 2
29300000TL | TL NEWNEW | 58801334 | GLAND: CABLE METAL | THREAD 316 STAINLESS STEEL | Electric Components - Wire / Cable : CLAD (TYPE MC) CABLE SEALING FITTING, TYPE:711, SIZE:A, 3/4"NPT MATL:316 STAINLESS STEEL EXPLOSION PROOF IECEX AND ATEX APPROVED FLAMEPROOF EXD,INCREASED SAFETY EXE AND RESTRICTED BREATHING EXNR(NOTE: DUAL MARKED UL & | 1
29300000TL | TL NEWNEW | 58801533 | BRACKET TYPE:MOUNTING DVC6200 | SIZE:657/667 SZ30-60 MATL:P.NO | GG12343X012 ITEM DESCRIPTION: MOUNTING BRACKET FOR FISHER DVC6200 POSITIONER BRACKET TYPE: LINEAR ACTUATOR TYPE: 657/667 SIZE 30-60 WITHOUT HAND JACK, MANUFACTURER: EMERSON FISHER PART NO: GG12343X012 | 3
29300000TL | TL NEWNEW | 58801925 | STUD BOLT:ALL-THREAD | TYPE:EXCHANGER DIA:3/4 IN | Fasteners / Hardware : LG:235MM SPEC:ASTM A193 GR:B7 MATL:ALLOY STL COATED:LUBRICANT COATED THRDS:10 UNC C/W:2 HVY HEX NUTS ASTM A194 GR 2H 3/4 IN DIA, 235MM LG
29300000TL | TL NEWNEW | 74452243 | TRANSMITTER:DIFF PRESSURE | TYPE:DIFFERENTIAL PRESSURE I/P | RANGE:-250 TO 250 INH2O O/P RANGE:4–20 MA SUPPLY RATING:STD WORKING PRESS.:STD SIZE/CONN:STD DIFFERENTIAL PRESSURE TRANSMITTER, MODEL:3051CD2A02A1A H2 K5 L4 M5 Q4 Q8 PRESSURE RANGE: -250 TO 250 INH2O OUTPUT: 4–20 MA WITH DIGITAL SIGNAL BASED ON HART PROTO
29300000TL |  | 18701235 | CHEMICAL TYPE:CHEMICAL REAGENT | FORM:LIQUID CONT:5 2L | CONTAINERS OF REAGENT SILICA REAGENT SET FOR 5500 SC PRODUCT NUMBER: 6783600
29300000TL |  | 19200790 | BLOWER | TYPE:RBS-65-F-UNI-ANSI-V-SD | CAP:3200 - 25,000 M3/H. SIZE:65 ELECT. RATING:STD AMP:STD DRIVER:4.8 KW 171-CB-041 A/B
29300000TL |  | 26064238 | MOTOR:ELECTRIC AC POWER:40 HP | SPEED:3570 VOL:460 PHASE:3 | FREQ:60 HZ AMP:47.1 WAT:STD FRAME:324TS ENCLOSURE:TEFC SERVICE FACTOR:1.15 SHAFT SIZE:STD BRAKE:STD MOUNT:HORIZONTAL LG:STD 171-CB-041 A/B-CO₂ REMOVAL BASIN BLOWER ELECTRIC MOTOR
29300000TL |  | 26064239 | MOTOR:ELECTRIC AC POWER:1/3 HP | SPEED:3450 VOL:115 PHASE:1 | FREQ:60 HZ AMP:8.0 WAT:STD FRAME:56C ENCLOSURE:TEFC SERVICE FACTOR:1.15 SHAFT SIZE:STD BRAKE:STD MOUNT:56C LG:STD 171-CB-041 A/B-CO₂ REMOVAL BASIN BLOWER ELECTRIC MOTOR HAZARCOUS LOCATION THERMALLY PROTECTED-AUTO
29300000TL |  | 26064335 | SYNCHROSCOPE TYPE:SWITCHBOARD | ELECT. RATING:120VAC-50HZ, | 60HZ 077-14AU-PQYY-FQ MODEL 077 4.5IN 360 DEGREE LED SYNCHROSCOPE, INPUT 120VAC, SCALED 360 DEGREES 24 LED-DISPLAY, FREQ. 40-65 HZ.
29300000TL |  | 26064349 | FUSE TYPE:FUSE KITS OF 3 | NUMBERS AMP:STD VOL:115V | INTERRUPTING RATING:STD CONN:STD CARTRIDGE:STD SIZE:STD FUSE KITS OF 3 NUMBERS, C-PUMP, 115V, STD/CSA. FOR TAGS: 172-FV-0243, 172-FV-0343, 172-FV-0443
29300000TL |  | 30373687 | KEYBOARD TYPE:EXTRACTOR | KEYBOARD KEYS:STD CONN:FLEX | HTTPS://WWW.GROUPDYNAMICS-LAUNDRY.COM/ENG/SPARE-PARTS/338046-197941/GIRBAU
29300000TL |  | 37201114 | BELT:V TYPE:NON-TOOTH V- BELT | BELT NUMBER:26111801-1 BAND | OUTSIDE CIRCUMFERENCE:950 TOP WIDTH:950 MM THCK:STD MATL:RUBBER-POLYESTER PMEM UK V-BELT; 9.5X SERIES; 950MM BELT OUTSIDE LENGTH; 9.5MM BELT WIDTH; 1 BAND; POLYESTER TENSILE MATERIAL; RUBBER OUTER MATERIAL
29300000TL |  | 37201139 | KIT TYPE:SEAL KIT | APPLICATION:HYDRAULIC PUMP | CONTAINS A:STD CONTAINS B:STD CONTAINS C:STD CONTAINS D:STD CONTAINS E:STD CONTAINS F:STD HASKEL M-7 HYDRAULIC PUMP FLUID SELECTION SEAL KIT USED ON EGTL OIL MIST GENERATOR. 171-XX-016, 171-XX-017, 171-XX-018, 171-XX-019, 172-XX-014, 173-XX-005.
29300000TL |  | 37201140 | KIT TYPE:SEAL KIT | APPLICATION:HYDRAULIC PUMP | CONTAINS A:STD CONTAINS B:STD CONTAINS C:STD CONTAINS D:STD CONTAINS E:STD CONTAINS F:STD HASKEL M-7 HYDRAULIC PUMP AIR DRIVE VITON SEAL KIT USED ON EGTL OIL MIST GENERATOR. 171-XX-016, 171-XX-017, 171-XX-018, 171-XX-019, 172-XX-014, 173-XX-005.
29300000TL |  | 39025480 | KIT TYPE:ISOLATION VALVE | COMPONENT APPLICATION:STEAM | TRAP CONTAINS A:TEST VALVE CONTAINS B:TEST PORT CONTAINS C:STAINER BLOWDOWN VALVE CONTAINS D:UPSTREAM BLOWDOWN CONTAINS E:NA CONTAINS F:NA TVS 4000 SERIES STAINLESS STEEL TRAP VALVE STATION
29300000TL |  | 39025650 | KIT:REBUILD TYPE:REPAIR KITS | G4020-SR4 CCW) | APPLICATION:VALVE ACTUATOR CONTAINS A:STD CONTAINS B:STD CONTAINS C:STD CONTAINS D:STD CONTAINS E:STD CONTAINS F:STD COMPLETE ACTUATOR REPAIR KIT (DRIVE MODULE AND POWER MODULE) FOR BETTIS MODEL: G4020 - SR4 (CCW)-M11–00. ACTUATOR SERIAL NUMBER: 07-0282A-
29300000TL |  | 39025651 | BRACKET:MOUNTING TYPE:DVC 6200 | MOUNTING BRACKET STYLE:STD | CHANNEL SIZE:STD HOLE SIZE:STD NUMBER OF HOLES:STD MATL:STAINLESS STEEL DVC 6200 MOUNTING BRACKET FOR BETTIS G4020 SERIES PART NUMBER: MTG-225-765823 ACTUATOR SIZE: G4, MOUNTING METHOD: SHAFT END, TRAVEL RANGE: 45 – 90 DEG. CONTAINS: MOUNTING BRACKET, MA
29300000TL |  | 39025652 | PUMP TYPE:BETTIS M18 INLET | SIZE:STD OUTLET SIZE:STD | CAP:STD SPEED:STD RATING:STD DRIVER:STD CASING MATL:STD IMPELLER MATL:STD M18 HYDRAULIC PUMP MODEL: M18 FOR BETTIS G4020 SERIES PART NUMBER: MTG-225-765823 ACTUATOR SIZE: G4, MOUNTING METHOD: SHAFT END, TRAVEL RANGE: 45 – 90 DEG. CONTAINS: MOUNTING BRACK
29300000TL |  | 40990893 | FLANGE:BLIND TYPE:STAINLESS | STEEL SIZE:3 INCH FACE:RAISED | FACE RATING:STD MATL:FORGED STAINLESS STEEL SPEC:4 BOLTS HOLES GRADE:STD STAINLESS STEEL FLANGES (ANSI) 150# ANSI STAINLESS STEEL FLANGES BLIND FLANGES 3 IN. PIPE SIZE - BLIND FLANGE - 4 BOLT HOLES - 150# ANSI RAISED FACE (RF) - 316/316L STAINLESS STEE
29300000TL |  | 58009666 | PIPE: CS, EVELED ENDS, 4 IN | 12.19M LG, SMLS, XS, ASTM A106 | PIPE SEAMLESS CARBON STEEL 4 IN, EXTRA-STRONG (XS) UNS K03006, A106 GR B, ASME B36.10M.NOTE: ONE PIPE JOINT IS EQUIVALENT TO 12.19 METERS.
29300000TL |  | 58061214 | BOLT: STUD, 3/4 IN X 210MM LG. | WITH TWO HEAVY HEX NUTS | Fasteners / Hardware : ASSEMBLED; ALLOY STEEL ASTM A193 GRADE B7 ASTM A194 GRADE 2H
29300000TL |  | 58061809 | BOLT:STUD,1-1/2 IN X 560MM LG | WITH TWO HEAVY HEX NUTS | ASSEMBLED; ALLOY STEEL ASTM A193 GRADE B7 ASTM A194 GRADE 2H
29300000TL |  | 58100254 | VALVE:PRESSURE,171-PSV-0560 | INLET SIZE-12MM, OUTLET-12MM | INLET-THREADED - MALE, & OUTLET-THREADED - FEMALE,; FOR AIR COMPRESSOR A; MODEL NUMBER-S10N:VALVE ASSEMBLY - S10NQA Code 02, 04, 05, 07, 23, 27
29300000TL |  | 58100255 | VALVE:PRESSURE,171-PSV-0561 | INLET SIZE-12MM, OUTLET-12MM | INLET-THREADED - MALE, & OUTLET-THREADED - FEMALE,; FOR AIR COMPRESSOR B; MODEL NUMBER-S10NQA Code 02, 04, 05, 07, 23, 27
29300000TL |  | 58100256 | VALVE:PRESSURE,171-PSV-0562 | INLET SIZE-50MM, OUTLET-50MM | INLET-, & OUTLET-,; FOR SLDGE AIR LIFT SETTLR BASIN A; MODEL NUMBER-SV7:VALVE ASSEMBLY - MODEL # SV7
29300000TL |  | 58100305 | VALVE:PRESSURE,172-PSV-0507 | INLET SIZE-12MM, OUTLET-25MM | INLET-THREADED - MALE, & OUTLET-THREADED - FEMALE,; FOR CWS TO 172-AX-0114/0115 SAMPLE SYS; MODEL NUMBER-1911OLCF2-CC-MS-31-MT-PT-LA
29300000TL |  | 58100313 | VALVE:THERMAL,172-TSV-0402A | INLET SIZE-6MM, OUTLET-6MM | INLET-MNPT,THREADED MALE & OUTLET-SWAGELOK TUBE FITTING,; FOR UNIT 72 OIL XFR PUMP DISCH; MODEL NUMBER-SS-4R3A1-A
29300000TL |  | 58801555 | SCREW: THRUST BEARING 8.1 | ISO 3506 A2 (AISI 304) | Fasteners / Hardware : MV SERIES VALVE. ASTM A217 WC6. FOR 120-XXV-1081 AND 2081. 24INCH BUTTERFLY VALVE
29300000TL |  | 58801558 | SCREW: FLANGE BODY BOTTOM 4,2 | ISO 3506 A2 ( AISI 304) | Fasteners / Hardware : MV SERIES VALVE. ASTM A217 WC6. FOR 120-XXV-1081 AND 2081. 24INCH BUTTERFLY VALVE
29300000TL |  | 58801731 | MODULE:MEMORY TYPE:DDR2 SDRAM | I/P:0-24VDC O/P:0-24VDC POWER | Computer Hardware - Windows/Linux/VMWare Servers : SOURCE:24VDC MODULE;MEMORY HP PROLIANT ML 512MB DDR2 SDRAM MEMORY MODULE.
29300000TL |  | 58802969 | POWER SUPPLY TYPE:SIEMENS LOGO | MODULE I/P RATING:100-240VAC | O/P VOL:24VDC O/P AMP:1.3A POWER: SUPPLY MODULE, OUTPUT:24VDC, INPUT: 100-240VAC ; SIEMENS LOGO POWER SUPPLY , OUTPUT:24VDC, INPUT: 100-240VAC ; P/N: 6EP3331-6SB00-0AY0; MANUFACTURER: SIEMENS.
29300000TL |  | 58802973 | CABLE TYPE:ESB BUS SIZE:20 CM | LG MATL:COPPER | STRUCTURE:SMOOTH CABLE: BUS ESB ; P/N: YCB301- C023 ; CABLE NUMBER: 14J36-SZ9B-023-24C ; MANUFACTURER: YOKOGAWA ; ESB BUS CABLE FROM ESB TO ESB NODE SHORT.
29300000TL |  | 58803003 | MODULE:PLC TYPE:BASIC I/P:0.5A | O/P:400 MHZ · KM POWER | SOURCE:0.5A MODULE: OPTICAL ESB BUS REPEATER SLAVE MODULE 4 KM,0.5A,REMOTE NODE UNIT, STANDARD TYPE WITH NO EXPLOSION PROTECTION, BASIC TYPE
29300000TL |  | 58803004 | MODULE:PLC TYPE:BASIC I/P:0.5A | O/P:400 MHZ · KM POWER | SOURCE:0.5A MODULE: OPTICAL ESB BUS REPEATER MASTER MODULE 4 KM,0.5A ,REMOTE NODE UNIT, , STANDARD TYPE WITH NO EXPLOSION PROTECTION, BASIC TYPE
29300000TL |  | 58803019 | MODULE:PLC TYPE:JUNCTION BOX | I/P:100 TO 120 V AC O/P:6A PER | PORT POWER SOURCE:100-120 V AC MODULE: PROCESSOR SCS MODULE WITH NO EXPLOSION PROTECTION, 100 - 120 VAC POWER SUPPLY..
29300000TL |  | 58803025 | TRANSMITTER: PRESSURE | DIFFERENCIAL ANALOG 1/0 | RANGE:0.03 TO 3 MPA O/P RANGE:4-20MA SUPPLY RATING:10.5 TO 42 VDC WORKING PRESS.:30 BAR ABSOLUTE SIZE/CONN:1/2 INCH NPT M /1/2 INCH NPT M TAG NUMBER: 110-PXT-1302A/B/C AND 110-PXT-2302A/B/C: MODEL: EJA310E- JAS5G-917NB/KU22/D3/M01/N4
29300000TL |  | 58803048 | O-RING TYPE:FILTER SEAL | ID:16MM OD:22MM WIDTH:3MM SEC | DIA:19 MATL:VITON INDUSTRY STD:2-208 CEMS, HEATED SAMPLE PROBE FILTER O-RING
29300000TL |  | 58803112 | BOARD:PRINTED CIRCUIT | FUNCTION:ROLLER DOOR DISPLAY | CCT BOARD HORMANN DISPLAY CIRCUIT BOARD 445R
29300000TL |  | 73451112 | BLOWER TYPE:BLOWER FAN MARC | CAP:STD SIZE:STD ELECT. | RATING:460 AMP:20 DRIVER:STD BLOWER FAN MARC HVAC UNIT WCBX036-436-06H, U 20 ANALYZER SHELTER
29300000TL |  | 74452279 | SWITCH:PRESSURE TYPE:HIGH | ELECT. RATING:110/240V | SIZE/CONN:1/4IN RANGE:275PSI ACTION:SPST(NO) ENCLOSURE:OPEN CARTRIDGE PRESSURE SWITCH, ACB 061F8675 PRESSURE SWITCH ACB 1/4 IN FALRE
29300000TL |  | 74452284 | MOTOR:ELECTRIC AC SPEED:1430 | VOL:415 PHASE:3 FREQ:50 | AMP:11.5 WAT:3.0 ENCLOSURE:NEMA MOUNT:FOOT WEG MOTOR ,3.0KW 14372670 FOR SKM AIR CONDITIONER
29300000TL |  | 74453981 | THERMOWELL:TEMPERATURE | SIZE/CONN:2IN 150LB INSERTION | LG:500 MM STEM LG:690 BORE:6.6MM SHANK:STRAIGHT STEM MATL:316/316 DUAL RATED THERMOWELL MAKE: ROSEMOUNT ORDERING CODE / PART NUMBER: 114CM0500FAC1SC190AXW THERMOWELL TYPE: 114C, IMMERSION LENGTH: 500 MM, MOUNTING STYLE: FLANGE, FULL PENETRATION WELD, PR
29300000TL |  | 74454001 | REGULATOR:PRESSURE TYPE:B | SERIES PRESSURE REGULATORS | INLET PRESS.:1/2 IN 400°F (204°C) OUTLET PRESS.:1/2 IN 400°F (204°C) SIZE/CONN:1/2 IN FNPT BODY MATL:IRON CASH VALVE B SERIES PRESSURE REGULATORS PART NUMBER BFCWSSBBS01AD-50-150
29300000TL |  | 74454028 | CAGE TYPE:CAGE: WHISPER III, | A3 SIZE:STD MATL:STD CAGE: | WHISPER III, A3, 36A0763X022, EMERSON-FISHER. WHISPER III A3 CAGE USED FOR 6-INCH ET VALVE BODY. 172-FV-0209, 172-FV-0309, 172-FV-0409.
29300000TL |  | 84133251 | WIRE TYPE:LEAD IMPRESSION WIRE | SIZE:2.5 MM-0.0984-0.5 KG-1 | POUND LG:STD STRUCTURE:ASTM B29 MATL:METALLIC LEAD INORGANIC LEAD LEAD IMPRESSION WIRE DIAMETER, 2.5MM 0.0984 INCHES, 0.5KG 1 POUND
29300000TL |  | 84133252 | WIRE TYPE:LEAD IMPRESSION WIRE | SIZE:3MM-0.118IN-0.5KG-1PB | LG:STD STRUCTURE:ASTM B29 MATL:METALLIC LEAD INORGANIC LEAD LEAD IMPRESSION WIRE DIAMETER, 2.5MM 0.0984 INCHES, 0.5KG 1 POUND
29300000TL |  | 58005046 | CONNECTOR: ELECTRICAL TERMINAL | PIN, 16-14 AWG COND | Electric Components - Conduit / Fitting :TIN-PLATED BRASS, TIN-PLATED BRASS CONNECTOR, NYLON INSUL, BLUE, INSTR-GENERAL PURPOSE, PK 1000
29300000TL |  | 58023055 | CABLE: ELECTRICAL,MC-HL,3 COND | 250 MCM,COPPER, 5/8KV | Electric Components - Conduit / Fitting :ETHYLENE-PROPYLENE RUBBER BASE,FILLERS AND GROUND WIRE IN THE INTERSTICES, BINDER TAPE OVERALL COVER, BLACK/BLUE/RED